## Title
IEEE P802.11 Wireless LANs
Submission
Designator: | doc.: IEEE 802.11-17/1755r0
Venue Date: | November 2017
First Author: | Yunsong Yang (Huawei Technologies)
Subject: | Sponsor Ballot comments on TGaq Draft to be attached to the report to the EC to forward Draft to RevCom
Full Date: | 2017-11-09
Author(s): | Name(s) | Yunsong Yang
| Company | Huawei Technologies
Address
Phone:
Fax:
| email: | yangyunsong@huawei.com
Abstract:
This document contains all Sponsor Ballot comments received on P802.11aq Draft and the resolutions approved by 802.11 TGaq (BRC). The comments are organized as follows: A tab for all SB comments;
A tab for unsatisfied SB comments (from voters within the SB pool); and
A tab for IEEE RAC comments.
Mapping of CID numbers of all previous and current WG LBs and SBs are as follows:
Draft 1.0, LB208 (Initial WG Ballot, failed) CIDs 1001 to 1801
Draft 3.0, LB216 (Initial WG Ballot, passed) CIDs 2000 to 2399
Draft 4.0, LB219 (First Recirc) CIDs 3001 to 3071
Draft 5.0, LB221 (Second Recirc) CIDs 4001 to 4065
Draft 6.0, LB222 (Third Recirc) CIDs 5001 to 5043 Draft 7.0, LB1000 (Initial Sponsor Ballot) CIDs 6001 to 6235
Draft 8.0, LB2000 (First Recirc Sponsor Ballot) CIDs 7001 to 7175
Draft 9.0, LB3000 (2nd Recirc Sponsor Ballot) CIDs 8001 to 8075
Draft 10.0, LB4000 (3rd Recirc Sponsor Ballot) CIDs 9001 to 9047
Draft 11.0, LB5000 (4th Recirc Sponsor Ballot) CIDs 10001 to 10016
Draft 12.0, LB6000 (5th Recirc Sponsor Ballot) CIDs 11001 to 11016
Draft 13.0, LB7000 (6th Recirc Sponsor Ballot) CIDs 12001 to 12015

## Revision History
Revision | Date | Description
0 | 2017-11-09 | Produced after SB6 comments are resolved.

## All SB comments
CID | Commenter | LB | Draft | Clause Number(C) | Page(C) | Line(C) | Type of Comment | Part of No Vote | Page | Line | Clause | Duplicate of CID | Resn Status | Assignee | Submission | Motion Number | Comment | Proposed Change | Resolution | Owning Ad-hoc | Comment Group | Ad-hoc Status | Ad-hoc Notes | Edit Status | Edit Notes | Edited in Draft | Last Updated | Last Updated By
6001 | Hiertz, Guido | 1000 | 7 | 4.5.9.1.1 | 4 | 29 | E | No | 4 | 29 | 4.5.9.1.1 |  | A | Lee Armstrong |  | 73 | Missing space after the first sentence. | Add space between "[...] AP.The [...]" | ACCEPTED (EDITOR: 2016-11-10 15:26:51Z) | EDITOR | 2016-11-10-editorial | approved |  |  |  | 7.1 | 2017-01-18 00:55 | EDITOR
6002 | Hiertz, Guido | 1000 | 7 | 9.4.2.217 | 12 | 28 | G | No | 12 | 28 | 9.4.2.217 |  | V |  |  | 72 | All but two false positive ranges are mutually exclusive. Why are the last two ranges "0.05% < p&#8804; 0.1%" and "0.01% < p&#8804; 0.1%"? | Check if the last range needs to be "0.01% < p&#8804; 0.05%" | REVISED (GEN: 2016-11-08 23:51:54Z). On page 12 line 30 in Table 9-262z (False Positive Probability Range field values), replace "0.01% < p <= 0.1%" with "0.01% < p <= 0.05%". | EDITOR | 2016-11-08-PM2 | approved |  |  |  | 7.2 | 2017-01-18 13:38 | EDITOR
6003 | Hiertz, Guido | 1000 | 7 | 9.4.5.27 | 14 | 22 | G | No | 14 | 22 | 9.4.5.27 |  | A | Lee Armstrong |  | 79 | The bit numbering should be aligned to the edges of the boxes. | Redraw figure 9-625g so that B5 and B11 do not occur in the center of the box. | ACCEPTED (GEN: 2017-01-19 13:24:01Z) | EDITOR | 2017-01-19-editorial | approved |  |  |  | 7.2 | 2017-02-21 14:11 | EDITOR
6004 | Hiertz, Guido | 1000 | 7 | 9.4.5.27 | 14 | 37 | G | No | 14 | 37 | 9.4.5.27 |  | A | Lee Armstrong |  | 79 | Missing "a" in front of "search": "A value of r for the Number of Requested Services field indicates search for STAs [...]" | Sentence should read "A value of r for the Number of Requested Services field indicates a search for STAs [...]" | ACCEPTED (GEN: 2017-01-19 13:24:06Z) | EDITOR | 2017-01-19-editorial | approved |  |  |  | 7.3 | 2017-02-21 14:13 | EDITOR
6005 | Hiertz, Guido | 1000 | 7 | 9.4.5.27 | 14 | 61 | G | No | 14 | 61 | 9.4.5.27 |  | V |  |  | 72 | Should the question mark be an inequality sign? | Change (0 ? b < 2^n) to (0 <= b < 2n) | REVISED (GEN: 2016-11-10 17:53:10Z). On page 14 line 61, replace "bit b (0 ? b < 2^n)" with "bit b (0 <= b < 2^n)". | EDITOR | 2016-11-10-AM2 | approved | Same resolution as CID 6083. |  |  | 7.2 | 2017-02-20 18:37 | EDITOR
6006 | O'Hara, Robert | 1000 | 7 | 3.2 | 2 | 46 | T | No | 2 | 46 | 3.2 |  | V |  |  | 72 | The language in the definition of the service information registry improperly uses "compliance" language and poor grammar. It is difficult to believe that a BSS will advertise services that are not available via that BSS. | Change "that may be" to "that are" and change "for the STA to connect to" to "to which the STA can connect". | REVISED (GEN: 2016-11-07 15:47:48Z). Change the definition to read "A logical entity that contains caches of information about services that are available via the basic service set (BSS)." | EDITOR | 2016-11-07-AM1 | approved |  |  |  | 7.2 | 2017-01-18 13:44 | EDITOR
6007 | O'Hara, Robert | 1000 | 7 | 9.4.2.217 | 11 | 23 | E | No | 11 | 23 | 9.4.2.217 |  | A | Lee Armstrong |  | 73 | Poor language | Change Bloom Filter Information field is" to "Bloom Filter Information is". | ACCEPTED (EDITOR: 2016-11-10 17:39:03Z) | EDITOR | 2016-11-10-editorial | approved |  |  |  | 7.1 | 2017-01-18 00:55 | EDITOR
6008 | Asterjadhi, Alfred | 1000 | 7 | 9.4.2.1 | 10 | 21 | T | No | 10 | 21 | 9.4.2.1 |  | V |  |  | 72 | Entries to columns Extensible and Fragmentable are empty. Please specify if the elements are extensible and/or fragmentable. | As in comment. | REVISED (GEN: 2016-11-08 23:49:07Z). On page 10 lines 20-26 in Table 9-77 (Element IDs), set the Extensible and Fragmentable column values for Service Hint and Service Hash rows to "No". | EDITOR | 2016-11-08-PM2 | approved | Same resolution as CID 6079. |  |  | 7.2 | 2017-01-18 13:47 | EDITOR
6009 | Asterjadhi, Alfred | 1000 | 7 | 9.4.2.217 | 12 | 34 | G | No | 12 | 34 | 9.4.2.217 |  | A |  |  | 72 | Awkward use of ":". Replace ":" with "-". | As in comment. | ACCEPTED (GEN: 2016-11-08 23:52:38Z) | EDITOR | 2016-11-08-PM2 | approved |  |  |  | 7.1 | 2017-01-18 13:50 | EDITOR
6010 | Asterjadhi, Alfred | 1000 | 7 | 9.4.2.217 | 12 | 47 | E | No | 12 | 47 | 9.4.2.217 |  | A | Lee Armstrong |  | 73 | The element format already specifies this field as variable length. As such "a variable-length field that" is redundant. | Remove "a variable-length field that" | ACCEPTED (EDITOR: 2016-11-10 17:41:57Z) | EDITOR | 2016-11-10-editorial | approved |  |  |  | 7.1 | 2017-01-18 00:55 | EDITOR
6011 | Asterjadhi, Alfred | 1000 | 7 |  | 14 | 22 | G | No | 14 | 22 |  |  | A | Lee Armstrong |  | 73 | Format is not compliant with baseline formatting. Remove boundaries surrounding bit locations. | As in comment. | ACCEPTED (EDITOR: 2016-11-08 15:22:29Z) | EDITOR | 2016-11-10-editorial | approved |  |  |  | 7.1 | 2017-01-18 00:55 | EDITOR
6012 | Asterjadhi, Alfred | 1000 | 7 |  | 23 | 24 | E | No | 23 | 24 |  |  | A | Lee Armstrong |  | 73 | Replace "8.2.4.8" with "9.2.4.8". | As in comment. | ACCEPTED (EDITOR: 2016-11-08 15:25:55Z) | EDITOR | 2016-11-10-editorial | approved |  |  |  | 7.1 | 2017-01-18 00:55 | EDITOR
6013 | Byrd, William | 1000 | 7 | 1 | 1 | 1 | G | No | 1 | 1 | 1 |  | A | Lee Armstrong |  | 73 | There are numerous blank pages that need to be removed or reasons for their existence provided the voters. | Remove blank pages | ACCEPTED (EDITOR: 2016-11-08 19:25:05Z)These are occasionally inserted by Framemaker after actions such as TOC update. Keep removing them and they sometimes come back. | EDITOR | 2016-11-10-editorial | approved |  |  |  | 7.1 | 2017-01-18 00:55 | EDITOR
6014 | Kennedy, Richard | 1000 | 7 |  | 1 | 59 | E | No | 1 | 59 |  |  | A | Lee Armstrong |  | 73 | Typo " For editing instructions are used..." | Change "For" to "Four" | ACCEPTED (EDITOR: 2016-11-08 16:36:56Z) | EDITOR | 2016-11-10-editorial | approved |  |  |  | 7.1 | 2017-01-18 00:55 | EDITOR
6015 | Kennedy, Richard | 1000 | 7 | 9.4.5.27 | 14 | 61 | E | No | 14 | 61 | 9.4.5.27 |  | A | Lee Armstrong |  | 79 | Typo "(0 ? b < 2n )" | Correct "(0 ? b < 2n )" | ACCEPTED (GEN: 2017-01-19 13:24:08Z) | EDITOR | 2017-01-19-editorial | approved |  |  |  | 7.2 | 2017-02-21 14:13 | EDITOR
6016 | Hartman, Chris | 1000 | 7 | 11.25a.2 | 20 | 59 | T | No | 20 | 59 | 11.25a.2 |  | V |  |  | 78 | "Each service shall be advertised using either Service Hint element or Service Hash element or both in Beacon or Probe Response frames." Including both Service Hint element and Service Hash elements to advertise a given service seems a waste. | Change sentence beginning on line 59 to: "Each service shall be advertised using either Service Hint element or Service Hash element, but not both, in Beacon or Probe Response frames." | REVISED (GEN: 2016-12-16 18:35:30Z). Change the first two sentences of the paragraph to "When dot11UnsolicitedPADActivated is true, an AP shall advertise services using a Service Hint element or Service Hash element or both in Beacon and Probe Response frames. Each advertised service shall be advertised in either a Service Hint element or a Service Hash element but not both in a Beacon or a Probe Response frame." | EDITOR | 2016-12-16-telco | approved | Same resolution as CID 6052. 11-16-1558r4 made futher update to the sentence resolved here. The final text should come from 11-16-1558r4. |  | 11-16-1558r4 made futher update to the sentence resolved here. The final text should come from 11-16-1558r4. | 7.3 | 2017-02-20 18:34 | EDITOR
6017 | Hartman, Chris | 1000 | 7 | 11.25a.2 | 20 | 59 | T | Yes | 20 | 59 | 11.25a.2 |  | V | Mike Montemurro |  | 81 | The Solicited PAD procedure relies on GAS frames, which are unicast. For a non-AP STA to ensure that it discovers all ESSes/BSSes that support a given service, it would have to send wildcard ProbeRequests to discover all BSSes, then follow up with all BSSes that do not respond with a ProbeResponse with a Service Hint or Service Hash element by sending unicast GAS frames with a Service Information Request ANQP element. Requiring either the Service Hint or Service Hash element to be present in ProbeResponse frames avoids this inefficiency. | Change the sentence starting on Page 20, Line 59 to: "When dot11UnsolicitedPADActivated is true, an AP shall advertise services using a Service Hint element or Service Hash element in Beacon and Probe Response frames." AND add a sentence on Page 21, Line 37: "When dot11SolicitedPADActivated is true, an AP shall advertise services using a Service Hint element or Service Hash element in Probe Response frames." Alternatively a broadcast/multicast discovery mechanism can be provided by allowing a Service Hash element in ProbeRequests, or by allowing broadcast or multicast GAS frames carrying a Service Information Request ANQP element. | REVISED (GEN: 2017-02-17 18:27:06Z). Incorporate changes in https://mentor.ieee.org/802.11/dcn/17/11-17-0015-03-00aq-group-addressed-gas.doc. | EDITOR | 2017-02-24-telco | approved | The group decided to adopt the group address GAS approach. |  |  | 8 | 2017-03-07 15:18 | EDITOR
6018 | Bims, Harry | 1000 | 7 | 4.5.9.1.2 | 4 | 34 | E | No | 4 | 34 | 4.5.9.1.2 |  | A | Lee Armstrong |  | 73 | Need to start the sentence with the word "the" | Change "SIC and SIR are used to exchange information" to "The SIC and SIR are used to exchange information" | ACCEPTED (EDITOR: 2016-11-10 15:34:55Z) | EDITOR | 2016-11-10-editorial | approved |  |  |  | 7.1 | 2017-01-18 00:55 | EDITOR
6019 | Bims, Harry | 1000 | 7 | 9.4.5.27 | 14 | 34 | E | No | 14 | 34 | 9.4.5.27 |  | A | Lee Armstrong |  | 79 | Should define the variable 'n' before it is used in the text. | Change "The Number of Included Services field indicates the number of service hashes" to "The Number of Included Services field indicates the number of service hashes, n, " | ACCEPTED (GEN: 2017-01-19 13:24:10Z) | EDITOR | 2017-01-19-editorial | approved |  |  |  | 7.1 | 2017-02-21 14:21 | EDITOR
6020 | Bims, Harry | 1000 | 7 | 9.4.5.27 | 14 | 38 | E | No | 14 | 38 | 9.4.5.27 |  | A | Lee Armstrong |  | 79 | The first sentence in this paragraph could have better grammar. | Replace the sentence beginning with "A value of r for the Number of Requested Services field ..." with the following sentence: "The Number of Requested Services field indicates the minimum number of services, r, that shall be reachable by each STA that is discovered during the search for services, where the r services are a subset of the n services included in this element." | ACCEPTED (GEN: 2017-01-19 13:24:12Z) | EDITOR | 2017-01-19-editorial | approved |  |  |  | 7.1 | 2017-02-21 14:21 | EDITOR
6021 | Bims, Harry | 1000 | 7 | 9.4.5.27 | 14 | 61 | T | Yes | 14 | 61 | 9.4.5.27 |  | V |  |  | 72 | typo | Change "(0 ? b < 2^n)" to "(1 <= b <= 2^(n-1))" | REVISED (GEN: 2016-11-10 17:56:01Z). On page 14 line 61, replace "bit b (0 ? b < 2^n)" with "bit b (0 <= b < 2^n)". | EDITOR | 2016-11-10-AM2 | approved | Same resolution as CID 6083. |  |  | 7.2 | 2017-02-20 18:39 | EDITOR
6022 | Malinen, Jouni | 1000 | 7 | 1.3 | 2 | 14 | E | No | 2 | 14 | 1.3 |  | A | Lee Armstrong |  | 73 | Inconsistent style in the inserted item: baseline uses "this standard ... defines". | On page 2 line 14, replace "Define mechanisms" with "Defines mechanisms". | ACCEPTED (EDITOR: 2016-11-08 19:28:39Z) | EDITOR | 2016-11-10-editorial | approved |  |  |  | 7.1 | 2017-01-18 00:55 | EDITOR
6023 | Malinen, Jouni | 1000 | 7 | 2 | 2 | 22 | E | No | 2 | 22 | 2 |  | A | Lee Armstrong |  | 73 | Inaccurate editing instructions and style in references. | On page 2 line 22, replace "following reference" with "following references". In addition, add period to the end of each reference to match the style used in the baseline. | ACCEPTED (EDITOR: 2016-11-09 14:31:50Z) | EDITOR | 2016-11-10-editorial | approved |  |  |  | 7.1 | 2017-01-18 00:55 | EDITOR
6024 | Malinen, Jouni | 1000 | 7 | 2 | 2 | 24 | E | No | 2 | 24 | 2 |  | A | Lee Armstrong |  | 73 | The title of the IETF RFC 6335 reference is not correct. | On page 2 line 24, replace "Service Name and Port Number Procedures" with "Internet Assigned Numbers Authority (IANA) Procedures for the Management of the Service Name and Transport Protocol Port Number Registry". | ACCEPTED (EDITOR: 2016-11-09 14:34:33Z) | EDITOR | 2016-11-10-editorial | approved |  |  |  | 7.1 | 2017-01-18 00:55 | EDITOR
6025 | Malinen, Jouni | 1000 | 7 | 3.2 | 2 | 44 | E | No | 2 | 44 | 3.2 |  | A | Lee Armstrong |  | 73 | Two of the added definitions are defining terms that use an acronym as shown in 3.4. The baseline style for 3.2 is to include such acronym at the end of the defined term. | On page 2 line 44, replace "service information client:" with "service information client (SIC):". On page 2 line 46, replace "service information registry:" with "service information registry (SIR):". | ACCEPTED (EDITOR: 2016-11-09 15:58:17Z) | EDITOR | 2016-11-10-editorial | approved |  |  |  | 7.1 | 2017-01-18 00:55 | EDITOR
6026 | Malinen, Jouni | 1000 | 7 | 4.5.9.1 | 3 | 40 | T | Yes | 3 | 40 | 4.5.9.1 |  | V | Jouni Malinen |  | 79 | Undefined term "pre-association" is used to indicate something about the state of a STA. However, it is not clear what this means since the term is not defined anywhere. Is this implying that the operation can only be performed before association and not during association? Unlikely.. Rest of the text does not rule out during association. Does this somehow imply that there must be an association after PAD? That does not seem to be the case either.. Is this "pre-association" constraint even needed? The mechanisms defined in P802.11aq work both for associated and not-associated STAs. This comment is proposing one change to address the issue at this specific location by deleting the unnecessary constraint. Similar changes should be done throughout the draft. It would also be acceptable to address this comment by clearly defining what "pre-association" means. | On page 3 line 40, delete ", in a pre-association state, ". | REVISED (GEN: 2017-01-19 14:42:27Z). Incorporate the changes in https://mentor.ieee.org/802.11/dcn/16/11-16-1605-03-00aq-architecture-update.doc. | EDITOR | 2017-01-19-AM1 | approved |  |  |  | 7.3 | 2017-02-17 15:06 | EDITOR
6027 | Malinen, Jouni | 1000 | 7 | 4.5.9.1.1 | 4 | 30 | E | No | 4 | 30 | 4.5.9.1.1 |  | A | Lee Armstrong |  | 73 | Referring to "this document" is not consistent with baseline when talking about the IEEE 802.11 standard. | On page 4 line 30, replace "out of the scope of this document" with "out of the scope of this standard". | ACCEPTED (EDITOR: 2016-11-10 15:27:35Z) | EDITOR | 2016-11-10-editorial | approved |  |  |  | 7.1 | 2017-01-18 00:55 | EDITOR
6028 | Malinen, Jouni | 1000 | 7 | 4.5.9.1.2 | 4 | 40 | T | No | 4 | 40 | 4.5.9.1.2 |  | V | Stephen McCann |  | 79 | Is SIR "in the AP"? The text here on page 4 lines 39-40 seems to imply that it is in AP ("the SIC and SIR. PAD signaling .. handle by these entities in the STA and AP"). However, the note on page 4 line 29 says that "SIR can be either co-located with the AP or outside the AP". This does not look consistent. | On page 4 line 40, replace "these entities in the STA and AP or PCP" with "these entities in the STA and AP or PCP or DS". | REVISED (GEN: 2017-01-19 14:44:14Z). Incorporate the changes in https://mentor.ieee.org/802.11/dcn/16/11-16-1605-03-00aq-architecture-update.doc. | EDITOR | 2017-01-19-AM1 | approved |  |  |  | 7.3 | 2017-02-17 15:06 | EDITOR
6029 | Malinen, Jouni | 1000 | 7 | 4.5.9.1.1 | 4 | 14 | T | Yes | 4 | 14 | 4.5.9.1.1 |  | V | Stephen McCann |  | 79 | The overview of PAD in 4.5.9.1 is somewhat confusing since it uses terms unsolicited and solicited PAD procedures both in Figure 4-15a and in 4.5.9.1.4 without describing what these are or where to find more information about them. | Add to the end of the paragraph in 4.5.9.1.1 (page 4 line 6) the following sentence: "Unsolicited PAD procedure is described in 11.25a.2 and solicited PAD procedure is described in 11.25a.3." | REVISED (GEN: 2017-01-19 14:44:29Z). Incorporate the changes in https://mentor.ieee.org/802.11/dcn/16/11-16-1605-03-00aq-architecture-update.doc. | EDITOR | 2017-01-19-AM1 | approved |  |  |  | 7.3 | 2017-02-17 15:06 | EDITOR
6030 | Malinen, Jouni | 1000 | 7 | 4.5.9.1.2 | 4 | 36 | T | No | 4 | 36 | 4.5.9.1.2 |  | V | Stephen McCann |  | 79 | What are "service information procedures" and how are they different from "PAD"? This applies to "The PAD and service information procedures operate between the SIC and SIR" (page 4 line 36) and "The SME determines whether to use unsolicited PAD, solicited PAD or service information procedures" (page 4 line 64). Is this a reference to 11.25.3.2.16 (Service information procedure)? If so, that clause should be referenced somewhere here. | On page 4 line 36, replace "The PAD and service information procedures" with "The PAD and service information procedures (see 11.25.3.2.16)" | REVISED (GEN: 2017-01-19 14:44:43Z). Incorporate the changes in https://mentor.ieee.org/802.11/dcn/16/11-16-1605-03-00aq-architecture-update.doc. | EDITOR | 2017-01-19-AM1 | approved |  |  |  | 7.3 | 2017-02-17 15:06 | EDITOR
6031 | Seok, Yongho | 1000 | 7 | 11.25a.2 | 20 | 64 | T | No | 20 | 64 | 11.25a.2 |  | V |  |  | 73 | "When dot11UnsolicitedPADActivated is true, a PCP shall advertise services using a Service Hint element or Service Hash element or both in DMG Beacon or Announce frames." Add a Service Hint element or Service Hash element into Table 9-416 (Announce frame Action field format). | As per comment. | REVISED (GEN: 2016-12-09 18:24:10Z). Add P802.11aq 9.6.22.2 clause to insert new rows at the end of the Table 9-416: Service Hash (Notes column: The Service Hash element is optionally present if dot11UnsolicitedPADActivated is true.) and Service Hint (Notes column: The Service Hint element is optionally present if dot11UnsolicitedPADActivated is true.) | EDITOR | 2016-12-09-teleco | approved | same resolution as CID 6089. |  |  | 7.2 | 2017-02-20 20:43 | EDITOR
6032 | Goodall, David | 1000 | 7 | 4.5.9.1.2 | 4 | 38 | E | Yes | 4 | 38 | 4.5.9.1.2 |  | V | Stephen McCann |  | 79 | The paragraph doesn't make sense to me. The SIC and SIR exchange information but don't transport it. Presumably the PAD signalling is the transport mechanism. | Rewrite paragraph and clarify the transport mechanism. | REVISED (GEN: 2017-01-19 14:44:56Z). Incorporate the changes in https://mentor.ieee.org/802.11/dcn/16/11-16-1605-03-00aq-architecture-update.doc. | EDITOR | 2017-01-19-AM1 | approved |  |  |  | 7.3 | 2017-02-17 15:06 | EDITOR
6033 | Goodall, David | 1000 | 7 | 4.5.9.1.3 | 4 | 45 | E | Yes | 4 | 45 | 4.5.9.1.3 |  | A | Lee Armstrong |  | 73 | "through BSS" is missing an article. | Change "through BSS" to "through the BSS" | ACCEPTED (EDITOR: 2016-11-10 17:10:38Z) | EDITOR | 2016-11-10-editorial | approved |  |  |  | 7.1 | 2017-01-18 00:55 | EDITOR
6034 | Goodall, David | 1000 | 7 | 9.4.5.27 | 14 | 38 | T | Yes | 14 | 38 | 9.4.5.27 |  | V | Stephen McCann |  | 80 | On page 13 the service hash request is described as a search for information about services, but on page 14 the value of r indicates a search for STAs, which is confusing. In addition an entity other than a STA may offer a service. | Please clarify what the search is for in the paragraph that starts with "A value of r for the Number of Requested Services field" and the note that follows that paragraph, and the note at the end of the section. In other words is it a search for STAs that support services or a search to find out whether the service is available? | REVISED (GEN: 2017-01-19 22:09:24Z). Incorporate changes in https://mentor.ieee.org/802.11/dcn/16/11-16-1558-04-00aq-solicted-pad-procedure-update.doc. | EDITOR | 2017-01-19-PM2 | approved |  |  |  | 7.3 | 2017-02-21 14:53 | EDITOR
6035 | Goodall, David | 1000 | 7 | 9.4.5.28 | 15 | 59 | E | Yes | 15 | 59 | 9.4.5.28 |  | J |  |  | 82 | The Service Name Length subfield should be renamed because it's not a length field when its value is 0. | Rename "Service Name Length subfield" to "Service Name Length/Type subfield" or similar. | REJECTED (GEN: 2017-02-17 18:44:38Z). The CRC could not agree on a name that would make the amendment clearer. | EDITOR | 2017-02-17-telco | approved |  |  |  |  | 2017-03-04 16:42 | GEN
6036 | Goodall, David | 1000 | 7 | 11.25a.3 | 21 | 40 | E | Yes | 21 | 40 | 11.25a.3 |  | A | Lee Armstrong |  | 73 | Typo: "is searching," should be "is searching for" | As per comment. | ACCEPTED (EDITOR: 2016-11-08 20:07:28Z) | EDITOR | 2016-11-10-editorial | approved |  |  |  | 7.1 | 2017-01-18 00:55 | EDITOR
6037 | Goodall, David | 1000 | 7 | 11.25a.4 | 22 | 18 | E | Yes | 22 | 18 | 11.25a.4 |  | A | Lee Armstrong |  | 73 | The sentence that starts with "A service hash contained in the Service Hash subfield" is difficult to parse. | Reword sentence to: "A service hash contained in the Service Hash subfield of the Service Hash element, or in the Service Hash Request ANQP-element or which is used to map into the Bloom Filter Bit Array is generated as follows:" | ACCEPTED (EDITOR: 2016-11-08 20:13:51Z) | EDITOR | 2016-11-10-editorial | approved |  |  |  | 7.1 | 2017-01-18 00:55 | EDITOR
6038 | Goodall, David | 1000 | 7 | 11.25a.4 | 22 | 22 | E | Yes | 22 | 22 | 11.25a.4 |  | J | Lee Armstrong |  | 72 | I don't see a definition of the function L in 802.11mc or in this draft. Where it is used in the security section 12 of 802.11mc it is indicated that the variable is computed as bits x to y of the result of a function. | For example: "A service hash contained in a Service Name subfield of the Service Information Request ANQP-element is generated as follows:" could be rewritten as "A service hash contained in a Service Name subfield of the Service Information Request ANQP-element shall be computed as bits 48-95 of the SHA-256 hash of the service name:" The other two instances of generating the service hash could be modified similarly. | REJECTED (GEN: 2016-11-08 22:09:26Z). L function is defined in clause 1.5 in baseline document. | EDITOR | 2016-11-08-PM2 | approved |  |  |  |  | 2017-01-18 00:58 | GEN
6039 | Yong, Su Khiong | 1000 | 7 | 3.2 | 2 | 46 | T | Yes | 2 | 46 | 3.2 |  | V |  |  | 72 | The below definition is flaw for the purpose of 11aq. "service information registry: A logical entity that contains caches of information about services that may be available via the BSS for the STA to connect to after it associates with the AP." The cached service information (at least some portion of them) shall be available prior to association rather than only available after the STA associated to the AP. . Similarly in subclause 4.5.9.1.3, this needs to be fix. | make changes to reflect the cahced info is available for preassocaition discovery | REVISED (GEN: 2016-11-07 15:50:32Z). Change the definition to read "A logical entity that contains caches of information about services that are available via the basic service set (BSS)." | EDITOR | 2016-11-07-AM1 | approved | Same resolution as CID 6006. |  |  | 7.2 | 2017-01-18 14:34 | EDITOR
6040 | Yong, Su Khiong | 1000 | 7 | 4.5.9.1 | 3 | 38 | T | Yes | 3 | 38 | 4.5.9.1 |  | J |  |  | 72 | This below statement seems to suggest that PAD only addresses a scenario whereby an unassociated STA to discover services offered by STA that are associated to the AP. This does not seem to consistent with the PAR. "PAD is an interworking function provided by a BSS (i.e., a network) to allow non-AP STAs, in a pre-association state, to discover information concerning services that are available to STAs that are associated with the BSS." | Calrify the text to enable a broader defintiation of PAD whereby services offereed by service provider | REJECTED (GEN: 2016-11-08 15:14:43Z). The text doesn't describe the locations of or who offers the services. | EDITOR | 2016-11-08-AM1 | approved |  |  |  |  | 2017-01-18 00:57 | GEN
6041 | Yong, Su Khiong | 1000 | 7 | 4.5.9.1.2 | 4 | 37 | T | Yes | 4 | 37 | 4.5.9.1.2 |  | J |  |  | 72 | The word encapsurte below is confusing. Encasuplation typically refers to taking the higher layer frame as it is and included into another frame for transport. There is no definition as this would be the case of 11aq. "The SIC and SIR are used to encapsulate service relevant information (e.g. a service name), and then exchange that information between the SIC and SIR. PAD signaling is opaque to the service relevant information because it is handled by these entities in the STA and AP or PCP." | Clarify further the use of encapsulate. Note: Changed to "used to transport" in D7.0 | REJECTED (GEN: 2016-11-08 15:57:32Z). The word encapsulate is not in D7.0. | EDITOR | 2016-11-08-AM1 | approved |  |  |  |  | 2017-01-18 00:57 | GEN
6042 | Yong, Su Khiong | 1000 | 7 | 4.5.9.1.2 | 4 |  | T | Yes | 4 |  | 4.5.9.1.2 |  | J | Stephen McCann |  | 79 | If SIR is within the ESS, how SIR and AP communicate? It is not clear if this is within the scope or not. If within the scope, what frames are used? If not within the scope, then there is a huge challenge to deploy 11aq. Also, 3 enetties | clarify | REJECTED (GEN: 2017-01-19 14:59:23Z). The note following the figure states that the communications between the SIR and the AP, together with the SIR and the ANQP server are out of the scope of this document. | EDITOR | 2017-01-19-AM1 | approved |  |  |  |  | 2017-01-19 18:47 | GEN
6043 | Yong, Su Khiong | 1000 | 7 | 4.5.9.1.1 | 4 |  | T | Yes | 4 |  | 4.5.9.1.1 |  | V | Stephen McCann |  | 79 | The architecture diagram seems to suggest that AP can communicate with the ANQP server directly without SIR. The text (pg 4, ln 54) describes that SIR will commincate with with ANQP server. It s not clear the relationship among these different entities and which are within the scope of 11aq. | clarify | REVISED (GEN: 2017-01-19 14:46:52Z). Incorporate the changes in https://mentor.ieee.org/802.11/dcn/16/11-16-1605-03-00aq-architecture-update.doc. | EDITOR | 2017-01-19-AM1 | approved |  |  |  | 7.3 | 2017-02-17 15:07 | EDITOR
6044 | Yong, Su Khiong | 1000 | 7 | 9.4.5.27 | 13 | 61 | T | Yes | 13 | 61 | 9.4.5.27 |  | J |  |  | 72 | the format of the Servicece Hash element is bizzare. Since the service hash is only included in Probe Response/Beacon, why the AP wants to indicate if the AP offered different combinations of different services (with "and" and "or" permutations). This added unnecessary complexity with no benifit | remove flags field and service combination fields and assocaited text. Note: Changed to "Service Hash Request ANQP-element" in D7.0 | REJECTED (GEN: 2016-11-10 18:07:13Z). The Service Hash element doesn't include the combinations of different services. Note that only Service Hash Request ANQP-element (i.e. in GAS frame) contains the combinations. | EDITOR | 2016-11-10-AM2 | approved |  |  |  |  | 2017-01-18 00:59 | GEN
6045 | Yong, Su Khiong | 1000 | 7 | 9.4.5.27 | 15 | 6 | T | Yes | 15 | 6 | 9.4.5.27 |  | V | Stephen McCann |  | 76 | A STA is requesting an AP using GAS frame with Service Hash Request ANQP-element. What would be the respond to the Service Hash Request ANQP-element by the AP? How a STA is able to know if the AP has the service(s) it is looking for? The format of the Service Advertsiment element in D4.0 shal be inlcluded in a GAS response with Service Hash Response ANQP-element | Add Service Hash Response ANQP-element with forrmat Service Advertsiment element in D4.0 | REVISED (GEN: 2017-01-17 22:32:19Z). Incorporate changes in https://mentor.ieee.org/802.11/dcn/16/11-16-1532-06-00aq-service-hash-response-anqp-element-update.doc | EDITOR | 2017-01-17-PM2 | approved |  |  |  | 7.2 | 2017-02-21 12:31 | EDITOR
6046 | Yong, Su Khiong | 1000 | 7 | 9.4.5.28 | 15 | 55 | T | Yes | 15 | 55 | 9.4.5.28 |  | J |  |  | 73 | The format of Service Name and Instance Name subfields in the the Service Information Request Tuple subfield may be zero. It is not clear if both can be set to zero, or if one can be set to non-zero. | Clearly describe what combinations are allowed or disallowed | REJECTED (GEN: 2016-11-11 22:56:53Z). The allowed combinations of the Service Name and Instance Name lengths are clearly described. | EDITOR | 2016-11-10-PM2 | approved |  |  |  |  | 2017-01-18 01:11 | EDITOR
6047 | Yong, Su Khiong | 1000 | 7 | 9.4.5.28 | 15 | 37 | T | Yes | 15 | 37 | 9.4.5.28 |  | J |  |  | 82 | How the STA knows the Service Name and/or Instance Name when sending the Service information Request ANQP-element? There is no message exchange prior to sending Service information Request ANQP-element. | Describe where are the Service Namend/or Instance Name are received in the spec | REJECTED (GEN: 2016-11-11 23:31:05Z). The Service Hash Request ANQP-element can be used prior to the Service Information Request ANQP-element to obtain this information. In addition, the unsolicted PAD information in the Beacon/Probe Response can be used. So, the CRC decided there is nothing that needs to be changed. | EDITOR | 2017-02-17-telco | approved |  |  |  |  | 2017-03-04 16:42 | GEN
6048 | Yong, Su Khiong | 1000 | 7 | 9.4.5.29 | 16 | 60 | T | Yes | 16 | 60 | 9.4.5.29 |  | V |  |  | 79 | Can the Service Name subfield in the Service Information Response Tuple subfield be zero? Setting it to zero or non-zero be dependent on the Service Information Reuquest ANQP-element? The Instance Name subfield is non-zero, but would it be valid if the request have zero lenght for service name and instance name? | Clarify | REVISED (GEN: 2017-01-19 13:18:49Z). Incorporate changes in https://mentor.ieee.org/802.11/dcn/16/11-16-1532-06-00aq-service-hash-response-ANQP-element-update.doc | EDITOR | 2017-01-19-AM1 | approved |  |  |  | 7.2 | 2017-02-17 15:29 | EDITOR
6049 | Yong, Su Khiong | 1000 | 7 | 11.25.3.2.16 | 19 | 61 | T | Yes | 19 | 61 | 11.25.3.2.16 |  | J |  |  | 73 | "The Service Information Request ANQP-element is used by a non-AP STA to request information about services reachable through the BSS to associated STAs" this statement only implies that disocvery of services offered by STAs via AP. I don't think this is the only case. So, delete "to associated STAs" | delete "to associated STAs" | REJECTED (GEN: 2016-12-09 17:44:19Z). The current text doesn't specify who offers the services. The STA needs to be associated in order to obtain the service, which is what the sentence in question is intending. | EDITOR | 2016-12-09-teleco | approved |  |  |  |  | 2017-01-19 21:31 | EDITOR
6050 | Yong, Su Khiong | 1000 | 7 | 11.25.3.2.16 | 20 | 4 | T | Yes | 20 | 4 | 11.25.3.2.16 |  | V | Mike Montemurro |  | 81 | Given that GAS frame is a unicast frame, the STA has to listen to beacon/probe response before it can send the unicast GAS frame for further information. Also, since it is a unicast, the STA will have to probe each AP in serial to obtain all the information before an informed decision can be made as which AP to join. This defeats the purpose of Solicited PAD, which is intended to be fast for better user experience. | define a multicast GAS frame to support fast discovery of services or use probe request/probe response as in D4.0 | REVISED (GEN: 2017-02-17 18:24:44Z). Incorporate changes in https://mentor.ieee.org/802.11/dcn/17/11-17-0015-03-00aq-group-addressed-gas.doc. | EDITOR | 2017-02-24-telco | approved | Submission is needed. |  |  | 8 | 2017-03-07 15:18 | EDITOR
6051 | Yong, Su Khiong | 1000 | 7 | 11.25.3.2.16 | 20 | 7 | T | Yes | 20 | 7 | 11.25.3.2.16 |  | J |  |  | 73 | "Each Service Information Tuple subfield shall include a Service Name subfield, and if applicable an Instance Name subfield, and may include a Service Information Query subfield that is service-specific." This statement is inconsistent with cl 9.4.5.28 that the service name field may be zero | clarify | REJECTED (GEN: 2016-12-09 17:49:22Z). Even when the Service Name Length field is 0, the Service Name field is still present to contain the service hash. The current text is consistent with the element format in 9.4.5.28. | EDITOR | 2016-12-09-teleco | approved |  |  |  |  | 2017-01-19 21:31 | EDITOR
6052 | Yong, Su Khiong | 1000 | 7 | 11.25a.2 | 20 | 58 | T | Yes | 20 | 58 | 11.25a.2 |  | V |  |  | 73 | " When dot11UnsolicitedPADActivated is true, an AP shall advertise services using a Service Hint element or Service Hash element or both in Beacon or Probe Response frames. Each service shall be advertised using either Service Hint element or Service Hash element or both in Beacon or Probe Response frames" why a same service shall be advertised twice using Service Hint element and Service Hash element over the beecon and probe response frame? | change the sentence to "When dot11UnsolicitedPADActivated is true, an AP shall advertise services using a Service Hint element or Service Hash element or both in Beacon and Probe Response frames. Each service shall be advertised using either Service Hint element or Service Hash element but not both in the same Beacon and Probe Response frames. | REVISED (GEN: 2016-12-09 18:14:54Z). change the sentence to "When dot11UnsolicitedPADActivated is true, an AP shall advertise services using a Service Hint element or Service Hash element or both in Beacon and Probe Response frames. Each advertised service shall be advertised in either a Service Hint element or a Service Hash element but not both in a Beacon or a Probe Response frame." | EDITOR | 2016-12-09-teleco | approved | 11-16-1558r4 made futher update to the sentence resolved here. The final text should come from 11-16-1558r4. |  | 11-16-1558r4 made futher update to the sentence resolved here. The final text should come from 11-16-1558r4. | 7.3 | 2017-02-20 20:44 | EDITOR
6053 | Yong, Su Khiong | 1000 | 7 | 11.25a.3 | 21 | 37 | T | Yes | 21 | 37 | 11.25a.3 |  | V | Mike Montemurro |  | 81 | service hash ANQP-element is sent using GAS frame which is unicast message. This means that STA sends a unicast message to each AP (after STA scans the channels and/or listens to the beacons) in one-by-one. This is not really a solicited PAD and it also incurs signfincant delay in the service disovery and thus defeats the purpose of Solited PAD. | define a multicast GAS frame to support fast discovery of services or use probe request/probe response as in D4.0 | REVISED (GEN: 2017-02-17 18:28:43Z). Incorporate changes in https://mentor.ieee.org/802.11/dcn/17/11-17-0015-03-00aq-group-addressed-gas.doc. | EDITOR | 2017-02-24-telco | approved |  |  |  | 8 | 2017-03-07 15:18 | EDITOR
6054 | Yong, Su Khiong | 1000 | 7 | 11.25a.3 | 21 | 46 | T | Yes | 21 | 46 | 11.25a.3 |  | V | Stephen McCann |  | 76 | In solicited PAD, a STA is sending a service hash ANQP-element to query what services are offerred by AP. The AP responds with the Service Information Response ANQP-element. How shall the service information query response field be set? There is no one-to-one mapping as in the case of Service Information Query Request ANQP-element and Service Information Query Response ANQP-element. The problem is Service Information Response ANQP-element is supposed to respond in according to the request format of the Service Information Request ANQP-element. There is no spec language that upon receiving Service Hash Request-ANQP element, how the AP shall respond and how to set the fields accordingly. | define a Service Hash Respone ANQP-element or add text to describe how each field in the Service Information Query Response ANQP-element is set, upon receiving Service Hash Respone ANQP-element. The setting can be a) service name+ instance name + all service information b) service name + instance name c) service name+ instance name + specific values associated to the specific key being requested | REVISED (GEN: 2017-01-17 22:31:42Z). Incorporate changes in https://mentor.ieee.org/802.11/dcn/16/11-16-1532-06-00aq-service-hash-response-anqp-element-update.doc | EDITOR | 2017-01-17-PM2 | approved |  |  |  | 7.2 | 2017-02-21 12:32 | EDITOR
6055 | Yong, Su Khiong | 1000 | 7 | W.1.1 | 34 | 1 | T | Yes | 34 | 1 | W.1.1 |  | V | Stephen McCann |  | 74 | "the non-AP STA can obtain more information on available services after it associates to the AP or PCP." this is incorrect. After the ANQP request and ANQP response exchange, the STA should have enough information to assoicate to the AP | change to "the non-AP STA can obtain more information on available services for it to make an informed decision about choosing to associate to the AP or PCP." | REVISED (GEN: 2017-01-17 13:56:44Z). Incorporate changes in https://mentor.ieee.org/802.11/dcn/16/11-17-0013-02-00aq-annex-w-update.doc | EDITOR | 2017-01-17-AM1 | approved |  |  |  | 7.2 | 2017-02-20 21:06 | EDITOR
6056 | Yong, Su Khiong | 1000 | 7 | W.1.1 | 34 | 41 | T | Yes | 34 | 41 | W.1.1 |  | V |  |  | 78 | Figure W.2, remove Instance Name Z. Sine there is no way instance name Z can be known | as sugeested | REVISED (GEN: 2017-01-06 17:43:39Z). Remove Instance Name Z from the Servive Information Request ANQP-element. Make the same for Figure W-3. | EDITOR | 2017-01-06-telco | approved |  |  |  | 7.3 | 2017-02-17 16:05 | EDITOR
6057 | Yong, Su Khiong | 1000 | 7 | W.1.1 | 34 | 5 | T | Yes | 34 | 5 | W.1.1 |  | V | Stephen McCann |  | 77 | Figure W.1, service info response ANQP-element was sent twice. We should define a Service Hash Respone ANQP-element to make the spec cleaner | define a Service Hash Respone ANQP-element or update the spec onhow to set the field for Service Information Query Response ANQP-element is set, upon receiving Service Hash Respone ANQP-element. (see comment #19) | REVISED (GEN: 2017-01-17 22:37:59Z). Incorporate changes in https://mentor.ieee.org/802.11/dcn/16/11-16-1532-06-00aq-service-hash-response-anqp-element-update.doc and https://mentor.ieee.org/802.11/dcn/16/11-17-0013-02-00aq-annex-w-update.doc. | EDITOR | 2017-01-17-PM2 | approved | updated from motion 74. |  |  | 7.2 | 2017-02-21 12:32 | EDITOR
6058 | Yong, Su Khiong | 1000 | 7 | W.1.1 | 35 | 15 | T | Yes | 35 | 15 | W.1.1 |  | V |  |  | 78 | Figure W.3, remove Instance Name A. Sine there is no way instance name A can be known | as sugeested | REVISED (GEN: 2017-01-06 17:58:04Z). Remove Instance Name A only from the Service Information Request ANQP-element. | EDITOR | 2017-01-06-telco | approved |  |  |  | 7.3 | 2017-02-17 16:06 | EDITOR
6059 | Yong, Su Khiong | 1000 | 7 | W.1.1 | 36 | 5 | T | Yes | 36 | 5 | W.1.1 |  | V | Stephen McCann |  | 77 | Figure W.4, service info response ANQP-element was sent twice. We should define a Service Hash Respone ANQP-element to make the spec cleaner | define a Service Hash Respone ANQP-element or update the spec onhow to set the field for Service Information Query Response ANQP-element is set, upon receiving Service Hash Respone ANQP-element. (see comment #19) | REVISED (GEN: 2017-01-17 22:39:39Z). Incorporate changes in https://mentor.ieee.org/802.11/dcn/16/11-16-1532-06-00aq-service-hash-response-anqp-element-update.doc and https://mentor.ieee.org/802.11/dcn/16/11-17-0013-02-00aq-annex-w-update.doc. | EDITOR | 2017-01-17-PM2 | approved | updated from motions 74 and 76. |  |  | 7.2 | 2017-02-21 12:32 | EDITOR
6060 | Stephens, Adrian | 1000 | 7 | 3.2 | 2 | 41 | G | No | 2 | 41 | 3.2 |  | A |  |  | 72 | Service hash definition doesn't appear to be specific to 802.11 | Move service hash definition to clause 3.1. | ACCEPTED (GEN: 2016-11-07 15:53:50Z). | EDITOR | 2016-11-07-AM1 | approved |  |  |  | 7.2 | 2017-01-19 18:13 | EDITOR
6061 | Stephens, Adrian | 1000 | 7 | 2 | 2 | 22 | G | No | 2 | 22 | 2 |  | A | Lee Armstrong |  | 73 | Editor instructions need to be specific and unambiguous. At cited location should say: "Insert the following references in clause 2, maintaining alphabetic order". Likewise in 3.2 and 3.4. Locations should be given, not taken from the context of the headings. So at 3.09, should say, "Change 4.5.9 as follows:" | Review and update all editing instructions so that they are themselves specific. | ACCEPTED (EDITOR: 2016-11-09 15:56:10Z) | EDITOR | 2016-11-10-editorial | approved |  |  | Did it throughout, but not sure why having "Change as follows:" under the heading of Clause 4.5.9 could be misconstrued as applying to any other clause. Perhaps it would be ambiguous if these instructions appeared without a preceding clause heading, but that is not, and never has been, the case. | 7.1 | 2017-01-18 00:55 | EDITOR
6062 | Stephens, Adrian | 1000 | 7 | 4.5.9 | 3 | 7 | G | No | 3 | 7 | 4.5.9 |  | A | Lee Armstrong |  | 73 | With the addition of 4.5.9.1, 4.5.9 has become a hanging subclause, contrary to IEEE style. | Move existing content of 4.5.9 into a new subclause, typically called "general". Renumber following siblings. | ACCEPTED (EDITOR: 2016-11-09 18:04:16Z) | EDITOR | 2016-11-10-editorial | approved |  |  |  | 7.1 | 2017-01-18 00:55 | EDITOR
6063 | Stephens, Adrian | 1000 | 7 | 4.5.9.1.3 | 4 | 43 | G | No | 4 | 43 | 4.5.9.1.3 |  | J | Stephen McCann |  | 79 | It is unclear whether the mechanism for an AP to discover and talk to the SIR is in scope or not. I have a hard time with adding things to our architecture that communicate using "out of scope" mechanisms, so I hope it is in scope. | Add definition of whether the dotted lines from AP to SIR and from ANQP server to SIR are in scope or not, and how discovery that establishes these dotted lines is done. | REJECTED (GEN: 2017-01-19 14:58:03Z). The note following the figure states that the communications between the SIR and the AP, together with the SIR and the ANQP server are out of the scope of this document. | EDITOR | 2017-01-19-AM1 | approved |  |  |  |  | 2017-01-19 18:47 | GEN
6064 | Stephens, Adrian | 1000 | 7 | 6.3.3.3.2 | 6 | 24 | G | No | 6 | 24 | 6.3.3.3.2 |  | V | Yunsong Yang |  | 72 | The pattern of repeating "as defined in..." for 2 columns is unhelpful, and doesn't match REVmc D8 150.41, for example. Ditto comment at 8.07. | Replace first of these columns with the type of the variable, such as xx element. | REVISED (GEN: 2016-11-08 14:24:42Z). On P6L24, change text in ServiceHint row Type column to "Service Hint element". And on P6L33, change text in ServiceHash row Type column to "Service Hash element". And make the same changes on Page 8 (Clause 6.3.11). | EDITOR | 2016-11-08-AM1 | approved |  |  |  | 7.2 | 2017-01-19 18:20 | EDITOR
6065 | Stephens, Adrian | 1000 | 7 | 9.4.2.217 | 11 | 24 | T | No | 11 | 24 | 9.4.2.217 |  | V |  |  | 72 | " is a 1-octet field" The figure is normative. The cited text is duplicate normative specification. Duplicate normative specification is dangerous. | Remove cited text. | REVISED (GEN: 2016-11-08 23:54:30Z). Change "is a 1-octet field, representing" to "represents" | EDITOR | 2016-11-08-PM2 | approved |  |  |  | 7.2 | 2017-01-19 18:22 | EDITOR
6066 | Stephens, Adrian | 1000 | 7 |  | 14 | 6 | E | No | 14 | 6 |  |  | A | Lee Armstrong |  | 73 | There is room not to hyphenate "Combination" | Expand table cell to remove hyphenation. | ACCEPTED (EDITOR: 2016-11-08 16:53:36Z) | EDITOR | 2016-11-10-editorial | approved |  |  |  | 7.1 | 2017-01-18 00:55 | EDITOR
6067 | Stephens, Adrian | 1000 | 7 |  | 14 | 21 | E | No | 14 | 21 |  |  | A | Lee Armstrong |  | 73 | Ruling in figure 9-625g doesn't follow WG style. | Remove rules around top row of figure. | ACCEPTED (EDITOR: 2016-11-08 16:54:51Z) | EDITOR | 2016-11-10-editorial | approved |  |  |  | 7.1 | 2017-01-18 00:55 | EDITOR
6068 | Stephens, Adrian | 1000 | 7 |  | 15 | 25 | E | No | 15 | 25 |  |  | A | Lee Armstrong |  | 73 | Unnecessary hyphenation at lines 24 and 43 | size field width to avoid | ACCEPTED (EDITOR: 2016-11-08 16:56:18Z) | EDITOR | 2016-11-10-editorial | approved |  |  |  | 7.1 | 2017-01-18 00:55 | EDITOR
6069 | Stephens, Adrian | 1000 | 7 |  | 21 | 25 | G | No | 21 | 25 |  |  | V | Mike Montemurro |  | 80 | This clause makes it clear that PAD is supported in 60 GHz. Therefore the term "non-AP STA" includes PCPs. This might not be the intent. | Review all uses of non-AP STA. Where the use of the term is intended to exclude PCPs, replace with "non-AP and non-PCP STA". | REVISED (GEN: 2017-01-19 22:10:43Z). Incorporate changes in https://mentor.ieee.org/802.11/dcn/16/11-16-1558-04-00aq-solicted-pad-procedure-update.doc. | EDITOR | 2017-01-19-PM2 | approved |  |  |  | 7.3 | 2017-02-21 14:53 | EDITOR
6070 | Stephens, Adrian | 1000 | 7 | 4.5.9.1.1 | 4 | 14 | G | No | 4 | 14 | 4.5.9.1.1 |  | V | Stephen McCann |  | 79 | This architecture has no home for a PCP. Given that a PCP has no connection to an infrastructure, it much embed teh SIR. | Add a picture to show the PCP architecture. Add descriptive text in this subclause. Review all uses of the word "AP" not followed by "or PCP" and add any missing "or PCP" where this is not intended to be specific to an AP. | REVISED (GEN: 2017-01-19 14:48:53Z). Incorporate the changes in https://mentor.ieee.org/802.11/dcn/16/11-16-1605-03-00aq-architecture-update.doc. | EDITOR | 2017-01-19-AM1 | approved |  |  |  | 7.3 | 2017-02-17 15:29 | EDITOR
6071 | Stephens, Adrian | 1000 | 7 | 11.25a.4 | 22 | 14 | T | No | 22 | 14 | 11.25a.4 |  | V |  |  | 76 | SHA-256 does not operate on uppercase alphabetic characters, but on octets of numbers. | Add encoding of these characters to numbers, such as ASCII or UTF-8. | REVISED (GEN: 2017-01-17 22:25:54Z). Incorporate changes in https://mentor.ieee.org/802.11/dcn/16/11-16-1532-06-00aq-service-hash-response-anqp-element-update.doc | EDITOR | 2017-01-17-PM2 | approved |  |  |  | 7.2 | 2017-02-21 12:33 | EDITOR
6072 | Stephens, Adrian | 1000 | 7 |  | 23 | 23 | T | No | 23 | 23 |  |  | V |  |  | 73 | "obtain the last 2 bytes" - last is dangerous, because it talks about position and is endian-sensitive. "Bytes" is not the correct term. | Replace with "... the least significant 2 octets" | REVISED (GEN: 2016-12-09 17:35:58Z). Replace "obtain the last 2 bytes"with "obtain the least significant 2 octets". | EDITOR | 2016-12-09-teleco | approved |  |  |  | 7.2 | 2017-02-20 20:48 | EDITOR
6073 | Stephens, Adrian | 1000 | 7 | B.4.3 | 26 | 56 | G | No | 26 | 56 | B.4.3 |  | V | Stephen McCann |  | 75 | Please note that REVmc, in its ineffable wisdom, has changed all the CF<number> to CF<name> | Globally replace CF33 with something else, such as CFPAD. | REVISED (GEN: 2017-01-17 15:10:50Z). Incorporate changes in https://mentor.ieee.org/802.11/dcn/16/11-17-0012-01-00aq-PICs-update.doc | EDITOR | 2017-01-17-AM1 | approved |  |  |  | 7.2 | 2017-02-20 21:06 | EDITOR
6074 | Stephens, Adrian | 1000 | 7 | W | 33 | 13 | G | No | 33 | 13 | W |  | V |  |  | 78 | "usage scenarios" appears to be a conflation of 2 terms. | Replace with a better known term, such as "usage model". | REVISED (GEN: 2017-01-06 17:41:49Z). Change "usage scenarios" to "usage models". | EDITOR | 2017-01-06-telco | approved |  |  |  | 7.3 | 2017-02-19 15:38 | EDITOR
6075 | Stephens, Adrian | 1000 | 7 |  | 34 | 24 | G | No | 34 | 24 |  |  | V |  |  | 73 | For consistency with the baseline, the double headed "Association" arrow should be visually distinctive. | Replace with a fat hollow arrow. Ditto line 52 et seq. | REVISED (GEN: 2016-12-09 17:37:48Z). Replace the arrow used on the step "Association", in Figures W-1 through W-4, with a fat hollow arrow. | EDITOR | 2016-12-09-teleco | approved |  |  |  | 7.3 | 2017-02-20 20:49 | EDITOR
6076 | Malinen, Jouni | 1000 | 7 | 6.3.3.3.2 | 6 | 22 | T | Yes | 6 | 22 | 6.3.3.3.2 |  | A | Yunsong Yang |  | 72 | The new rows for the BSSDescription parameter table do not include the "IBSS adoption" column that is present in the baseline. | On page 6 lines 21-40, extend the BSSDescription parameter table by adding a new "IBSS adoption" column with the value set to "Do not adopt" for both the ServiceHint and ServiceHash rows. | ACCEPTED (GEN: 2016-11-08 14:26:28Z) | EDITOR | 2016-11-08-AM1 | approved |  |  |  | 7.2 | 2017-01-19 18:37 | EDITOR
6077 | Malinen, Jouni | 1000 | 7 | 9.3.4.2 | 9 | 59 | T | Yes | 9 | 59 | 9.3.4.2 |  | V |  |  | 72 | Why are the Service Hint and Service Hash elements in different order in DMG Beacon frame than in Beacon frame and Probe Response frame? This adds an unnecessary corner case for implementations when the same implementation should be usable for all these free frames if the same sequence of elements were used. | On page 9 line 59, swap the order of Service Hint and Service Hash elements in Table 9-41 (DMG Beacon frame body) so that they are in the same order as they are in Beacon and Probe Response frames. | REVISED (GEN: 2016-11-08 23:41:14Z). On page 9, swap the order of Service Hint and Service Hash elements in Table 9-27 (Beacon frame body) and Table 9-34 (Probe Response frame body). | EDITOR | 2016-11-08-PM2 | approved |  |  |  | 7.2 | 2017-01-19 18:42 | EDITOR
6078 | Malinen, Jouni | 1000 | 7 | 9.3.4.2 | 9 | 59 | T | Yes | 9 | 59 | 9.3.4.2 |  | A |  |  | 72 | The current DMG Beacon frame format description seems to imply that the Service Hint and Service Hash elements are unconditionally present. This is not correct and language similar to Beacon and Probe Response frames should be used here to indicate that the elements are optionally present. | On page 9 line 59 in Table 9-41 (DMG Beacon frame body), replace "See 9.4.2.217 (Service Hint element)" with "The Service Hint element is optionally present if dot11UnsolicitedPADActivated is true". On page 9 line 61 in Table 9-41 (DMG Beacon frame body), replace "See 9.4.2.218 (Service Hash element)" with "The Service Hash element is optionally present if dot11UnsolicitedPADActivated is true". | ACCEPTED (GEN: 2016-11-08 23:46:52Z) | EDITOR | 2016-11-08-PM2 | approved |  |  |  | 7.2 | 2017-01-19 18:58 | EDITOR
6079 | Malinen, Jouni | 1000 | 7 | 9.4.2.1 | 10 | 20 | T | Yes | 10 | 20 | 9.4.2.1 |  | A |  |  | 72 | While there is a default value for the Table 9-77 (Element IDs) Extensible column in the baseline, there is no such default value for the Fragmentable column. In addition, it is much clearer if the explicit "No" values are shown in the table especially in this type of context without the full table and surrounding text included in P802.11aq. Based on the design of the Service Hint and Service Hash elements, it does not look like either of these are extensible and in addition, neither of these seem to require fragmentation. | On page 10 lines 20-26 in Table 9-77 (Element IDs), set the Extensible and Fragmentable column values for Service Hint and Service Hash rows to "No". | ACCEPTED (GEN: 2016-11-08 23:48:32Z) | EDITOR | 2016-11-08-PM2 | approved |  |  |  | 7.2 | 2017-01-19 18:59 | EDITOR
6080 | Malinen, Jouni | 1000 | 7 | 9.4.2.217 | 11 | 5 | T | No | 11 | 5 | 9.4.2.217 |  | A |  |  | 72 | What is the purpose of listing the frames in which the Service Hint element is included in this subclause describing that element? This list is not complete (missing DMG Beacon). The subclauses describing frame format for various frame indicate where the elements are included. | On page 11 line 5, delete "The Service Hint element is included in Beacon and Probe Response frames". | ACCEPTED (GEN: 2016-11-08 23:56:45Z). | EDITOR | 2016-11-08-PM2 | approved |  |  |  | 7.2 | 2017-01-19 19:00 | EDITOR
6081 | Malinen, Jouni | 1000 | 7 | 9.4.2.217 | 12 | 34 | E | No | 12 | 34 | 9.4.2.217 |  | A | Lee Armstrong |  | 73 | Inconsistent style in showing a range of integer values in a table: "11:15". Baseline uses "11-15" in this type of cases. | On page 12 line 34 in Table 9-262z (False Positive Probability Range field values), replace "11:15" with "11-15". | ACCEPTED (EDITOR: 2016-11-10 18:09:29Z) | EDITOR | 2016-11-10-editorial | approved |  |  |  | 7.1 | 2017-01-18 00:55 | EDITOR
6082 | Malinen, Jouni | 1000 | 7 | 9.4.2.217 | 12 | 30 | T | Yes | 12 | 30 | 9.4.2.217 |  | A |  |  | 72 | Table 9-262z (False Positive Probability Range field values) shows a duplicated range values for 0.05%..%0.1%. It looks like row for the value 9 has incorrect upper end (0.1%; should be 0.05%). | On page 12 line 30 in Table 9-262z (False Positive Probability Range field values), replace "0.01% < p <= 0.1%" with "0.01% < p <= 0.05%". | ACCEPTED (GEN: 2016-11-08 23:51:34Z) | EDITOR | 2016-11-08-PM2 | approved |  |  |  | 7.2 | 2017-01-19 19:07 | EDITOR
6083 | Malinen, Jouni | 1000 | 7 | 9.4.5.27 | 14 | 61 | T | Yes | 14 | 61 | 9.4.5.27 |  | A |  |  | 72 | Unclear formula "0 ? b < 2^n". What is that supposed to say? 0 <= b < 2^n? | On page 14 line 61, replace "bit b (0 ? b < 2^n)" with "bit b (0 <= b < 2^n)". | ACCEPTED (GEN: 2016-11-10 17:54:41Z) | EDITOR | 2016-11-10-AM2 | approved |  |  |  | 7.2 | 2017-02-20 18:39 | EDITOR
6084 | Malinen, Jouni | 1000 | 7 | 9.4.5.28 | 16 | 6 | T | Yes | 16 | 6 | 9.4.5.28 |  | A |  |  | 73 | The units of the other two length fields was described ("in octets"), but the unit of the Service Information Query Request Length field is not described. | On page 16 line 6, replace "the length of the Service Information Query Request subfield" with "the length of the Service Information Query Request subfield, in octets". | ACCEPTED (GEN: 2016-11-11 22:58:16Z) | EDITOR | 2016-11-10-PM2 | approved |  |  |  | 7.2 | 2017-02-20 20:08 | EDITOR
6085 | Malinen, Jouni | 1000 | 7 | 9.4.5.29 | 16 | 40 | T | No | 16 | 40 | 9.4.5.29 |  | A |  |  | 78 | How is an AP supposed to reply to and ANQP query that requests information about services that do not exist in the BSS? The sentence here claims that the Service Information Response ANQP-element includes "one or more Service Information Response Tuple subfields". Shouldn't that be "zero or more" to allow the case of no services? In general, the ANQP design in the baseline uses a concept of an empty ANQP-element (however that "empty" would be define in the context of each ANQP-element) to indicate that no requested value is available. | On page 16 line 40, replace "one or more" with "zero or more". | ACCEPTED (GEN: 2016-11-11 23:01:55Z) | EDITOR | 2016-11-10-PM2 | approved |  |  |  | 7.2 | 2017-02-20 20:09 | EDITOR
6086 | Malinen, Jouni | 1000 | 7 | 9.4.5.28 | 15 | 47 | T | No | 15 | 47 | 9.4.5.28 |  | A |  |  | 73 | Why is the size of the Service Information Query Request Length subfield 1 octet while the Service Information Query Response Length subfield is 2 octets? Both of the Service Information Query Request and Response fields seem to have contents that is outside the scope of this standard. Shouldn't they have consistent size of the length field? | On page 15 line 47 in Figure 9-625i, replace the length of the Service Information Query Request Length field "1" with "2". | ACCEPTED (GEN: 2016-11-11 22:55:19Z) | EDITOR | 2016-11-10-PM2 | approved |  |  |  | 7.2 | 2017-02-20 20:10 | EDITOR
6087 | Malinen, Jouni | 1000 | 7 | 9.4.5.29 | 17 | 8 | T | No | 17 | 8 | 9.4.5.29 |  | A |  |  | 73 | The text here seems to claim that the content of the Service Information Query Response subfield is specified in 11.25a.3 (Solicited PAD procedure). However, there does not seem to be such specification in 11.25a.3. Isn't this value outside the scope of this standard just like the Service Information Request subfield is (see page 16 line 11)? | On page 17 line 8, replace "The content of the Service Information Query Response subfield is service-specific based on the requested service information and is specified in 11.25a.3 (Solicited PAD procedure)." with "The content of the Service Information Query Response subfield is service-specific based on the requested service information as specified in 11.25a.3 (Solicited PAD procedure). The value of this subfield is out of scope of this standard.". | ACCEPTED (GEN: 2016-11-11 23:15:17Z) | EDITOR | 2016-11-10-PM2 | approved |  |  |  | 7.2 | 2017-02-20 20:11 | EDITOR
6088 | Malinen, Jouni | 1000 | 7 | 11.25.3.2.1 | 19 | 16 | E | No | 19 | 16 | 11.25.3.2.1 |  | A | Lee Armstrong |  | 73 | The editing instructions for Table 11-15 are already stating that the new rows are inserted. There is no need to show underlining in the table for those rows. In fact, it would be clearer if no such underlining were shown. It would also be good to give an exact location in the table where the new rows are to be inserted. | On page 19, remove underlining from Table 11-15 new rows. On page 19 line 16, change the editing instructions to "Insert new rows at the end of the table (just before the Symbols row) as follows:". | ACCEPTED (EDITOR: 2016-11-08 19:31:46Z) | EDITOR | 2016-11-10-editorial | approved |  |  |  | 7.1 | 2017-01-18 00:55 | EDITOR
6089 | Malinen, Jouni | 1000 | 7 | 9.6.22.2 |  |  | T | Yes |  |  | 9.6.22.2 |  | A |  |  | 73 | P802.11aq 11.25a.2 indicates that Service Hint and Service Hash elements may be in "DMG Beacon or Announce frames" (see page 20 line 64). However, there are no changes in P802.11aq to 9.6.22.2 (Table 9-416) to indicate that these elements may be included in Announce frame. | Add P802.11aq 9.6.22.2 clause to insert new rows at the end of the Table 9-416: Service Hash (Notes column: The Service Hash element is optionally present if dot11UnsolicitedPADActivated is true.) and Service Hint (Notes column: The Service Hint element is optionally present if dot11UnsolicitedPADActivated is true.) | ACCEPTED (GEN: 2016-12-09 18:23:30Z) | EDITOR | 2016-12-09-teleco | approved |  |  |  | 7.2 | 2017-02-20 21:00 | EDITOR
6090 | Malinen, Jouni | 1000 | 7 | 11.25a.4 | 22 | 15 | T | No | 22 | 15 | 11.25a.4 |  | V |  |  | 76 | The service name is described to be a UTF-8 encoded string (see page 15 line 56). However, the rules for converting a servce name to lowercase here in 11.25a.4 cover only ASCII characters A-Z. What about any other uppercase character like A? Should that be converted to lowercase (a) before the SHA-256 operation? | Add a description of how the service hash is to be calculated for non-ASCII characters in the service name. | REVISED (GEN: 2017-01-17 22:23:45Z). Incorporate changes in https://mentor.ieee.org/802.11/dcn/16/11-16-1532-06-00aq-service-hash-response-anqp-element-update.doc | EDITOR | 2017-01-17-PM2 | approved |  |  |  | 7.2 | 2017-02-21 12:33 | EDITOR
6091 | Malinen, Jouni | 1000 | 7 | W | 33 | 1 | E | Yes | 33 | 1 | W |  | A | Lee Armstrong |  | 79 | There are no editing instructions for Annex W. I'd assume this is supposed to be inserted into the IEEE 802.11 standard instead of just having an Annex in P802.11aq that then would go away during REVmd work.. | Add editing instructions to indicate that Annex W is to be inserted into the standard. | ACCEPTED (GEN: 2017-01-19 13:24:13Z) | EDITOR | 2017-01-19-editorial | approved |  |  |  | 7.2 | 2017-02-21 14:22 | EDITOR
6092 | Au, Kwok Shum | 1000 | 7 |  |  |  | E | No |  |  |  |  | A | Lee Armstrong |  | 73 | Capital letters are often over-used. Replace "Service Discovery information" with "service discovery information". | Replace "Service Discovery information" with "service discovery information". | ACCEPTED (EDITOR: 2016-11-08 17:01:03Z) | EDITOR | 2016-11-10-editorial | approved |  |  |  | 7.1 | 2017-01-18 00:55 | EDITOR
6093 | Au, Kwok Shum | 1000 | 7 | 4.5.9.1.1 | 4 | 5 | E | No | 4 | 5 | 4.5.9.1.1 |  | A | Lee Armstrong |  | 73 | "c" of the word "client" is of different font type than the remaining alphabets. | Change the font type of "c" to be consistent with the font type of the remaining alphabets. | ACCEPTED (EDITOR: 2016-11-10 15:29:09Z) | EDITOR | 2016-11-10-editorial | approved |  |  |  | 7.1 | 2017-01-18 00:55 | EDITOR
6094 | Au, Kwok Shum | 1000 | 7 | 4.5.9.1.1 | 4 | 30 | G | No | 4 | 30 | 4.5.9.1.1 |  | A | Lee Armstrong |  | 73 | Replace "out of the scope of this document" with "out of the scope of this standard" for the sake of consistency throughout the entire draft. | Replace "out of the scope of this document" with "out of the scope of this standard". | ACCEPTED (EDITOR: 2016-11-10 15:29:34Z) | EDITOR | 2016-11-10-editorial | approved |  |  |  | 7.1 | 2017-01-18 00:55 | EDITOR
6095 | Au, Kwok Shum | 1000 | 7 | 4.5.9.1.1 | 4 | 9 | G | No | 4 | 9 | 4.5.9.1.1 |  | V | Stephen McCann |  | 79 | The illustration of "service information procedure" is missing in Figure 4-15a. | Add the illustration of "service information procedure" in Figure 4-15a. | REVISED (GEN: 2017-01-19 14:50:13Z). Incorporate the changes in https://mentor.ieee.org/802.11/dcn/16/11-16-1605-03-00aq-architecture-update.doc. | EDITOR | 2017-01-19-AM1 | approved |  |  |  | 7.3 | 2017-02-17 15:29 | EDITOR
6096 | Au, Kwok Shum | 1000 | 7 | 6.3.3.3.2 | 6 | 26 | E | No | 6 | 26 | 6.3.3.3.2 |  | A | Lee Armstrong |  | 73 | Replace "Beacon frames and Probe Response frames" with "Beacon and Probe Response frames" for the sake of consistency throughout the entire draft. | Replace "Beacon frames and Probe Response frames" with "Beacon and Probe Response frames". | ACCEPTED (EDITOR: 2016-11-10 17:27:12Z) | EDITOR | 2016-11-10-editorial | approved |  |  |  | 7.1 | 2017-01-18 00:55 | EDITOR
6097 | Au, Kwok Shum | 1000 | 7 | 9.4.2.217 | 12 | 1 | E | No | 12 | 1 | 9.4.2.217 |  | A | Lee Armstrong |  | 73 | Since Bloom Filter Information is a field, the False Positive Probability Range is a subfield rather than a field. | Replace "False Positive Probability Range field" with "False Positive Probability Range subfield". | ACCEPTED (EDITOR: 2016-11-10 18:11:33Z) | EDITOR | 2016-11-10-editorial | approved |  |  |  | 7.1 | 2017-01-18 00:55 | EDITOR
6098 | Au, Kwok Shum | 1000 | 7 | 9.4.2.217 | 12 | 2 | E | No | 12 | 2 | 9.4.2.217 |  | A | Lee Armstrong |  | 73 | Since Bloom Filter Information is a field, the False Positive Probability Range is a subfield rather than a field. | Replace "False Positive Probability Range field" with "False Positive Probability Range subfield". | ACCEPTED (EDITOR: 2016-11-10 18:12:02Z) | EDITOR | 2016-11-10-editorial | approved |  |  |  | 7.1 | 2017-01-18 00:55 | EDITOR
6099 | Au, Kwok Shum | 1000 | 7 | 9.4.2.217 | 12 | 7 | E | No | 12 | 7 | 9.4.2.217 |  | A | Lee Armstrong |  | 73 | Since Bloom Filter Information is a field, the False Positive Probability Range is a subfield rather than a field. | Replace "False Positive Probability Range field" with "False Positive Probability Range subfield". | ACCEPTED (EDITOR: 2016-11-10 18:12:44Z) | EDITOR | 2016-11-10-editorial | approved |  |  |  | 7.1 | 2017-01-18 00:55 | EDITOR
6100 | Au, Kwok Shum | 1000 | 7 | 9.4.2.217 | 12 | 38 | E | No | 12 | 38 | 9.4.2.217 |  | A | Lee Armstrong |  | 73 | Since Bloom Filter Information is a field, the Number of Hash Functions is a subfield rather than a field. | Replace "The Number of Hash Functions field" with "The Number of Hash Functions subfield". | ACCEPTED (EDITOR: 2016-11-10 18:13:58Z) | EDITOR | 2016-11-10-editorial | approved |  |  |  | 7.1 | 2017-01-18 00:55 | EDITOR
6101 | Au, Kwok Shum | 1000 | 7 | 9.4.5.27 | 14 | 21 | G | No | 14 | 21 | 9.4.5.27 |  | A | Lee Armstrong |  | 79 | The drawing of the Flags field format in Figure 9-625g is inappropriate. It looks like a table rather than a frame format! | Redraw Figure 9-625g following editor's style. | ACCEPTED (GEN: 2017-01-19 13:24:15Z) | EDITOR | 2017-01-19-editorial | approved |  |  |  | 7.2 | 2017-02-21 14:22 | EDITOR
6102 | Au, Kwok Shum | 1000 | 7 | 9.4.5.27 | 14 | 34 | E | No | 14 | 34 | 9.4.5.27 |  | A | Lee Armstrong |  | 79 | Since Flags is a field, Number of Induced Services is a subfield, rather than a field. | Replace "The Number of Included Services field" with "The Number of Included Services subfield". | ACCEPTED (GEN: 2017-01-19 13:24:17Z) | EDITOR | 2017-01-19-editorial | approved |  |  |  | 7.2 | 2017-02-21 14:22 | EDITOR
6103 | Au, Kwok Shum | 1000 | 7 | 9.4.5.27 | 14 | 38 | E | No | 14 | 38 | 9.4.5.27 |  | A | Lee Armstrong |  | 79 | Since Flags is a field, Number of Requested Services is a subfield, rather than a field. | Replace "the Number of Requested Services field" with "the Number of Requested Services subfield". | ACCEPTED (GEN: 2017-01-19 13:24:19Z) | EDITOR | 2017-01-19-editorial | approved |  |  |  | 7.2 | 2017-02-21 14:23 | EDITOR
6104 | Au, Kwok Shum | 1000 | 7 | 9.4.5.27 | 14 | 40 | E | No | 14 | 40 | 9.4.5.27 |  | A | Lee Armstrong |  | 79 | Since Flags is a field, Number of Requested Services is a subfield, rather than a field. | Replace "the Number of Requested Services field" with "the Number of Requested Services subfield". | ACCEPTED (GEN: 2017-01-19 13:24:21Z) | EDITOR | 2017-01-19-editorial | approved |  |  |  | 7.2 | 2017-02-21 14:23 | EDITOR
6105 | Au, Kwok Shum | 1000 | 7 | 9.4.5.27 | 14 | 40 | E | No | 14 | 40 | 9.4.5.27 |  | A | Lee Armstrong |  | 79 | Since Flags is a field, Number of Induced Services is a subfield, rather than a field. | Replace "The Number of Included Services field" with "The Number of Included Services subfield". | ACCEPTED (GEN: 2017-01-19 13:24:22Z) | EDITOR | 2017-01-19-editorial | approved |  |  |  | 7.2 | 2017-02-21 14:23 | EDITOR
6106 | Au, Kwok Shum | 1000 | 7 | 9.4.5.27 | 14 | 54 | E | No | 14 | 54 | 9.4.5.27 |  | A | Lee Armstrong |  | 79 | Since Flags is a field, Number of Requested Services is a subfield, rather than a field. | Replace "the Number of Requested Services field" with "the Number of Requested Services subfield". | ACCEPTED (GEN: 2017-01-19 13:24:24Z) | EDITOR | 2017-01-19-editorial | approved |  |  |  | 7.2 | 2017-02-21 14:24 | EDITOR
6107 | Au, Kwok Shum | 1000 | 7 | 9.4.5.27 | 14 | 61 | E | No | 14 | 61 | 9.4.5.27 |  | A | Lee Armstrong |  | 79 | What is 0 ? b < 2n | Replace ? With the less-than-and-equality sign. | ACCEPTED (GEN: 2017-01-19 13:24:26Z) | EDITOR | 2017-01-19-editorial | approved |  |  |  | 7.2 | 2017-02-21 14:24 | EDITOR
6108 | Au, Kwok Shum | 1000 | 7 | 9.4.5.29 | 16 | 65 | T | No | 16 | 65 | 9.4.5.29 |  | J |  |  | 78 | Why can't the Instance Name Length subfield of the Service Information Response ANQP-element contain a zero value given the fact that the Instance Name Length subfield of the Service Information Request ANQP-element is allowed to contain a zero value? | Delete "The Instance Name Length subfield contains a nonzero value.". | REJECTED (GEN: 2016-11-11 23:11:26Z). The Instance name conforms to IETF RFC 6763 and cannot have zero length in the response. | EDITOR | 2016-11-10-PM2 | approved |  |  |  |  | 2017-01-19 13:33 | GEN
6109 | Au, Kwok Shum | 1000 | 7 | 9.4.5.29 | 17 | 8 | G | No | 17 | 8 | 9.4.5.29 |  | V |  |  | 73 | The content of the Service Information Query Response subfield is not specified in 11.25a.3. | Replace "and is specified in 11.25a.3 (Solicited PAD procedure" with "and the value of this subfield is out of scope of this standard.". | REVISED (GEN: 2016-11-11 23:20:11Z). On page 17 line 8, replace "The content of the Service Information Query Response subfield is service-specific based on the requested service information and is specified in 11.25a.3 (Solicited PAD procedure)." with "The content of the Service Information Query Response subfield is service-specific based on the requested service information as specified in 11.25a.3 (Solicited PAD procedure). The value of this subfield is out of scope of this standard.". | EDITOR | 2016-11-10-PM2 | approved | See CID 6087. |  |  | 7.2 | 2017-02-20 20:11 | EDITOR
6110 | Au, Kwok Shum | 1000 | 7 | 11.25.3.2.16 | 20 | 10 | E | No | 20 | 10 | 11.25.3.2.16 |  | A | Lee Armstrong |  | 73 | There is no "Service Information Tuple subfield". | Replace "Service Information Tuple subfield" with "Service Information Request Tuple subfield". | ACCEPTED (EDITOR: 2016-11-08 19:42:23Z) | EDITOR | 2016-11-10-editorial | approved |  |  |  | 7.1 | 2017-01-18 00:55 | EDITOR
6111 | Au, Kwok Shum | 1000 | 7 | 11.25a.1 | 20 | 49 | E | No | 20 | 49 | 11.25a.1 |  | A | Lee Armstrong |  | 73 | Replace "service specific" with "service-specific" for the sake of consistency throughout the entire draft. | Replace "service specific" with "service-specific". | ACCEPTED (EDITOR: 2016-11-08 19:46:53Z) | EDITOR | 2016-11-10-editorial | approved |  |  |  | 7.1 | 2017-01-18 00:55 | EDITOR
6112 | Au, Kwok Shum | 1000 | 7 | 11.25a.2 | 21 | 1 | E | No | 21 | 1 | 11.25a.2 |  | A | Lee Armstrong |  | 73 | Since Bloom Filter Information is a field, the False Positive Probability Range is a subfield rather than a field. | Replace "False Positive Probability Range field" with "False Positive Probability Range subfield". | ACCEPTED (EDITOR: 2016-11-08 19:49:06Z) | EDITOR | 2016-11-10-editorial | approved |  |  |  | 7.1 | 2017-01-18 00:55 | EDITOR
6113 | Au, Kwok Shum | 1000 | 7 | 11.25a.3 | 21 | 42 | E | No | 21 | 42 | 11.25a.3 |  | A | Lee Armstrong |  | 73 | Capital letters are often over-used. Replace "Solicited PAD procedure" with "solicited PAD procedure". | Replace "Solicited PAD procedure" with "solicited PAD procedure". | ACCEPTED (EDITOR: 2016-11-08 20:09:17Z) | EDITOR | 2016-11-10-editorial | approved |  |  |  | 7.1 | 2017-01-18 00:55 | EDITOR
6114 | Au, Kwok Shum | 1000 | 7 | 11.25a.3 | 21 | 64 | T | No | 21 | 64 | 11.25a.3 |  | V | Stephen McCann |  | 76 | Replace "non-AP STA" with "non-AP and non-PCP STA" as the whole clause is talking about both AP and PCP. | Replace "non-AP STA" with "non-AP and non-PCP STA". | REVISED (GEN: 2017-01-17 22:35:56Z). Incorporate changes in https://mentor.ieee.org/802.11/dcn/16/11-16-1532-06-00aq-service-hash-response-anqp-element-update.doc | EDITOR | 2017-01-17-PM2 | approved |  |  |  | 7.2 | 2017-02-21 12:33 | EDITOR
6115 | Au, Kwok Shum | 1000 | 7 | C.3 | 31 | 23 | E | No | 31 | 23 | C.3 |  | A | Lee Armstrong |  | 79 | Capital letters are often over-used. Replace "Solicited PAD" with "solicited PAD". | Replace "Solicited PAD" with "solicited PAD". | ACCEPTED (GEN: 2017-01-19 13:24:28Z) | EDITOR | 2017-01-19-editorial | approved |  |  |  | 7.2 | 2017-02-21 14:25 | EDITOR
6116 | Au, Kwok Shum | 1000 | 7 | C.3 | 31 | 37 | E | No | 31 | 37 | C.3 |  | A | Lee Armstrong |  | 79 | Capital letters are often over-used. Replace "Unsolicited PAD" with "unsolicited PAD". | Replace "Unsolicited PAD" with "unsolicited PAD". | ACCEPTED (GEN: 2017-01-19 13:24:29Z) | EDITOR | 2017-01-19-editorial | approved |  |  |  | 7.2 | 2017-02-21 14:25 | EDITOR
6117 | Au, Kwok Shum | 1000 | 7 | W.1 | 33 | 16 | E | No | 33 | 16 | W.1 |  | A | Lee Armstrong |  | 79 | Capital letters are often over-used. Replace "Pre-association" with "pre-association". | Replace "Pre-association" with "pre-association". | ACCEPTED (GEN: 2017-01-19 13:24:31Z) | EDITOR | 2017-01-19-editorial | approved |  |  |  | 7.2 | 2017-02-21 14:25 | EDITOR
6118 | Au, Kwok Shum | 1000 | 7 | W.1.1 | 33 | 40 | G | No | 33 | 40 | W.1.1 |  | A | Lee Armstrong |  | 79 | Capital letters are often over-used. Replace "Beacon or DMG Beacon" with "Beacon or DMG Beacon frame". | Replace "Beacon or DMG Beacon" with "Beacon or DMG Beacon frame". | ACCEPTED (GEN: 2017-01-19 13:24:33Z) | EDITOR | 2017-01-19-editorial | approved |  |  |  | 7.2 | 2017-02-21 14:26 | EDITOR
6119 | Au, Kwok Shum | 1000 | 7 | W.1.1 | 33 | 42 | G | No | 33 | 42 | W.1.1 |  | A | Lee Armstrong |  | 79 | Capital letters are often over-used. Replace "Beacon or DMG Beacon" with "Beacon or DMG Beacon frame". | Replace "Beacon or DMG Beacon" with "Beacon or DMG Beacon frame". | ACCEPTED (GEN: 2017-01-19 13:24:35Z) | EDITOR | 2017-01-19-editorial | approved |  |  |  | 7.2 | 2017-02-21 14:26 | EDITOR
6120 | Au, Kwok Shum | 1000 | 7 | W.1.1 | 33 | 48 | E | No | 33 | 48 | W.1.1 |  | A | Lee Armstrong |  | 79 | Capital letters are often over-used. Replace "Service Hint" with "service hint". | Replace "Service Hint" with "service hint". | ACCEPTED (GEN: 2017-01-19 13:24:36Z) | EDITOR | 2017-01-19-editorial | approved |  |  |  | 7.1 | 2017-02-21 14:26 | EDITOR
6121 | Au, Kwok Shum | 1000 | 7 | W.1.1 | 33 | 58 | E | No | 33 | 58 | W.1.1 |  | A | Lee Armstrong |  | 79 | Service Name and Instance Name are subfields, not fields. | Replace "Service Name and Instance Name fields" with "Service Name and Instance Name subfields". | ACCEPTED (GEN: 2017-01-19 13:24:38Z) | EDITOR | 2017-01-19-editorial | approved |  |  |  | 7.1 | 2017-02-21 14:37 | EDITOR
6122 | Au, Kwok Shum | 1000 | 7 | W.1.1 | 33 | 62 | E | No | 33 | 62 | W.1.1 |  | A | Lee Armstrong |  | 79 | Capital letters are often over-used. Replace "the Service Name, Instance Name and specific Service Information Query" with "the Service Name, Instance Name and specific Service Information Query Request subfields". | Replace "the Service Name, Instance Name and specific Service Information Query" with "the Service Name, Instance Name and specific Service Information Query Request subfields". | ACCEPTED (GEN: 2017-01-19 13:24:40Z) | EDITOR | 2017-01-19-editorial | approved |  |  |  | 7.1 | 2017-02-21 14:38 | EDITOR
6123 | Au, Kwok Shum | 1000 | 7 | W.1.1 | 34 | 1 | E | No | 34 | 1 | W.1.1 |  | A | Lee Armstrong |  | 79 | Service Name, Instance Name, and Service Information Query Response are subfields, not fields. | Replace "the Service Name, Instance Name and specific Service Information Query Response fields" with "the Service Name, Instance Name and specific Service Information Query Response subfields". | ACCEPTED (GEN: 2017-01-19 13:24:42Z) | EDITOR | 2017-01-19-editorial | approved |  |  |  | 7.1 | 2017-02-21 14:38 | EDITOR
6124 | Au, Kwok Shum | 1000 | 7 | W.1.1 | 34 | 7 | T | No | 34 | 7 | W.1.1 |  | V |  |  | 86 | For the Beacon frame, an AP shall advertise services using a Servie Hint element or Service Hash element or both. | Replace "Beacon (Service Hash element and Service Hint element)" in Figure W-1 with "Beacon (Service Hash element and/or Service Hint element)" | REVISED (GEN: 2017-03-03 17:26:56Z) - Accept the proposed change. Make the same change in Figures W-2 and W-3. | EDITOR | 2017-03-03-telco | approved |  |  |  | 7.3 | 2017-03-04 16:42 | GEN
6125 | Au, Kwok Shum | 1000 | 7 | W.1.1 | 34 | 39 | E | No | 34 | 39 | W.1.1 |  | A | Lee Armstrong |  | 79 | Service Name and Service Information Query Request are subfields, not fields. | Replace "a Service Name and a Specific Service Information Query Request field" with "a Service Name subfield and a specific Service Information Query Request subfield". | ACCEPTED (GEN: 2017-01-19 13:24:44Z) | EDITOR | 2017-01-19-editorial | approved |  |  |  | 7.1 | 2017-02-21 14:41 | EDITOR
6126 | Au, Kwok Shum | 1000 | 7 | W.1.1 | 34 | 43 | T | No | 34 | 43 | W.1.1 |  | V |  |  | 86 | For the Beacon frame, an AP shall advertise services using a Servie Hint element or Service Hash element or both. | Replace "Beacon (Service Hash element and Service Hint element)" in Figure W-2 with "Beacon (Service Hash element and/or Service Hint element)" | REVISED (GEN: 2017-03-03 17:29:37Z) - Accept the proposed change. Make the same change in Figure W-3. | EDITOR | 2017-03-03-telco | approved |  |  |  | 7.3 | 2017-03-04 16:42 | GEN
6127 | Au, Kwok Shum | 1000 | 7 | W.1.1 | 35 | 8 | E | No | 35 | 8 | W.1.1 |  | A | Lee Armstrong |  | 79 | Capital letters are often over-used. Replace "specific Service Information Query Response" with "specific service information query response". | Replace "specific Service Information Query Response" with "specific service information query response". | ACCEPTED (GEN: 2017-01-19 13:24:45Z) | EDITOR | 2017-01-19-editorial | approved |  |  |  | 7.1 | 2017-02-21 14:41 | EDITOR
6128 | Au, Kwok Shum | 1000 | 7 | W.1.1 | 35 | 17 | T | No | 35 | 17 | W.1.1 |  | A |  |  | 78 | For the Beacon frame, an AP shall advertise services using a Servie Hint element or Service Hash element or both. | Replace "Beacon (Service Hash element and Service Hint element)" in Figure W-3 with "Beacon (Service Hash element and/or Service Hint element)" | ACCEPTED (GEN: 2017-01-06 17:56:47Z). | EDITOR | 2017-01-06-telco | approved |  |  |  | 7.3 | 2017-02-19 15:52 | EDITOR
6129 | Au, Kwok Shum | 1000 | 7 | W.1.1 | 36 |  | T | No | 36 |  | W.1.1 |  | V | Stephen McCann |  | 74 | Replace "non-AP STA" with "non-AP and non-PCP STA" throughout the entire Annex W as the whole annex is talking about both AP and PCP. | Replace "non-AP STA" with "non-AP and non-PCP STA" throughout the entire Annex W. | REVISED (GEN: 2017-01-17 13:59:36Z). Incorporate changes in https://mentor.ieee.org/802.11/dcn/16/11-17-0013-02-00aq-annex-w-update.doc | EDITOR | 2017-01-17-AM1 | approved |  |  |  |  | 2017-02-20 21:06 | EDITOR
6130 | Hamilton, Mark | 1000 | 7 | 4.5.9.1.1 | 4 | 15 | T | Yes | 4 | 15 | 4.5.9.1.1 |  | V | Stephen McCann |  | 79 | Replace the architecture figure with two figures, showing details as discussed in TGaq/ARC joint session in Madrid. | Capture result of discussions in Madrid, and replace Figure 4-15a. | REVISED (GEN: 2017-01-19 14:50:25Z). Incorporate the changes in https://mentor.ieee.org/802.11/dcn/16/11-16-1605-03-00aq-architecture-update.doc. | EDITOR | 2017-01-19-AM1 | approved |  |  |  | 7.3 | 2017-02-17 15:29 | EDITOR
6131 | Hamilton, Mark | 1000 | 7 | 4.5.9.1.2 | 4 | 39 | E | Yes | 4 | 39 | 4.5.9.1.2 |  | A | Lee Armstrong |  | 73 | The phrase, "PAD signaling is opaque to the service relevant information" is confusing. It is the service relevant information that is opaque payload to the PAD protocol. | Replace with: "The service relevant information is treated as opaque data by the PAD signaling, because it is handled ..." | ACCEPTED (EDITOR: 2016-11-10 17:09:04Z) | EDITOR | 2016-11-10-editorial | approved |  |  |  | 7.1 | 2017-01-18 00:55 | EDITOR
6132 | McCann, Stephen | 1000 | 7 | 9.4.5.27 | 14 | 61 | E | No | 14 | 61 | 9.4.5.27 |  | A | Lee Armstrong |  | 79 | typo "bit b (0 ? b < 2n)" | change text to "bit b (0 <= b < 2n)" | ACCEPTED (GEN: 2017-01-19 13:24:47Z) | EDITOR | 2017-01-19-editorial | approved |  |  |  | 7.1 | 2017-02-21 14:41 | EDITOR
6133 | McCann, Stephen | 1000 | 7 | 9.4.5.27 | 14 | 38 | T | Yes | 14 | 38 | 9.4.5.27 |  | J | Stephen McCann |  | 84 | There is a lot of behavioural text within this clause that should be moved to clause 11 | Remove the behavioural text from clause 9.4.5.27 and create a new section in clause 11 that defines the behaviour and operation of this frame type. | REJECTED (GEN: 2017-02-24 18:25:00Z). The comment doesn't provide sufficient detail for the CRC to resolve the comment. | EDITOR | 2017-02-24-telco | approved |  |  |  |  | 2017-03-04 16:42 | GEN
6134 | McCann, Stephen | 1000 | 7 | 4.5.9.1.1 | 4 | 7 | T | Yes | 4 | 7 | 4.5.9.1.1 |  | V | Stephen McCann |  | 79 | The two procedures "unsolicited PAD" and "solicited PAD" are terminated in different places within the cloud on the right hand side. The current Figure 4-15a is misleading. | Split Figure 4-15a into two separate figures for the solicited and unsolicited message flows. The corresponding text in clauses 4.5.9.1.2 and 4.5.9.1.3 requires to be updated to align with the new figures. Commentor will create a submission | REVISED (GEN: 2017-01-19 14:50:34Z). Incorporate the changes in https://mentor.ieee.org/802.11/dcn/16/11-16-1605-03-00aq-architecture-update.doc. | EDITOR | 2017-01-19-AM1 | approved |  |  |  | 7.3 | 2017-02-17 15:29 | EDITOR
6135 | McCann, Stephen | 1000 | 7 | 11.25.3.2.16 | 19 | 55 | T | Yes | 19 | 55 | 11.25.3.2.16 |  | V | Stephen McCann |  | 80 | The Service Information Procedure has some similarities to the Solicited PAD procedure in 11.25a.3 | Consider merging these two clauses together | REVISED (GEN: 2017-01-19 22:10:49Z). Incorporate changes in https://mentor.ieee.org/802.11/dcn/16/11-16-1558-04-00aq-solicted-pad-procedure-update.doc. | EDITOR | 2017-01-19-PM2 | approved |  |  |  | 7.3 | 2017-02-21 14:53 | EDITOR
6136 | McCann, Stephen | 1000 | 7 | 9.4.2.218 | 13 | 19 | T | No | 13 | 19 | 9.4.2.218 |  | J |  |  | 72 | Perhaps a comment should be added about the length field indicating how many Service Hashes are contained in the Service Hash element. | Add the following text to the end of the sentence on P13L19: "The number of Service Hashes is calculated from the Length field of the element" | REJECTED (GEN: 2016-11-10 17:45:05Z). There is no need to explicitly describe how to calculate the number as the number is implied from the length value. | EDITOR | 2016-11-10-AM2 | approved |  |  |  |  | 2017-01-18 00:59 | GEN
6137 | McCann, Stephen | 1000 | 7 | 9.4.2.217 | 12 | 1 | T | Yes | 12 | 1 | 9.4.2.217 |  | V |  |  | 72 | Table 9-262z defines the behavior of the Bloom Filter Information Field and should be moved to clause 11.25a | Move the behavior text from clause 9.4.2.217 into clause 11.25a | REVISED (GEN: 2016-11-10 17:12:11Z). Remove the following sentence on P12L45: "Each service hash X is mapped to k bit positions that are calculated using the function H(j,X,m) where j = 0, ..., k-1 as given in 11.25a.5 (Bloom filter hash function operation)." | EDITOR | 2016-11-10-AM2 | approved |  |  |  | 7.2 | 2017-02-20 18:42 | EDITOR
6138 | McCann, Stephen | 1000 | 7 | 9.4.5.27 | 14 | 38 | T | Yes | 14 | 38 | 9.4.5.27 |  | J | Stephen McCann |  | 84 | This paragraph defines the behavior of the Flags Field and should be moved to clause 11.25a | Move the behavior text from clause 9.4.5.27 into clause 11.25a | REJECTED (GEN: 2017-02-24 18:32:50Z). The comment doesn't provide sufficient detail for the CRC to resolve the comment. | EDITOR | 2017-02-24-telco | approved |  |  |  |  | 2017-03-04 16:42 | GEN
6139 | McCann, Stephen | 1000 | 7 | 9.4.5.27 | 14 | 58 | T | Yes | 14 | 58 | 9.4.5.27 |  | V | Stephen McCann |  | 83 | The term "sum-of-products" is not defined. | Define this term within the definitions section of the amendment | REVISED (GEN: 2017-02-24 18:20:41Z). Incorporate changes in https://mentor.ieee.org/802.11/dcn/17/11-17-0294-00-00aq-mathematical-definitions.doc. | EDITOR | 2017-02-24-telco | approved |  |  |  | 8 | 2017-03-07 15:39 | EDITOR
6140 | McCann, Stephen | 1000 | 7 | 9.4.5.27 | 14 | 38 | E | No | 14 | 38 | 9.4.5.27 |  | A | Lee Armstrong |  | 79 | article typo "indicates search" | change "indicates search" to "indicates a search" | ACCEPTED (GEN: 2017-01-19 13:24:52Z) | EDITOR | 2017-01-19-editorial | approved |  |  |  | 7.1 | 2017-02-21 14:41 | EDITOR
6141 | McCann, Stephen | 1000 | 7 | 9.4.5.27 | 14 | 60 | E | No | 14 | 60 | 9.4.5.27 |  | A | Lee Armstrong |  | 79 | article typo "indicates search" | change "indicates search" to "indicates a search" | ACCEPTED (GEN: 2017-01-19 13:24:54Z) | EDITOR | 2017-01-19-editorial | approved |  |  |  | 7.1 | 2017-02-21 14:42 | EDITOR
6142 | McCann, Stephen | 1000 | 7 | 9.4.5.27 | 14 | 62 | T | Yes | 14 | 62 | 9.4.5.27 |  | V | Stephen McCann |  | 83 | The term "minterm" is not defined. | Define this term within the definitions section of the amendment | REVISED (GEN: 2017-02-24 18:21:25Z). ncorporate changes in https://mentor.ieee.org/802.11/dcn/17/11-17-0294-00-00aq-mathematical-definitions.doc. | EDITOR | 2017-02-24-telco | approved |  |  |  | 8 | 2017-03-07 15:39 | EDITOR
6143 | McCann, Stephen | 1000 | 7 | 9.4.5.28 | 15 | 57 | E | Yes | 15 | 57 | 9.4.5.28 |  | A | Lee Armstrong |  | 79 | article typos "For example service name for print service" | Change "For example service name for print service" to "For example a service name for a print service" | ACCEPTED (GEN: 2017-01-19 13:24:56Z) | EDITOR | 2017-01-19-editorial | approved |  |  |  | 7.3 | 2017-02-21 14:42 | EDITOR
6144 | McCann, Stephen | 1000 | 7 | 9.4.5.28 | 16 | 10 | T | Yes | 16 | 10 | 9.4.5.28 |  | J |  |  | 73 | The Service Information Query Request subfield is not defined very well. | Change the first sentence from "The Service Information Query Request subfield contains service-specific query" to "The Service Information Query Request subfield contains refining attributes or information associated with the service identified by the service name, for example a service version number." | REJECTED (GEN: 2016-11-11 22:59:03Z). The existing text adequately describes the content of this subfield. | EDITOR | 2016-11-10-PM2 | approved |  |  |  |  | 2017-01-18 01:11 | EDITOR
6145 | McCann, Stephen | 1000 | 7 | 9.4.5.29 | 17 | 6 | T | Yes | 17 | 6 | 9.4.5.29 |  | V |  |  | 73 | The Service Information Query Response subfield is not defined very well and is not described in 11.25a.3. | Change the last sentence from "The content of the Service Information Query Response subfield is service-specific based on the requested service information and is specified in 11.25a.3 (Solicited PAD procedure)." to "The content of the Service Information Query Response subfield is service-specific based on the requested service information and provides extra attributes or information about the available service, for example, specific location information for a printer, or available bandwidth for a video streaming service" | REVISED (GEN: 2016-11-11 23:18:04Z). On page 17 line 8, replace "The content of the Service Information Query Response subfield is service-specific based on the requested service information and is specified in 11.25a.3 (Solicited PAD procedure)." with "The content of the Service Information Query Response subfield is service-specific based on the requested service information as specified in 11.25a.3 (Solicited PAD procedure). The value of this subfield is out of scope of this standard.". | EDITOR | 2016-11-10-PM2 | approved | see CID 6087. |  |  | 7.2 | 2017-02-20 20:11 | EDITOR
6146 | McCann, Stephen | 1000 | 7 | 11.25a.3 | 21 | 52 | T | Yes | 21 | 52 | 11.25a.3 |  | V | Stephen McCann |  | 80 | The following sentence "If the AP or PCP determines that it can provide the requested service(s) or combination of services,..." implies that the AP or PCP can impose some policy on the service request and responses. This is a reasonable thing to do, although it may be a function of the SIR. | Provide some text that clarifies how an AP, PCP or an SIR determines that it can provide access to the requested services. | REVISED (GEN: 2017-01-19 22:10:55Z). Incorporate changes in https://mentor.ieee.org/802.11/dcn/16/11-16-1558-04-00aq-solicted-pad-procedure-update.doc. | EDITOR | 2017-01-19-PM2 | approved |  |  |  | 7.3 | 2017-02-21 14:53 | EDITOR
6147 | McCann, Stephen | 1000 | 7 | 11.25a.4 | 22 | 41 | E | No | 22 | 41 | 11.25a.4 |  | A | Lee Armstrong |  | 73 | Either the quoted hex string does not require the 0x prefix, or the 0x prefix hex number does not require quotes. | Remove the 0x prefix from the string, as this is a quote string and not a hex number | ACCEPTED (EDITOR: 2016-11-08 22:12:21Z) | EDITOR | 2016-11-10-editorial | approved |  |  |  | 7.1 | 2017-01-18 00:55 | EDITOR
6148 | McCann, Stephen | 1000 | 7 | 11.25a.5 | 23 | 24 | E | No | 23 | 24 | 11.25a.5 |  | A | Lee Armstrong |  | 73 | Clause 8.2.4.8 has changed within IEEE 802.11REVmc D8.0 to 9.2.4.8 | Change the reference to 9.2.4.8 | ACCEPTED (EDITOR: 2016-11-08 22:21:22Z) | EDITOR | 2016-11-10-editorial | approved |  |  |  | 7.1 | 2017-01-18 00:55 | EDITOR
6149 | McCann, Stephen | 1000 | 7 | B.4.3 | 26 | 26 | E | No | 26 | 26 | B.4.3 |  | V | Lee Armstrong |  | 75 | Nouns such as "procedure", "element" and "ANQP-element" are not normally used with the IEEE 802.11REVmc D8.0 PICs, so these can be removed | Change all the terms in the 2nd column "Protocol Capability" to remove the final nouns: "procedure", "element" and "ANQP-element" | REVISED (GEN: 2017-01-17 15:11:31Z). Incorporate changes in https://mentor.ieee.org/802.11/dcn/16/11-17-0012-01-00aq-PICs-update.doc | EDITOR | 2017-01-17-AM1 | approved |  |  |  | 7.2 | 2017-02-20 21:06 | EDITOR
6150 | McCann, Stephen | 1000 | 7 | 9.4.5.1 | 13 | 33 | T | Yes | 13 | 33 | 9.4.5.1 |  | V | Mike Montemurro |  | 81 | Using a group addressing (e.g. multicast) GAS response for the Service Information Response ANQP-element, would be very useful. This would avoid the air interface being used for repetitious unicast ANQP responses to different STAs. | Introduce the concept of group addressed GAS, although this needs to be managed by an AP, in other words turned on and off based on various thresholds or triggers. | REVISED (GEN: 2017-02-17 18:31:08Z). Incorporate changes in https://mentor.ieee.org/802.11/dcn/17/11-17-0015-03-00aq-group-addressed-gas.doc. | EDITOR | 2017-02-24-telco | approved |  |  |  | 8 | 2017-03-07 15:39 | EDITOR
6151 | Kneckt, Jarkko | 1000 | 7 | 4.5.9.1.1 | 4 | 13 | T | Yes | 4 | 13 | 4.5.9.1.1 |  | V | Stephen McCann |  | 79 | The pre-association discovery architecture is not needed. The PAD procedure is defined by 802.11aq only between the AP and the non-AP STA. There are many alternative architectures that may be applied with PAD | Add alternative architectures of the PAD, or deleted the figure 4-15a. | REVISED (GEN: 2017-01-19 14:51:17Z). Incorporate the changes in https://mentor.ieee.org/802.11/dcn/16/11-16-1605-03-00aq-architecture-update.doc. | EDITOR | 2017-01-19-AM1 | approved |  |  |  | 7.3 | 2017-02-17 15:29 | EDITOR
6152 | Kneckt, Jarkko | 1000 | 7 | 6.3.3 | 6 |  | T | Yes | 6 |  | 6.3.3 |  | J | Yunsong Yang |  | 72 | The PAD should be able to use all scaning primitives. MLME-SCAN.request should be able to specify the services that the STA is interested to receive. Currently the standard does not allow the STA to use wisely the scaniing operation that results to poor performance of the non-AP STA. | Add Service Hash and Service Hint infomration to MLME-SCAN.request. | REJECTED (GEN: 2016-11-08 14:21:08Z). These two elements are not included in Probe Request frame. PAD can use MLME-SCAN.request today without specifying the services. The ServiceHash and ServiceHint parameters will be returned from MLME-SCAN.confirm without parameters specifying the services in the MLME-SCAN.request. The matching of the services is done at the SIC/SME, not the MAC sublayer. | EDITOR | 2016-11-08-AM1 | approved |  |  |  |  | 2017-01-18 00:57 | GEN
6153 | Kneckt, Jarkko | 1000 | 7 | 9.3.3.10 | 6 |  | T | Yes | 6 |  | 9.3.3.10 |  | J |  |  | 72 | The Probe Request frame should be able to use Service Hash and Service Hint elements to enable active scanning use for service discovery information. The active scanning reduces beacon bloat and provides faster scanning results especially in low congested networks. | Allow active scannign in the PAD service discovery. | REJECTED (GEN: 2016-11-08 23:30:18Z). Active scanning still can be used for the Unsolicited PAD procedure. Note that ANQP is used for the Solicited PAD procedure. | EDITOR | 2016-11-08-PM2 | approved |  |  |  |  | 2017-01-18 00:58 | GEN
6154 | Kneckt, Jarkko | 1000 | 7 | 9.3.4.2 | 9 | 58 | E | No | 9 | 58 | 9.3.4.2 |  | A | Lee Armstrong |  | 73 | The Notes of DMG Beacon are not written in the same format as other frame body desctiptions. Are these elements present or not? | Please write the DMG Beacon frame body description similarly as other frame body descriptions. | ACCEPTED (EDITOR: 2016-11-10 17:30:20Z) | EDITOR | 2016-11-10-editorial | approved |  |  |  | 7.1 | 2017-01-18 00:55 | EDITOR
6155 | Kneckt, Jarkko | 1000 | 7 | 9.4.5 | 13 | 28 | T | Yes | 13 | 28 | 9.4.5 |  | V | Mike Montemurro |  | 81 | The ANQP should not be the only mechanism for solicited servive discovery. ANQP uses individual addresses and it is slow to use and generates a lot of PPDU transmissions, requires a lot of TXOPs to perform service query with all potential Aps in the area. There should be broadcast mechanism to request service information to ensure fast and low overhead signaling. | Add possibility to perform the service discovery with Probe request transmitted to BC address, or enable ANQP use to broadcast address. | REVISED (GEN: 2017-02-17 18:29:35Z). Incorporate changes in https://mentor.ieee.org/802.11/dcn/17/11-17-0015-03-00aq-group-addressed-gas.doc. | EDITOR | 2017-02-24-telco | approved | The group decided to adopt the group address GAS approach. |  |  | 8 | 2017-03-07 15:39 | EDITOR
6156 | Kneckt, Jarkko | 1000 | 7 | 9.4.5.27 | 14 | 35 | T | No | 14 | 35 | 9.4.5.27 |  | J |  |  | 72 | Twhy the number of included services needs to be non-zero? Why zero included services cannot be advertised? | Please clarify. | REJECTED (GEN: 2016-11-10 18:21:54Z). This element is used to search for matching services. So, use of this element with zero included service hashes serves no purpose. | EDITOR | 2016-11-10-AM2 | approved |  |  |  |  | 2017-01-18 00:59 | GEN
6157 | Kneckt, Jarkko | 1000 | 7 | 11.25.3.2.16 | 20 | 4 | T | No | 20 | 4 | 11.25.3.2.16 |  | V | Mike Montemurro |  | 81 | When a STA tries to find the best AP for association the unicast queries with candidate APs increase delay and frame transmission overhead. The multiple steps of first making the passive scanning and ANQP queries is the mechanism with the most delay and overhead. | Define Multicast GAS frame for fast service discovery as specified in D4.0. | REVISED (GEN: 2017-02-17 18:23:59Z). Incorporate changes in https://mentor.ieee.org/802.11/dcn/17/11-17-0015-03-00aq-group-addressed-gas.doc. | EDITOR | 2017-02-24-telco | approved |  |  |  | 8 | 2017-03-07 15:39 | EDITOR
6158 | Kneckt, Jarkko | 1000 | 7 | 9.6.8.36 |  |  | T | No |  |  | 9.6.8.36 |  | J |  |  | 82 | FILS Discovery frame should be allowed to carry Service Hint and Service Hash variables | Define FILS Discovery frame that uses Service Hint and Service Hash variables | REJECTED (GEN: 2017-02-17 18:48:01Z). The group concluded that adding Service hint and Service hash elements into FD frame is not preferrable. It is expected that the FD frame is transmitted far more frequently than the Beacon, therefore the size of the FD frame should be kept as small as possible. | EDITOR | 2017-02-17-telco | approved | The group concluded that adding Service hint and Service hash elements into FD frame is not preferrable. The group can consider the alternative of adding one or two PAD capability bits into the FD frame. |  |  |  | 2017-03-04 16:42 | GEN
6159 | Levy, Joseph | 1000 | 7 | 4.5.9 | 3 | 43 | T | Yes | 3 | 43 | 4.5.9 |  | J |  |  | 72 | Discoverable services may be located in the BSS, the ESS, an external network, or any other location that is reachable once the STA associated with the BSS. But it is not necessary to state where these services are, only that the services may be available to STAs associated with the BSS. | Chang the text to read: "Allow for the discovery of services that might be available through a STA if the STA becomes a member of the BSS." | REJECTED (GEN: 2016-11-08 14:41:49Z). The text on L43 doesn't describe the location of the services. | EDITOR | 2016-11-08-AM1 | approved |  |  |  |  | 2017-01-18 00:57 | GEN
6160 | Levy, Joseph | 1000 | 7 | 4.5.9 | 3 | 26 | T | Yes | 3 | 26 | 4.5.9 |  | V |  |  | 72 | Why is it an external network? Shouldn't it simply be a network reachable via the BSS? Does a BSS really offer services or are the services offered by entities in the BSS? If so then "by" doesn't make any sense. Are services really available to a STA, aren't they made available through the STA to an application? Also shouldn't the purpose of introducing PAD be given: e.g. enabling BSS selection. | Chang the text to read: "PAD is an interworking function provided by a BSS to allow applications to discover information concerning services that might be available when a STA become a member of the BSS, while the non-AP STAs in a pre-association state. Thereby providing a means for gathering information to aid in the decision to select the BSS to join." | REVISED (GEN: 2016-11-08 14:49:04Z). Change the paragraph in L43 from "PAD is an interworking function provided by a BSS (i.e., a network) to allow non-AP STAs, in a pre-association state, to discover information concerning services that are available to a STA when it is associated with the BSS." to "PAD is an interworking function provided by a BSS to allow a non-AP STA, in a pre-association state, to discover information concerning services that might be available to the STA when it is associated with the BSS. PAD provides a means for the STA to gather information to aid in the decision to select a BSS with which to associate." | EDITOR | 2016-11-08-AM1 | approved |  |  |  | 7.2 | 2017-01-19 20:08 | EDITOR
6161 | Levy, Joseph | 1000 | 7 | 4.5.9.1.1 | 4 | 8 | T | Yes | 4 | 8 | 4.5.9.1.1 |  | V | Stephen McCann |  | 79 | Figure 4-15a could be clearer. Currently the figure has the Service information client in side the STA box. I don't believe the STA contains the Service information client, as the client is most likely an application which is "above" the STA. | Show the Service information client as a separate entity. Show the logical flow of information from the STA to the Service information client (e.g. service information request and service information response) | REVISED (GEN: 2017-01-19 14:51:29Z). Incorporate the changes in https://mentor.ieee.org/802.11/dcn/16/11-16-1605-03-00aq-architecture-update.doc. | EDITOR | 2017-01-19-AM1 | approved |  |  |  | 7.3 | 2017-02-17 15:30 | EDITOR
6162 | Levy, Joseph | 1000 | 7 | 4.5.9.1.1 | 4 | 8 | T | Yes | 4 | 8 | 4.5.9.1.1 |  | V | Stephen McCann |  | 79 | Figure 4-15a could be clearer. Currently information and requests flow through the STA and AP to the higher layer entities: the service information client and the Service information registry and the ANQP server and it is not clear which entities are in the scope of 802.11 (the SAT and AP) and which entities are outside the scope of 802.11 and are elements which are higher up the protocol stack (the Service information client, the ANQP server, and the service information registry). | Show the 802.11 entities as piers at one level in the figure and the higher layer entities above the 802.11 entities in the figure. Also if it could be made clear where the 802.11 boundary is, it would help clarify things. | REVISED (GEN: 2017-01-19 14:51:41Z). Incorporate the changes in https://mentor.ieee.org/802.11/dcn/16/11-16-1605-03-00aq-architecture-update.doc. | EDITOR | 2017-01-19-AM1 | approved |  |  |  | 7.3 | 2017-02-17 15:30 | EDITOR
6163 | Levy, Joseph | 1000 | 7 | 4.5.9.1.1 | 4 | 8 | T | Yes | 4 | 8 | 4.5.9.1.1 |  | J | Stephen McCann |  | 82 | It would probably be beneficial to have the "location" of services reachable by the BSS more clearly defined. This may require an additional figure, which is based on the PHY connections not the logical connections shown in this figure. There are basically two types of services reachable via the AP: 1) services in the BSS and 2) services out side the BSS reachable via the AP network connection. In addition the services reachable via the AP network connection can be divided into two types: 1) via the DS to an other BSS in the ESS or 2) via the DS to the portal in an external network. It could be argued that the services offered with in the ESS are different than the service offered via the portal, but I don't know if it pays to clarify this in the figure. | Add a figure, which identifies the location of potential services that can be found by pre-association discovery and the connection available post association. It might be beneficial to show two potential APs that may be associated with and the services behind them. Text associated with the figure can then point out that PAD will allow the STA to choose the correct AP to associate with. | REJECTED (GEN: 2017-01-19 18:36:50Z). The service information registery (SIR) acts as protocol end point for PAD. As such, the location of the services available via the BSS is abstracted from PAD. Therefore, there is no need to change the draft. | EDITOR | 2017-02-17-telco | approved |  |  |  |  | 2017-03-04 16:42 | GEN
6164 | Levy, Joseph | 1000 | 7 | 4.5.9.1.1 | 4 | 8 | T | Yes | 4 | 8 | 4.5.9.1.1 |  | V | Stephen McCann |  | 79 | It is confusing that the services are shown at all in the figure, as connection between the service information client to the Service information registry and the ANQP server are all logical connections, supported through the STA and AP via PAD, while the connections to the services themselves are via PHY connections via STA and AP only after association. Hence, the connections to services really has nothing to do with PAD. When the "services " are shown on the diagram they appear to be logical services, which they are not. Hence I feel that the services should not be shown in the figure and only the logical links should be shown. If it is desirable to show the location or potential location of the service, a new figure should be created showing how the services could be reached after association. | Remove all reference for the Services from the Figure. | REVISED (GEN: 2017-01-19 14:51:57Z). Incorporate the changes in https://mentor.ieee.org/802.11/dcn/16/11-16-1605-03-00aq-architecture-update.doc. | EDITOR | 2017-01-19-AM1 | approved |  |  |  | 7.3 | 2017-02-17 15:30 | EDITOR
6165 | Levy, Joseph | 1000 | 7 | 4.5.9.1.2 | 4 | 40 | T | Yes | 4 | 40 | 4.5.9.1.2 |  | V | Stephen McCann |  | 79 | The SIC and SIR are above the STA and AP or PCP and hence are not in the STA and AP or PCP. | Change the text as follows: "The SIC and SIR are used to transport service relevant information (e.g. a service name), and then exchange that information between the SIC and SIR. PAD signaling is opaque to the service relevant information because it is handled by these entities that are above the STA and AP or PCP. | REVISED (GEN: 2017-01-19 14:52:13Z). Incorporate the changes in https://mentor.ieee.org/802.11/dcn/16/11-16-1605-03-00aq-architecture-update.doc. | EDITOR | 2017-01-19-AM1 | approved |  |  |  | 7.3 | 2017-02-17 15:30 | EDITOR
6166 | Levy, Joseph | 1000 | 7 | 4.5.9.1.3 | 4 | 46 | T | Yes | 4 | 46 | 4.5.9.1.3 |  | V | Stephen McCann |  | 72 | The services might be reachable though the BSS, therefore the STA most join the BSS for the services to be reachable. The STA need not only associate with an AP, it could also associate with a PCP, or any method that allows it to join the BSS. | Change the text as follows: "The SIR contains information about services that might be reachable through BSS and therefore might be available to the STA once the STA has joined the BSS. How the service information registry obtains the information about services is outside the scope of this standard." | REVISED (GEN: 2016-11-08 23:04:11Z). Change "The SIR contains information about services that might be reachable through BSS, for the STA to connect to after it associates with the AP." to "The SIR contains information about services that might be reachable via the BSS and therefore might be available to the STA once the STA is associated with that BSS." | EDITOR | 2016-11-08-PM2 | approved |  |  |  | 7.2 | 2017-01-19 20:17 | EDITOR
6167 | Levy, Joseph | 1000 | 7 | 4.5.9.1.4 | 4 | 59 | T | Yes | 4 | 59 | 4.5.9.1.4 |  | V |  |  | 72 | The SIC is the interface between the application or user that is requesting a service and the PAD service. As such it may initiate are service discovery request. It doesn't initiate service discovery. | Change the text as follows: "The SIC, also shown in Figure 4-15a (Pre-association discovery architecture), may initiate a service discovery request." | REVISED (GEN: 2016-11-08 23:19:27Z). Change "The SIC, also shown in Figure 4-15a (Pre-association discovery architecture), initiates STA service discovery." to "The higher layer entities can use the SIC, also shown in Figure 4-15a (Pre-association discovery architecture), to initiate service discovery." | EDITOR | 2016-11-08-PM2 | approved |  |  |  | 7.2 | 2017-01-19 20:18 | EDITOR
6168 | Levy, Joseph | 1000 | 7 | 4.5.9.1.4 | 4 | 62 | T | Yes | 4 | 62 | 4.5.9.1.4 |  | J |  |  | 72 | The SIC is not within a STA and hence this text is confusing and needs to be corrected. | Change the text as follows: "The STA using PAD procedures supports service discovery requests and responses through the SIC to and from applications." | REJECTED (GEN: 2016-11-08 23:26:25Z). The SIC is within the STA as shown in Figure 4-15a. | EDITOR | 2016-11-08-PM2 | approved |  |  |  |  | 2017-01-18 00:58 | GEN
6169 | Levy, Joseph | 1000 | 7 | 9.4.5.29 | 18 | 1 | E | No | 18 | 1 | 9.4.5.29 |  | A | Lee Armstrong |  | 79 | Why is page 18 blank | remove blank page | ACCEPTED (GEN: 2017-01-19 13:24:58Z) | EDITOR | 2017-01-19-editorial | approved |  |  |  | 7.1 | 2017-02-21 14:42 | EDITOR
6170 | Levy, Joseph | 1000 | 7 | 11.25.3.2.1 | 19 | 25 | E | No | 19 | 25 | 11.25.3.2.1 |  | A | Lee Armstrong |  | 73 | Fix the format of the table separating lines and outline of table 11-15 - ANQP usage, so that they are consistent. Heavy line between heading and table elements and as an external boundary for the whole table. Currently there is a mix of line types. | as per comment | ACCEPTED (EDITOR: 2016-11-08 19:35:59Z) | EDITOR | 2016-11-10-editorial | approved |  |  |  | 7.1 | 2017-01-18 00:55 | EDITOR
6171 | Levy, Joseph | 1000 | 7 | 11.25a.1 | 20 | 48 | T | Yes | 20 | 48 | 11.25a.1 |  | V | Stephen McCann |  | 82 | In the PAD procedures the text often makes statements such as "the non-AP STA may use PAD procedures to discover". I don't think the non-AP STA or the AP discover or advertise anything. The AP and STA support PAD procedures which allow applications to discover services and "networks" to advertise services through the AP or STA. | Change text: "... a non-AP STA may use PAD procedures to discover the availability of services that the same non-AP STA may access when associated." To: "... a non-AP STA may use PAD procedures to allow an application to discover the availability of services in a BSS that may be available to the application if the same non-AP STA joins the BSS." If this comment is accepted, please also change all instances were the STA or AP are discovering or advertising services such that they are simply providing PAD procedures to allow for the discovery or advertisement of services by applications or the network in the following sections. | REVISED (GEN: 2017-02-17 18:55:14Z). Change text: "... a non-AP STA may use PAD procedures to discover the availability of services that the same non-AP STA may access when associated." To: "... a non-AP STA may use PAD procedures to allow the SIC to discover the availability of services that the same non-AP STA may access when associated." | EDITOR | 2017-02-17-telco | approved | Check with the final language about this in cl 4.5.9. |  |  | 8 | 2017-03-07 18:51 | EDITOR
6172 | Lepp, James | 1000 | 7 | 9.4.2.217 | 11 | 23 | E | No | 11 | 23 | 9.4.2.217 |  | A | Lee Armstrong |  | 79 | "representing the settings of the Bloom filter". The word settings sounds strange here. | "representing the parameters of the bloom filter" or chose a different word than "settings". | ACCEPTED (GEN: 2017-01-19 13:24:59Z) | EDITOR | 2017-01-19-editorial | approved |  |  |  | 7.1 | 2017-02-21 14:42 | EDITOR
6173 | Lepp, James | 1000 | 7 | 9.4.5.27 | 14 | 50 | T | No | 14 | 50 | 9.4.5.27 |  | V |  |  | 72 | "The Service Hashes field contains one or more 6-octet service hash values." The variable length of this field is dependant on the corresponding 6 bits in the Flags field. Change text to indicate the limitations more precisely than "one or more". | The Service Hashes field contains between one and sixty-three 6-octet service hash values. | REVISED (GEN: 2016-11-10 18:28:02Z). Change "one or more" to "1 to 63 (inclusive)". | EDITOR | 2016-11-10-AM2 | approved |  |  |  | 7.2 | 2017-02-20 19:28 | EDITOR
6174 | Lepp, James | 1000 | 7 | 9.4.5.27 | 14 | 34 | T | No | 14 | 34 | 9.4.5.27 |  | V |  |  | 78 | "The Number of Included Services field indicates the number of service hashes that are included in the element. This field is set to a nonzero value." Would there be any benefit to keeping the (currently invalid) value of zero as a reserved value? Perhaps this reserved value can be used to signify an "extended" parameter some time in the future. | State the value of zero ('000000') is reserved for future use. | REVISED (GEN: 2017-01-06 17:37:07Z). Change the cited sentence to "This field is set to a nonzero value and the value of zero is reserved." | EDITOR | 2017-01-06-telco | approved |  |  |  | 7.3 | 2017-02-19 15:59 | EDITOR
6175 | Lepp, James | 1000 | 7 | 11.25a.3 | 21 | 41 | E | No | 21 | 41 | 11.25a.3 |  | A | Lee Armstrong |  | 73 | as well as valid combinations of services of interest. | as well as requested combinations of services of interest. | ACCEPTED (EDITOR: 2016-11-08 20:10:23Z) | EDITOR | 2016-11-10-editorial | approved |  |  |  | 7.1 | 2017-01-18 00:55 | EDITOR
6176 | Lepp, James | 1000 | 7 | 11.25a.3 | 21 | 41 | G | Yes | 21 | 41 | 11.25a.3 |  | V |  |  | 78 | might | describe when or why it might do this. | REVISED (GEN: 2016-12-16 18:45:25Z). Change "might advertise" to "advertises". | EDITOR | 2016-12-16-telco | approved |  |  |  | 7.3 | 2017-02-20 18:35 | EDITOR
6177 | Lepp, James | 1000 | 7 | 11.25a.3 | 21 | 51 | T | Yes | 21 | 51 | 11.25a.3 |  | V | James Lepp |  | 80 | "If the AP or PCP determines that it can provide the requested service(s) or combination of services..." This concept of the AP determining whether or not it can provide the requested service(s) needs to be further explained | Add text explaining the step in which the AP or PCP deterimines whether or not it can provide the requested service(s). Commenter can prepare a submission with such text. | REVISED (GEN: 2017-01-19 22:11:00Z). Incorporate changes in https://mentor.ieee.org/802.11/dcn/16/11-16-1558-04-00aq-solicted-pad-procedure-update.doc. | EDITOR | 2017-01-19-PM2 | approved |  |  |  | 7.3 | 2017-02-21 14:53 | EDITOR
6178 | Lepp, James | 1000 | 7 | 11.25a.5 | 22 | 56 | E | No | 22 | 56 | 11.25a.5 |  | A | Lee Armstrong |  | 73 | The first instance of k-1 is italicized fully, while later in the subclause only the k in k-1 is italicized. The latter is more readable as the 1 doesn't look like letter l. | un-italicize the -1 on page 22 line 56 | ACCEPTED (EDITOR: 2016-11-08 22:34:59Z) | EDITOR | 2016-11-10-editorial | approved |  |  |  | 7.1 | 2017-01-18 00:55 | EDITOR
6179 | Yang, Yunsong | 1000 | 7 | 6.3 | 6 | 4 | T | Yes | 6 | 4 | 6.3 |  | V | Yunsong Yang |  | 71 | It was generally agreed at the last 802.11 TGaq/ARC SC joint meeting that the Service Hash element and Service Hint element should be stored in the SME of the AP. The services available at the BSS may change. However, currently, the only MLME primitive that can update these two parameters is the MLME-START, which results in re-starting the BSS and interrupting existing services. So, a new MLME primitive is needed to allow updating the ServiceHash and ServiceHint parameters without re-starting the BSS. | Add a new level 3 subclause under clause 6.3 for a new primitive (other than MLME-START) to allow updating the ServiceHash and ServiceHint parameters stored and advertised by the AP without re-starting the BSS. | REVISED (GEN: 2016-11-08 22:46:40Z). Incorporate the changes in https://mentor.ieee.org/802.11/dcn/16/11-16-1513-02-00aq-proposed-sb0-comment-resolution-text-for-cid-6179.doc. | EDITOR | 2016-11-10-AM2 | approved |  |  |  | 7.2 | 2017-02-20 19:31 | EDITOR
6180 | Yang, Yunsong | 1000 | 7 | 9.4.2.217 | 12 | 5 | T | No | 12 | 5 | 9.4.2.217 |  | V |  |  | 72 | Table 9-262z alone is insufficient to ensure consistent results, among APs, in providing the value of False Positive Probability Range under a same setting. A formula for computing the probability p, for given number of services, number of hash functions, and Bloom filter bitmap size, or vise versa, is also needed. Otherwise, inconsistent results may lead to inconsistent user experience. An earlier P802.11aq draft (i.e., D1.3) had such formulas in Annex AA.2.1. | Bring the formulas in Annex AA.2.1 of P802.11aq D1.3 back into a new Annex. | REVISED (GEN: 2016-11-10 17:20:02Z). Add the following sentence before the last sentence of the first paragraph under clause 11.25a.2 (on P21L3): "How the probability is calculated is out of the scope of this standard." | EDITOR | 2016-11-10-AM2 | approved |  |  | Was subsequently revised by 16/1558r4 | 7.2 | 2017-02-20 19:46 | EDITOR
6181 | Yang, Yunsong | 1000 | 7 | 9.4.5.28 | 15 | 16 | T | Yes | 15 | 16 | 9.4.5.28 |  | A |  |  | 73 | First, based on the ANQP-element structure being defined here, the Service Name subfield may contain either a service name or a service hash. Therefore, "given service name" should be "given service name or service hash" in order to be consistent. Secondly, the Service Name subfield is always present, but the Instance Name subfield is optionally present. Therefore, it shouldn't be an "or" logic in "or an instance name associated with a service name". Instead, it should be an "and" logic if an instance name is provided, because even if the instance name is provided, the service information is still associated with both the service name or service hash and the instance name. | Change "with a given service name or an instance name associated with a service name" to "with the service name or service hash provided, and with the instance name, if it is also provided" | ACCEPTED (GEN: 2016-11-11 22:51:06Z) | EDITOR | 2016-11-10-PM2 | approved |  |  |  | 7.2 | 2017-02-20 20:12 | EDITOR
6182 | Yang, Yunsong | 1000 | 7 | 9.4.5.29 | 16 | 40 | T | Yes | 16 | 40 | 9.4.5.29 |  | V |  |  | 78 | If none of the service hashes contained in a Service Hash Request ANQP-element matches any service, of which information is available in the SIR, the ANQP server still needs to send a Service Information Response ANQP-element back. But how does the ANQP server indicates there is no match at all? What if the Instance Name provided by the requesting STA is incorrect? The structure of the Service Information Response ANQP-element should include a Status Code field to handle negative responses or erroneous cases. | In Figure 9-625j, insert a Status Code field, as defined in clause 9.4.1.9 (Status Code field) in the baseline document, between the Length and the Service Information Response Tuples fields. Define new values in Table 9-46 (Status codes) to indicate a failure of the requested operation due to no service matched, wrong Instance Name, etc. Insert a new paragraph, between L38 and L40 to read "The Status Code values are defined in Table 9-46 (Status codes). If the value in the Length field is 2, the Service Information Response Tuples field is not present and the Status Code field contains a value other than 0 (SUCCESS)." Change the sentence starting in L40 to read "When present, the Service Information Response Tuples field contains one or more Service Information Response Tuple subfields." And on P21L53, change "it shall respond by transmitting a Service Information Response ANQP-element that contains a Service Information Response Tuple subfield for each service that satisfies the request." to "it shall respond by transmitting a Service Information Response ANQP-element that contains a Status Code field with a 0 (SUCCESS) value and a Service Information Response Tuple subfield for each service that satisfies the request; otherwise, it shall respond by transmitting a Service Information Response ANQP-element that contains a Status Code field with a <TBD> (NO_SERVICE_MATCHED) value." | REVISED (GEN: 2016-11-11 23:02:52Z). On page 16 line 40, replace "one or more" with "zero or more". | EDITOR | 2016-11-10-PM2 | approved | See CID 6085. |  |  | 7.2 | 2017-02-20 20:13 | EDITOR
6183 | Yang, Yunsong | 1000 | 7 | 11.25a.1 | 20 | 41 | T | No | 20 | 41 | 11.25a.1 |  | V | Stephen McCann |  | 80 | Are there two types of PAD procedures or three types? The new architecture diagram (Figure 4-15a) seems to merge the service information procedure into the solicited PAD procedure. But P20L43 still states that "Both unsolicited PAD and solicited PAD procedures may be followed by the service information procedure". So, one can interpret that the service information procedure is not a part of the solicited PAD procedure. Won't that make the service information procedure the third PAD procedure? | Please clarify, and if necessary, revise either this paragraph and Figure 4-15a to make them consistent. | REVISED (GEN: 2017-01-19 22:11:04Z). Incorporate changes in https://mentor.ieee.org/802.11/dcn/16/11-16-1558-04-00aq-solicted-pad-procedure-update.doc. | EDITOR | 2017-01-19-PM2 | approved |  |  |  | 7.3 | 2017-02-21 14:53 | EDITOR
6184 | Yang, Yunsong | 1000 | 7 | 11.25a.3 | 21 | 46 | T | No | 21 | 46 | 11.25a.3 |  | V | Stephen McCann |  | 80 | The second paragraph under clause 11.25a.3 is currently written from the view of an AP or PCP. But how to respond to a Service Hash Request ANQP-element is the function of the SIR and the ANQP server. More specifically, the SIR determines if the requested service(s) match and the ANQP server generates the Service Information Response ANQP-element. The baseline document uses the term "responding STA" in similar cases. | Replace "AP or PCP" in the cited paragraph and in the NOTE below it (there are 3 instances in total) to "responding STA". | REVISED (GEN: 2017-01-19 22:11:09Z). Incorporate changes in https://mentor.ieee.org/802.11/dcn/16/11-16-1558-04-00aq-solicted-pad-procedure-update.doc. | EDITOR | 2017-01-19-PM2 | approved |  |  |  | 7.3 | 2017-02-21 14:53 | EDITOR
6185 | Yang, Yunsong | 1000 | 7 | 11.25a.3 | 21 | 64 | T | Yes | 21 | 64 | 11.25a.3 |  | V |  |  | 73 | A requested service may not always be in a combination form. | Change the sentence starting from L64 to "The requesting non-AP STA processes the Service Information Response ANQP-element in the received ANQP response to determine a service or a combination of services that satisfies the non-AP and non-PCP STA request." | REVISED (GEN: 2016-12-09 18:47:17Z). Change the sentence starting from L64 to "The requesting non-AP and non-PCP STA shall process the Service Information Response ANQP-element in the received ANQP response to determine whether a service or a combination of services satisfy the STA's request." | EDITOR | 2016-12-09-teleco | approved |  |  | "a service combination" being questioned has been removed by 11-16-1558r4. The final text should come from 11-16-1558r4. | 7.3 | 2017-02-20 21:01 | EDITOR
6186 | Yang, Yunsong | 1000 | 7 | 11.25a.3 | 22 | 1 | T | Yes | 22 | 1 | 11.25a.3 |  | A |  |  | 78 | The content in the Service Name subfield can be either a service name or a service hash. The phrase "If there is a matching service name" only mentioned one case. | Change "If there is a matching service name" to "If there is a matching service name or a matching service hash". | ACCEPTED (GEN: 2016-12-16 18:54:53Z). | EDITOR | 2016-12-16-telco | approved |  |  |  | 7.3 | 2017-02-20 18:36 | EDITOR
6187 | Yang, Yunsong | 1000 | 7 | B.4.30 | 27 | 34 | T | Yes | 27 | 34 | B.4.30 |  | V | Stephen McCann |  | 75 | The service information procedure is missing in the table. | Add a new entry for service information procedure after PAD7. | REVISED (GEN: 2017-01-17 15:12:10Z). Incorporate changes in https://mentor.ieee.org/802.11/dcn/16/11-17-0012-01-00aq-PICs-update.doc | EDITOR | 2017-01-17-AM1 | approved |  |  |  | 7.2 | 2017-02-20 21:06 | EDITOR
6188 | Yang, Yunsong | 1000 | 7 | W.1.1 | 34 | 14 | T | No | 34 | 14 | W.1.1 |  | A |  |  | 78 | Based on the text description on P33L57, in Figure W-1, the AP should provide the Instance Name of the requested service (in step 3) before the requesting STA uses it in the Service Information Request ANQP-element (in step 4). | Insert "+ instance name Z" between "service hash Y" and ")" in step 3 in Figure W-1. | ACCEPTED (GEN: 2017-01-06 17:56:04Z). | EDITOR | 2017-01-06-telco | approved |  |  |  | 7.3 | 2017-02-19 16:02 | EDITOR
6189 | Yang, Yunsong | 1000 | 7 | W.1.1 | 34 | 46 | T | No | 34 | 46 | W.1.1 |  | V |  |  | 78 | In step 2, the requesting STA doesn't have the Instance Name of the requested service yet. | Remove "+ instance name Z" from the parameters in step 2 in Figure W-2. | REVISED (GEN: 2017-01-06 17:56:18Z). Remove Instance Name Z from the Servive Information Request ANQP-element. Make the same for Figure W-3. | EDITOR | 2017-01-06-telco | approved |  |  |  | 7.3 | 2017-02-19 16:03 | EDITOR
6190 | Yang, Yunsong | 1000 | 7 | W.1.1 | 35 | 21 | T | No | 35 | 21 | W.1.1 |  | A |  |  | 78 | In step 2, the requesting STA doesn't have the Instance Name of the requested service yet. | Remove "+ instance name A" from the parameters in step 2 in Figure W-3. | ACCEPTED (GEN: 2017-01-06 17:57:34Z). | EDITOR | 2017-01-06-telco | approved |  |  |  | 7.3 | 2017-02-19 16:03 | EDITOR
6191 | Yang, Yunsong | 1000 | 7 | W.1.1 | 36 | 12 | T | No | 36 | 12 | W.1.1 |  | A |  |  | 78 | Based on the text description on P35L52, in Figure W-4, the AP should provide the Instance Name of the requested service (in step 2) before the requesting STA uses it in the Service Information Request ANQP-element (in step 3). | Insert "+ instance name A" between "service hash Z" and ")" in step 2 in Figure W-4. | ACCEPTED (GEN: 2017-01-06 18:00:29Z). | EDITOR | 2017-01-06-telco | approved |  |  |  | 7.3 | 2017-02-19 16:04 | EDITOR
6192 | Abraham, Santosh | 1000 | 7 | 11.25a.5 | 23 | 26 | G | No | 23 | 26 | 11.25a.5 |  | J |  |  | 84 | May be useful to have an example to have an example for a the service hint filter. | Add an example for a service hint filter. | REJECTED (GEN: 2017-02-17 18:39:05Z). The comment doesn't provide sufficient detail for the CRC to resolve the comment. | EDITOR | 2017-02-24-telco | approved | Need a submission. |  |  |  | 2017-03-04 16:42 | GEN
6193 | Torab, Payam | 1000 | 7 | 9.4.5.27 | 14 | 61 | E | No | 14 | 61 | 9.4.5.27 |  | A | Lee Armstrong |  | 79 | Typo; replace (0 ? b < 2^n) with (0 <= b < 2^n) |  | ACCEPTED (GEN: 2017-01-19 13:25:01Z) | EDITOR | 2017-01-19-editorial | approved |  |  |  | 7.1 | 2017-02-21 14:42 | EDITOR
6194 | Torab, Payam | 1000 | 7 | 9.4.5.27 | 15 | 1 | E | No | 15 | 1 | 9.4.5.27 |  | A | Lee Armstrong |  | 79 | All variable names (S, x and m) in the NOTE paragraph must be in italic. Literal subscripts must be kept non-italic. |  | ACCEPTED (GEN: 2017-01-19 13:25:03Z) | EDITOR | 2017-01-19-editorial | approved |  |  |  | 7.1 | 2017-02-21 14:43 | EDITOR
6195 | Banavara, Madhusudan | 1000 | 7 |  |  |  | T | No |  |  |  |  | J |  |  | 73 | An excellent job with both solicited and unsolicited PAD, combining registered service names with hash/hint mechanisms. An optional mechanism to publish the name itself in plain text (rather than a hash/hint) - in an unsolicited PAD would've been nice (if this is already supported - please indicate the section in the document). I do see references to service names - rather than hashes - is my understanding right that plain text names is supported only in solicited PAD? | From an implementor's perspective, an additional document that describes the whole PAD design would be nice. | REJECTED (GEN: 2016-12-09 17:28:59Z). The service hash in unsolicited PAD provides adequate identification of the service. There is no benefit to introduce an additional and optional mechanism to provide the full service name. | EDITOR | 2016-12-09-teleco | approved |  |  |  |  | 2017-01-19 21:31 | EDITOR
6196 | Montemurro, Michael | 1000 | 7 | 4.5.9.1.2 | 4 | 34 | T | Yes | 4 | 34 | 4.5.9.1.2 |  | V |  |  | 72 | resources should be services in this case. | Change "higher layer resources" to "higher layer services" at cited location. | REVISED (GEN: 2016-11-08 22:55:36Z). Change "higher layer resources" to "higher layer entities" at cited location. | EDITOR | 2016-11-08-PM2 | approved |  |  |  | 7.2 | 2017-01-19 21:50 | EDITOR
6197 | Montemurro, Michael | 1000 | 7 | 4.5.9.1.3 | 4 | 45 | T | Yes | 4 | 45 | 4.5.9.1.3 |  | V |  |  | 72 | The cited sentence doesn't read well. | Change "might be reachable through BSS, for the STA to connect toafter it associates with the AP to "mighe be reachable through the BSS to a non-AP STA after successful association." | REVISED (GEN: 2016-11-08 23:16:16Z). Change "The SIR contains information about services that might be reachable through BSS, for the STA to connect to after it associates with the AP." to "The SIR contains information about services that might be reachable via the BSS and therefore might be available to the STA once the STA is associated with that BSS." | EDITOR | 2016-11-08-PM2 | approved | Same resolution as CID 6166. |  |  | 7.2 | 2017-01-19 21:51 | EDITOR
6198 | Montemurro, Michael | 1000 | 7 | 9.3.3.11 | 9 | 41 | T | Yes | 9 | 41 | 9.3.3.11 |  | V |  |  | 72 | The order of service hint a service hash elements is different depending on the frame and usage in the standard. | Make the order of Service Hint and Service Hash the same in all frames (possibly aligning with the definitions in Clause 9). | REVISED (GEN: 2016-11-08 23:43:32Z). On page 9, swap the order of Service Hint and Service Hash elements in Table 9-27 (Beacon frame body) and Table 9-34 (Probe Response frame body). | EDITOR | 2016-11-08-PM2 | approved | Same resolution as CID 6077. |  |  | 7.2 | 2017-01-19 21:52 | EDITOR
6199 | Montemurro, Michael | 1000 | 7 | 9.4.2.217 | 12 | 12 | T | Yes | 12 | 12 | 9.4.2.217 |  | V |  |  | 72 | Theres some calculations and a maximum value shown for the Bloom Filter array field, but there's not explicit instruction on how to calculate the length of the field. | Describe how the field length is calculated based on the parameters described in the cited paragraph. If its already there, reword the paragraph to describe the frame contents and length more explicitly. | REVISED (GEN: 2016-11-10 17:33:09Z). Add the following sentence before the sentence "The maximum length of the Bloom Filter Bit Array field is 128 octets." on P12L43: "The length of the Bloom Filter Bit Array field in octets is Ceil(m/8) where m is the size of the Bloom filter in bits." And add the following sentence after "m is the size, in number of bits, of the Bloom filter." on P23L17: "How the size of the Bloom filter is determined is out of the scope of this standard." | EDITOR | 2016-11-10-AM2 | approved |  |  |  | 7.3 | 2017-02-20 19:53 | EDITOR
6200 | Montemurro, Michael | 1000 | 7 | 9.4.2.218 | 13 | 13 | T | Yes | 13 | 13 | 9.4.2.218 |  | J |  |  | 72 | It would be nice to burn an extra octet and add a "number of service hashes" field. | Add a count field for "service hashes" | REJECTED (GEN: 2016-11-10 17:46:59Z). There is no need to explicitly indicate the count as the number of service hashes is implied from the length value. | EDITOR | 2016-11-10-AM2 | approved |  |  |  |  | 2017-01-18 00:59 | GEN
6201 | Montemurro, Michael | 1000 | 7 | 9.4.5.28 | 16 | 15 | T | Yes | 16 | 15 | 9.4.5.28 |  | J |  |  | 73 | The contents of this field may be indeed out of scope, but the IEEE 802.11 protocol behaviour needs to be defined. At the very least, the service specific query is sent to the AP, which analyzes the query and sends back a service specific response. How does the STA know whether the AP can process the query? | Add some definition, example, reference to describe what information goes in this field. | REJECTED (GEN: 2016-11-11 23:00:18Z). The existing text adequately describes the content of this subfield. | EDITOR | 2016-11-10-PM2 | approved |  |  |  |  | 2017-01-18 01:11 | EDITOR
6202 | Montemurro, Michael | 1000 | 7 | 9.4.5.29 | 17 | 8 | T | Yes | 17 | 8 | 9.4.5.29 |  | V |  |  | 73 | The Service Information Query Response field needs to defined sufficiently so that the IEEE 802.11 protcol behavior needs to be defined. | Add some definition, example, reference to describe what information goes in this field. | REVISED (GEN: 2016-11-11 23:20:36Z). On page 17 line 8, replace "The content of the Service Information Query Response subfield is service-specific based on the requested service information and is specified in 11.25a.3 (Solicited PAD procedure)." with "The content of the Service Information Query Response subfield is service-specific based on the requested service information as specified in 11.25a.3 (Solicited PAD procedure). The value of this subfield is out of scope of this standard.". | EDITOR | 2016-11-10-PM2 | approved | See CID 6087. |  |  | 7.2 | 2017-02-20 20:13 | EDITOR
6203 | Montemurro, Michael | 1000 | 7 | 9.4.5.29 | 17 | 8 | T | Yes | 17 | 8 | 9.4.5.29 |  | V |  |  | 73 | If the Request is beyond the scope of the Standard, shouldn't the Response be as well. | If this is indeed beyond the scope of the standard, state so. | REVISED (GEN: 2016-11-11 23:20:46Z). On page 17 line 8, replace "The content of the Service Information Query Response subfield is service-specific based on the requested service information and is specified in 11.25a.3 (Solicited PAD procedure)." with "The content of the Service Information Query Response subfield is service-specific based on the requested service information as specified in 11.25a.3 (Solicited PAD procedure). The value of this subfield is out of scope of this standard.". | EDITOR | 2016-11-10-PM2 | approved | See CID 6087. |  |  | 7.2 | 2017-02-20 20:14 | EDITOR
6204 | Montemurro, Michael | 1000 | 7 | 11.25.3.2 | 19 | 10 | T | Yes | 19 | 10 | 11.25.3.2 |  | V | Mike Montemurro |  | 81 | PAD procedures, when used by multiple STAs, has the potential to cause significant congestion on the medium with unassociated traffic. In a great majority of the cases, multiple STAs will be requesting the same service from the same network. | Provide the capability for an AP or PCP to respond to multiple similar ANQP Service Requests with a group-addressed response. (The commentor will provide a submission to address this comment). | REVISED (GEN: 2017-02-17 18:22:33Z). Incorporate changes in https://mentor.ieee.org/802.11/dcn/17/11-17-0015-03-00aq-group-addressed-gas.doc. | EDITOR | 2017-02-24-telco | approved | Will be addressed by 11-17-0015r2. |  |  | 8 | 2017-03-07 15:40 | EDITOR
6205 | Montemurro, Michael | 1000 | 7 | 11.25.3.2.16 | 20 | 6 | T | Yes | 20 | 6 | 11.25.3.2.16 |  | V |  |  | 73 | "When dot11UnsolicitedPADActivated or dot11SolicitedPADActivated is true" | The differentiation of procedures for Unsolicited vs Solicited PAD are unclear. Make Unsolicited PAD tie to Service information advertised in Beacon and Probe Response frames (in which case it might not be needed). Make Solicited PAD tie to ANQP procedures. | REVISED (GEN: 2016-12-09 17:55:27Z). Change "When dot11UnsolicitedPADActivated or dot11SolicitedPADActivated is true" to ""When dot11SolicitedPADActivated is true". And make the same change on L14 as well. | EDITOR | 2016-12-09-teleco | approved |  |  |  | 7.2 | 2017-02-20 21:01 | EDITOR
6206 | Montemurro, Michael | 1000 | 7 | 11.25a.2 | 21 | 10 | T | Yes | 21 | 10 | 11.25a.2 |  | V | Stephen McCann |  | 80 | How does a non-AP STA "determine that" | Change "Determine if a Service Hash, Service Hint element or both are included in received Beacon or Probe Response frames." to "Process the Service Hash and Service Hint elements received in Beacon or Probe Response frames" | REVISED (GEN: 2017-01-19 22:11:14Z). Incorporate changes in https://mentor.ieee.org/802.11/dcn/16/11-16-1558-04-00aq-solicted-pad-procedure-update.doc. | EDITOR | 2017-01-19-PM2 | approved |  |  |  | 7.3 | 2017-02-21 14:53 | EDITOR
6207 | Montemurro, Michael | 1000 | 7 | 11.25a.2 | 21 | 13 | T | Yes | 21 | 13 | 11.25a.2 |  | V |  |  | 73 | This would only be done if the Service Hint element was included, correct? | Change "Construct a hash" to "If the Service Hint element was included in a received Beacon or Probe Response frame, then construct a hash" | REVISED (GEN: 2016-12-09 18:31:41Z). Change "Construct a service hash value for each searched service or determine the bit positions in the Bloom Filter Array field that will be set to 1 for the searched services." to "Construct a service hash value for each searched service, and if a Service Hint element is included, determine the bit positions in the Bloom Filter Array field that will be set to 1 for the searched services." | EDITOR | 2016-12-09-teleco | approved |  |  |  | 7.2 | 2017-02-20 21:02 | EDITOR
6208 | Montemurro, Michael | 1000 | 7 | W1.1 | 33 | 33 | T | Yes | 33 | 33 | W1.1 |  | V | Stephen McCann |  | 74 | I believe the cited paragraph is trying to give guidelines on when Solicted PAD should be used. However most of the text is implementation specific. | Based on what's in the cited paragraph, clearly state that "solicited PAD" has the potential to introduce network congestion and STAs should limit how much they perform Solicited PAD. | REVISED (GEN: 2017-01-17 13:59:59Z). Incorporate changes in https://mentor.ieee.org/802.11/dcn/16/11-17-0013-02-00aq-annex-w-update.doc | EDITOR | 2017-01-17-AM1 | approved |  |  |  | 7.2 | 2017-02-20 21:06 | EDITOR
6209 | Montemurro, Michael | 1000 | 7 | W1.1 | 33 | 38 | T | Yes | 33 | 38 | W1.1 |  | A |  |  | 78 | Don't need "several" | Change "advertise serveral services" to "adverise services" | ACCEPTED (GEN: 2017-01-06 18:05:40Z). | EDITOR | 2017-01-06-telco | approved |  |  |  | 7.3 | 2017-02-19 16:06 | EDITOR
6210 | Montemurro, Michael | 1000 | 7 | W1.1 | 33 | 56 | T | Yes | 33 | 56 | W1.1 |  | V | Stephen McCann |  | 74 | The STA is searching for a service | Change "the" to "a" | REVISED (GEN: 2017-01-17 14:00:14Z). Incorporate changes in https://mentor.ieee.org/802.11/dcn/16/11-17-0013-02-00aq-annex-w-update.doc | EDITOR | 2017-01-17-AM1 | approved |  |  |  | 7.2 | 2017-02-20 21:06 | EDITOR
6211 | Hunter, David | 1000 | 7 | 3.3 | 2 | 41 | E | Yes | 2 | 41 | 3.3 |  | A | Lee Armstrong |  | 73 | "A value used for representing services": so one value is used for representing multiple services? How does it do that? What does "the service name" at the end of the sentence have to do with the multiple services? Also "and is formed" is not clear writing. | Replace "A value used for representing services and is formed" with "A value used for representing a service. This value is formed" | ACCEPTED (EDITOR: 2016-11-09 17:36:06Z) | EDITOR | 2016-11-10-editorial | approved |  |  |  | 7.1 | 2017-01-18 00:55 | EDITOR
6212 | Hunter, David | 1000 | 7 | 3.3 | 2 | 44 | E | Yes | 2 | 44 | 3.3 |  | A | Lee Armstrong |  | 73 | "initiates STA service discoveries." brings up the question: how many does it initiate? It is much better to stay with the usual singular general descriptive term. Also the acronym is undefined. | Replace "STA service discoveries." with "station (STA) service discovery.". | ACCEPTED (EDITOR: 2016-11-09 17:37:26Z) | EDITOR | 2016-11-10-editorial | approved |  |  |  | 7.1 | 2017-01-18 00:55 | EDITOR
6213 | Hunter, David | 1000 | 7 | 3.3 | 2 | 46 | E | Yes | 2 | 46 | 3.3 |  | A | Lee Armstrong |  | 73 | "contains caches": just how many does it contain? It is better to stay with the usual singular general descriptive term. | Replace "contains caches" with "contains a cache". | ACCEPTED (EDITOR: 2016-11-09 17:38:25Z) | EDITOR | 2016-11-10-editorial | approved |  |  |  | 7.1 | 2017-01-18 00:55 | EDITOR
6214 | Hunter, David | 1000 | 7 | 3.3 | 2 | 46 | T | Yes | 2 | 46 | 3.3 |  | V |  |  | 72 | "may": normative term in a definition. Also the acronyms are not spelled out, which is required in each definition. | Replace "may" with "might" -- but it would be better to replace the bulky "services that may be available via the BSS for the STA to connect to after it associates with the AP." with "services that are available via the basic service set (BSS) and that the station (STA) could connect to after it associates with the access point (AP)." | REVISED (GEN: 2016-11-07 15:56:58Z). Change the definition to read "A logical entity that contains caches of information about services that are available via the basic service set (BSS)." | EDITOR | 2016-11-07-AM1 | approved |  |  |  | 7.2 | 2017-01-19 22:08 | EDITOR
6215 | Hunter, David | 1000 | 7 | 4.5.9.1 | 3 | 40 | E | Yes | 3 | 40 | 4.5.9.1 |  | A | Lee Armstrong |  | 73 | "allow non-AP STAs, in a pre-association state, ... services that are available to a STA": confusing wording. Do all those STAs need to be in the same pre-association state? Why are multiple STAs needed to discover info that is available to a STA? | Replace "allow non-AP STAs" with "allow a non-AP STA" and replace "a STA" with "the STA". | ACCEPTED (EDITOR: 2016-11-10 15:25:23Z) | EDITOR | 2016-11-10-editorial | approved |  |  |  | 7.1 | 2017-01-18 00:55 | EDITOR
6216 | Hunter, David | 1000 | 7 | 4.5.9.1.1 | 4 | 29 | E | Yes | 4 | 29 | 4.5.9.1.1 |  | A | Lee Armstrong |  | 73 | In discussions I haven't heard "SIR" spelled out verbally ("S", "I", "R") but just pronounced as "sir". So the "an" should be "a". | Replace "An SIR" with "A SIR". | ACCEPTED (EDITOR: 2016-11-10 15:33:51Z) | EDITOR | 2016-11-10-editorial | approved |  |  |  | 7.1 | 2017-01-18 00:55 | EDITOR
6217 | Hunter, David | 1000 | 7 | 9.4.5.27 | 13 | 65 | E | Yes | 13 | 65 | 9.4.5.27 |  | A | Lee Armstrong |  | 79 | Number problem: "by STAs that are already a member of a BSS." Can multiple STAs constitute a single member of a BSS? Also, "already" is redundant. | Replace "are already a member of a" with "are members of". | ACCEPTED (GEN: 2017-01-19 13:25:05Z) | EDITOR | 2017-01-19-editorial | approved |  |  |  | 7.1 | 2017-02-21 14:43 | EDITOR
6218 | Hunter, David | 1000 | 7 | 9.4.5.27 | 14 | 38 | E | Yes | 14 | 38 | 9.4.5.27 |  | A | Lee Armstrong |  | 79 | In "indicates search for" an article is missing. | Replace "indicates search" with "indicates a search" on lines 34 and 41. | ACCEPTED (GEN: 2017-01-19 13:25:54Z) | EDITOR | 2017-01-19-editorial | approved |  |  |  | 7.1 | 2017-02-21 14:43 | EDITOR
6219 | Hunter, David | 1000 | 7 | 9.4.5.27 | 14 | 46 | E | Yes | 14 | 46 | 9.4.5.27 |  | A | Lee Armstrong |  | 79 | Extraneous comma in the middle of a sentence. | Delete the comma on line 46. | ACCEPTED (GEN: 2017-01-19 13:25:57Z) | EDITOR | 2017-01-19-editorial | approved |  |  |  | 7.1 | 2017-02-21 14:44 | EDITOR
6220 | Hunter, David | 1000 | 7 | 9.4.5.27 | 14 | 62 | T | Yes | 14 | 62 | 9.4.5.27 |  | V | Stephen McCann |  | 83 | What is a "minterm"? Need specification or at least description (since the term is not present in 11mc). | Add a specification of what a minterm is. | REVISED (GEN: 2017-02-24 18:21:30Z). ncorporate changes in https://mentor.ieee.org/802.11/dcn/17/11-17-0294-00-00aq-mathematical-definitions.doc. | EDITOR | 2017-02-24-telco | approved |  |  |  | 8 | 2017-03-07 15:40 | EDITOR
6221 | Hunter, David | 1000 | 7 | 9.4.5.28 | 15 | 48 | E | Yes | 15 | 48 | 9.4.5.28 |  | A | Lee Armstrong |  | 79 | The extraneous colon needs to be attached to the "Octets" just above it. | Delete the separate colon and replace "Octets" with "Octets:". | ACCEPTED (GEN: 2017-01-19 13:25:58Z) | EDITOR | 2017-01-19-editorial | approved |  |  |  | 7.1 | 2017-02-21 14:44 | EDITOR
6222 | Hunter, David | 1000 | 7 | 9.4.5.23 | 15 | 55 | E | Yes | 15 | 55 | 9.4.5.23 |  | A | Lee Armstrong |  | 79 | "zero" and "0" both used to describe the same entity. | Replace "zero" with "0". | ACCEPTED (GEN: 2017-01-19 13:26:00Z) | EDITOR | 2017-01-19-editorial | approved |  |  |  | 7.1 | 2017-02-21 14:44 | EDITOR
6223 | Hunter, David | 1000 | 7 | 11.25.3.2.1 | 19 | 21 | E | Yes | 19 | 21 | 11.25.3.2.1 |  | A | Lee Armstrong |  | 73 | What is an "AP_"? Also there appear to be two random hyphens on line 39 and 40. | Delete the underline attached to "AP" and the hyphens on lines 39 and 40 of the last column of the table. | ACCEPTED (EDITOR: 2016-11-08 19:40:14Z) | EDITOR | 2016-11-10-editorial | approved |  |  |  | 7.1 | 2017-01-18 00:55 | EDITOR
6224 | Hunter, David | 1000 | 7 | 11.25.3.2.1 | 19 | 21 | E | Yes | 19 | 21 | 11.25.3.2.1 |  | A | Lee Armstrong |  | 73 | The lines used around the table and in one place between cells in the table need to be made consistently dark (or light). | Make lines appropriately darker or lighter. | ACCEPTED (EDITOR: 2016-11-08 19:40:39Z) | EDITOR | 2016-11-10-editorial | approved |  |  |  | 7.1 | 2017-01-18 00:55 | EDITOR
6225 | Hunter, David | 1000 | 7 | 11.25.3.2.16 | 20 | 1 | E | Yes | 20 | 1 | 11.25.3.2.16 |  | A | Lee Armstrong |  | 73 | "the services contained within the SIR.": the registry does not contain services, but just lists the services. | Replace "contained within the SIR." with "listed in the SIR." | ACCEPTED (EDITOR: 2016-11-08 19:43:24Z) | EDITOR | 2016-11-10-editorial | approved |  |  |  | 7.1 | 2017-01-18 00:55 | EDITOR
6226 | Hunter, David | 1000 | 7 | 11.25a.2 | 20 | 60 | E | Yes | 20 | 60 | 11.25a.2 |  | A | Lee Armstrong |  | 73 | Missing articles related to "or Service Hash". On line 61 "either Service Hint element or Service Hash element". On line 62 "or Service Hash". On line 65 "in False". | Replace "or Service Hash" with "or a Service Hash". Replace on line 61 "either Service Hint element or Service Hash element" with "either a Service Hint element or a Service Hash element". Replace on line 62 "or Service Hash" with "or a Service Hash". Replace on line 65 "in False" with "in its False". | ACCEPTED (EDITOR: 2016-11-08 20:02:53Z) | EDITOR | 2016-11-10-editorial | approved |  |  |  | 7.1 | 2017-01-18 00:55 | EDITOR
6227 | Hunter, David | 1000 | 7 | 11.25a.2 | 21 | 10 | E | Yes | 21 | 10 | 11.25a.2 |  | A | Lee Armstrong |  | 73 | "Determine if a Service Hash, Service Hint element": the hash thing that is in the frames is a Service Hash _element_. Also missing an article. | Replace "a Service Hash, Service Hint element" with "a Service Hash element, a Service Hint element". | ACCEPTED (EDITOR: 2016-11-08 20:05:25Z) | EDITOR | 2016-11-10-editorial | approved |  |  |  | 7.1 | 2017-01-18 00:55 | EDITOR
6228 | Hunter, David | 1000 | 7 | 11.25a.4 | 22 | 22 | E | Yes | 22 | 22 | 11.25a.4 |  | J | Lee Armstrong |  | 73 | The function (mapping) "L()" is undefined. | Specify the exact mapping incorportated in L(), or operation that generates an unique mapping, including specifications of each of the parameters used in the invocation of L(). | REJECTED (EDITOR: 2016-11-08 22:12:33Z)The funcion "L" is defined in REVmc, subclause 1.5 (P4L11) | EDITOR | 2016-11-10-editorial | approved |  |  |  |  | 2017-01-18 00:55 | EDITOR
6229 | Hunter, David | 1000 | 7 | 11.25a.4 | 22 | 39 | E | Yes | 22 | 39 | 11.25a.4 |  | A | Lee Armstrong |  | 73 | Items in a list in an IEEE standard either end with no punctuation or with a period (when they serve as complete sentence). | Begin each of the three items with "The". On line 41 replace ":" with a period. On line 44 replace "; and" with a period. | ACCEPTED (EDITOR: 2016-11-08 22:19:56Z) | EDITOR | 2016-11-10-editorial | approved |  |  |  | 7.1 | 2017-01-18 00:55 | EDITOR
6230 | Hunter, David | 1000 | 7 | 11.25a.5 | 22 | 56 | T | Yes | 22 | 56 | 11.25a.5 |  | J |  |  | 82 | This section seems to be blending (confusing) the uses of the Hash element and the Hint element. Those procedures need to be specified separately. A Bloom filter hash function is a mapping of a set of specific names/numbers to a set of hashes (hash values). If multiple hash functions are to be used (only with a Hint element, of course), then this specification needs to explain how these multiple functions operate with each other; in addition, such references as "the Bloom filter" need to be made plural, for the several functions that are to be defined. If only a single mapping (function) is used (as with the Hash element, and as references in this section such as "The Bloom filter" several places in this section indicate), then the field name "Number of Hash Functions field" needs to be changed to "Number of Hashes" or "Number of Hash Values", indicating the number of hash values that are included in the element's variable length bit array field -- including replacing "hash functions" with "hashes" on line 60. | Separately specify how multiple mappings are used (with the Hint element) and how a single mapping is used (with the Hash element -- including changes of the references from multiple hash functions to a single hash function (mapping) and multiple hashes (hash values). | REJECTED (GEN: 2017-02-17 18:36:19Z). The comment doesn't provide sufficient detail for the CRC to resolve the comment. | EDITOR | 2017-02-17-telco | approved |  |  |  |  | 2017-03-04 16:42 | GEN
6231 | Hunter, David | 1000 | 7 | 11.25a.5 | 22 | 65 | E | Yes | 22 | 65 | 11.25a.5 |  | A | Lee Armstrong |  | 73 | A list of sentences in the text needs to be bulleted, numbered, dashed or marked in some other standard way. | Start each of the two items in this list with a dash and an initial cap. | ACCEPTED (EDITOR: 2016-11-08 23:00:21Z) | EDITOR | 2016-11-10-editorial | approved |  |  |  | 7.1 | 2017-01-18 00:55 | EDITOR
6232 | Hunter, David | 1000 | 7 | 11.25a.5 | 23 | 3 | E | Yes | 23 | 3 | 11.25a.5 |  | A | Lee Armstrong |  | 73 | In "Note that in some cases, different values" the comma separates the "Note that" from its main clause. | Replace "that in" with "that, in". | ACCEPTED (EDITOR: 2016-11-09 14:20:43Z) | EDITOR | 2016-11-10-editorial | approved |  |  |  | 7.1 | 2017-01-18 00:55 | EDITOR
6233 | Hunter, David | 1000 | 7 | 11.25a.5 | 23 | 10 | E | Yes | 23 | 10 | 11.25a.5 |  | A | Lee Armstrong |  | 73 | Items in a list in an IEEE standard either end with no punctuation or with a period (when they serve as complete sentence). | Since line 12 is a separate sentence, end lines 11 and 12 with periods (replacing the final comma on line 12). On line 15 replace ", and" with a period. | ACCEPTED (EDITOR: 2016-11-09 14:23:01Z) | EDITOR | 2016-11-10-editorial | approved |  |  |  | 7.1 | 2017-01-18 00:55 | EDITOR
6234 | Hunter, David | 1000 | 7 | 11.25a.5 | 23 | 23 | E | Yes | 23 | 23 | 11.25a.5 |  | A | Lee Armstrong |  | 73 | The "i.e.," in this line begins a new sentence. | Replace "i.e.," with "I.e.,". | ACCEPTED (EDITOR: 2016-11-09 14:23:57Z) | EDITOR | 2016-11-10-editorial | approved |  |  |  | 7.1 | 2017-01-18 00:55 | EDITOR
6235 | Hunter, David | 1000 | 7 | 11.25a.5 | 23 | 24 | E | Yes | 23 | 24 | 11.25a.5 |  | A | Lee Armstrong |  | 73 | Items in a list in an IEEE standard either end with no punctuation or with a period (when they serve as complete sentence). | Add a period on the ends of lines 22 and 25, and on line 24 replace ", and" with a period. | ACCEPTED (EDITOR: 2016-11-09 14:25:13Z) | EDITOR | 2016-11-10-editorial | approved |  |  |  | 7.1 | 2017-01-18 00:55 | EDITOR
7001 | Stanley, Dorothy | 2000 | 8 |  | 19 | 7 | T | Yes | 19 | 7 |  |  | V | Dan Harkins |  | 88 | (Submitted for Dan Harkins) There are privacy implications of interworking with external networks prior to association that need to be mentioned in section 4.5. Furthermore, some normative language to describe this optional behavior (optional in that not all STAs need heed the privacy implications) needs to be placed in section 12.2 (Security Framework). | Commenter will provide a submission. | REVISED (GEN: 2017-04-21 16:38:29Z). Incorporate changes in https://mentor.ieee.org/802.11/dcn/17/11-17-0521-06-00aq-privacy-enhancements.doc. | EDITOR | 2017-04-21-telco | approved |  |  |  | 8.2 | 2017-05-09 14:27 | EDITOR
7002 | Montemurro, Michael | 2000 | 8 | 9.4.2.218 | 37 | 22 | E | Yes | 37 | 22 | 9.4.2.218 |  | A | Lee Armstrong |  | 87 | Typo in sentence | Change "The GAS Flags field-" to "The GAS Flags field" | Accept | EDITOR | 2017-04-07-editorial | approved |  |  |  | 8.1 | 2017-05-04 15:00 | EDITOR
7003 | Montemurro, Michael | 2000 | 8 | 1 | 1 | 1 | T | Yes | 1 | 1 | 1 |  | V | Mike Montemurro |  | 89 | It would be better to expand GA GAS to group-addressed GAS. It would make it easier for a reader to understand. | Change all ocurrences of GA-GAS to group-addressed GAS | Revised. Change all occurences of GA GAS to group-addressed GAS and capitalize group-addressed GAS as appropriate. | EDITOR | 2017-05-10-PM2 | approved |  |  |  | 9 | 2017-05-23 14:37 | EDITOR
7004 | Montemurro, Michael | 2000 | 8 | 11.25.3.2.2 | 83 | 14 | T | Yes | 83 | 14 | 11.25.3.2.2 |  | V | Mike Montemurro |  | 89 | The frame in the sentence is not specified. | Change "transmits a GA GAS" to "transmits a Group Addressed GAS Request frame" | Revised. Change "transmits a GA GAS" to "transmits a Group-addressed GAS Request frame" | EDITOR | 2017-05-10-PM2 | approved |  |  |  | 9 | 2017-06-01 14:25 | EDITOR
7005 | Montemurro, Michael | 2000 | 8 | W.1.1 | 71 | 34 | T | Yes | 71 | 34 | W.1.1 |  | V | Mike Montemurro |  | 90 | SIR's don't vote | Change "elect" to "be configured with policy to" | Revised. Delete "elect to". | EDITOR | 2017-05-10-PM2 | approved |  |  |  | 9 | 2017-05-26 18:05 | EDITOR
7006 | Montemurro, Michael | 2000 | 8 | W.1.1 | 71 | 35 | T | Yes | 71 | 35 | W.1.1 |  | V | Mike Montemurro |  | 90 | SiR's don't vote | Change "elect to advertise all of the services" to "be configured with policy to advertise services" | Revised. Delete "elect to". | EDITOR | 2017-05-10-PM2 | approved |  |  |  | 9 | 2017-05-26 18:04 | EDITOR
7007 | Seok, Yongho | 2000 | 8 | 9.4.1.9 | 34 | 30 | E | Yes | 34 | 30 | 9.4.1.9 |  | A | Lee Armstrong |  | 87 | Replace <ANA> in Table 9-46 with the assigned value. | Replace <ANA> in Table 9-46 with the assigned value. | Accept | EDITOR | 2017-04-07-editorial | approved |  |  |  | 8.1 | 2017-05-04 14:58 | EDITOR
7008 | Seok, Yongho | 2000 | 8 | 9.4.2.1 | 34 | 58 | E | Yes | 34 | 58 | 9.4.2.1 |  | A | Lee Armstrong |  | 87 | Replace <ANA> in Table 9-77 with the assigned value. | Replace <ANA> in Table 9-77 with the assigned value. | Accept | EDITOR | 2017-04-07-editorial | approved |  |  |  | 8.1 | 2017-05-04 14:57 | EDITOR
7009 | Seok, Yongho | 2000 | 8 | 9.4.5.1 | 39 | 25 | E | Yes | 39 | 25 | 9.4.5.1 |  | A | Lee Armstrong |  | 87 | Replace <ANA> in Table 9-271 with the assigned value. | Replace <ANA> in Table 9-271 with the assigned value. | Accept | EDITOR | 2017-04-07-editorial | approved |  |  |  | 8.1 | 2017-05-04 15:09 | EDITOR
7010 | Seok, Yongho | 2000 | 8 | 9.6.8.1 | 43 | 50 | E | Yes | 43 | 50 | 9.6.8.1 |  | A | Lee Armstrong |  | 87 | Replace <ANA> in Table 9-272 with the assigned value. | Replace <ANA> in Table 9-272 with the assigned value. | Accept | EDITOR | 2017-04-07-editorial | approved |  |  |  | 8.1 | 2017-05-04 15:11 | EDITOR
7011 | Seok, Yongho | 2000 | 8 | 9.6.8.37 | 47 | 25 | E | Yes | 47 | 25 | 9.6.8.37 |  | A | Lee Armstrong |  | 87 | Title is same with 9.6.8.36 (Group Addressed (GA) GAS Request frame format). | Change the title to 9.6.8.37 (Group Addressed (GA) GAS Response frame format). | Accept | EDITOR | 2017-04-07-editorial | approved |  |  |  | 8.1 | 2017-05-04 15:12 | EDITOR
7012 | Seok, Yongho | 2000 | 8 | 11.25.3.1 | 49 | 40 | T | Yes | 49 | 40 | 11.25.3.1 |  | V | Mike Montemurro |  | 89 | "A STA that receives multiple, similar GAS Query Requests from multiple STAs that require the same GAS Query Response, may aggregate the response and transmit a addressed GAS Query Response." Does "a addressed GAS Query Response" include an unicast GAS Query Response? If it correspond to only a group addressed GAS Query Response, please specify such constraint. | As in comment. | Revised. Change "supported group by" to "supported by" | EDITOR | 2017-05-10-PM2 | approved |  |  |  | 9 | 2017-05-26 14:10 | EDITOR
7013 | Seok, Yongho | 2000 | 8 | 11.25.3.2.4a | 58 | 3 | E | Yes | 58 | 3 | 11.25.3.2.4a |  | V | Lee Armstrong |  | 87 | Change "GA Mode parameter" to "GA-mode parameter". | As in comment. | Revised | EDITOR | 2017-04-07-editorial | approved |  |  |  | 8.1 | 2017-05-08 14:46 | EDITOR
7014 | Seok, Yongho | 2000 | 8 | 11.25.3.2.2 | 53 | 16 | T | Yes | 53 | 16 | 11.25.3.2.2 |  | V | Mike Montemurro |  | 89 | "If the requesting STA transmits a GA GAS, it includes a GAS Extensions element with the GAS flags indicating support for GA GAS and sets the Maximum Channel Time field to the value of the dot11GASResponseTimer divided by 10 and rounded to the nearest integer." dot11GASResponseTimer is set after (b). "Upon transmission of the GAS Initial Request frame, the STA shall set a timer, referred to as the dot11GASResponseTimer, equal to dot11GASResponseTimeout or the QueryFailureTimeout parameter provided in the MLME-GAS.request primitive. If both values are present, the timer shall be set to the lesser of the two values." | Change "dot11GASResponseTimer" to "dot11GASResponseTimeout". | Revised. Change "dot11GASResponseTimer" to "dot11GASResponseTimeout" at P53.L16 | EDITOR | 2017-05-10-PM2 | approved |  |  |  | 9 | 2017-05-26 15:23 | EDITOR
7015 | Seok, Yongho | 2000 | 8 | 9.4.2.218 | 37 | 47 | T | Yes | 37 | 47 | 9.4.2.218 |  | V | Mike Montemurro |  | 89 | Default value of dot11GASResponseTimeout is 5000 TU. If an unit of the Maximum Channel Time field is 10 TU and it has a valid range of 5-255, how do you encode the default value? | Increase an unit of the Maximum Channel Time or a size of the Maximum Channel Time field. | Revised. Change "multiple of 10 TUs beginning from the end of the PPDU carrying this element. The field has a valid range of 5-255." to "multiple of 20 TUs beginning from the end of the PPDU carrying this element. The field has a valid range of 1-255." | EDITOR | 2017-05-10-PM2 | approved |  |  |  | 9 | 2017-05-24 18:08 | EDITOR
7016 | Seok, Yongho | 2000 | 8 | B.4.30 | 65 | 5 | T | Yes | 65 | 5 | B.4.30 |  | V | Mike Montemurro |  | 89 | Please indicate whether the GA GAS Request/Response is optional or mandatory. | As in comment. | Revised. In B.4.20, after IW2.6, add the following lines: "IW2.7 Group-addressed GAS Request 9.6.8.16 JW2:O Yes/No/NA" IW2.7 Group-addressed GAS Response 9.6.8.17 JW2:O Yes/No/NA" | EDITOR | 2017-05-10-PM2 | approved |  |  |  | 9 | 2017-05-26 18:01 | EDITOR
7017 | Seok, Yongho | 2000 | 8 | 9.6.8.12 | 44 | 6 | T | Yes | 44 | 6 | 9.6.8.12 |  | V | Mike Montemurro |  | 89 | "When present in a GAS Initial Request frame, the GAS Extensions element indicates the STA support for GAS extensions in GAS frame exchanges." The presence condition of the GAS Extensions element is unclear. Define a MIB variable that indicate a support of the GA GAS Request/Response on a STA side. And, specify that the GAS Extensions element is optionally present when that MIB variable is true. | As in comment. | Revised. In 6.3.73.2.2, Change "The parameter is absent if the transmitting STA does not support group address GAS." to "This parameter is optionally present if dot11GASExtensionsImplemented is true, and it not present otherwise." In 9.6.8.12, Change "When present in a GAS Initial Request frame, the GAS Extensions element indicates the STA support for GAS extensions in GAS frame exchanges." to "The GAS Extensions element indicating the STA support for GAS extensions in GAS frame exchanges is optionally present if dot11GASExtensionsImplemented is true.". in Annex C, add a new MIB variable. "dot11GASExtensionImplemented OBJECT-TYPE SYNTAX TruthValue MAX-ACCESS read-only STATUS current DESCRIPTION "This is a capability variable. Its value is determined by device capabilities. GAS Extension Support Activated This attribute, when true, indicates that the STA is capable of operating in GAS extensions in GAS frame exchanges. Otherwise, it is false. The default value of this attribute is false." DEFVAL { false } ::= { dot11StationConfigEntry <ANA> } | EDITOR | 2017-05-10-PM2 | approved | Need submission. |  |  | 9 | 2017-05-26 18:35 | EDITOR
7018 | Seok, Yongho | 2000 | 8 | 9.4.2.218 | 37 | 1 | E | Yes | 37 | 1 | 9.4.2.218 |  | A | Lee Armstrong |  | 87 | Title is "GAS Extensions" but the firgure is "GAS Extension element format". Which one between "GAS Extensions element" or ""GAS Extension element" is correct? Throughout the draft, choose one terminology. | As in comment. | Accept | EDITOR | 2017-04-07-editorial | approved |  |  |  | 8.1 | 2017-05-04 14:59 | EDITOR
7019 | McCann, Stephen | 2000 | 8 | 9.4.5.27 | 40 | 21 | T | No | 40 | 21 | 9.4.5.27 |  | V | Stephen McCann |  | 94 | Move this paragraph to clause 11, as it describes the behaviour of the Number of Requested Services subfield, not the format. | Commenter will provide a submission | Revised: Incorporate the changes in document https://mentor.ieee.org/802.11/dcn/17/11-17-0782-02-00aq-aligning-11aq-with-higher-layer-service-discovery-protocol-text.docx | EDITOR | 2017-05-10-PM2 | approved |  |  |  | 9 | 2017-05-24 18:43 | EDITOR
7020 | McCann, Stephen | 2000 | 8 | 11.25.3.2.1 | 52 | 5 | E | No | 52 | 5 | 11.25.3.2.1 |  | A | Lee Armstrong |  | 87 | The X needs explaining in Figure 11-40c. Possibly at the bottom within the figure itself (like a key). | As per comment | Accept | EDITOR | 2017-04-07-editorial | approved |  |  |  | 8.1 | 2017-05-08 14:46 | EDITOR
7021 | McCann, Stephen | 2000 | 8 | W.1.1 | 72 | 38 | E | No | 72 | 38 | W.1.1 |  | A | Lee Armstrong |  | 87 | Figure W-2 seems to have a different format from the other figures in Annex W. | Change the style of this Figure W-2 to that of Figure W-1, W-3 and W-4 | Accept | EDITOR | 2017-04-07-editorial | approved |  |  |  | 8.1 | 2017-05-08 14:49 | EDITOR
7022 | McCann, Stephen | 2000 | 8 | 1.5 | 16 | 24 | T | No | 16 | 24 | 1.5 |  | V | Stephen McCann |  | 94 | The definition of "minterm" is not clear | It would be useful if some extra text could be added to the definition, as it is not understandable. | Revised: Delete the definition of "minterm" | EDITOR | 2017-05-10-PM2 | approved |  |  |  | 9 | 2017-05-23 14:46 | EDITOR
7023 | McCann, Stephen | 2000 | 8 | 1.5 | 16 | 27 | T | No | 16 | 27 | 1.5 |  | V | Stephen McCann |  | 94 | It appears that the definition of "sum-of-products" is redundant, as it's stating that it is a formula including an "AND" term. | Remove the term "sum-of-products" from the draft, as it does not appear to be useful. The text using this definition should be re-written | Revised: Delete the definition of "sum-of-products" and incorporate the changes in document https://mentor.ieee.org/802.11/dcn/17/11-17-0782-02-00aq-aligning-11aq-with-higher-layer-service-discovery-protocol-text.docx | EDITOR | 2017-05-10-PM2 | approved |  |  |  | 9 | 2017-05-23 14:46 | EDITOR
7024 | McCann, Stephen | 2000 | 8 |  | 15 | 1 | E | No | 15 | 1 |  |  | A | Lee Armstrong |  | 87 | The draft version in the page header states "D7.3" | Change the draft version number to "D8.0" | Accept | EDITOR | 2017-04-07-editorial | approved |  |  |  | 8.1 | 2017-05-04 14:51 | EDITOR
7025 | McCann, Stephen | 2000 | 8 | 11.25a.3.2 | 61 | 36 | E | No | 61 | 36 | 11.25a.3.2 |  | A | Lee Armstrong |  | 87 | The text "When there is no match..." should be clarified and changed to "When there is no matching service..." | As per comment | Accept | EDITOR | 2017-04-07-editorial | approved |  |  |  | 8.1 | 2017-05-08 14:49 | EDITOR
7026 | McCann, Stephen | 2000 | 8 | 11.25a.3.2 | 61 | 38 | T | No | 61 | 38 | 11.25a.3.2 |  | V | Stephen McCann |  | 94 | Change the text "...containing zero Service Information Response Tuple subfields." to "...containing zero Service Information Response Tuple subfields indicating that the requested service is not available." | As per comment | Revised: Incorporate the changes in document https://mentor.ieee.org/802.11/dcn/17/11-17-0782-02-00aq-aligning-11aq-with-higher-layer-service-discovery-protocol-text.docx | EDITOR | 2017-05-10-PM2 | approved |  |  |  | 9 | 2017-05-26 17:42 | EDITOR
7027 | McCann, Stephen | 2000 | 8 | 11.25a.2 | 60 | 1 | T | No | 60 | 1 | 11.25a.2 |  | A | Stephen McCann |  | 94 | Step 2) is worded poorly and it's difficult to determine what the "or" in the sentence is referring to | Change the sentence: "2) Construct a service hash value for each service being searched or determine the bit positions in the Bloom Filter Array field that will be set to 1 for the services being searched." to "2) Construct a list comprising service hash values for each service being searched or determine the bit positions in the Bloom Filter Array field that will be set to 1 for each service being searched." | Accept | EDITOR | 2017-05-10-PM2 | approved |  |  |  | 9 | 2017-05-26 17:42 | EDITOR
7028 | McCann, Stephen | 2000 | 8 | 11.25a.3.1 | 60 | 54 | E | No | 60 | 54 | 11.25a.3.1 |  | A | Lee Armstrong |  | 87 | The text "When there is no match..." should be clarified and changed to "When there is no matching service..." | As per comment | Accept | EDITOR | 2017-04-07-editorial | approved |  |  |  | 8.1 | 2017-05-08 14:47 | EDITOR
7029 | McCann, Stephen | 2000 | 8 | 9.4.5.27 | 40 | 43 | T | No | 40 | 43 | 9.4.5.27 |  | V | Stephen McCann |  | 94 | Check that the use of the term "minterm" makes sense, based on the minterm definition in clause 1.5 | As per comment | Revised: Incorporated the changes in document https://mentor.ieee.org/802.11/dcn/17/11-17-0782-02-00aq-aligning-11aq-with-higher-layer-service-discovery-protocol-text.docx | EDITOR | 2017-05-10-PM2 | approved |  |  |  | 9 | 2017-05-24 18:43 | EDITOR
7030 | McCann, Stephen | 2000 | 8 | 9.4.5.27 | 40 | 39 | T | No | 40 | 39 | 9.4.5.27 |  | V | Stephen McCann |  | 94 | The term "sum-of-products" seems to simply mean "a Boolean formula". It appears to be redundant and can be removed | Change "The service combination bitmap is the sum-of-products representation of a boolean function of n boolean variables..." to "The service combination bitmap is a boolean function of n boolean variables..." Change the end of the last sentence "...in the bitmap corresponds to minterm mb in a sum-of-products representation" to "in the bitmap corresponds to minterm mb" | Revised: Incorporate the changes in document https://mentor.ieee.org/802.11/dcn/17/11-17-0782-02-00aq-aligning-11aq-with-higher-layer-service-discovery-protocol-text.docx | EDITOR | 2017-05-10-PM2 | approved |  |  |  | 9 | 2017-05-24 18:43 | EDITOR
7031 | McCann, Stephen | 2000 | 8 | W.1.1 | 71 | 33 | T | No | 71 | 33 | W.1.1 |  | V | Mike Montemurro |  | 90 | How does the SIR elect ?? This feature needs to be explained. | Text needs to be added to clarify how the SIR elects | Revised. Delete "elect to". | EDITOR | 2017-05-10-PM2 | approved |  |  |  | 9 | 2017-05-26 18:03 | EDITOR
7032 | EMMELMANN, MARC | 2000 | 8 | 3.1 | 16 | 15 | T | No | 16 | 15 | 3.1 |  | A | Lee Armstrong |  | 87 | "IEEE 802.11" -- inconsistent use; not compliant with baseline. | Use "IEEE Std. 802.11" | Accept | EDITOR | 2017-04-07-editorial | approved |  |  |  | 8.1 | 2017-05-04 14:52 | EDITOR
7033 | EMMELMANN, MARC | 2000 | 8 | 1.5 | 16 | 21 | T | No | 16 | 21 | 1.5 |  | A | Stephen McCann |  | 94 | "Insert the following at the end of the list of items in 1.5: 0" -- error in editorial instrucitons. 0 at the end does not make sence | delete "0" at the end of instruciton | Accept | EDITOR | 2017-05-10-PM2 | approved |  |  |  | 9 | 2017-05-23 14:41 | EDITOR
7034 | EMMELMANN, MARC | 2000 | 8 | 3.1 | 16 | 51 | T | No | 16 | 51 | 3.1 |  | A | Lee Armstrong |  | 87 | Missing editorial instruction. | add "insert the following new definition in Clause 3.1 maintaining alphabetical order" | Accept | EDITOR | 2017-04-07-editorial | approved |  |  |  | 8.1 | 2017-05-04 14:52 | EDITOR
7035 | EMMELMANN, MARC | 2000 | 8 | 4.5.9.1 | 19 | 18 | T | No | 19 | 18 | 4.5.9.1 |  | V | Stephen McCann |  | 94 | "IEEE 802.11" -- inconsistent use; not compliant with baseline. | Use "IEEE Std. 802.11" | Revised: Change the cited text to "IEEE Std 802.11" | EDITOR | 2017-05-10-PM2 | approved |  |  |  | 9 | 2017-05-23 14:58 | EDITOR
7036 | EMMELMANN, MARC | 2000 | 8 | 4.5.9.1 | 19 | 28 | T | No | 19 | 28 | 4.5.9.1 |  | V | Stephen McCann |  | 94 | "IEEE 802.11" -- inconsistent use; not compliant with baseline. | Use "IEEE Std. 802.11" | Revised: Change the cited text to "IEEE Std 802.11" | EDITOR | 2017-05-10-PM2 | approved |  |  |  | 9 | 2017-05-23 14:58 | EDITOR
7037 | EMMELMANN, MARC | 2000 | 8 | 4.5.9.1 | 19 | 28 | T | No | 19 | 28 | 4.5.9.1 |  | V | Stephen McCann |  | 94 | "IEEE 802.21" -- inconsistent use; not compliant with baseline. | Use "IEEE Std. 802.21"; delete TM sign which is not used in baseline | Revised: Insert "Std" between "IEEE" and "802.21" | EDITOR | 2017-05-10-PM2 | approved |  |  |  | 9 | 2017-05-23 14:56 | EDITOR
7038 | EMMELMANN, MARC | 2000 | 8 | 4.5.9.1 | 19 | 32 | T | No | 19 | 32 | 4.5.9.1 |  | V | Stephen McCann |  | 94 | "IEEE 802.11" -- inconsistent use; not compliant with baseline. | Use "IEEE Std. 802.11" | Revised: Change the cited text to "IEEE Std 802.11" | EDITOR | 2017-05-10-PM2 | approved |  |  |  | 9 | 2017-05-23 14:56 | EDITOR
7039 | EMMELMANN, MARC | 2000 | 8 | 4.5.9.1 | 19 | 32 | T | No | 19 | 32 | 4.5.9.1 |  | J | Stephen McCann |  | 94 | "Infrastructure" should be lower case | make Infrastructure lower case | Reject: The cited text is from the baseline (Editor's note: IEEE 802.11-2016 is correct at this point) | EDITOR | 2017-05-10-PM2 | approved |  |  |  |  | 2017-05-10 11:06 | GEN
7040 | EMMELMANN, MARC | 2000 | 8 |  | 19 | 43 | T | No | 19 | 43 |  |  | J | Lee Armstrong |  | 87 | " described in 4.5.10, " should read per baseline " 4.5.10 (Generic advertisement service (GAS))," | Align text with baseline. | Reject | EDITOR | 2017-04-07-editorial | approved |  |  |  |  | 2017-04-07 21:13 | EDITOR
7041 | EMMELMANN, MARC | 2000 | 8 | 4.5.9.1 | 19 | 49 | T | No | 19 | 49 | 4.5.9.1 |  | V | Stephen McCann |  | 94 | "IEEE 802.11" -- inconsistent use; not compliant with baseline. | Use "IEEE Std. 802.11" | Revised: Change the cited text to "IEEE Std 802.11" | EDITOR | 2017-05-10-PM2 | approved |  |  |  | 9 | 2017-05-23 14:56 | EDITOR
7042 | EMMELMANN, MARC | 2000 | 8 | 4.5.9.2 | 20 | 6 | T | No | 20 | 6 | 4.5.9.2 |  | V | Stephen McCann |  | 94 | singular / plural issue. You talk about a single non-AP (a non AP) but about several non-PCP STAs. Shouldn't be both singular or plural? | delete "a" before "non-AP" | Revised: change the cited text to "to allow a non-AP non-PCP STA" | EDITOR | 2017-05-10-PM2 | approved |  |  |  | 9 | 2017-05-23 15:01 | EDITOR
7043 | EMMELMANN, MARC | 2000 | 8 | 4.5.9.2 | 20 | 8 | T | No | 20 | 8 | 4.5.9.2 |  | A | Stephen McCann |  | 94 | "BSS.PAD" Missing space? | Add space after period | Accept | EDITOR | 2017-05-10-PM2 | approved |  |  |  | 9 | 2017-05-23 15:14 | EDITOR
7044 | EMMELMANN, MARC | 2000 | 8 | 4.5.9.2 | 20 | 9 | T | No | 20 | 9 | 4.5.9.2 |  | V | Stephen McCann |  | 94 | "provides a means" -- language question: is it "provide a mean" or "provides means" | delete "a" | Revised: Change the cited text to "provides a method" | EDITOR | 2017-05-10-PM2 | approved |  |  |  | 9 | 2017-05-23 15:14 | EDITOR
7045 | EMMELMANN, MARC | 2000 | 8 | 4.5.9.2.1 | 20 | 17 | T | No | 20 | 17 | 4.5.9.2.1 |  | V | Stephen McCann |  | 94 | "below.The" -- missing space? | add space | Revised: Change the cited text to "below. The" | EDITOR | 2017-05-10-PM2 | approved |  |  |  | 9 | 2017-05-23 15:12 | EDITOR
7046 | EMMELMANN, MARC | 2000 | 8 | 4.5.9.2 | 20 | 4 | T | No | 20 | 4 | 4.5.9.2 |  | V | Stephen McCann |  | 94 | Clause 4.5.9.2 does have subclauses. Hence, text should not follow 4.5.9.2 immediately as when referencing it, it would not be clear if one references the entire subclause or just the intro text. Move the intro text into a 4.5.9.2.1-new General subclause. | Move the intro text of 4.5.9.2 into a 4.5.9.2.1-new General subclause and adjust subclause numbers of the following subclauses. | Revised: Create a new subclause after 4.5.9.2 called 4.5.9.2.1 with the title "Introduction". Adjust the numbering of the subsequent sub-clauses. | EDITOR | 2017-05-10-PM2 | approved |  |  |  | 9 | 2017-05-23 15:11 | EDITOR
7047 | EMMELMANN, MARC | 2000 | 8 | 4.5.9.2.2 | 21 | 13 | T | No | 21 | 13 | 4.5.9.2.2 |  | J | Stephen McCann |  | 94 | The SIR does not obtain information about services themselves but about their avalability | Replace "about services" with "about the availability of services" | Reject: The SIR also contains naming and instance information about the services and may contain other items like time of availability and version numbers etc | EDITOR | 2017-05-10-PM2 | approved |  |  |  |  | 2017-05-10 11:06 | GEN
7048 | EMMELMANN, MARC | 2000 | 8 | 4.5.9.2.3 | 21 | 28 | T | No | 21 | 28 | 4.5.9.2.3 |  | J | Stephen McCann |  | 94 | How can the SME at the SIC know if therec is an ANQP server (solicied method) or not (un-soliced). | Add a sentence to explain how the SIC STA determines which method to use | Reject: The presence of the Interworking bit in the AP's Beacon means that the AP supports an ANQP server. | EDITOR | 2017-05-10-PM2 | approved |  |  |  |  | 2017-05-10 11:06 | GEN
7049 | EMMELMANN, MARC | 2000 | 8 | 6.3.3.3.2 | 22 | 27 | T | No | 22 | 27 | 6.3.3.3.2 |  | V | Yunsong Yang, Stephen McCann |  | 94 | "The element is present if such an element was present in the Beacon or Probe Response frame." does not specify what to do if such an element was NOT present. | Add "Otherwise not present" at the end. | Revised: Replace the 2nd sentence with "The values from the Service Hint element, if such an element was present in the Beacon or Probe Response frame, else null." | EDITOR | 2017-05-10-PM2 | approved |  |  |  | 9 | 2017-05-23 19:07 | EDITOR
7050 | EMMELMANN, MARC | 2000 | 8 | 6.3.3.3.2 | 22 | 36 | T | No | 22 | 36 | 6.3.3.3.2 |  | V | Yunsong Yang, Stephen McCann |  | 94 | "The element is present if such an element was present in the Beacon or Probe Response frame." does not specify what to do if such an element was NOT present. | Add "Otherwise not present" at the end. | Revised: Replace the 2nd sentence with "The values from the Service Hash element, if such an element was present in the Beacon or Probe Response frame, else null." | EDITOR | 2017-05-10-PM2 | approved |  |  |  | 9 | 2017-05-23 15:18 | EDITOR
7051 | EMMELMANN, MARC | 2000 | 8 | 6.3.73.3.2 | 26 | 5 | T | No | 26 | 5 | 6.3.73.3.2 |  | J | Yunsong Yang, Stephen McCann |  | 94 | You changes PeerSTAAddress to STAAddress in Cls. 6.3.73.2.2 (request primitive) but you did not change the name here (in the corresponding confirm primitive). Was this change overlooked / should it happen here as well? | Change PeerSTAAdress to STAAddress | Reject: In the confirm primitive the receiving STA needs to know the peer address. Unlike the RA of the request, the TA of the response will be an individual address known to the receiver. | EDITOR | 2017-05-10-PM2 | approved |  |  |  |  | 2017-05-10 11:06 | GEN
7052 | EMMELMANN, MARC | 2000 | 8 | 6.3.73.4.1 | 27 | 27 | T | No | 27 | 27 | 6.3.73.4.1 |  | J | Yunsong Yang, Stephen McCann |  | 94 | You changes PeerSTAAddress to STAAddress in Cls. 6.3.73.2.2 (request primitive) but you did not change the name here (in the corresponding confirm primitive). Was this change overlooked / should it happen here as well? | Change PeerSTAAdress to STAAddress | Reject: In the indication primitive the receiving STA needs to know the peer address. Unlike the RA of the request, the TA of the request will be an individual address known to the receiver. | EDITOR | 2017-05-10-PM2 | approved |  |  |  |  | 2017-05-10 11:06 | GEN
7053 | EMMELMANN, MARC | 2000 | 8 | 6.3.73.4.1 | 27 | 40 | T | No | 27 | 40 | 6.3.73.4.1 |  | J | Yunsong Yang, Stephen McCann |  | 94 | You changes PeerSTAAddress to STAAddress in Cls. 6.3.73.2.2 (request primitive) but you did not change the name here (in the corresponding confirm primitive). Was this change overlooked / should it happen here as well? | Change PeerSTAAdress to STAAddress | Reject: In the indication primitive the receiving STA needs to know the peer address. Unlike the RA of the request, the TA of the request will be an individual address known to the receiver. | EDITOR | 2017-05-10-PM2 | approved |  |  |  |  | 2017-05-10 11:06 | GEN
7054 | EMMELMANN, MARC | 2000 | 8 | 9.4.1.9 | 34 | 30 | T | No | 34 | 30 | 9.4.1.9 |  | A | Lee Armstrong |  | 87 | <ANA> assignment outstanding. | Get a Status Code from <ANA> and use the actual value here | Accept | EDITOR | 2017-04-07-editorial | approved |  |  |  | 8.1 | 2017-05-04 14:57 | EDITOR
7055 | EMMELMANN, MARC | 2000 | 8 | 9.4.2.1 | 34 | 58 | T | No | 34 | 58 | 9.4.2.1 |  | A | Lee Armstrong |  | 87 | <ANA> assignment outstanding. | Get a Status Code from <ANA> and use the actual value here | Accept | EDITOR | 2017-04-07-editorial | approved |  |  |  | 8.1 | 2017-05-04 14:56 | EDITOR
7056 | EMMELMANN, MARC | 2000 | 8 | 9.4.2.27 | 35 | 25 | T | No | 35 | 25 | 9.4.2.27 |  | V | Stephen McCann |  | 94 | The element does not contain a Bloom filter; but it contains the result of applying a Bloom filter to something. The result of that filter is from my understanding included in the Bloom Filter Bit Array field of the element. But the INPUT of the Bloom Filter is not specified here. | Correct the language ("contains a Bloom filter") and specify the input to the Bloom Filter. | Revised: delete the text "contains a Bloom filter that" within the initial sentence. Incorrect clause reference, as it should be 9.4.2.217 | EDITOR | 2017-05-10-PM2 | approved |  |  |  | 9 | 2017-05-24 13:36 | EDITOR
7057 | EMMELMANN, MARC | 2000 | 8 | 9.4.2.218 | 37 | 14 | E | No | 37 | 14 | 9.4.2.218 |  | A | Lee Armstrong |  | 87 | Unfortunate line break in "Octets:" | get rid of line break | Accept | EDITOR | 2017-04-07-editorial | approved |  |  |  | 8.1 | 2017-05-04 14:59 | EDITOR
7058 | EMMELMANN, MARC | 2000 | 8 | 9.4.2.218 | 37 | 22 | E | No | 37 | 22 | 9.4.2.218 |  | A | Lee Armstrong |  | 87 | tiny red dash line left from Framemaker | delete the red dash line | Accept | EDITOR | 2017-04-07-editorial | approved |  |  |  | 8.1 | 2017-05-04 14:58 | EDITOR
7059 | EMMELMANN, MARC | 2000 | 8 | 9.4.2.218 | 37 | 47 | E | No | 37 | 47 | 9.4.2.218 |  | A | Lee Armstrong |  | 87 | tiny red dash line left from Framemaker | delete the red dash line | Accept | EDITOR | 2017-04-07-editorial | approved |  |  |  | 8.1 | 2017-05-04 14:59 | EDITOR
7060 | EMMELMANN, MARC | 2000 | 8 | 9.4.2.218 | 37 | 53 | E | No | 37 | 53 | 9.4.2.218 |  | A | Lee Armstrong |  | 87 | "d" in Id is not capitalized (Fragment Id) | capitalize d in ID | Accept | EDITOR | 2017-04-07-editorial | approved |  |  |  | 8.1 | 2017-05-04 15:00 | EDITOR
7061 | EMMELMANN, MARC | 2000 | 8 | 9.4.5.1 | 39 | 25 | T | No | 39 | 25 | 9.4.5.1 |  | A | Lee Armstrong |  | 87 | <ANA> assignment outstanding. | Get a Status Code from <ANA> and use the actual value here | Accept | EDITOR | 2017-04-07-editorial | approved |  |  |  | 8.1 | 2017-05-04 15:00 | EDITOR
7062 | EMMELMANN, MARC | 2000 | 8 | 1.3 | 16 | 24 | T | No | 16 | 24 | 1.3 |  | V | Stephen McCann |  | 94 | Be precise and call out the we talk about BOOLEAN variables here. | add "boolean" before "variables" | Revised: Delete the term "sum-of-products" | EDITOR | 2017-05-10-PM2 | approved |  |  |  | 9 | 2017-05-23 14:43 | EDITOR
7063 | EMMELMANN, MARC | 2000 | 8 | 9.4.5.28 | 40 | 64 | E | No | 40 | 64 | 9.4.5.28 |  | A | Lee Armstrong |  | 87 | tiny red dash line left from Framemaker | delete the red dash line | Accept | EDITOR | 2017-04-07-editorial | approved |  |  |  | 8.1 | 2017-05-04 15:09 | EDITOR
7064 | EMMELMANN, MARC | 2000 | 8 | 9.4.5.28 | 41 | 36 | T | No | 41 | 36 | 9.4.5.28 |  | V | Stephen McCann |  | 94 | The sentence starting with "for example" should not be part of normative text but should clearly be marked as a "note". Rather than having a note, one should say that the actual string used to specifiy a given service is out of scope of this standard. | Delete the sentence starting with "for example". Insert instead the following sentence: "The value of the string contained in the Service String sub-field, used to represent a given service, is out of scope of this standard." | Revised: Incorporate the changes in document https://mentor.ieee.org/802.11/dcn/17/11-17-0782-02-00aq-aligning-11aq-with-higher-layer-service-discovery-protocol-text.docx | EDITOR | 2017-05-10-PM2 | approved |  |  |  | 9 | 2017-05-24 18:44 | EDITOR
7065 | EMMELMANN, MARC | 2000 | 8 | 9.4.5.28 | 41 | 43 | T | No | 41 | 43 | 9.4.5.28 |  | V | Stephen McCann |  | 94 | The sentence starting with "for example" should not be part of normative text but should clearly be marked as a "note". Rather than having a note, one should say that the actual string used to specifiy a given service instance name is out of scope of this standard. | Delete the sentence starting with "for example". Insert instead the following sentence: "The value of the string contained in the Instance Name sub-field, used to represent a given service, is out of scope of this standard." | Revised: Incorporate the changes in document https://mentor.ieee.org/802.11/dcn/17/11-17-0782-02-00aq-aligning-11aq-with-higher-layer-service-discovery-protocol-text.docx | EDITOR | 2017-05-10-PM2 | approved |  |  |  | 9 | 2017-05-24 18:44 | EDITOR
7066 | EMMELMANN, MARC | 2000 | 8 | 9.4.5.29 | 42 | 46 | E | No | 42 | 46 | 9.4.5.29 |  | A | Lee Armstrong |  | 87 | Missing space before "The value" | Add missing space | Accept | EDITOR | 2017-04-07-editorial | approved |  |  |  | 8.1 | 2017-05-04 15:10 | EDITOR
7067 | EMMELMANN, MARC | 2000 | 8 | 9.6.8.1 | 43 | 49 | T | No | 43 | 49 | 9.6.8.1 |  | V | Lee Armstrong |  | 87 | There are several issues in the Tabel: a) you still have <ANA> in it. Since you do not put the ANA assignment in the table, you can also not modify the reserved values as you don't know which numbers you get from ANA. | Get ANA numbers and put actual values in the table. Assure that the modifications to the reserved row are aligned with the received ANA numbers. | Revised | EDITOR | 2017-04-07-editorial | approved |  |  |  | 8.1 | 2017-05-04 15:11 | EDITOR
7068 | EMMELMANN, MARC | 2000 | 8 | 9.6.8.36 | 46 | 52 | E | No | 46 | 52 | 9.6.8.36 |  | A | Lee Armstrong |  | 87 | As the entire clause is highlighted as "insert new paragraph" there should not be any underlined text | do not underline the text. | Accept | EDITOR | 2017-04-07-editorial | approved |  |  |  | 8.1 | 2017-05-04 15:12 | EDITOR
7069 | EMMELMANN, MARC | 2000 | 8 | 9.6.8.36 | 47 | 1 | T | No | 47 | 1 | 9.6.8.36 |  | V | Mike Montemurro |  | 89 | Missing cross reference (i.e. showing the clause number) to the clause where the Query Request Length field is defined | Insert cross reference with appropriate clause number | Revised. Change the paragraph to "The Query Request length field format is provided in Figure 9-666. The value of the Query Request Length field is set to the total number of octets in the Query Request field." | EDITOR | 2017-05-10-PM2 | approved |  |  |  | 9 | 2017-05-25 19:50 | EDITOR
7070 | EMMELMANN, MARC | 2000 | 8 | 9.6.8.36 | 47 | 1 | E | No | 47 | 1 | 9.6.8.36 |  | V | Lee Armstrong |  | 87 | "length" is part of the field name and should be capitalized. (two occurences in the paragraph) | Capitalize "Field" | Revised | EDITOR | 2017-04-07-editorial | approved |  |  |  | 8.1 | 2017-05-04 15:12 | EDITOR
7071 | EMMELMANN, MARC | 2000 | 8 | 9.6.8.36 | 47 | 5 | T | No | 47 | 5 | 9.6.8.36 |  | V | Mike Montemurro |  | 89 | Missing cross reference (i.e. showing the clause number) to the clause where the Query Request field is defined | Insert cross reference with appropriate clause number | Revised. Change the first sentence to read: "The Query Request field format is provided in Figure 9-667." | EDITOR | 2017-05-10-PM2 | approved |  |  |  | 9 | 2017-05-25 19:49 | EDITOR
7072 | EMMELMANN, MARC | 2000 | 8 | 9.6.8.37 | 47 | 55 | E | No | 47 | 55 | 9.6.8.37 |  | A | Lee Armstrong |  | 87 | The subclause is new / inserted. There should be no underlines | get rid of the underlining | Accept | EDITOR | 2017-04-07-editorial | approved |  |  |  | 8.1 | 2017-05-04 15:14 | EDITOR
7073 | EMMELMANN, MARC | 2000 | 8 | 9.6.8.37 | 48 | 1 | T | No | 48 | 1 | 9.6.8.37 |  | V | Mike Montemurro |  | 89 | Missing cross reference (i.e. showing the clause number) to the clause where the Query Response Length field is defined | Insert cross reference with appropriate clause number | Revised. Change the first sentence to read: "The Query Response Length field format is provided in Figure 9-669." | EDITOR | 2017-05-10-PM2 | approved |  |  |  | 9 | 2017-05-26 14:03 | EDITOR
7074 | EMMELMANN, MARC | 2000 | 8 | 9.6.8.37 | 48 | 19 | T | No | 48 | 19 | 9.6.8.37 |  | V | Mike Montemurro |  | 89 | Missing cross reference (i.e. showing the clause number) to the clause where the Query Response field is defined | Insert cross reference with appropriate clause number | Revised. Change the first sentence to read: "The Query Response field format is provided in Figure 9-670." | EDITOR | 2017-05-10-PM2 | approved |  |  |  | 9 | 2017-05-25 20:05 | EDITOR
7075 | EMMELMANN, MARC | 2000 | 8 | 9.6.22.2 | 48 | 57 | T | No | 48 | 57 | 9.6.22.2 |  | A |  |  | 94 | The notes do not specify if the field is present if the MIB variable is false. | Add: "; otherwise not present" at the end of the sentence. | Accept | EDITOR | 2017-05-10-PM2 | approved |  |  |  | 9 | 2017-05-26 13:47 | EDITOR
7076 | EMMELMANN, MARC | 2000 | 8 | 9.6.22.2 | 48 | 60 | T | No | 48 | 60 | 9.6.22.2 |  | A |  |  | 94 | The notes do not specify if the field is present if the MIB variable is false. | Add: "; otherwise not present" at the end of the sentence. | Accept | EDITOR | 2017-05-10-PM2 | approved |  |  |  | 9 | 2017-05-26 13:47 | EDITOR
7077 | EMMELMANN, MARC | 2000 | 8 | 11.25.3.1 | 49 | 11 | E | No | 49 | 11 | 11.25.3.1 |  | J | Lee Armstrong |  | 87 | The editorial instructions are wrong. They ask to modify Clause 11.25.3.1 Introduction, but there is no such clause in the baseline. 11.25.3.1 is in the baseline "GAS Protocol" and it is further structured into several sub-clauses 11.25.3.1.x. None of the subclauses is titled Introduction. It seems that you want to put the text that is following 11.25.3 into a dedicated Introduction section. This is good. But then, the editorial instructions have to be precice. And they also have to mention that the clause numbers of all the following subclauses need to be increased by one as you add a new 11.25.3.1 title for the text at the beginning of 11.25.3 | Provide correct editorial instructions where to apply the modifications. Especially, the titel is inserted and needs to be underlined. | Reject | EDITOR | 2017-04-07-editorial | approved |  |  |  |  | 2017-04-07 21:13 | EDITOR
7078 | EMMELMANN, MARC | 2000 | 8 | 11.25.3.1 | 49 | 44 | T | No | 49 | 44 | 11.25.3.1 |  | V | Mike Montemurro |  | 89 | "ANQP shall be supported group by ..." By inserting "group", the sentence does not read correctly. It is unclear what has to be changed here due to that. | Correct the sentence. | Revised. Change "supported group by" to "supported by" | EDITOR | 2017-05-10-PM2 | approved |  |  |  | 9 | 2017-05-26 14:11 | EDITOR
7079 | EMMELMANN, MARC | 2000 | 8 | 11.25.3.2.1 | 50 | 10 | E | No | 50 | 10 | 11.25.3.2.1 |  | J | Lee Armstrong |  | 87 | The "in" at the end of the sentence is also inserted and needs to be underlined | Underline "in" at the end of the line | Reject | EDITOR | 2017-04-07-editorial | approved |  |  |  |  | 2017-04-07 21:13 | EDITOR
7080 | EMMELMANN, MARC | 2000 | 8 | 11.25.3.2.1 | 50 | 15 | T | No | 50 | 15 | 11.25.3.2.1 |  | V | Mike Montemurro |  | 89 | The editorial instrucitons are not clear. It is not clear if the insertion should occur at 11.25.3.2.1 per baseline or per the adjusted numbering which occurs due to the newly inserted title "Introduction" at the beginning. The Tgaq draft shows already the adjusted numbering (without highlighting these changes). Please note the the editorial instrucions with regard to shown clause numbers need to be carefully review for the entire 11.25.3 clause. | Use unambigeous editorial instrucions. Suggestion: add in the editorial instrucitons if the shown clause numbers refer to the baseline or are actually the adjusted clause numbers due to inserting the Introduction title. | Revised. Update the clause numbering to align with IEEE 802.11-2016 and change the editing instruction at 50.15 to: "Append the following text and figures at the end of 11.25.3.2.1:" | EDITOR | 2017-05-10-PM2 | approved |  |  |  |  | 2017-05-10 11:06 | GEN
7081 | EMMELMANN, MARC | 2000 | 8 | 11.25.3.2.3 | 53 | 46 | T | No | 53 | 46 | 11.25.3.2.3 |  | A | Mike Montemurro |  | 89 | The text and editorial instructions do not match with the baseline. The baseline already replaced ".response" with ".indication". | Do not show the changes as it is already done in the baseline | Accepted. | EDITOR | 2017-05-10-PM2 | approved |  |  | The baseline 802.11-2016 has ".response", so the change to ".indication" was made. | 9 | 2017-06-01 14:20 | EDITOR
7082 | EMMELMANN, MARC | 2000 | 8 | 11.25.3.2.3 | 53 | 54 | T | No | 53 | 54 | 11.25.3.2.3 |  | J | Mike Montemurro |  | 89 | The reference to 11.2.3 does not match with the reference found in the baseline. | Replace "11.2.3" with "11.2.2" | Rejected. The intended reference is the clause that describes power-save mechanisms in an infrastructure network. Therefore, "11.2.3 Power management in a non-DMG infrastructure network" is the correct reference. | EDITOR | 2017-05-10-PM2 | approved |  |  |  |  | 2017-05-10 11:06 | GEN
7083 | EMMELMANN, MARC | 2000 | 8 | 11.25.3.2 | 58 | 18 | T | No | 58 | 18 | 11.25.3.2 |  | V | Mike Montemurro |  | 89 | The previous clause numbers in the draft have been adjusted due to the inserted new "Introdution" section. Now, the draft suddenly falls back to clause numbers that match the baseline. This makes it hard to assess where to apply changes. | Use unambigeous editorial instrucions. Suggestion: add in the editorial instrucitons if the shown clause numbers refer to the baseline or are actually the adjusted clause numbers due to inserting the Introduction title. | Revised. Update the clause numbers to align with IEEE 802.11-2016. | EDITOR | 2017-05-10-PM2 | approved |  |  |  | 8.2 | 2017-05-26 17:34 | EDITOR
7084 | EMMELMANN, MARC | 2000 | 8 | 11.25a.3 | 60 | 26 | E | No | 60 | 26 | 11.25a.3 |  | A | Lee Armstrong |  | 87 | "Anon-PA" missing space | Insert space to read: A non-PA | Accept | EDITOR | 2017-04-07-editorial | approved |  |  |  | 8.1 | 2017-05-08 14:48 | EDITOR
7085 | EMMELMANN, MARC | 2000 | 8 | 11.25a.3 | 60 | 24 | T | No | 60 | 24 | 11.25a.3 |  | A | Lee Armstrong |  | 87 | Clause 11.25a.3 does have subclauses. Hence, text should not follow11.25a.3 immediately as when referencing it, it would not be clear if one references the entire subclause or just the intro text. Move the intro text into a 11.25a.3.1-new General subclause and increase the subclause numbers of the following subclauses accordingly. | insert a title 11.25a.3-new General | Accept | EDITOR | 2017-04-07-editorial | approved |  |  |  | 8.1 | 2017-05-08 14:48 | EDITOR
7086 | EMMELMANN, MARC | 2000 | 8 | 11.25a.3.1 | 60 | 63 | T | No | 60 | 63 | 11.25a.3.1 |  | V | Stephen McCann |  | 94 | The note is technally wrong. Having a Service Combination field value of 0xFEEE means that the first bit in the field is "1" which means that the minterm m_1 equals 1 which means that NONE of the services must be supported in order generate a response. Note: this comment relates to other comments filed on the minterm concept introduced earlier and should be handled at the same time. | Delete the note. | Revised: Incorporate the changes in document https://mentor.ieee.org/802.11/dcn/17/11-17-0782-02-00aq-aligning-11aq-with-higher-layer-service-discovery-protocol-text.docx | EDITOR | 2017-05-10-PM2 | approved |  |  |  | 9 | 2017-05-26 17:42 | EDITOR
7087 | EMMELMANN, MARC | 2000 | 8 | 11.25a.4 | 62 | 4 | T | No | 62 | 4 | 11.25a.4 |  | J | Yunsong Yang, SK Yong |  | 95 | The example given from L3 to L14 should not be included in a normative section, especially as it is not formated as a non-normative note. | Move the example text into an informative annex. | REJECTED (GEN: 2017-05-10 08:57:50Z). There is precedent for such an example within a normative clause in the baseline. | EDITOR | 2017-05-11-PM2 | approved |  |  |  |  | 2017-05-11 07:27 | GEN
7088 | EMMELMANN, MARC | 2000 | 8 | 11.25a.4 | 62 | 26 | T | No | 62 | 26 | 11.25a.4 |  | J | Yunsong Yang, SK Yong |  | 95 | Non normative example given in normative text without having highlighted it as informative (note). | Delete the sentence starting with "For example" | REJECTED (GEN: 2017-05-11 07:05:12Z). There is precedent for such an example within a normative clause in the baseline. | EDITOR | 2017-05-11-PM2 | approved |  |  |  |  | 2017-05-11 07:27 | GEN
7089 | EMMELMANN, MARC | 2000 | 8 | W.1.1 | 71 | 42 | T | No | 71 | 42 | W.1.1 |  | J | Mike Montemurro |  | 90 | Services are announced by the AP via Beacons etc. The announcement is accompanied by a False Positive Probability. Why should an AP announce a higher False Positive Probability, i.e. one which does not reflect the current situation / reach query sent by the non-AP is believed to change anything of that probability. If such an addional qurey is believed to precisely provide information on the reachablilty of a service (i.e. reduding the False Positive probability of the answer to zero), why cant the AP consider this current state in his beacon in the first place. Constantly updating the "probability" in the beacons to a value that reflects the current situation of available services would prevent a STA to affirm that as it is most accurate. This would reduce the traffic on the wireless link tremendeously. | Include means that the AP permanently updates the False Positive Probability in beacons as such that a consequitive (affirmation) querry of a STA would not come to a different conclusion. Delete the means allowing such additional affirmation from the draft. | Rejected. The behavior described in this Annex describes how PAD mechanisms work. The AP advertises services in a manner that is probabilistic. If the STA wants greater assurance that the service is available, it uses PAD ANQP mechanisms to query service availability. | EDITOR | 2017-05-10-PM2 | approved |  |  |  |  | 2017-05-10 11:06 | GEN
7090 | EMMELMANN, MARC | 2000 | 8 | 1.5 | 16 | 24 | T | No | 16 | 24 | 1.5 |  | A | Stephen McCann |  | 94 | The definition of minterm is unprecise and not adding any understanding on how it is useful in the contents of this standard. If the group believes, that such definition is needed, it is suggested to look at "http://www.dsm.fordham.edu/~moniot/Classes/CompOrganization/boolean-outline/node4.html" and draft a definition which focuses on the boolean Function F which can be described by combining minterms. This would also allow the reader to better understand the bit-field that is later on used as it actually directly corresponds to the result of the boolean function F for all possible combinations of services beeing present or not. | delete the definition of minterm | Accept | EDITOR | 2017-05-10-PM2 | approved |  |  | Note that this, combined with other resolutions, deletes all of Clause 1.5. | 9 | 2017-05-23 14:45 | EDITOR
7091 | EMMELMANN, MARC | 2000 | 8 | 1.5 | 16 | 28 | T | No | 16 | 28 | 1.5 |  | V | Stephen McCann |  | 94 | The definition of sum-of-products should be removed as it states a well-known mathematical fact, i.e.: if you multiply variables, you have a product. If you add products, you'll have a sum-of-product. Note that text in the draft can be reworded to avoid the term "sum-of-products" in which there is no need for such definition anyway. |  | Revised: Delete the definition of "sum-of-products" and incorporate the changes in document https://mentor.ieee.org/802.11/dcn/17/11-17-0782-02-00aq-aligning-11aq-with-higher-layer-service-discovery-protocol-text.docx | EDITOR | 2017-05-10-PM2 | approved |  |  |  | 9 | 2017-05-23 14:46 | EDITOR
7092 | EMMELMANN, MARC | 2000 | 8 | 9.4.5.27 | 40 | 46 | T | No | 40 | 46 | 9.4.5.27 |  | V | Stephen McCann |  | 94 | The note is technally wrong. Having a Service Combination field value of 0xFEEE means that the first bit in the field is "1" which means that the minterm m_1 equals 1 which means that NONE of the services must be supported in order generate a response. |  | Revised: Incorporated the changes in document https://mentor.ieee.org/802.11/dcn/17/11-17-0782-02-00aq-aligning-11aq-with-higher-layer-service-discovery-protocol-text.docx | EDITOR | 2017-05-10-PM2 | approved |  |  |  | 9 | 2017-05-24 18:43 | EDITOR
7093 | EMMELMANN, MARC | 2000 | 8 | 9.4.5.27 | 40 | 37 | T | No | 40 | 37 | 9.4.5.27 |  | V | Stephen McCann |  | 94 | The text starting in line 37 (The service combinatino ...) is hard to understand. It does not explain what the meaning of the bits in the service combination bitmaps are but rather makes one possible means of calculating them part of the normative text. It would be better to use a description that conveys to the reader that the bitmap is actually the result of a boolean function F for each possible combination of service availablitlity requests. See also http://www.dsm.fordham.edu/~moniot/Classes/CompOrganization/boolean-outline/node4.html If you want to give one example on how to calculate it, move it in an informative annex. | delete the the 2nd half of the paragraph, starting at line 37 (The service ...) | Revised: Incorporate the changes in document https://mentor.ieee.org/802.11/dcn/17/11-17-0782-02-00aq-aligning-11aq-with-higher-layer-service-discovery-protocol-text.docx | EDITOR | 2017-05-10-PM2 | approved |  |  |  | 9 | 2017-05-24 18:43 | EDITOR
7094 | EMMELMANN, MARC | 2000 | 8 | 1.5 | 16 | 28 | T | Yes | 16 | 28 | 1.5 |  | V | Stephen McCann |  | 94 | The definition of sum-of-products should be removed as it states a well-known mathematical fact, i.e.: if you multiply variables, you have a product. If you add products, you'll have a sum-of-product. Note that text in the draft can be reworded to avoid the term "sum-of-products" in which there is no need for such definition anyway. | delete definitoin | Revised: Delete the definition of "sum-of-products" and incorporate the changes in document https://mentor.ieee.org/802.11/dcn/17/11-17-0782-02-00aq-aligning-11aq-with-higher-layer-service-discovery-protocol-text.docx | EDITOR | 2017-05-10-PM2 | approved |  |  |  | 9 | 2017-05-23 14:43 | EDITOR
7095 | EMMELMANN, MARC | 2000 | 8 | 9.4.5.27 | 40 | 46 | T | Yes | 40 | 46 | 9.4.5.27 |  | V | Stephen McCann |  | 94 | The note is technally wrong. Having a Service Combination field value of 0xFEEE means that the first bit in the field is "1" which means that the minterm m_1 equals 1 which means that NONE of the services must be supported in order generate a response. | delete note | Revised: Incorporate the changes in document https://mentor.ieee.org/802.11/dcn/17/11-17-0782-02-00aq-aligning-11aq-with-higher-layer-service-discovery-protocol-text.docx | EDITOR | 2017-05-10-PM2 | approved |  |  |  | 9 | 2017-05-24 18:43 | EDITOR
7096 | EMMELMANN, MARC | 2000 | 8 | 9.4.5.27 | 40 | 37 | T | Yes | 40 | 37 | 9.4.5.27 |  | V | Yunsong Yang, SK Yong |  | 95 | You may have 2^6 service hashes. This means that the service combination field may include up to 2^2^6 bits which makes it in the worst case almost 2.3e18 octets long! You must specifiy an upper number N, such as n<N, where n is the number of hashes included, if you want to use the service combination field | Add a sentence as such: "The Number of Requested Services field must only be set to zero if the value of the Number of Included Services field is less or equal to 8" | REVISED (GEN: 2017-05-11 07:07:05Z). Incorporate the changes in document https://mentor.ieee.org/802.11/dcn/17/11-17-0782-02-00aq-aligning-11aq-with-higher-layer-service-discovery-protocol-text.docx | EDITOR | 2017-05-11-PM2 | approved |  |  |  | 9 | 2017-05-22 18:15 | EDITOR
7097 | Yong, Su Khiong | 2000 | 8 | 11.25a.4 | 61 | 64 | T | Yes | 61 | 64 | 11.25a.4 |  | V | Yunsong Yang, SK Yong |  | 95 | the generation of service hash are different for Service Hash Response ANQP-elemen vs Service Hash Request ANQP-element (also, fir Service Information Response ANQP-element vs the Service Information Request ANQP-element). Both STA and AP need to store both hash values and maintain the mapping, This incur implementation complexity for both AP and STA wihtout much value. The argument of reducing collision is neglibile and has been discussed extensively in the TG and there is no technical reason for this change | Remove line 64-65 page 61 and line 1-2 page 62 | REVISED (GEN: 2017-05-10 08:54:03Z). Incorporate the changes in document https://mentor.ieee.org/802.11/dcn/17/11-17-0782-02-00aq-aligning-11aq-with-higher-layer-service-discovery-protocol-text.docx | EDITOR | 2017-05-11-PM2 | approved |  |  |  | 9 | 2017-05-22 18:15 | EDITOR
7098 | Yong, Su Khiong | 2000 | 8 | 9.4.2.218 | 37 | 46 | T | Yes | 37 | 46 | 9.4.2.218 |  | V | Mike Montemurro |  | 89 | "The Maximum Channel Time field is a one octet field that indicates the maximum amount of time the STA will or needs to remain on the channel to receive a GAS Initial Response, a GAS Comeback Response, or Group-addressed GAS Response, expressed as a multiple of 10 TUs beginning from the end of the PPDU carrying this element. The field has a valid range of 5-255." The min 50TUs to receive a response may defeate the purpuse of Solicited PAD | change the min 50TUs to 20 Tus | Revised. Change "multiple of 10 TUs beginning from the end of the PPDU carrying this element. The field has a valid range of 5-255." to "multiple of 20 TUs beginning from the end of the PPDU carrying this element. The field has a valid range of 1-255." | EDITOR | 2017-05-10-PM2 | approved |  |  |  | 9 | 2017-05-24 18:05 | EDITOR
7099 | Yong, Su Khiong | 2000 | 8 | 9.4.5.27 | 39 | 39 | T | Yes | 39 | 39 | 9.4.5.27 |  | V | Yunsong Yang, SK Yong |  | 95 | The below text is incorrect, how a SAT that sends Service Hash Request ANQP-element will ever know if there are at least r services or all services reachable among those specified by the service hashes included in the element. "A non-zero value r in the Number of Requested Services subfield indicates a search for a BSS via w\hich there are at least r services reachable among those specified by the service hashes included in the element. Any value of the Number of Requested Services subfield that is equal to or greater than the value of the Number of Included Services subfield indicates a search for a BSS via which all services included in the element are reachable." | Remove the Flags field and service combination field | REVISED (GEN: 2017-05-11 07:06:33Z). Incorporate the changes in document https://mentor.ieee.org/802.11/dcn/17/11-17-0782-02-00aq-aligning-11aq-with-higher-layer-service-discovery-protocol-text.docx | EDITOR | 2017-05-11-PM2 | approved |  |  |  | 9 | 2017-05-22 18:15 | EDITOR
7100 | Yong, Su Khiong | 2000 | 8 | 9.6.814 | 44 | 30 | T | Yes | 44 | 30 | 9.6.814 |  | V | Mike Montemurro |  | 89 | Table 9-314 belongs to section 9.6.8.13 in 802.11 2016 spec | Move table 9.314 to 9.6.8.13 | Revised. Update sub-clause numbering to match IEEE 802.11-2016 for clause 9.6.8 and clause 11.25. | EDITOR | 2017-05-10-PM2 | approved |  |  |  | 9 | 2017-05-25 14:14 | EDITOR
7101 | Yong, Su Khiong | 2000 | 8 | 9.6.8.37 | 47 | 25 | T | Yes | 47 | 25 | 9.6.8.37 |  | A | Mike Montemurro |  | 89 | This section is the same title as 9.6.8.36 | change title to GA GAS Response frame format | Accepted. | EDITOR | 2017-05-10-PM2 | approved |  |  |  | 8.1 | 2017-05-25 19:44 | EDITOR
7102 | Yong, Su Khiong | 2000 | 8 | 9.6.8.36 | 46 | 14 | T | Yes | 46 | 14 | 9.6.8.36 |  | V | Mike Montemurro |  | 89 | "The GAS Extensions element indicates parameters that the AP or PCP may use to in transmiting a response back to the requesting STA" wrong setence as this is GA GAS Request not response | Fix | Revised. Remove all editing instructions from 9.6.8.15. | EDITOR | 2017-05-10-PM2 | approved |  |  |  | 9 | 2017-05-25 15:07 | EDITOR
7103 | Yong, Su Khiong | 2000 | 8 | 9.6.8.37 | 48 | 15 | T | Yes | 48 | 15 | 9.6.8.37 |  | V | Mike Montemurro |  | 89 | "If the Query ResponseLength field is set to 0, then there is no Query Response included in this Action frame.". If set to zero, does it mean it has service or no service. If that reflect no service, then why not just stop responding with the GA GAS Response | Discussion | Revised. Remove "If the Query Response Length field is set to 0, then there is no Query Response included in this Action frame." at the cited location. | EDITOR | 2017-05-10-PM2 | approved |  |  |  | 9 | 2017-05-26 13:44 | EDITOR
7104 | Yong, Su Khiong | 2000 | 8 | 11.25.3.1 | 49 | 41 | T | Yes | 49 | 41 | 11.25.3.1 |  | V | Mike Montemurro |  | 89 | The capability below enables responder to aggregate response to multiple requests "A STA that receives multiple, similar GAS Query Requests from multiple STAs that require the same GAS Query Response, may aggregate the response and transmit a addressed GAS Query Response." We need the capability at the STA to provent them from sending a similar request when it hears such a response. | Discussion | Revised. At 49.42, add "A STA that receives a group-addressed GAS Query Response may process the GAS Response information without transmitting a GAS Query Request frame." | EDITOR | 2017-05-10-PM2 | approved |  |  |  | 9 | 2017-05-26 14:07 | EDITOR
7105 | Yong, Su Khiong | 2000 | 8 | 11.25.3.1 | 49 | 45 | T | Yes | 49 | 45 | 11.25.3.1 |  | V | Mike Montemurro |  | 89 | GAS shall be supported by a STA when dot11InterworkingServiceActivated is true. ANQP shall be supported group by a STA when dot11InterworkingServiceActivated is true" Not sure what "supported group by" here is referring | calrify | Revised. Change "supported group by" to "supported by" | EDITOR | 2017-05-10-PM2 | approved |  |  |  | 9 | 2017-05-26 14:08 | EDITOR
7106 | Yong, Su Khiong | 2000 | 8 | 11.25a.3.1 | 52 | 12 | T | No | 52 | 12 | 11.25a.3.1 |  | V | Mike Montemurro |  | 89 | Figure 11-40c, there should be GAS initial Response from Responding STA before GAS Comeback request can be sent. | Fix the Figure as suggested | Revised. Insert a GAS Initial Response frame from the Responding STA to the Requesting STA after the GAS Initial Request frame, in the cited figure. | EDITOR | 2017-05-10-PM2 | approved |  |  |  | 9 | 2017-06-01 14:07 | EDITOR
7107 | Yong, Su Khiong | 2000 | 8 | 11.25a.3.1 | 60 | 26 | E | No | 60 | 26 | 11.25a.3.1 |  | A | Lee Armstrong |  | 87 | "Anon-PA and non-PCP STA may..." | "A non-AP...." | Accept | EDITOR | 2017-04-07-editorial | approved |  |  |  | 8.1 | 2017-05-08 14:48 | EDITOR
7108 | Yong, Su Khiong | 2000 | 8 | 11.25a.3.1 | 60 | 55 | T | Yes | 60 | 55 | 11.25a.3.1 |  | V | Yunsong Yang, SK Yong |  | 95 | "When there is no match, the SIR shall respond by requesting the AP or PCP to transmit a Service Hash Response ANQP-element containing zero Service Hash Response Tuple subfields." When there is no match, the AP shall not respond to reduce the traffic. Given that this is unassocaited, and STA also did not find it service, the STA will continue to send the request anyway, | change to "When there is no match, the SIR shall respond by requesting the AP or PCP not to transmit a Service Hash Response ANQP-element | REVISED (GEN: 2017-05-11 07:08:16Z). Incorporate the changes in document https://mentor.ieee.org/802.11/dcn/17/11-17-0782-02-00aq-aligning-11aq-with-higher-layer-service-discovery-protocol-text.docx | EDITOR | 2017-05-11-PM2 | approved |  |  |  | 9 | 2017-05-22 18:15 | EDITOR
7109 | Yong, Su Khiong | 2000 | 8 | 11.25a.3.1 | 61 | 8 | E | Yes | 61 | 8 | 11.25a.3.1 |  | A | Lee Armstrong |  | 87 | Wrogn section reference " If there is a matching service name or service hash, the non-AP and non-PCP STA might proceed with a service information request (see 11.25.3.2.16) or | fix it to 11.25q.3.2 | Accept | EDITOR | 2017-04-07-editorial | approved |  |  |  | 8.1 | 2017-05-08 14:49 | EDITOR
7110 | Yong, Su Khiong | 2000 | 8 | 11.25a.3.2 | 61 | 31 | T | Yes | 61 | 31 | 11.25a.3.2 |  | V | Stephen McCann |  | 94 | "When dot11SolicitedPADActivated is true, an SIR shall use the information from the Service Information Request ANQP-element to determine if the requested service(s) or combination of services are reachable via the BSS." | Remove " or combination of services" since this element does not deal if Service A or B or Service A & B are supported as in Service Hash Request | Revised: Incorporate the changes in document https://mentor.ieee.org/802.11/dcn/17/11-17-0782-02-00aq-aligning-11aq-with-higher-layer-service-discovery-protocol-text.docx | EDITOR | 2017-05-10-PM2 | approved |  |  |  | 9 | 2017-05-26 17:42 | EDITOR
7111 | Yong, Su Khiong | 2000 | 8 | 11.25a.3.2 | 61 | 36 | T | Yes | 61 | 36 | 11.25a.3.2 |  | V | Stephen McCann |  | 94 | "When there is no match, the SIR shall respond by requesting the AP or PCP to transmit a Service Information Response ANQP-element containing zero Service Information Response Tuple subfields." When there is no match, the AP shall not respond to reduce the traffic. Given that this is unassocaited, and STA also did not find it service, the STA will continue to send the request anyway, | change to "When there is no match, the SIR shall respond by requesting the AP or PCP not to transmit a Servicea Service Information Response ANQP-element " | Revised: Incorporate the changes in document https://mentor.ieee.org/802.11/dcn/17/11-17-0782-02-00aq-aligning-11aq-with-higher-layer-service-discovery-protocol-text.docx | EDITOR | 2017-05-10-PM2 | approved |  |  |  | 9 | 2017-05-26 17:42 | EDITOR
7112 | Yong, Su Khiong | 2000 | 8 | 11.25a.3 | 60 | 21 | T | Yes | 60 | 21 | 11.25a.3 |  | J | Mike Montemurro |  | 89 | This section does not describe how the protocol works in the case of GA-GAS Request/Response and what are the STA/AP behavrior . | Add more desription | Rejected. PAD uses ANQP, which is layered on top of GAS. The normative behavior for GA GAS is described in clause 11.25.3. GA GAS behavior is tied to PAD procedures in the ANQP clause, 11.25.3.2.1. | EDITOR | 2017-05-10-PM2 | approved |  |  |  |  | 2017-05-10 11:06 | GEN
7113 | Kneckt, Jarkko | 2000 | 8 | 9.3.3.11 | 37 | 42 | T | No | 37 | 42 | 9.3.3.11 |  | J |  |  | 94 | There are two figures for Probe Response frames. Which one should be used? | Delete the upper Table 9-34. | Reject: There are two tables in the redline version of Draft 8.0, but only one in the clean version. | EDITOR | 2017-05-10-PM2 | approved | There is only one Table 9-34 in the clean vesion of D8.0. |  |  |  | 2017-05-10 11:06 | GEN
7114 | Kneckt, Jarkko | 2000 | 8 | 9.4.2.217 | 40 | 42 | E | No | 40 | 42 | 9.4.2.217 |  | A | Lee Armstrong |  | 87 | "field" is missing from the Bloom Filter Information field | add field to Bloom Filter Information field. | Accept | EDITOR | 2017-04-07-editorial | approved |  |  |  | 8.1 | 2017-05-04 15:09 | EDITOR
7115 | Kneckt, Jarkko | 2000 | 8 | 9.4.2.218 | 42 | 46 | E | No | 42 | 46 | 9.4.2.218 |  | A | Lee Armstrong |  | 87 | No need to say the length of the field | delete one octet field, please delete the lengths of all elements throughout the spec. | Accept | EDITOR | 2017-04-07-editorial | approved |  |  |  | 8.1 | 2017-05-04 15:10 | EDITOR
7116 | Kneckt, Jarkko | 2000 | 8 | 9.4.2.218 | 42 | 46 | E | No | 42 | 46 | 9.4.2.218 |  | A | Lee Armstrong |  | 87 | amount of time is unclear. Duration is better word | Change amount of time to duration. | Accept | EDITOR | 2017-04-07-editorial | approved |  |  |  | 8.1 | 2017-05-04 15:10 | EDITOR
7117 | Kneckt, Jarkko | 2000 | 8 | 9.4.2.218 | 42 | 48 | T | Yes | 42 | 48 | 9.4.2.218 |  | V | Mike Montemurro |  | 89 | Unclear operation. What is meant that a STA remains a channel? | Change to: the maximum duration that the STA is receiving at the channel to which the STA transmitted the GAS request to receive a ... | Revised. Change "the maximum amount of time" to "the maximum duration". | EDITOR | 2017-05-10-PM2 | approved |  |  |  | 8.1 | 2017-05-24 19:01 | EDITOR
7118 | Kneckt, Jarkko | 2000 | 8 | 9.4.2.218 | 42 | 50 | T | Yes | 42 | 50 | 9.4.2.218 |  | V | Mike Montemurro |  | 89 | Why a STA needs to wait for a response for 50 TUs at minimum? This is very long time and makes the service discovery inefficient. | Please justify why the wait times need to be so long. Please allow the APS to indicate capability for faster responses. Change the units to be 2 TUs and set the minimum wait time to be 10 TUs. | Revised. Change "multiple of 10 TUs beginning from the end of the PPDU carrying this element. The field has a valid range of 5-255." to "multiple of 20 TUs beginning from the end of the PPDU carrying this element. The field has a valid range of 1-255." | EDITOR | 2017-05-10-PM2 | approved |  |  |  | 9 | 2017-05-24 18:59 | EDITOR
7119 | Kneckt, Jarkko | 2000 | 8 | 9.4.2.218 | 42 | 52 | T | No | 42 | 52 | 9.4.2.218 |  | J | Mike Montemurro |  | 89 | No need to say the length of the field | delete one octet field, please delete the lengths of all elements throughout the spec. | Rejected. The use of the length field in element definitions is consistent with the base specification. | EDITOR | 2017-05-10-PM2 | approved |  |  |  |  | 2017-05-10 11:06 | GEN
7120 | Kneckt, Jarkko | 2000 | 8 | 9.4.2.218 | 42 | 54 | E | No | 42 | 54 | 9.4.2.218 |  | A | Lee Armstrong |  | 87 | GAS Flags, not GAS flags | As in comment | Accept | EDITOR | 2017-04-07-editorial | approved |  |  |  | 8.1 | 2017-05-04 15:10 | EDITOR
7121 | Kneckt, Jarkko | 2000 | 8 | 9.4.2.218 | 42 | 56 | T | No | 42 | 56 | 9.4.2.218 |  | J | Mike Montemurro |  | 89 | No need to say the length of the field | delete one octet field, please delete the lengths of all elements throughout the spec. | Rejected. The use of the length field in element definitions is consisted with the base specification. | EDITOR | 2017-05-10-PM2 | approved |  |  |  |  | 2017-05-10 11:06 | GEN
7122 | Kneckt, Jarkko | 2000 | 8 | 9.4.2.218 | 43 | 7 | T | No | 43 | 7 | 9.4.2.218 |  | V | Mike Montemurro |  | 89 | The figure 9-589j shows Response Map Duples field as 1 octet field while figure 9-589cl shows it as 7 octets field. | Correct the Response Map Duples length to 7 octets in figure 9-589cj. | Revised. Change "0 or 1" to "variable" | EDITOR | 2017-05-10-PM2 | approved |  |  |  | 9 | 2017-05-24 19:02 | EDITOR
7123 | Kneckt, Jarkko | 2000 | 8 | 9.4.2.218 | 43 |  | T | No | 43 |  | 9.4.2.218 |  | J | Mike Montemurro |  | 89 | The group addressed GAS responses have high overhead, they are slow to use and have complicated signaling structure. | Make group addressed GAS responses faster to transmit. Please reduce overhead by limiting field sizes in GA GAS response. For instance delete or shorten the MAC addresses in GA GAS response. | Rejected. Commenter has withdrawn his comment. | EDITOR | 2017-05-10-PM2 | approved | Need submission. |  |  |  | 2017-05-10 11:06 | GEN
7124 | Kneckt, Jarkko | 2000 | 8 | 11.25a.4 | 61 | 64 | T | No | 61 | 64 | 11.25a.4 |  | V | Yunsong Yang, SK Yong |  | 95 | The service HASHs generation rules are different in Service Hash Reponse ANQP-element and in Service Has Request ANQP-element. This complicates the service mapping and requires more memory, because the AP and STA needs to remember two HASH values. | Please, remove lines 64-65 in page 61 and lines 1-2 in page 62. | REVISED (GEN: 2017-05-10 08:55:03Z). Incorporate the changes in document https://mentor.ieee.org/802.11/dcn/17/11-17-0782-02-00aq-aligning-11aq-with-higher-layer-service-discovery-protocol-text.docx | EDITOR | 2017-05-11-PM2 | approved |  |  |  | 9 | 2017-05-22 18:15 | EDITOR
7125 | Kneckt, Jarkko | 2000 | 8 | 11.25a.3.2 | 61 | 31 | T | No | 61 | 31 | 11.25a.3.2 |  | V | Stephen McCann |  | 94 | The combination of the services is not easy to define and leads to confusion. The request just requests specific services, not the combination of the services. | delete the combination of the services. | Revised: Incorporate the changes in document https://mentor.ieee.org/802.11/dcn/17/11-17-0782-02-00aq-aligning-11aq-with-higher-layer-service-discovery-protocol-text.docx | EDITOR | 2017-05-10-PM2 | approved |  |  |  | 9 | 2017-05-26 17:42 | EDITOR
7126 | Kneckt, Jarkko | 2000 | 8 | 11.25a.3 | 60 | 21 | T | No | 60 | 21 | 11.25a.3 |  | J | Mike Montemurro |  | 89 | The clause should define the STA and AP normative behaviours when GA GAS request and response are transmitted. | Please add normative description. | Rejected. PAD uses ANQP, which is layered on top of GAS. The normative behavior for GA GAS is described in clause 11.25.3. GA GAS behavior is tied to PAD procedures in the ANQP clause, 11.25.3.2.1. | EDITOR | 2017-05-10-PM2 | approved |  |  |  |  | 2017-05-10 11:06 | GEN
7127 | Yang, Yunsong | 2000 | 8 | 6.3.73.2.2 | 25 | 27 | E | No | 25 | 27 | 6.3.73.2.2 |  | A | Lee Armstrong |  | 87 | Text in this row should be underlined because they are to be inserted to the baseline document. | Underline the text in this row. | Accept | EDITOR | 2017-04-07-editorial | approved |  |  |  | 8.1 | 2017-05-04 14:55 | EDITOR
7128 | Yang, Yunsong | 2000 | 8 | 6.3.73.2.2 | 25 | 27 | E | No | 25 | 27 | 6.3.73.2.2 |  | A | Lee Armstrong |  | 87 | Most MLME primitive parameters do not use "-". | Change all instances of "GAS-mode" in this document to "GASMode". | Accept | EDITOR | 2017-04-07-editorial | approved |  |  |  | 8.1 | 2017-05-04 14:54 | EDITOR
7129 | Yang, Yunsong | 2000 | 8 | 6.3.73.2.2 | 25 | 30 | E | No | 25 | 30 | 6.3.73.2.2 |  | A | Lee Armstrong |  | 87 | Text in this row should be underlined because they are to be inserted to the baseline document. | Underline the text in this row. | Accept | EDITOR | 2017-04-07-editorial | approved |  |  |  | 8.1 | 2017-05-04 14:54 | EDITOR
7130 | Yang, Yunsong | 2000 | 8 | 6.3.73.2.2 | 25 | 30 | E | No | 25 | 30 | 6.3.73.2.2 |  | A | Lee Armstrong |  | 87 | Most MLME primitive parameters do not use "-". | Change all instances of "GAS-extensions" in this document to "GASExtensions". | Accept | EDITOR | 2017-04-07-editorial | approved |  |  |  | 8.1 | 2017-05-04 14:54 | EDITOR
7131 | Yang, Yunsong | 2000 | 8 | 6.3.73.2.2 | 25 | 30 | T | No | 25 | 30 | 6.3.73.2.2 |  | V | Yunsong Yang, Stephen McCann |  | 94 | GAS Extensions element can be used for two purposes. One is to send a GA GAS frame. The other, when included in a unicast addressed GAS Comeback Request frame, is to request a retransmission of a fragment. If a STA supports requesting retransmission of a fragment, but not the GA GAS, the following statement in the Descritpion column hasn't covered that case yet: "The parameter is absent if the transmitting STA does not support group address GAS." | Change "The parameter is absent if the transmitting STA does not support group address GAS." to "The parameter is present when GASMode is true or when the transmitting STA is requesting retransmission of a fragment of a Query Response." | Revised: Change "The parameter is absent if the transmitting STA does not support group address GAS." to "The parameter is present when GAMode is true or when the transmitting STA is requesting retransmission of a fragment of a Query Response." | EDITOR | 2017-05-10-PM2 | approved |  |  |  | 9 | 2017-05-23 19:12 | EDITOR
7132 | Yang, Yunsong | 2000 | 8 | 6.3.73.4.1 | 28 | 12 | T | No | 28 | 12 | 6.3.73.4.1 |  | V | Yunsong Yang, Stephen McCann |  | 94 | The Description column is not from a recipient's view and only covers the GA GAS case, not when the GAS request is for retransmission of a fragement of a Query Response. | Change the Description column to read: "Specifies the GAS extensions in the GAS request received." | Revised: Change the Description column to read: "The values from the GAS extensions element in the GAS request received, if present, else null." | EDITOR | 2017-05-10-PM2 | approved |  |  |  | 9 | 2017-05-23 19:47 | EDITOR
7133 | Yang, Yunsong | 2000 | 8 | 6.3.73.5.1 | 28 | 65 | E | No | 28 | 65 | 6.3.73.5.1 |  | A | Lee Armstrong |  | 87 | There shouldn't be a space in "GAS extensions". | Change "GAS extensions" to "GASExtensions". | Accept | EDITOR | 2017-04-07-editorial | approved |  |  |  | 8.1 | 2017-05-04 14:55 | EDITOR
7134 | Yang, Yunsong | 2000 | 8 | 6.3.73.5.1 | 30 | 8 | T | No | 30 | 8 | 6.3.73.5.1 |  | V | Yunsong Yang, Stephen McCann |  | 94 | It doesn't seem right that "The parameter is absent if this frame is a group address GAS frame ..." | Change "The parameter is absent if this frame is a group address GAS frame ..." to "The parameter is absent if this frame isn't a group address GAS frame ..." | Revised: Change the Description column to read: "The parameter is present if GAMode is true, else null." | EDITOR | 2017-05-10-PM2 | approved |  |  |  | 9 | 2017-05-24 13:34 | EDITOR
7135 | Yang, Yunsong | 2000 | 8 | 9.4.2.1 | 34 | 58 | E | No | 34 | 58 | 9.4.2.1 |  | J | Lee Armstrong |  | 87 | "GAS Extentions (see 9.4.2.218)" in Table 9-77 should be "GAS Extentions (see 9.4.2.219)". | Change as commented. And update the references to this subclause throughout the document. | Reject | EDITOR | 2017-04-07-editorial | approved |  |  |  |  | 2017-04-07 21:13 | EDITOR
7136 | Yang, Yunsong | 2000 | 8 | 9.4.2.218 | 37 | 1 | T | Yes | 37 | 1 | 9.4.2.218 |  | A | Mike Montemurro |  | 89 | The subclause title "9.4.2.218 GAS Extensions" should be "9.4.2.219 GAS Extensions element" and the subclause should be placed after subclause 9.4.2.218 Service Hashes element. | Change as commented. And update the references to this subclause throughout the document. | Accepted. | EDITOR | 2017-05-10-PM2 | approved |  |  |  | 9 | 2017-05-24 18:01 | EDITOR
7137 | Yang, Yunsong | 2000 | 8 | 9.4.2.218 | 37 | 14 | T | No | 37 | 14 | 9.4.2.218 |  | V | Mike Montemurro |  | 92 | The Maximum Channel Time field may not be present when this element is used for requesting a retransmission of a fragment. | Change the octect number for Maximum Channel Time field in Figure 9-589cj from "1" to "0 or 1". Insert a 1-bit "Maximum Channel Time Flag" subfield in the GAS Flags field in Figure 9-589ck before B1 bit and update the bit indexes for remaining subfields in Figure 9-589ck if necessary. In the paragraph below Figure 9-589ck, insert the following sentence between the first and second sentences of that paragraph: "The Maximum Channel Time Flag sub-field is set to 1 to indicate that the Maximum Channel Time field is present in the element and is set to 0 otherwise." | REVISED (GEN: 2017-05-10 07:20:28Z). Incorporate the changes within document https://mentor.ieee.org/802.11/dcn/17/11-17-0799-01-00aq-figure-9-589ck-update.doc | EDITOR | 2017-05-10-PM2 | approved |  |  |  | 9 | 2017-05-24 14:00 | EDITOR
7138 | Yang, Yunsong | 2000 | 8 | 9.4.2.218 | 37 | 14 | T | Yes | 37 | 14 | 9.4.2.218 |  | V | Mike Montemurro |  | 89 | The Octets number for Response Map Duples field in Figure 9-589cj should be "variable". | Change as commented. | Revised. Change "0 or 1" to "variable" | EDITOR | 2017-05-10-PM2 | approved |  |  |  | 9 | 2017-05-24 18:07 | EDITOR
7139 | Yang, Yunsong | 2000 | 8 | 9.4.2.218 | 37 | 29 | T | No | 37 | 29 | 9.4.2.218 |  | J | Mike Montemurro |  | 89 | It appears that there are two competing ways of indicating a STA supporting the GA-GAS. One is to set this subfield to 1. The other is to include the GAS Extensions element in the GAS Initial Request frame (at least that is what the added sentence in 9.6.8.12 says). So, is this flag bit redundant? | Remove the Group addressed GAS subfield from Figure 9-589ck. Delete the first sentence in the paragraph below Figure 9-589ck and update the bit indexes for remaining subfields in Figure 9-589ck if necessary. | Rejected. The Group addressed GAS sub-field in the GAS extensions element indicates STA support for group-addressed GAS frames. The inclusion of the GAS Extensions element in the GAS Initial Request indicates the support for GAS extensions. | EDITOR | 2017-05-10-PM2 | approved |  |  |  |  | 2017-05-10 11:06 | GEN
7140 | Yang, Yunsong | 2000 | 8 | 9.4.2.218 | 37 | 32 | T | No | 37 | 32 | 9.4.2.218 |  | V | Mike Montemurro |  | 92 | Having an Octets number of 1 in Figure 9-589ck is not very useful. Instead, should provide Bits numbers for various subfields in this 1-octet field. | Change as commented. | REVISED (GEN: 2017-05-10 07:18:57Z). Incorporate the changes within document https://mentor.ieee.org/802.11/dcn/17/11-17-0799-01-00aq-figure-9-589ck-update.doc | EDITOR | 2017-05-10-PM2 | approved |  |  |  |  | 2017-05-24 13:54 | EDITOR
7141 | Yang, Yunsong | 2000 | 8 | 9.4.2.218 | 37 | 56 | E | No | 37 | 56 | 9.4.2.218 |  | A | Lee Armstrong |  | 87 | The names of the fields mentioned in the first sentence are inconsistent with the figures. | Change the first sentence to "The Number of Response Map Duples field is a one octet field that indicates the number of Response Map Duple subfields contained in the Response Map Duples field." | Accept | EDITOR | 2017-04-07-editorial | approved |  |  |  | 8.1 | 2017-05-04 14:58 | EDITOR
7142 | Yang, Yunsong | 2000 | 8 | 9.4.2.218 | 37 | 58 | T | No | 37 | 58 | 9.4.2.218 |  | A | Mike Montemurro |  | 89 | It is meaningless for the Number of Response Map Duples field to be present in the element while having a value of zero. Therefore, this field should have a non-zero value and the value of 0 can be reserved for possibe other purposes. | Add the following sentence at the end of the paragraph: "The Number of Response Map Duples field is set to a nonzero value and the value of zero is reserved." | Accepted. | EDITOR | 2017-05-10-PM2 | approved |  |  |  | 9 | 2017-05-24 13:59 | EDITOR
7143 | Yang, Yunsong | 2000 | 8 | 9.4.2.218 | 38 | 1 | T | No | 38 | 1 | 9.4.2.218 |  | A | Mike Montemurro |  | 89 | The Response Map Duples field is not always present. | Replace the first sentence with the following: "The Response Map Duples field is present only when the Number of Response Map Duple field is present and contains a non-zero value. The Response Map Duples field, when present, contains one or more Response Map Duple subfields as indicated by the Number of Resposne Map Duples field." | Accepted. | EDITOR | 2017-05-10-PM2 | approved |  |  |  | 9 | 2017-05-24 18:41 | EDITOR
7144 | Yang, Yunsong | 2000 | 8 | 9.4.2.218 | 38 | 19 | T | No | 38 | 19 | 9.4.2.218 |  | A | Mike Montemurro |  | 89 | Saying "Response Map Duples" without the word "field" or "subfield" can potentially cause confusion. | Replace the paragrapgh with the following: "The Response Map Duple subfield contains a Requester MAC Address subfield and a Requester Dialog Token subfield. An AP or PCP includes one or more Response Map Duple subfields in a Group-addressed GAS Response frame." | Accepted. | EDITOR | 2017-05-10-PM2 | approved |  |  |  | 9 | 2017-05-24 18:11 | EDITOR
7145 | Yang, Yunsong | 2000 | 8 | 9.6.8.13 | 44 | 26 | T | Yes | 44 | 26 | 9.6.8.13 |  | A | Mike Montemurro |  | 89 | Since GAS Initial Response frame may be sent inrsponse to GA GAS Request frame, the Dialogue Toekn may be copied from GA GAS Request frame, which statement is missing from the fifth paragraph in the subclause. | Inserting the following at the end of 9.6.8.13 in the amendment: "Change the fourth paragraph of 9.6.8.13 as follows: The Dialog Token field is copied from the corresponding GAS Initial Request frame or GA GAS Request frame." | Accepted. | EDITOR | 2017-05-10-PM2 | approved |  |  |  | 9 | 2017-05-25 14:50 | EDITOR
7146 | Yang, Yunsong | 2000 | 8 | 9.6.8.15 | 45 | 25 | T | No | 45 | 25 | 9.6.8.15 |  | V | Mike Montemurro |  | 89 | The only information in GAS Extensions element relevant to GAS Comeback Response frame is the (Response) Fragment ID field. But there is already a GAS Query Response Fragment ID field in the GAS Comeback Response frame. Do we really need the GAS Extensions element here? If we can remove the GAS Extensions element, there is no change to 9.6.8.15. | Remove 9.6.8.15 entirely from the amendment. | Revised. Remove all editing instructions from 9.6.8.15. | EDITOR | 2017-05-10-PM2 | approved |  |  |  | 9 | 2017-05-25 15:06 | EDITOR
7147 | Yang, Yunsong | 2000 | 8 | 9.6.8.15 | 45 | 30 | T | No | 45 | 30 | 9.6.8.15 |  | V | Mike Montemurro |  | 89 | Since a GAS Comeback Response frame is sent only in response to a GAS Comeback Request frame, the Dialogue Toekn cannot be copied from a GA GAS Request frame. Thus, there is no change to 9.6.8.15. | Remove 9.6.8.15 entirely from the amendment. | Revised. Remove all editing instructions from 9.6.8.15. | EDITOR | 2017-05-10-PM2 | approved |  |  |  | 9 | 2017-05-25 15:06 | EDITOR
7148 | Yang, Yunsong | 2000 | 8 | 9.6.8.36 | 47 | 1 | T | No | 47 | 1 | 9.6.8.36 |  | A | Mike Montemurro |  | 89 | The first sentence doesn't provide a definition. "length" in the second sentence should be "Length". | Change the paragraph to "The Query Request length field format is provided in Figure 9-666. The value of the Query Request Length field is set to the total number of octets in the Query Request field." | Accepted. | EDITOR | 2017-05-10-PM2 | approved |  |  |  | 9 | 2017-05-25 19:48 | EDITOR
7149 | Yang, Yunsong | 2000 | 8 | 9.6.8.36 | 47 | 5 | T | No | 47 | 5 | 9.6.8.36 |  | A | Mike Montemurro |  | 89 | The first sentence doesn't provide a definition. | Change the first sentence to read: "The Query Request field format is provided in Figure 9-667." | Accepted. | EDITOR | 2017-05-10-PM2 | approved |  |  |  | 9 | 2017-05-25 16:25 | EDITOR
7150 | Yang, Yunsong | 2000 | 8 | 9.6.8.37 | 47 | 25 | E | No | 47 | 25 | 9.6.8.37 |  | A | Lee Armstrong |  | 87 | The subclause title should be "Group Addressed (GA) GAS Response frame format". | Change as commented. | Accept | EDITOR | 2017-04-07-editorial | approved |  |  |  | 8.1 | 2017-05-04 15:13 | EDITOR
7151 | Yang, Yunsong | 2000 | 8 | 9.6.8.37 | 47 | 46 | T | No | 47 | 46 | 9.6.8.37 |  | A | Mike Montemurro |  | 89 | Is there a case that GA GAS Response frame is sent without a Query Response? If not, then the GAS Comeback Delay field will always be set to 0, then the question is whether we need such a GAS Comeback Delay field in the GA GAS Response frame. | Delete the row of GAS Comeback Delay from Table 9-325b. Delete "(optional)" from the row of "Query Response". Delete the second paragraph on P48. Delete the last sentence of the fourth paragraph on P48. | Accepted. | EDITOR | 2017-05-10-PM2 | approved |  |  | The table changes were done in D8.2. | 9 | 2017-05-25 19:30 | EDITOR
7152 | Yang, Yunsong | 2000 | 8 | 9.6.8.37 | 48 | 13 | T | No | 48 | 13 | 9.6.8.37 |  | A | Mike Montemurro |  | 89 | The first sentence doesn't provide a definition. | Change the first sentence to read: "The Query Response Length field format is provided in Figure 9-669." | Accepted. | EDITOR | 2017-05-10-PM2 | approved |  |  |  | 9 | 2017-05-26 13:43 | EDITOR
7153 | Yang, Yunsong | 2000 | 8 | 9.6.8.37 | 48 | 19 | T | No | 48 | 19 | 9.6.8.37 |  | A | Mike Montemurro |  | 89 | The first sentence doesn't provide a definition. | Change the first sentence to read: "The Query Response field format is provided in Figure 9-670." | Accepted. | EDITOR | 2017-05-10-PM2 | approved |  |  |  | 9 | 2017-05-25 20:05 | EDITOR
7154 | Yang, Yunsong | 2000 | 8 | 9.6.8.37 | 48 | 30 | T | No | 48 | 30 | 9.6.8.37 |  | A | Mike Montemurro |  | 89 | The second half of the sentence doesn't read very well. | Change "the GAS Extensions element indicates parameters to indicate the response to which STAs Query Request" to "the GAS Extensions element indicates parameters to indicate which STA and which Query Request of that STA the response is responding to." | Accepted. | EDITOR | 2017-05-10-PM2 | approved |  |  |  | 9 | 2017-05-25 19:58 | EDITOR
7155 | Yang, Yunsong | 2000 | 8 | 11.25.3.1 | 49 | 36 | T | No | 49 | 36 | 11.25.3.1 |  | J | Mike Montemurro |  | 89 | Mulitple APs may be connected with the same SIC. When these multiple APs receive a same group addressed GAS Query Request, they may end up transmitting the duplicated Query Response to the same requesting STA. How to prevent that from happening? | Please clarify. | Rejected. The behavior of the AP infrastructure in response to multiple AP's connected to the same SIC is beyond the scope of P802.11aq. | EDITOR | 2017-05-10-PM2 | approved |  |  |  |  | 2017-05-10 11:06 | GEN
7156 | Yang, Yunsong | 2000 | 8 | 11.25.3.1 | 49 | 41 | T | No | 49 | 41 | 11.25.3.1 |  | A | Mike Montemurro |  | 89 | The word "group-" is missing. | Change "addressed" to "group-addressed". | Accepted. | EDITOR | 2017-05-10-PM2 | approved |  |  |  | 9 | 2017-05-26 14:20 | EDITOR
7157 | Yang, Yunsong | 2000 | 8 | 11.25.3.1 | 49 | 45 | E | No | 49 | 45 | 11.25.3.1 |  | A | Lee Armstrong |  | 87 | The inserted word "group" doesn't make any sense here. | Delete the inserted word "group". | Accept | EDITOR | 2017-04-07-editorial | approved |  |  |  | 8.1 | 2017-05-04 15:14 | EDITOR
7158 | Yang, Yunsong | 2000 | 8 | 11.25.3.1 | 49 | 49 | T | No | 49 | 49 | 11.25.3.1 |  | J | Mike Montemurro |  | 89 | A STA may send a GA GAS Request frame without knowing the interworking capabilities of the APs nearby. | Change the first sentence to read: "A STA shall not transmit an individually-addressed GAS Query for any Advertisement Protocol unless that Advertisement Protocol ID is included in the Advertisement Protocol element in a Beacon or Probe Response frame." | Rejected. The normative statement applies to both individually addressed and group addressed GAS. In the case of group-addressed GAS, the STA needs to receive the Advertisement Protocol ID in at least one received Probe Response or Beacon frame. | EDITOR | 2017-05-10-PM2 | approved |  |  |  |  | 2017-05-10 11:06 | GEN
7159 | Yang, Yunsong | 2000 | 8 | 11.25.3.2.1 | 50 | 2 | T | No | 50 | 2 | 11.25.3.2.1 |  | V | Mike Montemurro |  | 89 | "The additional presence of the GAS Extensions element", in where? In Beacon or Probe Response frames? If yes, need to add this element to Beacon and Probe Response frames in Clauses 6.3 and 9.3. If not in Beacon or Probe Response frames, need to clarify in where. | Please clarify. | Revised. Change "The additional presence of the GAS Extensions element" to "The additional presence of the GAS Extensions element with the Group-addressed GAS sub-field in the GAS Extensions element set to true in a GAS Initial Request frame or Group-addressed GAS frames" | EDITOR | 2017-05-10-PM2 | approved |  |  |  | 9 | 2017-05-26 14:49 | EDITOR
7160 | Yang, Yunsong | 2000 | 8 | 11.25.3.2.1 | 50 | 12 | T | No | 50 | 12 | 11.25.3.2.1 |  | A | Mike Montemurro |  | 89 | A GAS Query Response shall not be split between a GA GAS Response frame and one or more GAS Comeback Response frames either. | Change "the GAS Query Response shall not be split between a GAS Initial Response frame and one or more GAS Comeback Response frames." to "the GAS Query Response shall not be split between a GAS Initial Response frame and one or more GAS Comeback Response frames or between a Group Addressed GAS Response frame and one or more GAS Comeback Response frames." | Accepted. | EDITOR | 2017-05-10-PM2 | approved |  |  |  | 9 | 2017-05-26 14:23 | EDITOR
7161 | Yang, Yunsong | 2000 | 8 | 11.25.3.2.1 | 50 | 19 | E | No | 50 | 19 | 11.25.3.2.1 |  | A | Lee Armstrong |  | 87 | A few frame names in this paragraph are incorrect. | Change "Query Request frame" to "Request frame" in L19. And change "a unicast GAS Query Response frame or a Group Addressed GAS Query Response frame" to "a GAS Initial Response frame or a Group Addressed GAS Response frame" in L21. | Accept | EDITOR | 2017-04-07-editorial | approved |  |  |  | 8.1 | 2017-05-05 14:28 | EDITOR
7162 | Yang, Yunsong | 2000 | 8 | 11.25.3.2.1 | 51 | 1 | T | No | 51 | 1 | 11.25.3.2.1 |  | V | Mike Montemurro |  | 89 | A few frame names in this paragraph are incorrect. | Change the paragraph to read: "Figure 11-40b describes the GAS frame exchange sequence when multiple STAs send a GAS Initial Request frame requiring the same GAS Query Response. The receiving STA may respond with multiple individually addressed GAS Initial Response frames or may aggregate responses and respond with a Group Addressed GAS Response frame." | Revised. Change the paragraph to read:"Figure 11-40b describes a GAS frame exchange sequence when multiple STAs send a GAS Initial Request frame that would result in the same GAS Query Response. The receiving STA responds with a Group Addressed GAS Response frame." | EDITOR | 2017-05-10-PM2 | approved |  |  |  | 9 | 2017-05-26 14:53 | EDITOR
7163 | Yang, Yunsong | 2000 | 8 | 11.25.3.2.2 | 53 | 4 | T | Yes | 53 | 4 | 11.25.3.2.2 |  | V | Mike Montemurro |  | 89 | The introducing of GA GAS frame should affect the first sentence of bullet a). | Change the first sentence under bullet a) to read: "If GAMode in the primitive is null or set to false, the requesting STA sends a GAS Query by transmitting a GAS Initial Request frame containing a Dialog Token, an Advertisement Protocol element containing an Advertisement Protocol ID and the GAS Query in the Query Request field." And change the last sentence under bullet a) to read: "If GAMode in the primitive is set to true, the requesting STA transmits a GA GAS Request frame including a GAS Extensions element with the Maximum Channel Time field set to the value of the dot11GASResponseTimer divided by 10 and rounded to the nearest integer." | Revised. Accept the Proposed Change, replacing "dot11GASResponseTimer" with "dot11GASResponseTimeout". | EDITOR | 2017-05-10-PM2 | approved |  |  |  | 9 | 2017-05-26 15:11 | EDITOR
7164 | Yang, Yunsong | 2000 | 8 | 11.25.3.2.2 | 53 | 19 | T | Yes | 53 | 19 | 11.25.3.2.2 |  | V | Mike Montemurro |  | 89 | Upon transmission of the GA GAS Request frame, the STA should set the timer as well, but may be with different computation (e.g., the Maximum Channel Time). | In bulet b), add text describing that behavior. | Revised. Change "GAS Initial Request frame" to "GAS Initial Request frame or Group-addressed GAS Request frame" | EDITOR | 2017-05-10-PM2 | approved |  |  |  | 9 | 2017-05-26 16:41 | EDITOR
7165 | Yang, Yunsong | 2000 | 8 | 11.25.3.2.2 | 53 | 24 | T | Yes | 53 | 24 | 11.25.3.2.2 |  | V | Mike Montemurro |  | 89 | Bullet c) should describe the behavior when the response is received in a GA GAS Response frame. | In bulet c), add text describing that behavior. | Revised. Change "GAS Initial Response frame" to "GAS Initial Response frame or Group-addressed GAS Response frame" at both locations in cited paragraph. | EDITOR | 2017-05-10-PM2 | approved |  |  |  | 9 | 2017-05-26 16:44 | EDITOR
7166 | Yang, Yunsong | 2000 | 8 | 11.25.3.2.2 | 53 | 31 | T | No | 53 | 31 | 11.25.3.2.2 |  | V | Mike Montemurro |  | 89 | Bullet d) should also consider not receiving a GA GAS Response frame. | In bulet d), add text describing that behavior. | Revised. Change "GAS Initial Response frame" to "GAS Initial Response frame or Group-addressed GAS Response frame" | EDITOR | 2017-05-10-PM2 | approved |  |  |  | 9 | 2017-05-26 16:45 | EDITOR
7167 | Yang, Yunsong | 2000 | 8 | 11.25.3.2.3 | 53 | 57 | T | No | 53 | 57 | 11.25.3.2.3 |  | V | Mike Montemurro |  | 89 | In both bullets a) and b) now, if the protocol error described occurs, the responding STA must use a GAS Initial Response frame to respond. What if there are multiple requsting STAs making the same mistake? Can we consider GA GAS Response frame? Answer this question may also answer the question if the Query Response in a GA GAS Response frame can be optional. | Please clarify. | Revised. Change "Query Response (optional)" to "Query Response" in Table 9-325b. | EDITOR | 2017-05-10-PM2 | approved |  |  |  | 9 | 2017-05-26 16:47 | EDITOR
7168 | Yang, Yunsong | 2000 | 8 | 11.25.3.2.3 | 54 | 15 | T | No | 54 | 15 | 11.25.3.2.3 |  | A | Mike Montemurro |  | 89 | How does the AS know that the request is received in a GA GAS Request frame? Also in L23, "If the GAS Extensions element is present in the Query Request," is an inappropriate condition because the GAS Extensions element can be present in the Query Request for a retransmission of a fragment, which doesn't need to be forwarded to the AS. We need add GAMode in MLME-GAS.indication so that the SME can pass on the GAMode to the AS. | Change "the Query Request was received in a Group Addressed GAS Request frame" to "the GAMode associated with the Query Request is true". In 6.3.73.4, add GAMode parameter into MLME-GAS.indication primitive before GASExtensions, with the Type = "Boolean", Valid range = "true, false", and Description = "Set to true if the request is received in a Group Addressed GAS Request frame; otherwise set to false." And in P54L23, change "If the GAS Extensions element is present in the Query Request, the STA includes the GAS Extensions information" to "If the GAMode associated with the Query Request is true, the STA includes the GAMode parameter, the GAS Extensions information". | Accepted. | EDITOR | 2017-05-10-PM2 | approved |  |  |  | 9 | 2017-05-26 17:23 | EDITOR
7169 | Yang, Yunsong | 2000 | 8 | 11.25.3.2.3 | 54 | 31 | T | No | 54 | 31 | 11.25.3.2.3 |  | V | Mike Montemurro |  | 89 | The last sentence isn't clear if there is a single Query Response or multiple. And the Response Map Duples should also be included. | Change "including the aggregated responses" to "including the single GAS Query Response and the MAC Addresses and the Dialog tokenes of the GAS Query Requests that the GAS Query Response is responding to." | Revised. Change "including the aggregated responses" to "including the aggregated responses as described in 11.25.3.2.4a." | EDITOR | 2017-05-10-PM2 | approved |  |  |  | 9 | 2017-05-26 17:25 | EDITOR
7170 | Yang, Yunsong | 2000 | 8 | 11.25.3.2.4 | 57 | 5 | T | No | 57 | 5 | 11.25.3.2.4 |  | A | Mike Montemurro |  | 89 | The responding STA should echo the Fragment ID using the existing GAS Query Response Fragment ID field. | In L5, change "the value receive in the Fragment ID field." to "the value received in the Fragment ID field and with the GAS Query Response Fragment ID subfield in GAS Query Response Fragment field set to the value received in the Fragment ID field." | Accepted. | EDITOR | 2017-05-10-PM2 | approved |  |  |  | 9 | 2017-05-26 17:32 | EDITOR
7171 | Yang, Yunsong | 2000 | 8 | 11.25.3.2.4a | 58 | 3 | E | No | 58 | 3 | 11.25.3.2.4a |  | A | Lee Armstrong |  | 87 | There shouldn't be a space in "GA Mode". | Change "GA Mode" to "GAMode". | Accept | EDITOR | 2017-04-07-editorial | approved |  |  |  | 8.1 | 2017-05-08 14:46 | EDITOR
7172 | Yang, Yunsong | 2000 | 8 | 11.25a.1 | 59 | 25 | E | No | 59 | 25 | 11.25a.1 |  | A | Lee Armstrong |  | 87 | "1s" should be "1". | Change as commented. | Accept | EDITOR | 2017-04-07-editorial | approved |  |  |  | 8.1 | 2017-05-08 14:47 | EDITOR
7173 | Yang, Yunsong | 2000 | 8 | 11.25a.3 | 60 | 26 | E | No | 60 | 26 | 11.25a.3 |  | A | Lee Armstrong |  | 87 | A typo and missing space in "Anon-PA". | Change "Anon-PA" to "A non-AP". | Accept | EDITOR | 2017-04-07-editorial | approved |  |  |  | 8.1 | 2017-05-08 14:47 | EDITOR
7174 | Yang, Yunsong | 2000 | 8 | 11.25a.3.1 | 60 | 55 | T | No | 60 | 55 | 11.25a.3.1 |  | A | Mike Montemurro |  | 89 | The last sentence may no longer be true for responding to a GA GAS request frame when there is no match at all. | Change "When there is no match" to "When there is no match and the GAMode parameter associated with the Query Request is false". | Accepted. | EDITOR | 2017-05-10-PM2 | approved |  |  |  |  | 2017-05-10 11:06 | GEN
7175 | Yang, Yunsong | 2000 | 8 | 11.25a.3.2 | 61 | 37 | T | No | 61 | 37 | 11.25a.3.2 |  | V | Stephen McCann |  | 94 | The last sentence may no longer be true for responding to a GA GAS request frame when there is no match at all. | Change "When there is no match" to "When there is no match and the GAMode parameter associated with the Query Request is false". | Revised: Incorporate the changes in document https://mentor.ieee.org/802.11/dcn/17/11-17-0782-02-00aq-aligning-11aq-with-higher-layer-service-discovery-protocol-text.docx | EDITOR | 2017-05-10-PM2 | approved |  |  |  | 9 | 2017-05-26 17:42 | EDITOR
8001 | Alessi, Julie | 3000 | 9 |  |  |  | E | No |  |  |  |  | A | Lee Armstrong |  | 97 | Draft meets all editorial requirements. |  | ACCEPTED (EDITOR: 2017-07-06 13:53:29Z) | EDITOR | 2017-07-11-Editorial | approved |  |  |  | 9.1 | 2017-07-11 18:11 | EDITOR
8002 | McCann, Stephen | 3000 | 9 | 4.5.9.1 | 21 | 62 | T | No | 21 | 62 | 4.5.9.1 |  | J |  |  | 98 | ANQP also performs network discovery in addition to network selection. | Change the start of the bullet point to read "Disocvery and selection of a suitable IEEE Std 802.11...." | REJECTED (GEN: 2017-07-12 15:53:24Z). The text in question is from the baseline document. | EDITOR | 2017-07-13-AM1 | approved |  |  |  |  | 2017-07-13 06:34 | GEN
8003 | McCann, Stephen | 3000 | 9 | 6.3.73.2.2 | 28 | 24 | T | No | 28 | 24 | 6.3.73.2.2 |  | J |  |  | 98 | IEEE 802.21-2008 has now been superceeded by IEEE 802.21-2017 | Replace "802.21-2008" with "802.21-2017". Alternatively just replace with ANQP as an example. Same change at P29L65, P31L45 and P33L33. | REJECTED (GEN: 2017-07-11 10:09:58Z). The text in question is from baseline document. | EDITOR | 2017-07-13-AM1 | approved |  |  |  |  | 2017-07-13 06:34 | GEN
8004 | McCann, Stephen | 3000 | 9 | 9.4.1.9 | 38 | 33 | E | No | 38 | 33 | 9.4.1.9 |  | A | Lee Armstrong |  | 97 | The ANA values needs to be reserved | Update this ANA value | ACCEPTED (EDITOR: 2017-07-06 13:57:30Z) | EDITOR | 2017-07-11-Editorial | approved |  |  |  | 9.1 | 2017-07-11 18:11 | EDITOR
8005 | McCann, Stephen | 3000 | 9 | 9.4.2.217 | 41 | 25 | T | No | 41 | 25 | 9.4.2.217 |  | V |  |  | 98 | This sentence mentions a Bloom filter, but it's not clear what a Bloom filter is. | Change "Bloom filter" to "Bloom Filter Bit Array". The same change should also be made to P42L38 | REVISED (GEN: 2017-07-11 10:18:08Z). Change "The Bloom Filter Information field represents the parameters of the Bloom filter." to "The Bloom Filter Information field represents the stochastic characteristics of a Bloom filter that conveys the probabilistic data." | EDITOR | 2017-07-13-AM1 | approved |  |  |  | 9.1 | 2017-07-13 09:05 | EDITOR
8006 | McCann, Stephen | 3000 | 9 | 9.4.2.217 | 42 | 44 | E | No | 42 | 44 | 9.4.2.217 |  | A | Lee Armstrong |  | 97 | On this line, shold bloom filter have a capital "B" or not? | Edit the line to use a capital "B" on bloom filter or not. | ACCEPTED (EDITOR: 2017-07-10 11:25:14Z) | EDITOR | 2017-07-11-Editorial | approved |  |  |  | 9.1 | 2017-07-11 18:11 | EDITOR
8007 | McCann, Stephen | 3000 | 9 | 9.4.5.29 | 47 | 26 | E | No | 47 | 26 | 9.4.5.29 |  | A | Lee Armstrong |  | 97 | typo "Lenght" | Change to "Length" | ACCEPTED (EDITOR: 2017-07-10 11:25:21Z) | EDITOR | 2017-07-11-Editorial | approved |  |  |  | 9.1 | 2017-07-11 18:11 | EDITOR
8008 | McCann, Stephen | 3000 | 9 | 9.4.5.28 | 46 | 42 | T | No | 46 | 42 | 9.4.5.28 |  | J | Stephen McCann |  | 97 | There is a worked example of how the request and response attribute fields could look in document https://mentor.ieee.org/802.11/dcn/17/11-17-0632-00-00aq-aligning-11aq-with-higher-layer-service-discovery-protocol.ppt | It would be useful to create an 11aq annex with some of these worked examples | Rejected: The comment fails to identify changes in sufficient detail so that the specific wording of the changes that will satisfy the commenter can be determined. | EDITOR | 2017-07-11-AM2 | approved |  |  |  |  | 2017-07-11 18:08 | GEN
8009 | McCann, Stephen | 3000 | 9 | 11.25.3.2.1 | 57 | 3 | E | No | 57 | 3 | 11.25.3.2.1 |  | V | Stephen McCann |  | 98 | Figure 11-40d has a different style from other figures in 802.11 | Re-draw Figure 11-40d to match the 802.11 style | REVISED (GEN: 2017-07-12 15:10:04Z). Incorporate the figure indicated for CID 8009 within the document https://mentor.ieee.org/802.11/dcn/17/11-17-0979-00-00aq-2nd-sb-comment-resolutions.doc and check that the font size remains at 9pt Ariel when inserted into the draft. | EDITOR | 2017-07-13-AM1 | approved |  |  |  | 9.1 | 2017-07-13 09:07 | EDITOR
8010 | McCann, Stephen | 3000 | 9 | 11.25.3.3.1 | 64 | 17 | E | No | 64 | 17 | 11.25.3.3.1 |  | A | Lee Armstrong |  | 97 | typo extra "7" | remove "7" from the "ANQP-element name" column in table 11-15 | ACCEPTED (EDITOR: 2017-07-10 11:25:25Z) | EDITOR | 2017-07-11-Editorial | approved |  |  |  | 9.1 | 2017-07-11 18:11 | EDITOR
8011 | McCann, Stephen | 3000 | 9 | 11.25.3.3.1 | 63 | 60 | T | No | 63 | 60 | 11.25.3.3.1 |  | A |  |  | 97 | When the acronym is expanded, the text "ANQP query request" becomes "Access Network Query Protocol query request" which overworks the query. | Change all occurances of "ANQP query request" to "ANQP request". Similarly change all occurances of "ANQP query response" ro "ANQP response" | ACCEPTED (GEN: 2017-07-10 07:56:50Z) | EDITOR | 2017-07-10-AM1 | approved |  |  |  | 9.1 | 2017-07-13 08:36 | EDITOR
8012 | McCann, Stephen | 3000 | 9 | 11.25a.1 | 65 | 35 | E | No | 65 | 35 | 11.25a.1 |  | A | Lee Armstrong |  | 97 | typo "1s" | change "1s" to "1" | ACCEPTED (EDITOR: 2017-07-10 11:25:30Z) | EDITOR | 2017-07-11-Editorial | approved |  |  |  | 9.1 | 2017-07-11 18:11 | EDITOR
8013 | McCann, Stephen | 3000 | 9 | 11.25a.2 | 66 | 22 | T | No | 66 | 22 | 11.25a.2 |  | J | Stephen McCann |  | 97 | The last paragraph does not explain why the authentication and association procedure would be used. | Change the last paragraph to: "The non-AP and non-PCP STA may use the received information regarding which services are reachable to determine the next step of network selection. If a service is matched, the non-AP and non-PCP STA might select the BSS and then proceed with the authentication and association procedure (see 11.3) based on the indicated false positive probability and the requirements of the service or the SIC. If a serivce is not matched, requires verification or requires more information, the non-AP and non-PCP STA might proceed with the solicited PAD procedure (see 11.25a.3). Otherwise the non-AP and non-PCP STA might terminate the network selection process. For futher examples see W.1." | Rejected: The CRC determined that it is not necessary to describe the functionality in a informative manner. The reference to the text within the annex W.1 is sufficent. | EDITOR | 2017-07-11-AM2 | approved |  |  |  |  | 2017-07-11 18:08 | GEN
8014 | McCann, Stephen | 3000 | 9 | 11.25a.3.1 | 66 | 40 | E | No | 66 | 40 | 11.25a.3.1 |  | A | Lee Armstrong |  | 97 | typo "7" | remove the "7" from this line | ACCEPTED (EDITOR: 2017-07-10 11:25:33Z) | EDITOR | 2017-07-11-Editorial | approved |  |  |  | 9.1 | 2017-07-11 18:11 | EDITOR
8015 | McCann, Stephen | 3000 | 9 | 11.25a.3.1 | 66 | 43 | E | No | 66 | 43 | 11.25a.3.1 |  | A | Lee Armstrong |  | 97 | I'm not sure what "The Interworking field ..." is referring to. | Change "The Interworking..." to "An Interworking..." | ACCEPTED (EDITOR: 2017-07-10 11:25:36Z) | EDITOR | 2017-07-11-Editorial | approved |  |  |  | 9.1 | 2017-07-11 18:11 | EDITOR
8016 | McCann, Stephen | 3000 | 9 | 11.25a.3.2 | 66 | 45 | E | No | 66 | 45 | 11.25a.3.2 |  | A | Lee Armstrong |  | 97 | There's a spurious "7" in the title | Remove the "7" from the title | ACCEPTED (EDITOR: 2017-07-10 11:25:40Z) | EDITOR | 2017-07-11-Editorial | approved |  |  |  | 9.1 | 2017-07-11 18:11 | EDITOR
8017 | McCann, Stephen | 3000 | 9 | 11.25a.3.2 | 67 | 2 | T | No | 67 | 2 | 11.25a.3.2 |  | V | Stephen McCann |  | 97 | The design of GAS and ANQP requires null (or zero length) responses to be returned when there is no information (e.g. a matched service) available. It's probably worthwhile making this clear. | Add the following text to the end of the paragraph on P67L2: "This notifies the non-AP and non-PCP STA that the required service is not available." | Revised: Change the cited sentence to "When there is no matching service, corresponding to the Service Hash subfield in an individually addressed GAS Initial Request frame, the SIR shall respond by requesting the AP or PCP to transmit a Service Information Response ANQP-element containing zero Service Information Response Tuple subfields." on P66L65. | EDITOR | 2017-07-11-AM2 | approved |  |  |  | 9.1 | 2017-07-13 08:51 | EDITOR
8018 | McCann, Stephen | 3000 | 9 | 11.25a.3.2 | 67 | 6 | T | No | 67 | 6 | 11.25a.3.2 |  | J | Stephen McCann |  | 97 | The last paragraph does not explain why the authentication and association procedure would be used. | Change the last paragraph to: "The SIC receives service information from the contents of the Service Information Response ANQP-element. If the service information is suitable, the non-AP and non-PCP STA might select the BSS and then proceed with the authentication and association procedure (see 11.3). If the service information is not suitable, requires verification or requires more information, the non-AP and non-PCP STA might proceed with the another solicited PAD procedure (see 11.25a.3). Otherwise the non-AP and non-PCP STA might terminate the network selection process. For futher examples see W.1." | Rejected: The CRC determined that it is not necessary to describe the functionality in an informative manner. The reference to the text within the annex W.1 is sufficent. | EDITOR | 2017-07-11-AM2 | approved |  |  |  |  | 2017-07-11 18:08 | GEN
8019 | McCann, Stephen | 3000 | 9 | C.3 | 76 | 61 | T | No | 76 | 61 | C.3 |  | V | Dan Harkins |  | 98 | The MIB variable "dot11MACPrivacyActivated" does not appear to have been defined | Provide a definition of "dot11MACPrivacyActivated" in clause C.3 within the OBJECT-TYPE definitions | REVISED (GEN: 2017-07-12 15:11:18Z). Instruct the editor to incorporate the changes indicated in document https://mentor.ieee.org/802.11/dcn/17/11-17-1079-02-00aq-mac-privacy-comments.docx. | EDITOR | 2017-07-13-AM1 | approved |  |  |  | 9.1 | 2017-07-14 06:15 | EDITOR
8020 | McCann, Stephen | 3000 | 9 | C.3 | 77 | 43 | T | No | 77 | 43 | C.3 |  | V | Stephen McCann |  | 97 | The MIB variable "dot11GASExtensionImplemented" needs to be added to the SEQUENCE list starting on P74 | Add "dot11GASExtensionImplemented" to the SEQUENCE list starting on P74 | Revised: Add the following text ", <new line> dot11GASExtensionImplemented <tab> TruthValue," to P76L61 | EDITOR | 2017-07-11-AM2 | approved |  |  |  | 9.1 | 2017-07-13 08:53 | EDITOR
8021 | McCann, Stephen | 3000 | 9 | C.3 | 78 | 4 | T | No | 78 | 4 | C.3 |  | J | Stephen McCann |  | 97 | The MIB vairables "dot11GASExtensionImplemented" and "dot11MACPrivacyActivated" need to be added to the PADComplianceGroup | Add the two MIB variables per the comment | Rejected: These MIB variables are not required to manage pre-association discovery functionality. | EDITOR | 2017-07-11-AM2 | approved |  |  |  |  | 2017-07-11 18:08 | GEN
8022 | McCann, Stephen | 3000 | 9 | W.1 | 79 | 16 | T | No | 79 | 16 | W.1 |  | A | Stephen McCann |  | 97 | Remove the reference to clause 11.25.3.2.16 as it no longer exists | Remove the reference to 11.25.3.2.16 from this line. | Accepted | EDITOR | 2017-07-11-AM2 | approved |  |  |  | 9.1 | 2017-07-13 16:37 | EDITOR
8023 | McCann, Stephen | 3000 | 9 | W.1.1 | 79 | 24 | T | No | 79 | 24 | W.1.1 |  | V | Stephen McCann |  | 97 | The applications are running on a STA and that should be mentioned. | Change the start of the paragraph to "STA applications that run...". The same change can also be made to the start of W1.2. | Revised: Change "Applications that run in the background..." to "Applications that run in the background on the STA..." on P79L24. Also change "Applications that are initiated by users..." to "Applications that are initiated by users on the STA..." on P81L27. | EDITOR | 2017-07-11-AM2 | approved |  |  |  | 9.1 | 2017-07-13 08:53 | EDITOR
8024 | McCann, Stephen | 3000 | 9 | W.1.1 | 79 | 27 | T | No | 79 | 27 | W.1.1 |  | A | Stephen McCann |  | 97 | It's not a "solicited PAD search" | Change "solicited PAD search" to solicted PAD procedure" | Accepted | EDITOR | 2017-07-11-AM2 | approved |  |  |  | 9.1 | 2017-07-13 16:37 | EDITOR
8025 | McCann, Stephen | 3000 | 9 | W.1.1 | 79 | 52 | T | No | 79 | 52 | W.1.1 |  | A | Stephen McCann |  | 97 | What does the "Service Information Response Attribute subfield" do? | Add the following text to the end of the paragraph: "This subfield contains information about the service(s) that was requested." | Accepted | EDITOR | 2017-07-11-AM2 | approved |  |  |  | 9.1 | 2017-07-14 06:18 | EDITOR
8026 | McCann, Stephen | 3000 | 9 | W.1.1 | 79 | 40 | T | No | 79 | 40 | W.1.1 |  | A | Stephen McCann |  | 97 | It's the SIC that should determine service discovery behaviour on the STA. | Change the sentence to read "Upon receiving a Beacon or DMG Beacon frame, the SIC in a non-AP and non-PCP STA processes the Service Hash and Service Hint elements..." | Accepted | EDITOR | 2017-07-11-AM2 | approved |  |  |  | 9.1 | 2017-07-14 06:18 | EDITOR
8027 | McCann, Stephen | 3000 | 9 | W.1.1 | 79 | 44 | T | No | 79 | 44 | W.1.1 |  | A | Stephen McCann |  | 97 | It's the SIC that should determine service discovery behaviour on the STA. | Change the paragraph to read " If the probability of false positives as indicated in the False Positive Probability Range field of the Service Hint element is considered relatively high by the SIC in the non-AP and non-PCP STA (see Figure W-1), the SIC can send a Service Information Request ANQP-element through the non-AP and non-PCP STA, containing Service Information Request Attribute subfield to confirm if a service is reachable through the AP or PCP. | Accepted | EDITOR | 2017-07-11-AM2 | approved |  |  |  | 9.1 | 2017-07-13 16:40 | EDITOR
8028 | McCann, Stephen | 3000 | 9 | W.1.1 | 80 | 1 | T | No | 80 | 1 | W.1.1 |  | V | Stephen McCann |  | 97 | This sentence should be moved down to the paragraph after Figure W-1 | As per comment | Revised: Merge the cited paragraph with the 2 previous paragraphs on P79, into a single paragraph | EDITOR | 2017-07-11-AM2 | approved |  |  |  | 9.1 | 2017-07-13 16:40 | EDITOR
8029 | McCann, Stephen | 3000 | 9 | W.1.1 | 80 | 29 | T | No | 80 | 29 | W.1.1 |  | V | Stephen McCann |  | 97 | It's the SIC that should determine service discovery behaviour on the STA. | Change the paragraph to read " If the probability of false positive as indicated in False Positive Probability Range field of the Service Hint element is considered relatively low by the SIC in the non-AP and non-PCP STA, the SIC may choose the AP or PCP as a candidate BSS. The SIC may choose to send a Service Information Request ANQP-element to confirm if a service is reachable through the AP or PCP as shown in Figure W-1. Based on the results of these steps the SIC in the non-AP and non-PCP STA may choose to associate with the BSS." | Revised: Change the paragraph to read " If the probability of false positive as indicated in False Positive Probability Range field of the Service Hint element is considered relatively low by the SIC in the non-AP and non-PCP STA, the SIC might choose the AP or PCP as a candidate BSS. The SIC might send a Service Information Request ANQP-element to confirm if a service is reachable through the AP or PCP as shown in Figure W-1. Based on the results of either of these steps the SIC in the non-AP and non-PCP STA might request association with the BSS." | EDITOR | 2017-07-11-AM2 | approved |  |  |  | 9.1 | 2017-07-13 16:42 | EDITOR
8030 | McCann, Stephen | 3000 | 9 | W.1.1 | 80 | 40 | T | No | 80 | 40 | W.1.1 |  | A | Stephen McCann |  | 97 | typo "containing Service" | change text to "containing a Service" | Accepted | EDITOR | 2017-07-11-AM2 | approved |  |  |  | 9.1 | 2017-07-13 16:44 | EDITOR
8031 | McCann, Stephen | 3000 | 9 | W.1.1 | 81 | 1 | T | No | 81 | 1 | W.1.1 |  | V | Stephen McCann |  | 97 | This sentence should be moved down to the paragraph after Figure W-1 | As per comment | Revised: Merge the cited paragraph with the 2 previous paragraphs on P80, into a single paragraph | EDITOR | 2017-07-11-AM2 | approved |  |  |  | 9.1 | 2017-07-14 06:19 | EDITOR
8032 | McCann, Stephen | 3000 | 9 | W.1.2 | 81 | 32 | T | No | 81 | 32 | W.1.2 |  | J | Stephen McCann |  | 97 | It's the SIC that should determine service discovery behaviour on the STA. | Change the text "whereby the non-AP..." to "whereby the SIC in the non-AP..." | Rejected: This phrase is referencing the protocol exchange and not any decision making. | EDITOR | 2017-07-11-AM2 | approved |  |  |  |  | 2017-07-11 18:08 | GEN
8033 | McCann, Stephen | 3000 | 9 | W.1.2 | 81 | 38 | T | No | 81 | 38 | W.1.2 |  | V | Stephen McCann |  | 97 | It's the SIC that should determine service discovery behaviour on the STA. | Change the sentence to read: "Following these service message exchanges the SIC in the non-AP and non-AP STA can make an informed decision about choosing to associate to the AP or PCP." | Revised: Change the text to read "Following these service message exchanges the SIC in the non-AP and non-PCP STA can make an informed decision about requesting to associate to the AP or PCP." | EDITOR | 2017-07-11-AM2 | approved |  |  |  | 9.1 | 2017-07-13 16:44 | EDITOR
8034 | Levy, Joseph | 3000 | 9 | 6.3.73.2.2 | 27 | 51 | E | No | 27 | 51 | 6.3.73.2.2 |  | J |  |  | 97 | VendorSpecificInfo should not have been deleted from the MLME-GAS request. This removal will impact legacy GAS behavior. Note VendorSpecificInfo is only removed from the listing, it is still in the table. | Reinsert "VendorSpecificInfo" as the last primitive parameter. | REJECTED (GEN: 2017-07-10 07:59:06Z). The CRC determined that the parameter in question is in the clean copy of D9.0. | EDITOR | 2017-07-10-AM1 | approved |  |  |  |  | 2017-07-11 18:04 | GEN
8035 | Levy, Joseph | 3000 | 9 | 10.3.2.11.2 | 53 | 4 | E | No | 53 | 4 | 10.3.2.11.2 |  | A | Lee Armstrong |  | 97 | Editor instructions call out the wrong clause number 11.3.2.11.1 instead of 10.3.2.11.2. | Correct the clause number, as in comment. | ACCEPTED (EDITOR: 2017-07-10 11:25:43Z) | EDITOR | 2017-07-11-Editorial | approved |  |  |  | 9.1 | 2017-07-11 18:11 | EDITOR
8036 | Levy, Joseph | 3000 | 9 | 11.25.3.2.1 | 55 | 27 | E | No | 55 | 27 | 11.25.3.2.1 |  | J | Lee Armstrong |  | 97 | There seems to be a misuse capitalization: GAS Query Response, is not the name of a frame, hence I think it should be GAS query response. I believe this may need to be corrected in several other locations. | Change the case of: "GAS Query Response" to be "GAS query response" | REJECTED (EDITOR: 2017-07-07 15:17:56Z)This follows the format/style in the baseline document. | EDITOR | 2017-07-11-Editorial | approved |  |  |  |  | 2017-07-11 18:11 | EDITOR
8037 | Levy, Joseph | 3000 | 9 | 11.25.3.2.1 | 56 | 2 | E | No | 56 | 2 | 11.25.3.2.1 |  | A | Lee Armstrong |  | 97 | "Frame" is upper case, but it should be lower case "frame". | Change: "Frame" to be "frame" | ACCEPTED (EDITOR: 2017-07-10 11:25:49Z) | EDITOR | 2017-07-11-Editorial | approved |  |  |  | 9.1 | 2017-07-11 18:11 | EDITOR
8038 | Levy, Joseph | 3000 | 9 | 11.25.3.2.3 | 59 | 34 | E | No | 59 | 34 | 11.25.3.2.3 |  | A | Lee Armstrong |  | 97 | The term "GAS Extension information" is not a direct reference to the frame or element, hence "Extension" should not be upper case. | Change the case of "Extension" to "extension". | ACCEPTED (EDITOR: 2017-07-10 11:25:53Z) | EDITOR | 2017-07-11-Editorial | approved |  |  |  | 9.1 | 2017-07-11 18:11 | EDITOR
8039 | Levy, Joseph | 3000 | 9 | 11.25.3.2.4 | 62 | 19 | E | No | 62 | 19 | 11.25.3.2.4 |  | A | Lee Armstrong |  | 97 | "GAS Extension" is not referring to a frame or an element, therefore "Extension" should be lower case. | Change case of "Extension" to be "extension" | ACCEPTED (EDITOR: 2017-07-10 11:25:55Z) | EDITOR | 2017-07-11-Editorial | approved |  |  |  | 9.1 | 2017-07-11 18:11 | EDITOR
8040 | Montemurro, Michael | 3000 | 9 | 4.5.9.2.3 | 23 | 54 | T | No | 23 | 54 | 4.5.9.2.3 |  | V | Stephen McCann |  | 97 | The text in this sub-clause and two subsequent subc-clauses do not accurately describe the behavior of the SIC and SIR. | at P23L54, Change "The SIC and SIR are used to exchange service information between higher layer entities above both the STAs." to "The SIC and SIR are used to exchange PAD service information between STAs." In 4.5.9.2.4, change: "The SIR contains information ..." to "The SIR is configured with information ..." "How the SIR obtains the information about services is outside the scope of this standard." to "The configuration of service information in the SIR is outside the scope of this standard." In 4.5.9.2.5, change: "The SIC initiates service discovery." To "The SIC initiates service discovery to obtain service information in behalf of higher layer entities above the STA. The configuration of service discovery information in the SIC is outside the scope of this standard." | Revised: at P23L54, Change "The SIC and SIR are used to exchange service information between higher layer entities above both the STAs." to "The SIC and SIR are used to exchange PAD service information." In 4.5.9.2.4, change: "The SIR contains information ..." to "The SIR caches information ..." "How the SIR obtains the information about services is outside the scope of this standard." to "The provisioning of the cached information in the SIR is outside the scope of this standard." In 4.5.9.2.5, change: "The SIC initiates service discovery." To "The SIC initiates service discovery to obtain service information in behalf of higher layer entities above the STA. The interaction of the SIC and the higher layers is outside the scope of this standard." | EDITOR | 2017-07-11-AM2 | approved |  |  |  | 9.1 | 2017-07-13 16:45 | EDITOR
8041 | Montemurro, Michael | 3000 | 9 | 11.25a.2 | 66 | 23 | T | No | 66 | 23 | 11.25a.2 |  | A | Stephen McCann |  | 97 | "How to proceed" is not descriptive enough in this context. | Change "to determine how to proceed" to "as input to network discovery and selection procedures." | Accepted | EDITOR | 2017-07-11-AM2 | approved |  |  |  | 9.1 | 2017-07-13 16:46 | EDITOR
8042 | Montemurro, Michael | 3000 | 9 | 11.25a.3.2 | 66 | 48 | E | No | 66 | 48 | 11.25a.3.2 |  | A | Lee Armstrong |  | 97 | Minor editorial | change "request detailed" to "request detailed" (remove the additional space) | ACCEPTED (EDITOR: 2017-07-10 11:25:58Z) | EDITOR | 2017-07-11-Editorial | approved |  |  |  | 9.1 | 2017-07-11 18:11 | EDITOR
8043 | Montemurro, Michael | 3000 | 9 | 11.25a.3.2 | 67 | 1 | T | No | 67 | 1 | 11.25a.3.2 |  | V | Stephen McCann |  | 97 | "can" should be a "may" | change "can" to "may" | Revised: Change the cited sentence to "When there is no matching service, corresponding to the Service Hash subfield in an individually addressed GAS Initial Request frame, the SIR shall respond by requesting the AP or PCP to transmit a Service Information Response ANQP-element containing zero Service Information Response Tuple subfields." on P66L65. | EDITOR | 2017-07-11-AM2 | approved |  |  |  | 9.1 | 2017-07-14 06:21 | EDITOR
8044 | Hartman, Chris | 3000 | 9 | 9.6.8.36 | 50 | 26 | E | No | 50 | 26 | 9.6.8.36 |  | A | Lee Armstrong |  | 97 | "The GAS Extension element indicates parameters that the AP or PCP may use to in transmiting a response back to the requesting STA." - "to in" is superfluous. | Change to either: "... may use to transmit...", or "... may use in transmitting". | ACCEPTED (EDITOR: 2017-07-10 11:26:00Z) | EDITOR | 2017-07-11-Editorial | approved |  |  |  | 9.1 | 2017-07-11 18:11 | EDITOR
8045 | Hartman, Chris | 3000 | 9 | 11.25.3.2.3f | 59 | 45 | T | No | 59 | 45 | 11.25.3.2.3f |  | V | Mike Montemurro |  | 97 | The response specified in this clause is not time-bounded. The requesting STA may indicate it's Maximum Channel Time in the GAS Extension Element, but there is no requirement for the Responding STA to attempt to honor the requesting STA's time restrictions. | Add a sentence to subclause 11.25.3.2.3 f) along the following lines: "If a GAS Request frame contains a GAS Extension Element, the the responding STA shall attempt to transmit an individually addressed GAS Initial Response frame to the requesting STA within the indicated Maximum Channel Time." | REVISED (GEN: 2017-07-10 06:39:58Z) - Add a new paragraph after the first paragraph of subclause 11.25.3.2.1 to read:" If a GAS Initial Request frame or a Group Addressed GAS Request frame contains a Maximum Channel Time field in the GAS Extension Element, and if the conditions for replying as described in subclauses 11.25.3.2.3 and 11.25.3.2.4 are met, the responding STA shall queue for transmission a GAS Initial Response frame or a Group Addressed GAS Response frame within the indicated Maximum Channel Time." | EDITOR | 2017-07-10-AM1 | approved |  |  |  | 9.1 | 2017-07-13 16:50 | EDITOR
8046 | Hamilton, Mark | 3000 | 9 | 3.1 | 18 | 47 | E | No | 18 | 47 | 3.1 |  | A | Lee Armstrong |  | 97 | Typo - meant "Insert the following new definition in Clause 3.1 ..." | Change "references" to "new defintion" and "2" to "3.1" | ACCEPTED (EDITOR: 2017-07-10 11:26:02Z) | EDITOR | 2017-07-11-Editorial | approved |  |  |  | 9.1 | 2017-07-11 18:11 | EDITOR
8047 | Hamilton, Mark | 3000 | 9 | 4.5.4.10 | 21 | 31 | T | Yes | 21 | 31 | 4.5.4.10 |  | V | Dan Harkins |  | 98 | "a non-AP STA uses" implies all non-AP STAs will always do this. But, these privacy enhancements are not universally used. | Change "uses" to "may use" | REVISED (GEN: 2017-07-12 15:12:24Z). Instruct the editor to incorporate the changes indicated in document https://mentor.ieee.org/802.11/dcn/17/11-17-1079-02-00aq-mac-privacy-comments.docx. | EDITOR | 2017-07-13-AM1 | approved |  |  |  | 9.1 | 2017-07-13 09:33 | EDITOR
8048 | Hamilton, Mark | 3000 | 9 | 4.5.9.2.2 | 23 | 39 | E | No | 23 | 39 | 4.5.9.2.2 |  | A | Lee Armstrong |  | 97 | Figure numbering got messed up. | Change Figure 5 to Figure 4-15b. Also, fix the reference in text at P22.64. | ACCEPTED (EDITOR: 2017-07-10 11:26:05Z) | EDITOR | 2017-07-11-Editorial | approved |  |  |  | 9.1 | 2017-07-11 18:11 | EDITOR
8049 | Hamilton, Mark | 3000 | 9 | 9.4.1.9 | 38 | 34 | E | Yes | 38 | 34 | 9.4.1.9 |  | A | Lee Armstrong |  | 97 | <ANA> needs to be replaced with a value by this point in Sponsor Ballot. | Replace "<ANA>" with the appropriate value. | ACCEPTED (EDITOR: 2017-07-10 11:26:08Z) | EDITOR | 2017-07-11-Editorial | approved |  |  |  | 9.1 | 2017-07-11 18:11 | EDITOR
8050 | Hamilton, Mark | 3000 | 9 | 9.4.2.177 | 40 | 30 | T | Yes | 40 | 30 | 9.4.2.177 |  | V | Yunsong Yang |  | 97 | The entries in the new Table 9-258b do not match (in values or meaning) the entries in Table 9-214. Table 9-214 was used in 802.11-2016 as the definition of the CAG Tuple field. The backward compatibility mechanism to handle this change in semantics is not clear. | Clarify how this field is to interpreted to provide backward compatibility. | Revised. Add back the following deleted text with deletion marks after the phrase "is defined in": "Table 9-214 (Access network type) in 9.4.2.93 (Advertisement Protocol element)". Note: The reference to Table 9-214 in the baseline is incorrect due to an error in 802.11ai. The correct reference should be to Table 9-215, and 802.11aq’s modifications are backward compatible with Table 9-215. | EDITOR | 2017-07-11-AM2 | approved |  |  |  | 9.1 | 2017-07-14 06:07 | EDITOR
8051 | Hamilton, Mark | 3000 | 9 | 9.4.2.217 | 41 | 24 | T | Yes | 41 | 24 | 9.4.2.217 |  | V |  |  | 98 | This field represents parameters of "the Bloom filter". What Bloom filter? There is no antecedent for "the". | Replace "the Bloom filter" with "a Bloom filter that conveys the probabilistic data." | REVISED (GEN: 2017-07-12 15:54:59Z). Change "The Bloom Filter Information field represents the parameters of the Bloom filter." to "The Bloom Filter Information field represents the stochastic characteristics of a Bloom filter that conveys the probabilistic data." | EDITOR | 2017-07-13-AM1 | approved |  |  |  | 9.1 | 2017-07-14 06:09 | EDITOR
8052 | Hamilton, Mark | 3000 | 9 | 9.6.8.13 | 48 | 55 | T | Yes | 48 | 55 | 9.6.8.13 |  | V | Mike Montemurro |  | 98 | The new field (GAS Extension) in this Action format needs some text explanation. | Add a (probably short) paragraph to the end of 9.6.8.13 that describes the use of the GAS Extention field in this frame. | REVISED (GEN: 2017-07-12 15:47:43Z). Insert the following text as a new paragraph at the end of 9.6.8.13: "The GAS Extension element indicating the STA support for GAS extension in GAS frame exchanges is optionally present if dot11GASExtensionImplemented is true. It is included as a response to a GAS Initial Request frame containing a GAS Extension element." | EDITOR | 2017-07-13-AM1 | approved |  |  |  | 9.1 | 2017-07-14 06:49 | EDITOR
8053 | Hamilton, Mark | 3000 | 9 | 11.25a.1 | 65 | 31 | T | Yes | 65 | 31 | 11.25a.1 |  | A | Dan Harkins |  | 98 | Is this supposed to be a normative requirement? | Change "invokes" to "shall invoke" | ACCEPTED (GEN: 2017-07-12 15:12:44Z) | EDITOR | 2017-07-13-AM1 | approved |  |  |  | 9.1 | 2017-07-13 09:37 | EDITOR
8054 | Hamilton, Mark | 3000 | 9 | 12.2.10 | 68 | 27 | E | No | 68 | 27 | 12.2.10 |  | A | Lee Armstrong |  | 97 | "membership" in what is ambiguous. | Insert "BSS" before "membership" | ACCEPTED (EDITOR: 2017-07-10 11:26:11Z) | EDITOR | 2017-07-11-Editorial | approved |  |  |  | 9.1 | 2017-07-11 18:11 | EDITOR
8055 | Hamilton, Mark | 3000 | 9 | 12.2.10 | 68 | 30 | E | No | 68 | 30 | 12.2.10 |  | A | Dan Harkins |  | 98 | This sentence sounds like the complete list of times when the STA shall defer changing its MAC address, but it is not complete. | Add "during association to a BSS or ESS, or" before "during a transactional exchange" | ACCEPTED (GEN: 2017-07-12 15:12:53Z) | EDITOR | 2017-07-13-AM1 | approved |  |  |  | 9.1 | 2017-07-13 09:41 | EDITOR
8056 | Hamilton, Mark | 3000 | 9 | 12.2.10 | 68 | 38 | T | Yes | 68 | 38 | 12.2.10 |  | V | Dan Harkins |  | 98 | The requirement to change a STA's MAC address "prior" to establishing a connection is: 1) contradictory with 2 paragraphs down that says it is static during association to an ESS; 2) breaks any pre-association negotiations (pre-auth, FT over-the-DS, etc.; and 3) is ambiguous in terms of how much prior to establishing the connection, and what point is determined to "establishing a connection" (for example, should it be after the Authentication, but before Association? clearly, not.) | Change "shall" to "should", and add explanation that the change can only occur if there are no persistent agreements in place with the new BSS's AP. | REVISED (GEN: 2017-07-12 15:13:02Z). Instruct the editor to incorporate the changes indicated in document https://mentor.ieee.org/802.11/dcn/17/11-17-1079-02-00aq-mac-privacy-comments.docx. | EDITOR | 2017-07-13-AM1 | approved |  |  |  | 9.1 | 2017-07-13 09:52 | EDITOR
8057 | Hamilton, Mark | 3000 | 9 | 12.2.10 | 68 | 53 | T | No | 68 | 53 | 12.2.10 |  | V | Dan Harkins |  | 98 | No need to generate 48 bits of random value, and then bash 2 of them to fixed values. Just generate 46 bits. | Change to "To set a random MAC address, a STA shall set the sixth bit ... and the seventh bit ... and shall assign a random 46-bit value to the remaining bits." | REVISED (GEN: 2017-07-12 15:13:14Z). Instruct the editor to incorporate the changes indicated in document https://mentor.ieee.org/802.11/dcn/17/11-17-1079-02-00aq-mac-privacy-comments.docx. | EDITOR | 2017-07-13-AM1 | approved |  |  |  | 9.1 | 2017-07-13 13:09 | EDITOR
8058 | Hamilton, Mark | 3000 | 9 | C.3 | 77 | 49 | E | Yes | 77 | 49 | C.3 |  | A | Lee Armstrong |  | 97 | Stray sentence. | Delete "GAS Extension Support Activated." | ACCEPTED (EDITOR: 2017-07-10 11:26:14Z) | EDITOR | 2017-07-11-Editorial | approved |  |  |  | 9.1 | 2017-07-11 18:11 | EDITOR
8059 | Yang, Yunsong | 3000 | 9 | 4.5.4.10 | 21 | 33 | T | No | 21 | 33 | 4.5.4.10 |  | V | Dan Harkins |  | 98 | Regarding "Post-association, a non-AP STA uses a unique random MAC address ... for an established network connnection.", today, most STAs use their globally unique MAC addresses for post-association connection. Is the cited sentence meant to be a requirement (or at least a recommended practice) as a part of the MAC privacy enhancements in order not to reveal the globally unique MAC address of the STA? If it is intended to be a requirement or a recommended practice, should make it clear. | Please clarify. | REVISED (GEN: 2017-07-12 15:13:27Z). Instruct the editor to incorporate the changes indicated in document https://mentor.ieee.org/802.11/dcn/17/11-17-1079-02-00aq-mac-privacy-comments.docx. | EDITOR | 2017-07-13-AM1 | approved |  |  |  | 9.1 | 2017-07-13 13:12 | EDITOR
8060 | Yang, Yunsong | 3000 | 9 | 4.5.9.2.5 | 24 | 15 | T | No | 24 | 15 | 4.5.9.2.5 |  | A |  |  | 97 | Probe request is no longer used for PAD. | Delete "probe requests and" from the cited sentence. | ACCEPTED (GEN: 2017-07-10 07:58:16Z) | EDITOR | 2017-07-10-AM1 | approved |  |  |  | 9.1 | 2017-07-13 15:19 | EDITOR
8061 | Yang, Yunsong | 3000 | 9 | 6.3.73.4.2 | 31 | 64 | E | No | 31 | 64 | 6.3.73.4.2 |  | A | Lee Armstrong |  | 97 | "GAS extension element" should be "GAS Extension element". | Change "extension" to "Extension" | ACCEPTED (EDITOR: 2017-07-10 11:26:17Z) | EDITOR | 2017-07-11-Editorial | approved |  |  |  | 9.1 | 2017-07-11 18:11 | EDITOR
8062 | Yang, Yunsong | 3000 | 9 | 9.4.1.9 | 38 | 36 | T | No | 38 | 36 | 9.4.1.9 |  | V | Mike Montemurro |  | 98 | GAS Extension element is introduced in GAS Comeback Request frame to request for re-transmission of missing GAS fragment. However, it is not clear how the requesting STA knows that the responding STA is capable of re-transmitting missing GAS fragment. Possible solutions: 1) A non-capable responding STA uses a new Status Code value in the GAS Comeback Response frame to indicate that it isn't capable of re-transmitting any missing GAS fragment when responding to a request to re-transmit missing GAS fragment, which means that the requesting STA doesn't know the responding STA's lack of such capability before-handed; 2) the responding STA indicates whether it is capable of re-transmitting missing GAS fragment before the requesting STA requests so. Such an indication can be a new Extended Capabilities bit or a new flag bit in the GAS Extension element in the first GAS Comeback Response frame whenever Query Response fragmentation is needed. | Consider one of the following remedies as described in the comment: a new Status code value (such as RETRANSMITTING GAS FRAGMENT NOT SUPPORTED), a new Extended Capabilities bit, a new flag bit in the GAS Extension element in (at least) the first GAS Comeback Response frame whenever Query Response fragmentation is required. | REVISED (GEN: 2017-07-13 06:21:58Z). Incorporate the changes as in document https://mentor.ieee.org/802.11/dcn/17/11-17-1141-01-00aq-text-proposal-to-resolve-cid-8062.doc. | EDITOR | 2017-07-13-AM1 | approved |  |  |  | 9.1 | 2017-07-14 06:45 | EDITOR
8063 | Yang, Yunsong | 3000 | 9 | 9.4.2.219 | 43 | 17 | T | No | 43 | 17 | 9.4.2.219 |  | A | Mike Montemurro |  | 98 | There are two problems in this sentence. First, there is no such thing called "group-addressed GAS Initial Response frame". Secondly, there are two possible ways to interpret this sentence. One is that the presence of the element in the GAS Initial Request frame indicates that the STA is capable of receiving Group-addressed GAS Response frame (so the capability is affirmed by the presence of the element). The alternative interpretation is that the GAS Extension element indicates whether the STA is capable of receiving Group-addressed GAS Response frame (so the capability, either yes or no, is indicated by the element, presumably by the Group-addressed GAS subfield in the GAS Flags field). The commenter believes that the alternative interpretation is in line with the definition of the Group-addressed GAS subfield on L55. However, also need to double-check with the added text on P54L34. | Change the cited sentence to read: "When present in the GAS Initial Request frame, the GAS Extension element indicates whether the STA is capable of receiving a Group Addressed GAS Response frame." And change the sentence on L55 to read: "Group-addressed GAS sub-field is set to 1 to indicate that the STA is capable of receiving Group Addressed GAS frames and is set to 0 otherwise." | ACCEPTED (GEN: 2017-07-12 15:48:06Z) | EDITOR | 2017-07-13-AM1 | approved |  |  |  | 9.1 | 2017-07-13 15:32 | EDITOR
8064 | Yang, Yunsong | 3000 | 9 | 9.4.2.219 | 43 | 64 | E | No | 43 | 64 | 9.4.2.219 |  | A | Lee Armstrong |  | 97 | The sentence "The Response Map Flag sub-field is ..." should start a new paragraph. | Use the cited sentence to start a new paragraph below. | ACCEPTED (EDITOR: 2017-07-10 11:26:20Z) | EDITOR | 2017-07-11-Editorial | approved |  |  |  | 9.1 | 2017-07-11 18:11 | EDITOR
8065 | Yang, Yunsong | 3000 | 9 | 9.4.2.219 | 44 | 7 | E | No | 44 | 7 | 9.4.2.219 |  | A | Lee Armstrong |  | 97 | "The Fragment ID field in the GAS Comeback Request indicates ..." is not the right expression. | Change "The Fragment ID field in the GAS Comeback Request indicates" to "The Fragment ID field, when present in the GAS Comeback Request, indicates". | ACCEPTED (EDITOR: 2017-07-10 11:26:22Z) | EDITOR | 2017-07-11-Editorial | approved |  |  |  | 9.1 | 2017-07-11 18:11 | EDITOR
8066 | Yang, Yunsong | 3000 | 9 | 9.4.2.219 | 44 | 21 | E | No | 44 | 21 | 9.4.2.219 |  | A | Lee Armstrong |  | 97 | The last sentence of this paragraph should be in the previous paragraph, since it talks about the value of the Number of Response Map Duples field. | Delete the cited sentence. And add the following to the end of previous paragrah on L14: "When present, the Number of Response Map Duples field is set to a nonzero value and the value of zero is reserved." | ACCEPTED (EDITOR: 2017-07-10 11:26:25Z) | EDITOR | 2017-07-11-Editorial | approved |  |  |  | 9.1 | 2017-07-11 18:11 | EDITOR
8067 | Yang, Yunsong | 3000 | 9 | 9.4.2.219 | 44 | 40 | E | No | 44 | 40 | 9.4.2.219 |  | A | Lee Armstrong |  | 97 | Missing period (".") at the end. | Add a period at the end of the sentence. | ACCEPTED (EDITOR: 2017-07-10 11:26:29Z) | EDITOR | 2017-07-11-Editorial | approved |  |  |  | 9.1 | 2017-07-11 18:11 | EDITOR
8068 | Yang, Yunsong | 3000 | 9 | 9.4.5.29 | 47 | 14 | E | No | 47 | 14 | 9.4.5.29 |  | A | Lee Armstrong |  | 97 | "length" in the figure should be "Length" since it is a part of the field name. | Change "length" to "Length". | ACCEPTED (EDITOR: 2017-07-10 11:26:31Z) | EDITOR | 2017-07-11-Editorial | approved |  |  |  | 9.1 | 2017-07-11 18:11 | EDITOR
8069 | Yang, Yunsong | 3000 | 9 | 11.25.3.2.2 | 58 | 12 | T | No | 58 | 12 | 11.25.3.2.2 |  | V | Yunsong Yang |  | 97 | "a cached version" may be confused with the "CAG Version" later. Similar issue also exists on P56L57. The commenter believes that "a cached version" here refers to "a cached version" of the information that the requesting STA requests, while a "CAG Version" refers to a number. Therefore, from English PoV, adding "of" after "a cached version" would make it sufficiently clear. | Add "of" after "a cached version". And add "of" after "a cached version" on P56L57 as well. | Revised. Change "the requesting STA has a cached version and the associated CAG Version from a previous query response" to "the requesting STA has a cached version of a previous query response and the associated CAG Version" on P58L12. And change "the requesting STA has a cached version and the associated Common Advertisement Group (CAG) Version from a previous query response" to "the requesting STA has a cached version of a previous query response and the associated Common Advertisement Group (CAG) Version" on P56L57. | EDITOR | 2017-07-11-AM2 | approved |  |  |  | 9.1 | 2017-07-13 15:44 | EDITOR
8070 | Yang, Yunsong | 3000 | 9 | 9.6.8.37 | 50 | 59 | T | No | 50 | 59 | 9.6.8.37 |  | A |  |  | 98 | CID 7151 questioned the need of GAS Comeback Delay field in the Group Addressed GAS Response frame (because the field will always be set to 0) and the proposed change included the removal of the field and related text. The resolution to CID 7151 was "Accepted". However, the GAS Comeback Delay field remains in D9.0. | Delete the row of GAS Comeback Delay from Table 9-325b. Delete the entire paragraph (describing GAS Comeback Delay field) on P51L23-L26. | ACCEPTED (GEN: 2017-07-12 15:51:37Z) | EDITOR | 2017-07-13-AM1 | approved |  |  |  | 9.1 | 2017-07-13 15:49 | EDITOR
8071 | Yang, Yunsong | 3000 | 9 | 11.25.3.2.1 | 56 | 61 | T | No | 56 | 61 | 11.25.3.2.1 |  | V | Yunsong Yang |  | 98 | It is ambiguous which Advertisement Server is "relevant". | Change "a relevant Advertisement Server," to "a relevant Advertisement Server as indicated by the Advertisement Protocol and Server ID, which is provided by the requesting STA in the same CAG Tuple field that contains the cached CAG Version," | REVISED (GEN: 2017-07-12 15:04:35Z). Revised. At P40L24, Instruct the editor to change "The Advertisement Protocol and Server ID subfield is a 8-bit subfield and carries a value equal to the Advertisement Protocol and Server ID of the advertisement protocol and server associated with the CAG Version in the same CAG Tuple field. The Advertisement Protocol and Server ID field is defined in Table 9-258b." to "The CAG Information Type subfield indicates the type of information associated with the CAG Version in the same CAG Tuple field. The CAG Information Type field is defined in Table 9-258b." At P56L61 and P56L65, instruct the editor to change "a relevant Advertisement Server," to "a relevant Advertisement Server as indicated by the CAG Information Type, which is provided by the requesting STA in the same CAG Tuple field that contains the cached CAG Version,". After having made these changes, globally change "Advertisement Protocol and Server ID" to "CAG Information Type" within the draft. | EDITOR | 2017-07-13-AM1 | approved |  |  |  | 9.1 | 2017-07-13 15:56 | EDITOR
8072 | Yang, Yunsong | 3000 | 9 | 11.25.3.2.4 | 62 | 21 | T | No | 62 | 21 | 11.25.3.2.4 |  | A |  |  | 97 | There are some redundancy and self-contradiction in "the Fragment ID sub field of the GAS Flags field set to one, and the Fragment ID field set to the fragment ID of the Query Response to be retransmitted". | Delete "one, and the Fragment ID field set to". | ACCEPTED (GEN: 2017-07-10 07:55:29Z) | EDITOR | 2017-07-10-AM1 | approved |  |  |  | 9.1 | 2017-07-13 16:25 | EDITOR
8073 | Yang, Yunsong | 3000 | 9 | 11.25a.3.1 | 66 | 40 | E | No | 66 | 40 | 11.25a.3.1 |  | A | Lee Armstrong |  | 97 | An extra "7" | Delete "7" on L40 and L45. | ACCEPTED (EDITOR: 2017-07-10 11:26:34Z) | EDITOR | 2017-07-11-Editorial | approved |  |  |  | 9.1 | 2017-07-11 18:11 | EDITOR
8074 | Yang, Yunsong | 3000 | 9 | B.4.20 | 73 | 10 | T | No | 73 | 10 | B.4.20 |  | V | Stephen McCann |  | 97 | TGaq should consider a separate PICS entry for support of re-transmission of missing Query Response fragment, because it isn't the same as support of Group-addressed GAS Response. | Add a new entry for "Re-transmission of missing Query Response fragment" | Revised: Add a new row to the table in B.4.20 with the following values "IW2.9 <tab> Re-transmission of a query response fragment <tab> 11.25.3.2.1 <tab> O <tab> Yes No N/A" | EDITOR | 2017-07-11-AM2 | approved |  |  |  | 9.1 | 2017-07-13 16:26 | EDITOR
8075 | Yang, Yunsong | 3000 | 9 | W.1 | 80 | 34 | E | No | 80 | 34 | W.1 |  | A | Lee Armstrong |  | 97 | An extra "can" at the end. | Delete "can" at the end of the sentence. | ACCEPTED (EDITOR: 2017-07-10 11:26:37Z) | EDITOR | 2017-07-11-Editorial | approved |  |  |  | 9.1 | 2017-07-11 18:11 | EDITOR
9001 | Montemurro, Michael | 4000 | 10 | 4.5.9.2.5 | 21 | 12 | T | No | 21 | 12 | 4.5.9.2.5 |  | A |  |  | 100 | The subclause does not really describe what the SIC is The SIC allows applications to exchange pre-association service discovery requests and responses | Replace "The SIC initiates service discovery. Within a STA this exchange includes supporting service discovery requests and responses to and from applications. The SME determines whether to use unsolicited PAD or solicited PAD procedures. The SME also creates the contents of the ANQP requests." with "The SIC initiates service discovery. The SIC exchanges service discovery requests and responses between the SME and applications. The SME determines whether to use unsolicited PAD or solicited PAD procedures. The SME also composes ANQP requests for solicited PAD procedures." | ACCEPTED (GEN: 2017-08-18 17:02:58Z). | EDITOR | 2017-08-18-telco | approved |  |  |  | 10.1 | 2017-08-21 16:54 | EDITOR
9002 | Montemurro, Michael | 4000 | 10 | 6.3.73.3 | 26 | 15 | T | No | 26 | 15 | 6.3.73.3 |  | V |  |  | 100 | The confirm needs a GAS Extensions (but not GA Mode) | Add the GAS Extensions parameter to MLME-GAS.confirm. | REVISED (GEN: 2017-08-18 16:23:57Z). Incorporate the changes in document https://mentor.ieee.org/802.11/dcn/17/11-17-1194-02-00aq-adding-gas-extensions-to-mlme-gas-confirm.docx. | EDITOR | 2017-08-18-telco | approved |  |  |  | 10.1 | 2017-08-22 14:46 | EDITOR
9003 | Montemurro, Michael | 4000 | 10 | 6.3.73.2.2 | 25 | 2 | T | No | 25 | 2 | 6.3.73.2.2 |  | V |  |  | 100 | The description for GAS Extensions is not correct. | At 25.43 and 28.62 change "Specifies the GAS extension for a transmitting STA that supports group address GAS frames." to "Specifies GAS extensions information for GAS frames." | REVISED (GEN: 2017-08-18 16:30:36Z). Incorporate the changes in document https://mentor.ieee.org/802.11/dcn/17/11-17-1194-02-00aq-adding-gas-extensions-to-mlme-gas-confirm.docx. | EDITOR | 2017-08-18-telco | approved | same resolution as CID 9002. |  |  | 10.1 | 2017-08-22 14:46 | EDITOR
9004 | Montemurro, Michael | 4000 | 10 | 9.4.2.219 | 40 | 12 | T | No | 40 | 12 | 9.4.2.219 |  | A |  |  | 100 | The field order and naming for the sub-fields do not really make sense. The Group-addressed GAS and Fragment Transmission Flag fields indicate enabled features, while the remainder of the sub-fields indicate the presents of other subfields. | Change "Fragment Retransmission Flag" to "Fragment Retransmission" at 41.1, 58.8, 59.4, and 59.18. Move the "Fragment Retransmission" sub-field from B4 to B1, and shift all other fields to the right 1 bit in Figure 9-589cj. Move the last paragraph on p40 before the paragraph "The Maximum Channel Time ...." on the same page. | ACCEPTED (GEN: 2017-08-18 16:36:02Z). | EDITOR | 2017-08-18-telco | approved |  |  | Need to verify that editor correctly interpreted and implemented the Proposed Change, the page/line numbers and the figure number cited are wrong. | 10.1 | 2017-08-23 14:07 | EDITOR
9005 | Montemurro, Michael | 4000 | 10 | 11.25.3.2.4 | 59 | 17 | T | No | 59 | 17 | 11.25.3.2.4 |  | V |  |  | 100 | The wording of this paragraph could be improved. | Change "If the corresponding GAS Initial Response frame doesn't contain a GAS Extension element or the Fragment Retransmission Flag subfield in the GAS Extension element in the corresponding GAS Initial Response frame is equal to 0, the requesting STA shall not use a GAS Comeback Request frame to request the retransmission of the GAS Query Response fragment." to "If the corresponding GAS Initial Response frame does not contain a GAS Extension element or the value of the Fragment Retransmission Flag subfield in the GAS Extension element is equal to 0, the requesting STA shall not request the retransmission of a GAS Query Response fragment using a GAS Comeback Request frame." | REVISED (GEN: 2017-08-18 16:38:54Z). Change the cited sentence to read: "If the corresponding GAS Initial Response frame does not contain a GAS Extension element or the value of the Fragment Retransmission subfield in the GAS Extension element is equal to 0, the requesting STA shall not request the retransmission of a GAS Query Response fragment using a GAS Comeback Request frame." | EDITOR | 2017-08-18-telco | approved | Just removed the word "Flag" to be consistent with CID 9004. |  |  | 10.1 | 2017-08-22 16:37 | EDITOR
9006 | Lepp, James | 4000 | 10 | 11.25a.4 | 64 | 31 | E | No | 64 | 31 | 11.25a.4 |  | A | Lee Armstrong |  | 100 | The final sentance in 11.25a.4 ends in a semicolon. | Change semicolon to a period to end the sentance. | ACCEPTED (EDITOR: 2017-08-16 13:28:10Z) | EDITOR | 2017-08-18-Editorial | approved |  |  |  | 10.1 | 2017-08-18 17:51 | EDITOR
9007 | Lepp, James | 4000 | 10 | 10.25a.4 | 69 | 31 | E | No | 69 | 31 | 10.25a.4 |  | A | Lee Armstrong |  | 100 | Final sentence of 10.25a.4 the term "map into" doesn't seem right. | Change to: and the service hash used as input to compute the Bloom Filter Bit Array field is "0xbfd39037d25c" | ACCEPTED (EDITOR: 2017-08-16 13:29:49Z) | EDITOR | 2017-08-18-Editorial | approved |  |  |  | 10.1 | 2017-08-18 17:51 | EDITOR
9008 | Thomas, Angela | 4000 | 10 | 12.2.10 |  |  | G | No |  |  | 12.2.10 |  | J |  |  | 100 | (Comment received from the IEEE-SA RAC) 12.2.10 Requirements for support of MAC privacy enhancements To set a random MAC address, a STA shall assign a random 48-bit value and then shall set the sixth bit of the first octet to one (indicating a locally administered MAC address) and the seventh bit of the first octet to zero (indicating unicast). Using 46 bits of randomness ensures that the probability of random MAC address collision on even the largest networks remains acceptably small. As an aside, this is a different than the 44 bits implicitly allowed to be randomized in P802c. 1. Random MAC address assignment would seem to be out-of-scope for the PAR. The Project Scope reads: "This amendment defines modifications to the IEEE 802.11 standard, above the physical layer (PHY), to enable delivery of pre-association Service Discovery information discovery by IEEE 802.11 stations (STAs)." By extension, the ballot group therefore would not include all interested parties -- typically a concern for RevCom. 2. The CSD are not linked on the 802.11 PAR page, and I didn't do a search of mentor for the CSD, but I expect the answer on compatibility with Std 802 was probably generic, and the random assignment quoted above certainly is not compatible with the optional capabilities of Std 802c. |  | REJECTED (GEN: 2017-08-04 17:49:17Z) - No proposed change is required. The following is a response to the comment: The group considers that randomizing the MAC address, as described in clause 12.2.10, is a perfectly reasonable part of the pre-association discovery scope. This avoids revealing privacy compromising information to STAs that are observing the 802.11aq traffic. This is inline with IEEE Std 802c, clause 8.4.1 that states "The locally administered bits of local MAC addresses are arbitrarily assignable under the condition that local MAC addresses are unique within a LAN (which may be a bridged LAN or virtual bridged LAN) unless they are assigned to distinct VLANs in which bridges support Independent VLAN Learning, per Annex F.1.2 ("Duplicate MAC Addresses") of IEEE Std 802.1Q. Any failure of such uniqueness invalidates the fundamental premises of IEEE 802 network operation and may lead to disruption." Furthermore, IEEE Std 802c, clause 8.4.5 also states "In some cases, administrators may wish to assign local MAC addresses in an arbitrary fashion (for example, randomly) and yet maintain compatibility with other assignment protocols operating on the same LAN. For such purposes, a local MAC address may be assigned as an Administratively Assigned Identifier (AAI)." IEEE Std 802c provides compatibility for users of the local address spaces and it enables local administrators who wish to assign addresses arbitrarily and maintains compatibility with other address assignment protocols. IEEE Std 802c, clause 8.4.1, does apply in the IEEE P802.11aq case; whereas clause 8.4.5 does not apply. IEEE Std 802c allows for multiple address assignment protocols to exist in a compatible manner on a single LAN. If there is only one address assignment technique opeating on the LAN, as is the case for IEEE 802.11aq, there is no incompatibility with IEEE Std 802c. A CSD was not created for IEEE P802.11aq, as a CSD was not required at the commencement of the IEEE P802.11aq project. However, at the time a 5 criteria (5C) submission was created and can be found within the document https://mentor.ieee.org/802.11/dcn/12/11-12-1137-06-0pad-draft-5c-proposal.doc. The CSD/5C is a document that is used internally by IEEE 802. | EDITOR | 2017-08-11-telco | approved |  |  |  |  | 2017-08-18 17:48 | GEN
9009 | McCann, Stephen | 4000 | 10 | 2 | 15 | 38 | E | No | 15 | 38 | 2 |  | A | Lee Armstrong |  | 100 | IETF RFC 6763 is no longer referenced in the document. | Remove the cited line | ACCEPTED (EDITOR: 2017-08-16 13:30:08Z) | EDITOR | 2017-08-18-Editorial | approved |  |  |  | 10.1 | 2017-08-18 17:51 | EDITOR
9010 | McCann, Stephen | 4000 | 10 | 3.1 | 15 | 50 | T | No | 15 | 50 | 3.1 |  | J |  |  | 100 | "the service name" is not defined anywhere | Add the following definition within this clause "Service name: A string of characters describing a service" | REJECTED (GEN: 2017-08-18 17:23:16Z). The service name is defined in IETF RFC 6335 (which is listed in clause 2 Normative references), as specified in clause 11.25a.4. | EDITOR | 2017-08-18-telco | approved |  |  |  |  | 2017-08-18 17:48 | GEN
9011 | McCann, Stephen | 4000 | 10 | 4.5.9.2.1 | 19 | 53 | E | No | 19 | 53 | 4.5.9.2.1 |  | A | Lee Armstrong |  | 100 | "non-AP non-PCP STA" is not the convention used in the rest of the document | Change to "non-AP and non-PCP STA". | ACCEPTED (EDITOR: 2017-08-16 13:30:37Z) | EDITOR | 2017-08-18-Editorial | approved |  |  |  | 10.1 | 2017-08-18 17:51 | EDITOR
9012 | McCann, Stephen | 4000 | 10 | 9.4.2.217 | 38 | 9 | T | No | 38 | 9 | 9.4.2.217 |  | V |  |  | 100 | Within Table 9-262z, the first column should be a value and not a range | Change the title of the first column of Table 9-262z to "False Positive Probability value" | REVISED (GEN: 2017-08-11 17:47:20Z). Change the title of the first column of Table 9-262z to "Value". | EDITOR | 2017-08-11-telco | approved | "Value" means the value contained in the cited subfield. |  |  | 10.1 | 2017-08-23 13:08 | EDITOR
9013 | McCann, Stephen | 4000 | 10 | 9.4.2.219 | 40 | 53 | E | No | 40 | 53 | 9.4.2.219 |  | A | Lee Armstrong |  | 100 | typo, missing "The" at the start of the sentence | Change the start of the cited sentence to "The Group-addressed GAS..." | ACCEPTED (EDITOR: 2017-08-16 13:30:56Z) | EDITOR | 2017-08-18-Editorial | approved |  |  |  | 10.1 | 2017-08-18 17:51 | EDITOR
9014 | McCann, Stephen | 4000 | 10 | 9.4.5.27 | 43 | 1 | E | No | 43 | 1 | 9.4.5.27 |  | A | Lee Armstrong |  | 100 | typo, missing "the" in the sentence | Change the text in the cited sentence from "The Info ID represents info ID...." to "The Info ID represents the info ID...." | ACCEPTED (EDITOR: 2017-08-16 13:31:55Z) | EDITOR | 2017-08-18-Editorial | approved |  |  |  | 10.1 | 2017-08-18 17:51 | EDITOR
9015 | McCann, Stephen | 4000 | 10 | 9.4.5.28 | 43 | 15 | T | No | 43 | 15 | 9.4.5.28 |  | A |  |  | 100 | There can be multiple service hashes within a Service Information Request ANQP-element | Change the end of the cited sentence from "....with the service hash provided" to "....with the service hash(es) provided". | ACCEPTED (GEN: 2017-08-11 17:49:49Z). | EDITOR | 2017-08-11-telco | approved |  |  |  | 10.1 | 2017-08-23 13:17 | EDITOR
9016 | McCann, Stephen | 4000 | 10 | 9.4.5.28 | 43 | 55 | E | No | 43 | 55 | 9.4.5.28 |  | A | Lee Armstrong |  | 100 | typo "lenth" | replace "lenth" with "length" | ACCEPTED (EDITOR: 2017-08-16 13:32:13Z) | EDITOR | 2017-08-18-Editorial | approved |  |  |  | 10.1 | 2017-08-18 17:51 | EDITOR
9017 | McCann, Stephen | 4000 | 10 | 9.4.5.28 | 43 | 58 | E | No | 43 | 58 | 9.4.5.28 |  | A | Lee Armstrong |  | 100 | typo, missing "a" in the sentence | Change the text in the cited sentence from "subfield contains service-specific query" to "subfield contains a service-specific query". | ACCEPTED (EDITOR: 2017-08-16 13:32:28Z) | EDITOR | 2017-08-18-Editorial | approved |  |  |  | 10.1 | 2017-08-18 17:51 | EDITOR
9018 | McCann, Stephen | 4000 | 10 | 9.6.8.36 | 47 | 32 | E | No | 47 | 32 | 9.6.8.36 |  | A | Lee Armstrong |  | 100 | Within Table 9-325a, the entries for order 6 and 7 appear to be in a larger font than the rest of the table. | Change the font size of all fields within Figure 9-325a to be the same size per the IEEE 802.11 editing guidelines. | ACCEPTED (EDITOR: 2017-08-16 13:32:52Z) | EDITOR | 2017-08-18-Editorial | approved |  |  |  | 10.1 | 2017-08-18 17:51 | EDITOR
9019 | McCann, Stephen | 4000 | 10 | 9.6.8.37 | 48 | 29 | E | No | 48 | 29 | 9.6.8.37 |  | A | Lee Armstrong |  | 100 | Within Table 9-325b, the entries for order 5 through 8 appear to be in a larger font than the rest of the table. | Change the font size of all fields within Figure 9-325b to be the same size per the IEEE 802.11 editing guidelines. | ACCEPTED (EDITOR: 2017-08-16 13:33:12Z) | EDITOR | 2017-08-18-Editorial | approved |  |  |  | 10.1 | 2017-08-18 17:51 | EDITOR
9020 | McCann, Stephen | 4000 | 10 | 9.6.22.2 | 49 | 27 | E | No | 49 | 27 | 9.6.22.2 |  | A | Lee Armstrong |  | 100 | typo, extra "5" after the end of the sentence in the right hand cell, in Table 9-416 | Delete the "5" from this table cell | ACCEPTED (EDITOR: 2017-08-16 13:33:33Z) | EDITOR | 2017-08-18-Editorial | approved |  |  |  | 10.1 | 2017-08-18 17:51 | EDITOR
9021 | McCann, Stephen | 4000 | 10 | 9.6.22.2 | 49 | 14 | E | No | 49 | 14 | 9.6.22.2 |  | A | Lee Armstrong |  | 100 | The title of this clause appears to be in a smaller font than similar clauses within the document | Change the size of the clause title to be the same size as the rest of the document, per the IEEE 802.11 editing guidelines. | ACCEPTED (EDITOR: 2017-08-16 13:33:54Z) | EDITOR | 2017-08-18-Editorial | approved |  |  |  | 10.1 | 2017-08-18 17:51 | EDITOR
9022 | McCann, Stephen | 4000 | 10 | 11.25.3.3.1 | 61 | 26 | E | No | 61 | 26 | 11.25.3.3.1 |  | J | Lee Armstrong |  | 100 | Missing articles in the "Symbol Key" at the base of Table 11-15. I appreciate that this is baseline text, but it would be nice to correct it. | Add an "a" to the T line to read "transmitted by a MAC Entity" Add an "a" to the R line to read "received by a MAC Entity" Add an "a" to the -- line to read "transmitted nor received by a MAC Entity" | REJECTED (EDITOR: 2017-08-16 13:41:35Z) Such a change may be acceptable (though not really required) but it should be brought to REVmd, not here. | EDITOR | 2017-08-18-Editorial | approved |  |  |  |  | 2017-08-18 17:51 | EDITOR
9023 | McCann, Stephen | 4000 | 10 | 11.25a.2 | 63 | 18 | E | No | 63 | 18 | 11.25a.2 |  | A | Lee Armstrong |  | 100 | The words "of the Service Hint Element" appear to be repeated in this sentence. Earlier cut and paste error? | Change "The values of the bit positions of the Bloom Filter Bit Array field of the Service Hint element of the received Service Hint element, as determined in step 2, are all equal to 1." to "The values of the bit positions of the Bloom Filter Bit Array field of the received Service Hint element, as determined in step 2, are all equal to 1." | ACCEPTED (EDITOR: 2017-08-16 13:42:15Z) | EDITOR | 2017-08-18-Editorial | approved |  |  |  | 10.1 | 2017-08-18 17:51 | EDITOR
9024 | McCann, Stephen | 4000 | 10 | A | 67 | 4 | E | No | 67 | 4 | A |  | A | Lee Armstrong |  | 100 | There are three occurances of "(informative)" in this Annex | Two of the three "(informatives)" can be deleted | ACCEPTED (EDITOR: 2017-08-16 13:43:12Z) | EDITOR | 2017-08-18-Editorial | approved |  |  |  | 10.1 | 2017-08-18 17:51 | EDITOR
9025 | McCann, Stephen | 4000 | 10 | B.4.20 | 69 | 8 | E | No | 69 | 8 | B.4.20 |  | A | Lee Armstrong |  | 100 | typo extra "-" in line | remove the "-" from the left hand cell of the table with the text "-IW2.7" in it. | ACCEPTED (EDITOR: 2017-08-16 13:43:29Z) | EDITOR | 2017-08-18-Editorial | approved |  |  |  | 10.1 | 2017-08-18 17:51 | EDITOR
9026 | McCann, Stephen | 4000 | 10 | C.3 | 72 | 59 | E | No | 72 | 59 | C.3 |  | A | Lee Armstrong |  | 100 | typo "dot11S1GOptionImplemented" should not be underlined in this draft | remove the underline from "dot11S1GOptionImplemented" | ACCEPTED (EDITOR: 2017-08-16 13:43:53Z) | EDITOR | 2017-08-18-Editorial | approved |  |  | Also fixed other issues with respect to base standards. | 10.1 | 2017-08-18 17:51 | EDITOR
9027 | McCann, Stephen | 4000 | 10 | W.1.2 | 77 | 14 | T | No | 77 | 14 | W.1.2 |  | J |  |  | 100 | It should be mentioned that sometimes the SIR may have internal security/privacy reasons to not match a particular request from a STA. | Add the following sentence to the end of the paragraph "Optionally the SIR may filter matches based on an internal policy, for example for privacy or security reasons." | REJECTED (GEN: 2017-08-11 17:55:27Z). Internal policy can be a part of the service matching, which is out of scope of this standard. | EDITOR | 2017-08-11-telco | approved |  |  |  |  | 2017-08-18 17:48 | GEN
9028 | McCann, Stephen | 4000 | 10 | W.1.1 | 75 | 47 | E | No | 75 | 47 | W.1.1 |  | A | Lee Armstrong |  | 100 | typo "theSIC" | change "theSIC" to "the SIC" | ACCEPTED (EDITOR: 2017-08-16 13:44:53Z) | EDITOR | 2017-08-18-Editorial | approved |  |  |  | 10.1 | 2017-08-18 17:51 | EDITOR
9029 | McCann, Stephen | 4000 | 10 | W.1.1 | 75 | 49 | E | No | 75 | 49 | W.1.1 |  | A | Lee Armstrong |  | 100 | typo "subfield.This" | change "subfield.This" to "subfield. This" | ACCEPTED (EDITOR: 2017-08-16 13:45:02Z) | EDITOR | 2017-08-18-Editorial | approved |  |  |  | 10.1 | 2017-08-18 17:51 | EDITOR
9030 | Kneckt, Jarkko | 4000 | 10 | 9.4.2.219 | 40 | 21 | T | No | 40 | 21 | 9.4.2.219 |  | J |  |  | 103 | Currently, the requesting STA may specify the maximum time for the responding STA to respond. This scheme adds complexity to the GAS protocol and creates alternative operating logic to the existing GAS protocol: - The GAS protocol allows the responding STA to provide an initial response in a short time to the requesting STA and set a comeback time when the requesting STA should receive the GAS response. o The GAS protocol is already implemented. The Maximum Channel Time is a new operation proposing very similar operation. o During the comeback time the requesting STA may perform other tasks. When maximum Channel Time is used, the requeting STA needs to receive at the channel for the whole maximum channel time durataion. o STA cannot know the time APs need to prepare the response. It is simplier to have a commong during which the responses will be set to transmission queue. | Delete the Maximum Channel Time field. Use a fixed time interval instead to control when the APs shall transmit their GAS responses. Please modify also the clauses 11.23.3.2.1, 11.25.3.2.2 and 11.25.3.2.3. A submission will be provided to make the necessary changes. | REJECTED (GEN: 2017-08-25 16:23:24Z). The commenter withdrew this comment. | EDITOR | 2017-08-25-telco | approved |  |  |  |  | 2017-08-25 17:59 | GEN
9031 | Hamilton, Mark | 4000 | 10 | 12.2.10 | 65 | 24 | E | No | 65 | 24 | 12.2.10 |  | A | Lee Armstrong |  | 100 | Inappropriate use of semi-colon. | Change ";" to "," | ACCEPTED (EDITOR: 2017-08-16 13:45:35Z) | EDITOR | 2017-08-18-Editorial | approved |  |  |  | 10.1 | 2017-08-18 17:51 | EDITOR
9032 | Yang, Yunsong | 4000 | 10 | 6.3.118.2.4 | 32 | 49 | T | No | 32 | 49 | 6.3.118.2.4 |  | A |  |  | 100 | The cited sentence is inaccurate for PCP STA. According to P62L53, a PCP transmits a Service Hint element or Service Hash element, or both, in DMG Beacon, Announce, or Probe Response frames. | Change "that the AP or PCP STA transmits" to "that the AP transmits, or DMG Beacon, Announce, and Probe Response frames that the PCP STA transmits" | ACCEPTED (GEN: 2017-08-18 16:46:45Z). | EDITOR | 2017-08-18-telco | approved |  |  |  | 10.1 | 2017-08-23 13:25 | EDITOR
9033 | Yang, Yunsong | 4000 | 10 | 9.4.2.177 | 36 | 46 | T | No | 36 | 46 | 9.4.2.177 |  | J |  |  | 100 | The format of list of CAG Tuples in Figure 9-589c doesn't comply with REVmd style. | In Figure 9-589c, delete all fields after "CAG Tuple #1" field together with their octet numbers, and change "CAG Tuple #1" to "CAG Tuples" with its octet number changed from "2" to "variable". On P37L1, change "One or more 2-octet CAG Tuple fields are used." to "The CAG Tuples field contains one or more 2-octet CAG Tuple fields." | REJECTED (GEN: 2017-08-18 16:52:47Z). The current text is consistent with the approved 802.11 style guide. | EDITOR | 2017-08-18-telco | approved |  |  |  |  | 2017-08-18 17:48 | GEN
9034 | Yang, Yunsong | 4000 | 10 | 9.4.5.27 | 42 | 52 | T | No | 42 | 52 | 9.4.5.27 |  | J |  |  | 100 | The format of list of Info IDs in Figure 9-589cm doesn't comply with REVmd style. | In Figure 9-589cm, delete all fields after "Info ID 1" field together with their octet numbers, and change "Info ID 1" to "Info IDs" with its octet number changed from "2" to "variable". On P43L1, change "The Info ID field represents info ID of an ANQP-element Info ID specified in Table 9-271." to "The Info IDs field contains zero or more Info ID fields. The Info ID field is an unsigned integer of length two octets and contains the info ID of an ANQP-element Info ID specified in Table 9-271." | REJECTED (GEN: 2017-08-18 16:55:23Z). The current text is consistent with the approved 802.11 style guide. | EDITOR | 2017-08-18-telco | approved |  |  |  |  | 2017-08-18 17:48 | GEN
9035 | Yang, Yunsong | 4000 | 10 | 9.6.22.2 | 49 | 27 | E | No | 49 | 27 | 9.6.22.2 |  | A | Lee Armstrong |  | 100 | There is an extra "5" at the end of the Notes. | Delete "5" at the end of the Notes. | ACCEPTED (EDITOR: 2017-08-16 13:46:04Z) | EDITOR | 2017-08-18-Editorial | approved |  |  |  | 10.1 | 2017-08-18 17:51 | EDITOR
9036 | Yang, Yunsong | 4000 | 10 | 11.25.3.2.1 | 51 | 38 | E | No | 51 | 38 | 11.25.3.2.1 |  | A | Lee Armstrong |  | 100 | "group addressed GAS subfield" should be "Group-addressed GAS subfield" to be consistent with the name of the subfield in Figure 9-589ck (i.e., B0 in the figure). | Change "group addressed GAS subfield" should be "Group-addressed GAS subfield". | ACCEPTED (EDITOR: 2017-08-16 13:46:25Z) | EDITOR | 2017-08-18-Editorial | approved |  |  |  | 10.1 | 2017-08-18 17:51 | EDITOR
9037 | Yang, Yunsong | 4000 | 10 | 11.25a.2 | 62 | 60 | E | No | 62 | 60 | 11.25a.2 |  | A | Lee Armstrong |  | 100 | One of "its" and "of the Service Hint element" is redundant, as both convey the same meaning. | Change "its" to "the". | ACCEPTED (EDITOR: 2017-08-16 13:46:50Z) | EDITOR | 2017-08-18-Editorial | approved |  |  |  | 10.1 | 2017-08-18 17:51 | EDITOR
9038 | Yang, Yunsong | 4000 | 10 | 12.2.10 | 65 | 56 | E | No | 65 | 56 | 12.2.10 |  | A | Lee Armstrong |  | 100 | An extra "shall" in "a STA shall shall set" | Delete the extra "shall" | ACCEPTED (EDITOR: 2017-08-16 13:47:06Z) | EDITOR | 2017-08-18-Editorial | approved |  |  |  | 10.1 | 2017-08-18 17:51 | EDITOR
9039 | Yang, Yunsong | 4000 | 10 | C.3 | 72 | 59 | T | No | 72 | 59 | C.3 |  | V |  |  | 100 | "dot11S1GOptionImplemented" is a part of the baseline (802.11ah-2016) text and shouldn't be underscored. And do we need all these (2 pages of) entries that are from the baseline document, given the instruction says "insert ..."? | Undo the underscore on "dot11S1GOptionImplemented" or remove all entries in Dot11StationConfigEntry that are from the baseline document. | REVISED (GEN: 2017-08-11 17:39:53Z). Remove the underline from "dot11S1GOptionImplemented". | EDITOR | 2017-08-11-telco | approved | Same resolution as CID 9026. |  |  | 10.1 | 2017-08-23 13:31 | EDITOR
9040 | Yang, Yunsong | 4000 | 10 | 11.25.3.2.4 | 59 | 1 | T | No | 59 | 1 | 11.25.3.2.4 |  | A |  |  | 100 | It is not clear whether "If the transmitting and requesting STA support" refers to one STA or two (currently the subject is singular but the verb implies plural. The phrase "the transmitting" provides no clue what STA is being referred to, as the following bullets mentioned both the requesting STA and responding STA. From the two new bullets below, it is sufficient if the condition is only for the requesting STA. | Delete "transmitting and" | ACCEPTED (GEN: 2017-08-18 16:58:51Z). | EDITOR | 2017-08-18-telco | approved |  |  |  | 10.1 | 2017-08-23 13:33 | EDITOR
9041 | Yang, Yunsong | 4000 | 10 | 11.25.3.2.4 | 59 | 3 | E | No | 59 | 3 | 11.25.3.2.4 |  | A | Lee Armstrong |  | 100 | typo in "hte" | Change "hte" to "the". | ACCEPTED (EDITOR: 2017-08-16 13:47:28Z) | EDITOR | 2017-08-18-Editorial | approved |  |  |  | 10.1 | 2017-08-18 17:51 | EDITOR
9042 | Yong, Su Khiong | 4000 | 10 |  |  |  | G | No |  |  |  |  | V |  |  | 102 | current draft does not have deterministic behavior for Solicited PAD to work properly and causes unnecessary power consumption to the STA and latency. | contribution will be submitted | REVISED (GEN: 2017-08-25 17:53:43Z). Instruct the editor to incorporate the changes in document https://mentor.ieee.org/802.11/dcn/17/11-17-1287-02-00aq-issues-with-11aq-text-related-to-gas-protocol.doc, into the next update of the TGaq Draft. Note: The sponsor ballot committee reached consensus on these changes but failed to reached consensus on other changes in document 11-17-1287r1. | EDITOR | 2017-08-25-telco | approved |  |  |  | 10.1 | 2017-08-29 14:18 | EDITOR
9043 | Marks, Roger | 4000 | 10 | 12.2.10 | 65 | 22 | T | Yes | 65 | 22 | 12.2.10 |  | J |  |  | 100 | It is not obvious that 12.2.10 is within the scope of the project and how it helps to support delivery of pre-association service discovery information to IEEE Std 802.11 stations. | The ballot record should articulate the rationale for concluding that 12.2.10 is within the scope of the project. | REJECTED (GEN: 2017-08-04 17:51:05Z) - No proposed change is required. The following is a response to the comment. Randomizing the MAC address, as described in clause 12.2.10, is a perfectly reasonable part of pre-association discovery scope. This avoids revealing privacy compromising information to STAs that are observing the 802.11aq traffic. | EDITOR | 2017-08-11-telco | approved |  |  |  |  | 2017-08-18 17:48 | GEN
9044 | Marks, Roger | 4000 | 10 | 12.2.10 | 65 | 25 | T | Yes | 65 | 25 | 12.2.10 |  | V |  |  | 100 | The draft would arguably make the use of randomized MAC addresses mandatory, because it says "a non-AP STA shall set dot11MACPrivacyActivated to true." I don't believe that is the intention, and I don't think it's a good idea. The full sentence is "To enable MAC privacy enhancements during discovery, BSS transition, and membership in a BSS; a non-AP STA shall set dot11MACPrivacyActivated to true." The introductory clause should be rewritten as a conditional, not an informative, clause; otherwise an alternative conditional should be used. | Change to "If non-AP STA sets dot11MACPrivacyActivated to true, then MAC privacy enhancements relevant to discovery, BSS transition, and membership in a BSS shall be enabled." | REVISED (GEN: 2017-08-11 16:59:49Z). Change the cited sentence to read "A non-AP STA shall set dot11MACPrivacyActivated to true to enable MAC privacy enhancements during discovery, BSS transition, and membership in a BSS." | EDITOR | 2017-08-11-telco | approved |  |  |  | 10.1 | 2017-08-23 13:40 | EDITOR
9045 | Marks, Roger | 4000 | 10 | 12.2.10 | 65 | 38 | T | Yes | 65 | 38 | 12.2.10 |  | V |  |  | 100 | The draft would arguably make the use of randomized MAC addresses mandatory, because it says "A STA that discovers a BSS of interest, wishes to establish a connection,and does not have any transactional state bound to a random MAC address, shall change its MAC address to a random value prior to establishing a connection to the BSS." | Change "A STA" to "A STA with dot11MACPrivacyActivated set to true". | REVISED (GEN: 2017-08-11 16:51:14Z). Change "A STA" on L37, L39, L50, and L53 to "The non-AP STA". And change "a STA" on L56 to "the STA". | EDITOR | 2017-08-11-telco | approved |  |  |  | 10.1 | 2017-08-23 13:47 | EDITOR
9046 | Marks, Roger | 4000 | 10 | 12.2.10 | 65 | 56 | T | Yes | 65 | 56 | 12.2.10 |  | J |  |  | 100 | With the substantial and substantive changes made to 12.2.10 in the prior recirculation, that subclause should be reconsidered, taking into account its consistency with IEEE Std 802, which represents the IEEE 802 Overview and Architecture. IEEE 802 was amended on 15 June 2017 by the approval of IEEE Std 802c, and some of the amemdment content is relevant to 12.2.10. In particular, IEEE 802c details the Structured Local Address Plan (SLAP), which specifies use of local MAC address space. Under the SLAP, the use of local address MAC space is specified differently in four quadrants, distinguished by two bits (the third and fourth least signficant ones). Per 802c, "The locally administered bits of local MAC addresses are arbitrarily assignable under the condition that local MAC addresses are unique within a LAN" and "While a local administrator may assign addresses throughout the local range, the optional Structured Local Address Plan (SLAP) specifies different assignment approaches in four specified regions of local MAC address space." So, observing the SLAP is not mandatory on a network administrator. Nevertheless, difficulties in implemtation of the SLAP will arise if IEEE standards specify that compliant devices must violate it. The current draft does include such a specification: "To construct a random MAC address, a STA shall shall set bit 1 of the first octet to 1 (indicating a locally administered MAC address) and bit 0 of the first octet to 0 (indicating unicast) and shall assign random values to the other 46 bits." | Replace "To construct a random MAC address, a STA shall shall set bit 1 of the first octet to 1 (indicating a locally administered MAC address) and bit 0 of the first octet to 0 (indicating unicast) and shall assign random values to the other 46 bits." with "When constructing a random MAC address, a STA shall <del>shall</del> set bit 1 of the first octet to 1 (indicating a locally administered MAC address) and bit 0 of the first octet to 0 (indicating unicast) <ins>, shall set bits 2 and 3 of the first octet to 0 (indicating the address as an Administratively Assigned Identifier under the Structured Local Address Plan of IEEE Std 802),</ins> and shall assign random values to the other <del>46</del><ins>44</ins> bits. Alternatively, provide another solution to the problem. | REJECTED (GEN: 2017-08-11 17:18:12Z). 802.11aq does not specify a violation of the SLAP. dot11MACPrivacyActivated and 802c are mutually exclusive. If dot11MACPrivacyActivated is set to 1, then 46 bits are randomized. To use the SLAP requires fixing 2 bits following the SLAP rules. To use the SLAP, dot11MACPrivacyActivated shall set to 0. | EDITOR | 2017-08-11-telco | approved |  |  |  |  | 2017-08-18 17:48 | GEN
9047 | Marks, Roger | 4000 | 10 | 12.2.10 | 65 | 59 | T | Yes | 65 | 59 | 12.2.10 |  | V |  |  | 100 | The sentence "Using 46 bits of randomness ensures that the probability of random MAC address collision on even the largest networks remains acceptably small." should be deleted because it characteritizes a risk as "acceptably small" even though the actual risks and consequences of failure are determined by deployment scenarios that are outside the scope of the standard. In some cases, fewer bits may suffice. If the consequences are significant enough, then procedures to project againt collision may be warranted. | Delete "Using 46 bits of randomness ensures that the probability of random MAC address collision on even the largest networks remains acceptably small." | REVISED (GEN: 2017-08-11 16:40:47Z). Delete the word "acceptably" from the cited sentence. | EDITOR | 2017-08-11-telco | approved |  |  |  | 10.1 | 2017-08-23 13:56 | EDITOR
10001 | Perry, Lisa | 5000 | 11 |  |  |  | G | No |  |  |  |  | A |  |  | 106 | This draft meets all editorial requirements. |  | ACCEPTED (GEN: 2017-09-12 20:50:43Z) | EDITOR | 2017-09-14-PM2 | approved |  |  |  | 12 | 2017-09-15 18:18 | EDITOR
10002 | McCann, Stephen | 5000 | 11 | 9.4.2.177 | 38 | 31 | E | No | 38 | 31 | 9.4.2.177 |  | A | Lee Armstrong |  | 106 | The vertical cell separator between the columns in the title row of Table 9-258b should not be 'thick'. See Table 9-135 on P37. There's also the same issue with Table 9-262z on P40. | Change the 'thick' vertical cell separator in the table title row to a 'normal' weight. | ACCEPTED (EDITOR: 2017-09-14 18:27:37Z) | EDITOR | 2017-09-14-Editorial | approved |  |  |  | 12 | 2017-09-15 04:22 | EDITOR
10003 | McCann, Stephen | 5000 | 11 | 11.25a.2 | 64 | 17 | E | No | 64 | 17 | 11.25a.2 |  | V | Lee Armstrong |  | 106 | typo "or determine" within bullet 2), should be "and/or determine" | Change "or determine" to "and/or determine" within the cited sentence. | REVISED (EDITOR: 2017-09-15 03:22:16Z)Reword paragraph to: "Construct a list comprising service hash values for each service being searched. Then determine the bit positions in the Bloom Filter Array field that will be set to 1 for each service in the list." | EDITOR | 2017-09-14-Editorial | approved |  |  |  | 12 | 2017-09-15 04:22 | EDITOR
10004 | McCann, Stephen | 5000 | 11 | C.3 | 73 | 61 | E | No | 73 | 61 | C.3 |  | A | Lee Armstrong |  | 106 | Could the editorial instructions be changed in this section to just show the additional values being added to the list. It seems to be a waste of pages. | Modify the editorial instructions for clause C.3 to state that the new values should be added to the end of the exisiting list and then remove all the redundant text (i.e. all the existing base-line text that is not changed by 11aq) | ACCEPTED (EDITOR: 2017-09-14 19:19:12Z) | EDITOR | 2017-09-14-Editorial | approved |  |  |  | 12 | 2017-09-15 04:22 | EDITOR
10005 | Hamilton, Mark | 5000 | 11 | 9.4.2.219 | 42 | 4 | T | Yes | 42 | 4 | 9.4.2.219 |  | V |  |  | 106 | Maximum Channel Time units don't match up. At P42L4 it says the units are 20TUs. At P56L1, the field is filled with dot11GASResponseTimeout divided by 10. Per 802.11-2016, dot11GASResponseTimout has units of (1) TUs. Further confusing things, at P57L16, a timer is initialized to either Maximum Channel Time or dot11GASResponseTimeout, implying these variables have the same units. The range of dot11GASResponseTimeout is 1000 .. 65535. It seems the intent of Maximum Channel Time is to carry a comparable value, but have it fit in 1 octet. So, a scale factor of 256 seems most appropriate. | At P42L4 change the units to 256TUs. At P56L1, change the arithmetic to use dot11GASResponseTimeout divided by 256. At P57L16 use either Maximum Channel Time times 256, or dot11GASResponseTimeout. | REVISED (GEN: 2017-09-15 02:48:49Z). Instruct the editor to add dot11GASResponseTimeout in C.3 and modify the range to (10..65535), change the default value to 50, and in P56L2, change "and rounded to the nearest integer." to ", rounded to the nearest integer, and limited to a value of 255.", and in P42L7, change "20 Tus" to "10 Tus". | EDITOR | 2017-09-14-PM2 | approved |  |  |  | 12 | 2017-09-15 22:13 | EDITOR
10006 | Hamilton, Mark | 5000 | 11 | 12.2.10 | 66 | 64 | T | Yes | 66 | 64 | 12.2.10 |  | V |  |  | 105 | Now that 802c has been published, it would be better to work within the "rules" for locally assigned, random addresses, and use SLAP Quadrant 00 for the 11aq random MAC addresses. That is, in addition to the specific bit assignments listed at the bottom of page 66, also set the Y and Z bits to 0, and use the remaining 44 bits for the random assignment. There is no evidence that 44 bits of randomness does not still have sufficiently small probability of collision. In response to a similar comment on the prior ballot, the CRC stated: "If there is only one address assignment technique opeating on the LAN, as is the case for IEEE 802.11aq, there is no incompatibility with IEEE Std 802c." However, the LAN extends beyond 802.11, and (explicitly, in 802c) includes bridged LANs. Thus the address assingment mechanism in 802.11aq has to be unique across all 802 networks, which 802.11aq cannot assure. | Change "and bit 0 of the first octet to 0 (indicating unicast) and shall assign random values to the other 46 bits." to ", bit 0 of the first octet to 0 (indicating unicast), and bits 2 and 3 of the first octet to 00 (indicating SLAP identifier of "Administratively Asigned", see IEEE Std 802 amendment 802c), and shall assign random values to the other 44 bits." Change "46" to "44" in the following sentence. | REVISED (GEN: 2017-09-15 03:58:06Z). The full 46 bits of randomization for the MAC is required to address privacy issues associated with network discovery when the STA is in the unassociated state. Behavior in the Associated state has been modified to allow a STA to be configured to conform to requirements in a Locally Administered address space. It should be noted that frame exchanges between an unassociated STA and an AP take the form of a request/response transaction and are not forwarded to any other devices on the network. Incorporate the changes in document https://mentor.ieee.org/802.11/dcn/17/11-17-1488-06-00aq-resolution-of-mac-randomization-comments.docx | EDITOR | 2017-09-14-PM2 | approved |  |  |  | 12 | 2017-09-18 22:06 | EDITOR
10007 | Hamilton, Mark | 5000 | 11 | 12.2.10 | 66 | 44 | E | No | 66 | 44 | 12.2.10 |  | A | Lee Armstrong |  | 106 | "The non-AP STA" starting a paragraph is confusing. Apparently, the antecedent is meant to be the "When dot11MACPrivacyActivated is true, a non-AP STA" from the second sentence of the previous paragraph. | Change "The non-AP STA" to "Any such non-AP STA" | ACCEPTED (EDITOR: 2017-09-13 21:05:31Z) | EDITOR | 2017-09-14-Editorial | approved |  |  |  | 12 | 2017-09-15 04:22 | EDITOR
10008 | Thomas, Angela | 5000 | 11 | 12.2.10 | 66 | 63 | T | Yes | 66 | 63 | 12.2.10 |  | V |  |  | 105 | RAC comment: Subclause 12.2.10 has been changed and subjected to substantive comment in the last recirc, and so is subject to further comment. The RAC regrets that it failed to raise key issues with this subclause earlier in ballot. It would have preferred that its attention had been drawn to this critical area through notification on the PAR regarding registration activity. Nevertheless, the RAC is entitled to request mandatory coordination on any project, independent of the answer to the PAR question. The paragraph beginning at p. 66 l. 63 specifies that devices select a 48-bit MAC address using 46 bits selected randomly (the other two set to indicate local unicast). IEEE Std 802 (since the June approval of the amendment IEEE Std 802c) provides for four types of local addresses. Of the four types, the one supporting the most random bits (44 of them) is the AAI type. If the additional two bits are selected randomly, addresses of all four types will be selected. This means that some chosen addresses may conflict with addresses assigned otherwise (as SAI or ELI address types) or be chosen in the address space that is designated as "reserved". As stated in the IEEE RA tutorial "Guidelines for Use of Extended Unique Identifier (EUI), Organizationally Unique Identifier (OUI), and Company ID (CID)" of August 2017, "Local addresses are not globally unique, and a network administrator is responsible for assuring that any local addresses assigned are unique within the span of use... IEEE Std 802 (beginning with the amendment IEEE Std 802c-2017) specifies the Structured Local Address Plan (SLAP), which describes the use of ELIs in one quadrant of local MAC address space, based on the specified values of the CID Y bit and Z bit. In other quadrants of local MAC address space, the SLAP describes the use of Standard Assigned Identifiers (SAIs) and Administratively Assigned Identifiers (AAIs) not based on a CID." While local administrators are entitled to assign the bits of local addresses according to their needs, as long as duplication is avoided, the SLAP was developed to avoid conflict among address allocation methods. IEEE standards should not specify the use of local addresses in ways that conflict with the SLAP and lead to its violation. As an example of the potential conflicts, the IEEE has, for several years, assigned CID identifiers to companies for their use in constructing conflict-free MAC addresses. The proposal in the draft to pick 46 random bits will lead devices to select addresses that are identical to addresses of other devices, on the same LAN, that were properly assigned using using a registered CID. Address conflicts could arise even if, for example, Ethernet users were assigned ELIs using registered CIDs but 802.11 access points on the same LAN bridged to 802.11 devices whose addresses were, outside the control of the LAN administrator, randomly selected across all 46 bits. Because the 802.11aq draft specifies 46-bit random local addresses and specifies that the decision to use random addressing is outside the control of the network or LAN administrator, there is no available local address that is safe from conflict; any local address on the LAN can be duplicated by a random 802.11 address. This problem is not a result of the SLAP; it results from the basic requirement, long fundamental to 802, that the administrator must ensure that local addresses are unique. The problem can be resolved with a simple modification to the draft, specifying that random addresses are limited to AAI space, allowing 44 bits of randomness. The working group should appreciate that 44 bits of address space is a very large space; consider, for example, that the IEEE RA manages a global space that is only 4 times as large and is mandated to provide a unique address to every device in the world over a span of 100 years. We believe that this is sufficient space for the WG to implement an algorithm designed to avoid collisions on a single LAN. | Replace "To construct a random MAC address, the STA shall set bit 1 of the first octet to 1 (indicating a locally administered MAC address) and bit 0 of the first octet to 0 (indicating unicast) and shall assign random values to the other 46 bits." with "To construct a random MAC address, a STA shall set bit 1 of the first octet to 1 (indicating a locally administered MAC address) and bit 0 of the first octet to 0 (indicating unicast) <ins>, shall set bits 2 and 3 of the first octet to 0 (indicating the address as an Administratively Assigned Identifier under the Structured Local Address Plan of IEEE Std 802),</ins> and shall assign random values to the other <del>46</del><ins>44</ins> bits." | REVISED (GEN: 2017-09-15 03:59:24Z). The behavior has been changed to allow a STA to conform to a local admnistered address space when it associates to a network. The full 46 bits of randomization for the MAC is required to address privacy issues associated with network discovery when the STA is in the unassociated state. Behavior in the Associated state has been modified to allow a STA to be configured to conform to requirements in a Locally Administered address space. It should be noted that frame exchanges between an unassociated STA and an AP take the form of a request/response transaction and are not forwarded to any other devices on the network. Incorporate the changes in document https://mentor.ieee.org/802.11/dcn/17/11-17-1488-06-00aq-resolution-of-mac-randomization-comments.docx | EDITOR | 2017-09-14-PM2 | approved |  |  |  | 12 | 2017-09-18 22:06 | EDITOR
10009 | Thomas, Angela | 5000 | 11 | 12.2.10 | 66 | 63 | T | Yes | 66 | 63 | 12.2.10 |  | V |  |  | 105 | RAC comment: The RAC believes the proposed specifications in this subclause are outside the scope of the proposed amendment. There is nothing in the project scope to inform interested parties that the amendment will include specifications that present potential interoperability problems with many other standards that use IEEE Std 802 specified addressing. This includes IEEE standards from LMSC as well as other IEEE sponsors as well as standards of other SDOs. The proposed specifications conflict with principles that other standards rely on for use of the local address space. Additionally, the specifications violate expectations an IEEE Registration Authority customer has after reviewing the Company ID tutorial material, then requesting and subsequently using a Company ID assignment. | Bring the draft into the PAR scope, either by expanding the PAR scope (following specified procedures) or eliminating the addressing conflicts by revising 12.2.10 for compatibility with IEEE Std 802 (including IEEE Std 802c-2017), without introducing interoperability problems with other standards. Note that the former solution would resolve the scope issue but not the RAC's technical concerns. | REVISED (GEN: 2017-09-15 04:03:43Z). Incorporate the changes in https://mentor.ieee.org/802.11/dcn/17/11-17-1488-06-00aq-resolution-of-mac-randomization-comments.docx. These changes include removal of any specification for behavior after discovery and selection. Privacy enhancements may be required to perform pre-association service discovery. The draft has been modified to eliminate the addressing conflicts suggested by the comment. It should be noted that frame exchanges between an unassociated STA and an AP take the form of a request/response transaction and are not forwarded to any other devices on the network. | EDITOR | 2017-09-14-PM2 | approved |  |  |  | 12 | 2017-09-27 00:17 | EDITOR
10010 | Montemurro, Michael | 5000 | 11 | 9.4.1.9 | 36 | 31 | E | Yes | 36 | 31 | 9.4.1.9 |  | A | Lee Armstrong |  | 106 | There should be "underscore" character between the words for the cited status code. | Change "GAS FRAGMENT NOT AVAILABLE" to GAS_FRAGMENT_NOT_AVAILABLE" | ACCEPTED (EDITOR: 2017-09-14 18:23:46Z) | EDITOR | 2017-09-14-Editorial | approved |  |  |  | 12 | 2017-09-15 04:22 | EDITOR
10011 | Montemurro, Michael | 5000 | 11 | 11.25.3.2.4 | 57 | 50 | T | Yes | 57 | 50 | 11.25.3.2.4 |  | V | Mike Montemurro |  | 106 | The order of the procedures for transmitting a GAS Query Response makes the procedures hard to follow. The numbered procedures described when dot11GASPauseForServerResponse | The commenter will supply a submission to address this comment. | REVISED (GEN: 2017-09-15 02:43:38Z). Incorporate the changes as shown in document https://mentor.ieee.org/802.11/dcn/17/11-17-1418-01-00aq-clause-11-25-3-2-4-update.doc. | EDITOR | 2017-09-14-PM2 | approved |  |  |  | 12 | 2017-09-18 23:00 | EDITOR
10012 | Thomas, Angela | 5000 | 11 | 12.2.10 | 66 | 39 | T | Yes | 66 | 39 | 12.2.10 |  | V |  |  | 105 | RAC comment: The content of the draft is incompatible with IEEE Std 802-2014 because it doesn't allow for the local administrator administering the local addresses.This principle in Std 802 is fundamental to the CID registry. We have also noted that the 5 criteria for the project responded Yes to the question covering compatibility with IEEE Std 802. It takes the whole local space and there is no provision for the local administrator to alter that. The local administrator has no ability to assign local addresses to other nodes without being in danger of conflict with the random addresses. Therefore it violates the fundamental concept of a locally administered address space. An example of a mechanism to allow the administrator to control allocation of the address space would be provision for the nodes to be told as part of the discovery the randomization range. A default range compatible with IEEE Std 802c-2017 might serve as a hint to administrators of what range is safest. If there are some cases where the local administrator decides a different random assignment range is needed such a mechanism would allow change of the range. In no case should the nodes force a different range that on the administrator. |  | REVISED (GEN: 2017-09-15 04:00:38Z). Incorporate the changes in https://mentor.ieee.org/802.11/dcn/17/11-17-1488-06-00aq-resolution-of-mac-randomization-comments.docx. Privacy enhancements may be required to perform pre-association service discovery. The draft has been modified to eliminate the addressing conflicts suggested by the comment and allow for the STA to be configured in a mode consistent with a locally administered address space. It should be noted that frame exchanges between an unassociated STA and an AP take the form of a request/response transaction and are not forwarded to any other devices on the network. | EDITOR | 2017-09-14-PM2 | approved |  |  |  | 12 | 2017-09-18 23:01 | EDITOR
10013 | Marks, Roger | 5000 | 11 | 12.2.10 | 67 | 1 | T | Yes | 67 | 1 | 12.2.10 |  | A |  |  | 105 | Comment: This comment responds to the disposition of prior comment r03-47. The disposition did not accept or rebut the comment but instead introduced an alternative change. The new sentence ("Using 46 bits of randomness ensures that the probability of random MAC address collision on even the largest networks remains small.") remains problematic and should be deleted because it characterizes a risk as "small" even though the actual risks and consequences of failure are determined by deployment scenarios that are outside the scope of the standard. In some cases, fewer bits may suffice. If the consequences are significant enough, then procedures to protect against collision may be warranted. Furthermore, the meaning of "remains" is not clear; it seems to refer to some prior state, but the prior state is not enunciated. If the intent is to refer to the state before the amendment was approved, then this is a faulty approach because the amendment, once incorporated, does not inherently refer back to some pre-amended version of the standard. | Delete "Using 46 bits of randomness ensures that the probability of random MAC address collision on even the largest networks remains acceptably small." | ACCEPTED (GEN: 2017-09-15 04:01:14Z) | EDITOR | 2017-09-14-PM2 | approved |  |  |  | 12 | 2017-09-20 20:49 | EDITOR
10014 | Marks, Roger | 5000 | 11 | 12.2.10 | 66 | 63 | T | Yes | 66 | 63 | 12.2.10 |  | V |  |  | 105 | Comment: This comment responds to the disposition of prior comment r03-46. The disposition says that "dot11MACPrivacyActivated and 802c are mutually exclusive." That is true; furthermore, dot11MACPrivacyActivated is inconsistent with prior versions of IEEE Std 802, IEEE Std 802.1Q, and with fundamental LAN operation. IEEE Std 802, which represents the IEEE 802 Overview and Architecture, was amended on 15 June 2017 by the approval of IEEE Std 802c. Per 802c, "The locally administered bits of local MAC addresses are arbitrarily assignable under the condition that local MAC addresses are unique within a LAN (which may be a bridged LAN or virtual bridged LAN)." This uniqueness requirement is not new with 802c; as stated therein, "Any failure of such uniqueness invalidates the fundamental premises of IEEE 802 network operation and may lead to disruption." In order to aid the local administrator in ensuring uniqueness, 802c's "optional Structured Local Address Plan (SLAP) specifies different assignment approaches in four specified regions of local MAC address space." The local administrator is not obligated to follow the SLAP but IS obligated to ensure that "local MAC addresses are unique within a LAN." Under the current draft, however, the local administrator cannot carry out that obligation because ANY local address on the LAN can be duplicated by a random address, completely outside the control of the local administrator. The local administrator has no ability to control or limit the non-AP STA's choice of address; the parameter dot11MACPrivacyActivated, which enables random selection, is under the control not of the network or the network administrator but of the wireless station itself (see p. 66 l. 32: "A non-AP STA shall set dot11MACPrivacyActivated to true to enable MAC privacy enhancements during discovery, BSS transition, and membership in a BSS. When dot11MACPrivacyActivated is true, a non-AP STA shall periodically change its MAC address to a random value."). If random addresses are instead restricted to a portion of local address space (for example, the AAI portion indicated for that purpose in the SLAP), then the local administrator can restrict other assignments to non-AAI space and therefore avoid duplication of those addresses; if critical concerns over duplication in the AAI quadrant arise, the administrator call block all AAI addresses. | Replace "To construct a random MAC address, the STA shall set bit 1 of the first octet to 1 (indicating a locally administered MAC address) and bit 0 of the first octet to 0 (indicating unicast) and shall assign random values to the other 46 bits." with "When constructing a random MAC address, a STA shall set bit 1 of the first octet to 1 (indicating a locally administered MAC address) and bit 0 of the first octet to 0 (indicating unicast) <ins>, shall set bits 2 and 3 of the first octet to 0 (indicating the address as an Administratively Assigned Identifier under the Structured Local Address Plan of IEEE Std 802),</ins> and shall assign random values to the other <del>46</del><ins>44</ins> bits. | REVISED (GEN: 2017-09-15 04:01:41Z). The full 46 bits of randomization for the MAC is required to address privacy issues associated with network discovery when the STA is in the unassociated state. Behavior in the Associated state has been modified to allow a STA to be configured to conform to requirements in a Locally Administered address space. It should be noted that frame exchanges between an unassociated STA and an AP take the form of a request/response transaction and are not forwarded to any other devices on the network. Incorporate the changes in document https://mentor.ieee.org/802.11/dcn/17/11-17-1488-06-00aq-resolution-of-mac-randomization-comments.docx | EDITOR | 2017-09-14-PM2 | approved |  |  |  | 12 | 2017-09-18 23:01 | EDITOR
10015 | Marks, Roger | 5000 | 11 | 12.2.10 | 66 | 32 | T | Yes | 66 | 32 | 12.2.10 |  | V |  |  | 105 | Comment: This comment responds to the disposition of prior comments r03-44 and r03-45, which objected to language in two places that would arguably make the use of randomized MAC addresses mandatory. The dispositions did not accept or rebut the comments but instead introduced alternative changes. Given those responses, it appears that the intention may have been to eliminate the doubt by definitively ensuring that the use of randomized MAC addresses IS mandatory; however, it is impossible to discern whether that was the intention, because no explanation is provided. The use should be optional; to clarify, the associated "shall" statements should include a condition under which they apply. As an example elsewhere in the draft, consider p. 52 l. 13, which provides the conditional statement "GAS shall be supported by a STA when dot11InterworkingServiceActivated is true" instead of a mandatory statement like "dot11InterworkingServiceActivated shall be set to true to enable STA support of GAS." Finally, the decision to make dot11MACPrivacyActivated mandatory whenever dot11SolicitedPADActivated is enabled seems unnecessary and risky; this decision should be reconsidered or explained. | At p. 66 l. 32, change "A non-AP STA shall set dot11MACPrivacyActivated to true to enable MAC privacy enhancements during discovery, BSS transition, and membership in a BSS." to "MAC privacy enhancements during discovery, BSS transition, and membership in a BSS are enabled if dot11MACPrivacyActivated is set to true by a non-AP STA." At p. 66 l. 4, change "The non-AP STA" to "The non-AP STA with dot11MACPrivacyActivated set to true". At p. 66 l. 63, change "the STA" to "the non-AP STA with dot11MACPrivacyActivated set to true". At p. 51 l. 38, change "A non-AP STA sets dot11MACPrivacyActivated to true to address this concern" to "A non-AP STA may set dot11MACPrivacyActivated to true to address this concern". At p. 63 l. 39, delete "A non-AP STA with dot11SolicitedPADActivated set to true shall invoke MAC privacy procedures by setting dot11MACPrivacyActivated to true (see 12.2.10)." | REVISED (GEN: 2017-09-15 04:02:17Z). Incorporate the changes in document https://mentor.ieee.org/802.11/dcn/17/11-17-1488-06-00aq-resolution-of-mac-randomization-comments.docx | EDITOR | 2017-09-14-PM2 | approved |  |  |  | 12 | 2017-09-18 23:02 | EDITOR
10016 | Marks, Roger | 5000 | 11 | 12.2.10 | 66 | 63 | T | Yes | 66 | 63 | 12.2.10 |  | V |  |  | 105 | Comment: Aside from issues regarding 802c, it would be a mistake for 802.11 networks to standardize and encourage 46 bit random local addresses. Devices operating under such a standard will take over the entirety of local address space, precluding or interfering with any other local address allocation scheme. This would restrict the future development of innovative solutions that can be truly important for WLAN operations. Consider, for example, that privacy, while very important for some user terminals, is not at all relevant to some APs or servers; in many cases, those devices want to be found. Addressing schemes for such devices may be developing in the future to better suit the needs of those devices. As just one example, consider the many forms of Cryptographically Generated Address (CGA) specified by the IETF for IPv6, to address issues such as spoofing of sources. Perhaps in the future IEEE 802.11 will seek to implement a CGA-like solution, but it should avoid a circumstance in which that solution is stepped on by devices randomly, without network control, selecting addresses in the local address subspace in which the CGAs are assigned. Furthermore, the address scheme could set aside some bits to identify the address as containing a CGA, so it could be processed accordingly; however, randomized addresses in the same local address subspace would prevent the receiver from being able to identify the address as a CGA based on those bits. Other possible address schemes drawn from the IP example, such as location-based schemes, will likewise be precluded. The SLAP of 802c provides a huge space (44 bits) for random addresses and another huge space (the 44-bit SAI space) for standards developed in IEEE 802. It also provides space for individual companies, using a CID, to designate their own 24-bit ELI spaces. IEEE 802.11 WLANs will be best served by taking action to preserve the SAI space for future developments in 802.11 standards and preserving the ELI space for future company-based innovations. | Replace "To construct a random MAC address, the STA shall set bit 1 of the first octet to 1 (indicating a locally administered MAC address) and bit 0 of the first octet to 0 (indicating unicast) and shall assign random values to the other 46 bits." with "When constructing a random MAC address, a STA shall set bit 1 of the first octet to 1 (indicating a locally administered MAC address) and bit 0 of the first octet to 0 (indicating unicast) <ins>, shall set bits 2 and 3 of the first octet to 0 (indicating the address as an Administratively Assigned Identifier under the Structured Local Address Plan of IEEE Std 802),</ins> and shall assign random values to the other <del>46</del><ins>44</ins> bits. | REVISED (GEN: 2017-09-15 04:02:54Z). The full 46 bits of randomization for the MAC is required to address privacy issues associated with network discovery when the STA is in the unassociated state. Behavior in the Associated state has been modified to allow a STA to be configured to conform to requirements in a Locally Administered address space. It should be noted that frame exchanges between an unassociated STA and an AP take the form of a request/response transaction and are not forwarded to any other devices on the network. Incorporate the changes in document https://mentor.ieee.org/802.11/dcn/17/11-17-1488-06-00aq-resolution-of-mac-randomization-comments.docx. | EDITOR | 2017-09-14-PM2 | approved |  |  |  | 12 | 2017-09-18 23:02 | EDITOR
11001 | McCann, Stephen | 6000 | 12 | 12.2.10 | 66 | 60 | E | No | 66 | 60 | 12.2.10 |  | A |  |  | 108 | typo "Ifsuch...." | change to "If such..." at the beginning of the cited sentence | ACCEPTED (GEN: 2017-10-06 16:18:11Z). | EDITOR | 2017-10-06-telco | approved |  |  |  | 13 | 2017-10-14 14:45 | EDITOR
11002 | McCann, Stephen | 6000 | 12 | C.3 | 73 | 46 | T | No | 73 | 46 | C.3 |  | V |  |  | 108 | What is "SLAP" | A definition or reference should be inserted in the text at the cited sentence. | REVISED (GEN: 2017-10-06 16:34:22Z). Insert the following reference in Clause 2, maintaining alphabetic order: "IEEE Std 802c-2017, IEEE Standards for Local and Metropolitan Area Networks: Overview and Architecture Amendment 2: Local Medium Access Control (MAC) Address Usage."; insert the following new abbreviation in Clause 3.4, maintaining alphabetic order: "SLAP Structured Local Address Plan"; and expand the abbreviation in Clause C.3 from "SLAP" to "Structured Local Address Plan (SLAP) as defined in IEEE Std 802c-2017" in the first occurrence. | EDITOR | 2017-10-06-telco | approved |  |  |  | 13 | 2017-10-14 14:46 | EDITOR
11003 | McCann, Stephen | 6000 | 12 | C.3 | 74 | 29 | T | No | 74 | 29 | C.3 |  | V |  |  | 108 | I don't think that "dot11LocallyAdministeredMACConfig" should be part of the "dot11PADComplianceGroup", as this MIB variable has no impact on PAD behaviour | Consider deleting the "dot11LocallyAdministeredMACConfig" from the "dot11PADComplianceGroup". It then needs to be decided whether this MIB variable should reside within another MIB compliance group or not. | REVISED (GEN: 2017-10-06 16:38:26Z). Remove the "dot11LocallyAdministeredMACConfig" MIB variable from the "dot11PADComplianceGroup". | EDITOR | 2017-10-06-telco | approved |  |  |  | 13 | 2017-10-14 14:46 | EDITOR
11004 | Yang, Yunsong | 6000 | 12 | C.3 | 73 | 46 | T | No | 73 | 46 | C.3 |  | V |  |  | 108 | The term SLAP was introduced but not defined in the draft. | Insert the following reference in Clause 2, maintaining alphabetic order: "IEEE Std 802c-2017, IEEE Standards for Local and Metropolitan Area Networks: Overview and Architecture Amendment 2: Local Medium Access Control (MAC) Address Usage."; insert the following new definition in Clause 3.1, maintaining alphabetic order: "Structured Local Address Plan (SLAP): An optional standardized specification for the use of local medium access control (MAC) address space entailing the use of Extended Local Identifier (ELI), Standard Assigned Identifier (SAI), and Administratively Assigned Identifier (AAI) addresses in specific disjoint ranges."; and insert the following new abbreviation in Clause 3.4, maintaining alphabetic order: "SLAP Structured Local Address Plan" | REVISED (GEN: 2017-10-06 16:29:44Z). Insert the following reference in Clause 2, maintaining alphabetic order: "IEEE Std 802c-2017, IEEE Standards for Local and Metropolitan Area Networks: Overview and Architecture Amendment 2: Local Medium Access Control (MAC) Address Usage."; insert the following new abbreviation in Clause 3.4, maintaining alphabetic order: "SLAP Structured Local Address Plan"; and expand the abbreviation in Clause C.3 from "SLAP" to "Structured Local Address Plan (SLAP) as defined in IEEE Std 802c-2017" in the first occurrence. | EDITOR | 2017-10-06-telco | approved | same resolution as CID 11002. |  |  | 13 | 2017-10-14 14:47 | EDITOR
11005 | Thomas, Angela | 6000 | 12 |  |  |  | T | Yes |  |  |  |  | J |  |  | 108 | RAC comment 1: The RAC is not satisfied with the response to Comment r04-9. We remain concerned that interested parties may have missed the opportunity to participate in the ballot, unaware that the draft would include specifications that present potential interoperability problems with other standards using IEEE-specified addressing. We appreciate the clarity added in the most recent revision by the distinction between addresses adopted for use in pre-association discovery and those adopted for use in subsequent data frames (and other frames) transmitted following such discovery. However, considering the scope of the project, per the PAR ["This amendment defines modifications to the IEEE 802.11 standard, above the physical layer (PHY), to enable delivery of pre-association Service Discovery information discovery by IEEE 802.11 stations (STAs)."], it seems apparent that specifying a new method to assign LAN data frame addresses is out of scope. We disagree with the statement, in response to comment r-04-9, that "These changes include removal of any specification for behavior after discovery and selection." The draft is specifying the assignment of addresses for data frames sent after discovery, which is an important aspect of the behavior after discovery of services. |  | REJECTED (GEN: 2017-10-13 17:18:46Z). 1) The RAC comment is welcomed and appreciated; however, as there is no proposed change, the CRC have rejected this comment. 2) The comment makes a general claim that that there are interoperability issues with other standards that make use of IEEE addressing but does not describe a single interoperability issue or suggest a text change that would address the interoperability . 3) Pre-association Service Discovery mechanisms specified in this amendment have the potential to leak privacy information. The privacy mechanisms incorporated into this amendment address privacy concerns with pre-association service discovery. Therefore it is the view of the CRC that privacy is within scope of the PAR. 4) Although the draft specifies MAC address selection in the pre-associated state, the draft clarifies the selection of the MAC address used when a BSS is selected is associated with the MAC address. | EDITOR | 2017-10-13-telco | approved |  |  |  |  | 2017-10-13 17:42 | GEN
11006 | Thomas, Angela | 6000 | 12 |  |  |  | T | Yes |  |  |  |  | J |  |  | 108 | RAC comment 2: The RAC is not satisfied with the response to Comment r04-8. We appreciate the clarity added in the most recent revision by distinguishing between addresses adopted for use during pre-association discovery and those adopted for use in subsequent data frames (and other frames) transmitted following such discovery, and we accept the view that the two circumstances differ. During the discovery process, the draft still specifies that station adopts a 46-bit random address. The response presumes is that the RAC concerns will be satisfied pre-association, because "frame exchanges between an unassociated STA and an AP take the form of a request/response transaction and are not forwarded to any other devices on the network." The concern remains, because this protocol takes over the entirety of the local address space with the wireless LAN, leaving no local address there safe from possible duplication. We are concerned that some wireless LAN uses may demand a collision-free local address. Unless the WG can demonstrate that conflict in the discovery address cannot negatively impact any network element operating on a fixed local address within the wireless LAN, then the size of the random address space should be reduced to be smaller than the entire space, preferably limited to the AAI space or even a smaller space, such as a CID allocation. We do not see justification for the claim in the response that "The full 46 bits of randomization for the MAC is required to address privacy issues associated with network discovery when the STA is in the unassociated state." We are confident that privacy is attainable in a far smaller space. Also, we suspect that the impact of a smaller space during pre-association is minimal, because (1) the probability of address collision is quite low in discovery since addresses are used only very briefly, and (2) the impact of collision during pre-association discovery [as contrasted to the impact of collisions with data frames] appears to be negligible. |  | REJECTED (GEN: 2017-10-13 17:19:53Z). 1) The RAC comment is welcomed and appreciated; however, as there is no proposed change, the CRC have rejected this comment. 2) In the discovery state, STAs are not operating on a LAN. The only communications is between STAs. Frames transmitted between a STA and an AP terminate at the AP and never reach the LAN. Security and duplication detection mechanisms prevent frames from a non-assocated STA with a conflicting MAC address from affecting any traffic in the BSS. See https://mentor.ieee.org/802.11/dcn/17/11-17-1565-00-00aq-pre-association-summary.ppt for a clarification on pre-associated STA behavior. 3) The privacy concerns with 802.11 devices are documented in European proceeding, for instance in case z2014-00944 at the Dutch Data Protection Authority, and case 2729-2014 at the Swedish Data Protection Authority. Privacy concerns with MAC Randomization has also been studied in technical literature, and found to be a necessary but not sufficient condition for effective privacy protection. See the Dutch Data Protection case z2014-00944 https://autoriteitpersoonsgegevens.nl/sites/default/files/atoms/files/rapport_db_bluetrace.pdf and the Swedish Data Protection Authority case 2729-2014 http://www.datainspektionen.se/Documents/beslut/2015-06-23-vasteras.pdf. 4) The probability of a collision in a crowded space with a 44 bit randomized MAC is high. Take the example of Times Square on New Years eve. There are estimated 1,000,000 people (http://www.newyearseve.nyc/nyc/index.aspx#.Wd0jmhNSwUF) in the square. If there are 250,000 STAs that are all in "earshot" of each other then we have: n = 250,000, m = 44 at 0.001774, which is about 1 in 563 n = 250,000, m = 46 at 0.0004439, which is about 1 in 2252. | EDITOR | 2017-10-13-telco | approved |  |  |  |  | 2017-10-13 17:42 | GEN
11007 | Thomas, Angela | 6000 | 12 |  |  |  | T | Yes |  |  |  |  | J |  |  | 108 | RAC comment 3: The RAC is not satisfied with the response to Comment r04-12. We appreciate the clarity added in the most recent revision by distinguishing between addresses adopted for use during pre-association discovery and those adopted for use in subsequent data frames (and other frames) transmitted following such discovery, and we appreciate the introduction of a mechanism related to post-association address allocation. However, even if the assignment of post-association addresses were within the project scope, the RAC remains concerned with the new mechanism introduced to manage the address allocation. We would prefer a direct control functionality by which the network could specify a local address plan and policy. The current draft instead proposes a MIB-based solution without specifying any method to establish the relevant parameter or how the MAC address is selected based on the content of the MIB variable. Furthermore, the default value ("DEFVAL") of the parameter is 0, so legacy devices and non-provisioned devices will presume that "local addresses do not comply with the SLAP". It appears that this would suggest that all 2^46 addresses are available for random selection. The second sentence in 12.2.10 says " Such a non-AP STA shall periodically change its MAC address to a random value while not associated to a BSS." Nothing specifies that this address is changed prior to association, so presumably the last random value in place before association is the address used during association. Later, in subclause 12.2.10, a paragraph says "To construct a random MAC address..." and goes on to specify a 46-bit random address. So, in spite of the suggestion that this MIB variable would allow the network to change the addressing behavior for associated stations, we see no explicit control. We do not agree with the statement in the response that "Behavior in the Associated state has been modified to allow a STA to be configured to conform to requirements in a Locally Administered address space." |  | REJECTED (GEN: 2017-10-13 17:20:20Z). 1) The RAC comment is welcomed and appreciated; however, as there is no proposed change, the CRC have rejected this comment. 2) The P802.11aq draft has been modified to provide a means for using a randomized MAC address during pre-association. When the device selects and associates to a network using an IEEE 802 technology, it is implied that the device willl conform with IEEE 802 MAC address, either an assigned globally unique MAC address or a locally administerered MAC address conformant with IEEE 802-2014 and IEEE 802c-2017. 3) A STA needs to be properly configured in order to successfully associate and communicate with a network through a BSS. For Enterprise Networks and Carrier Public Networks, this involves the STA being provisioned with security information and IP configuration (e.g. Certificate, SIM or other user credentials, DHCP enabled/disabled, DNS). For Home networks, the device is at least provisioned with a WPA2-Passphrase. For open public networks, no information is configured on the device. However, there is default behavior that is assumed (e.g. use DHCP) when the device connects to the network. Currently there are no protocols defined in IEEE 802 to assign MAC addresses in a locally administerd network, so a device has to be configured to successully connect and operate in that network. This would include the assignment of a locally administered MAC address. The MIB varable defined in the draft allows a STA to assign its MAC address to an administratively configured address. If an IEEE 802 project or an IEEE 802.11 project were to create an automatic way to assign a locally administered MAC address, this MIB variable could be configured to do so. The MIB variable enables direct control functionality by which the network could specify a local address plan and policy. 4) The vast majority of networks that a STA associates with, do not make use of a locally administered addressing plan. Therefore the default value of dot11LocallyAdministeredMAC Config is set to 0 (false) by default. | EDITOR | 2017-10-13-telco | approved |  |  |  |  | 2017-10-16 14:45 | EDITOR
11008 | McCann, Stephen | 6000 | 12 | 11.25a.2 | 64 | 47 | T | No | 64 | 47 | 11.25a.2 |  | V |  |  | 108 | It's not very clear what "information", the first line of this paragraph is referring to. | change "...the information..." to "...the resulting information from the received Service Hint element or Service Hash element..." | REVISED (GEN: 2017-10-06 16:44:17Z). Change the cited text from: "The non-AP and non-PCP STA may use the information regarding which services are reachable as input to network discovery and selection procedures" to "The non-AP and non-PCP STA may use the resulting information as to which services are reachable as input to network discovery and selection procedures" | EDITOR | 2017-10-06-telco | approved |  |  |  | 13 | 2017-10-14 14:47 | EDITOR
11009 | McCann, Stephen | 6000 | 12 | 11.25a.3.2 | 65 | 30 | T | No | 65 | 30 | 11.25a.3.2 |  | A |  |  | 108 | It may be possible for the STA to use the service information in network selection at this point, in a similar manner to the "unsolicited PAD procedure". | After the first sentence in the paragrpah, add the following sentence "The non-AP and non-PCP STA may use the service information regarding which services are reachable as input to network discovery and selection procedures." | ACCEPTED (GEN: 2017-10-06 16:51:58Z). | EDITOR | 2017-10-06-telco | approved |  |  |  | 13 | 2017-10-14 14:51 | EDITOR
11010 | McCann, Stephen | 6000 | 12 | 11.25a.3 | 64 | 56 | T | No | 64 | 56 | 11.25a.3 |  | A |  |  | 108 | There doesn't appear to be any reason why clauses 11.25a.3.1 and 11.25a.3.2 should exist. It seems reasonable to remove these two sub-clause headings and merge the text into a single clause. | Rename clause 11.25a.3 to "Solicited PAD procedure". Remove the titles of sub-clauses 11.25a.3.1 and 11.25a.3.2 and merge the text into one single new clause (i.e. 11.25a.3) | ACCEPTED (GEN: 2017-10-06 16:54:21Z). | EDITOR | 2017-10-06-telco | approved |  |  |  | 13 | 2017-10-16 14:48 | EDITOR
11011 | McCann, Stephen | 6000 | 12 | 11.25a.2 | 64 | 30 | T | No | 64 | 30 | 11.25a.2 |  | V |  |  | 108 | Step 1 needs to be clarified for the Service Hint element | Change step 1 to "From the received Beacon, DMG Beacon, Announce, or Probe Response frames process the Service Hash elements to generate a list of services reachable via the BSS or process the Service Hint elements to determine the parameters of the bloom filter." | REVISED (GEN: 2017-10-06 16:57:43Z). Change the cited text from: "Process the Service Hash elements received in Beacon, DMG Beacon, Announce, or Probe Response frames to generate a list of services reachable via the BSS. Process the received Service Hint elements to determine the parameters of the bloom filter." to "From the received Beacon, DMG Beacon, Announce, or Probe Response frames process the Service Hash elements to generate a list of services reachable via the BSS and process the Service Hint elements to determine the parameters of the bloom filter." | EDITOR | 2017-10-13-telco | approved |  |  |  | 13 | 2017-10-16 15:03 | EDITOR
11012 | Hamilton, Mark | 6000 | 12 | 11.25.3.2.3 | 57 | 16 | T | Yes | 57 | 16 | 11.25.3.2.3 |  | V |  |  | 108 | It is at best very confusing, and more likely technically incorrect, to initialize the PostReplyTimer to one of two variables, which have different units (without converting). I can see that PostReplyTimer is theoretically unitless, and just an abstract time. Howevr, this text is going to lead to implementation errors by those who don't research each reference to this timer in the spec and figure that out. | Change "value of Maximum Channel Time" to "value of Maximum Channel Time times 10" | REVISED (GEN: 2017-10-06 17:03:20Z). Change "value of Maximum Channel Time" to "value of Maximum Channel Time field times 10". | EDITOR | 2017-10-06-telco | approved |  |  |  | 13 | 2017-10-16 15:05 | EDITOR
11013 | Marks, Roger | 6000 | 12 | 12.2.10 | 66 | 51 | T | Yes | 66 | 51 | 12.2.10 |  | J |  |  | 108 | Comment r04-9 suggests that the scope of the draft exceeds that of the PAR ("... to enable delivery of pre-association Service Discovery information discovery..."). The response to that comment says that changes "include removal of any specification for behavior after discovery and selection." However, the draft does not actually delete such out-of-scope specification, because it specifies the randomization of the MAC address but does not specify how the MAC address is restored to a non-randomized condition for use in the associated state. | In the end of the second sentence of 12.2.10, change "periodically" to "temporarily" and add, to the end of the sentence, "and shall restore its MAC address to a non-randomized value prior to initiating association." | REJECTED (GEN: 2017-10-06 17:16:51Z). The change of the term "periodically" alters the behavior described in the cited paragraph, as the change can occur over time, while the STA is in the pre-associated state. The nature of randomisation being temporary is obvious due to behahiour within the second paragraph. The suggested text for the end of the sentence is already covered within the first sentence of the second paragraph. | EDITOR | 2017-10-06-telco | approved |  |  |  |  | 2017-10-13 17:42 | GEN
11014 | Marks, Roger | 6000 | 12 | 11.1.4.3.1 | 51 | 37 | T | Yes | 51 | 37 | 11.1.4.3.1 |  | V |  |  | 108 | Comment r04-15 reiterates proposals to ensure that dot11MACPrivacyActivated is optional. Its proposal to change the sentence "A non-AP STA sets dot11MACPrivacyActivated to true to resolve this concern" was not addressed. This sentence should be changed. Firstly, the text should make clear that setting the parameter is optional. Secondly, the suggestion that the "STA" is the actor is inconsistent with the specification of the dot11MACPrivacyActivated object. | Change "A non-AP STA sets dot11MACPrivacyActivated to true to address this concern" to "The SME or an external management entity may set dot11MACPrivacyActivated to true to address this concern" | REVISED (GEN: 2017-10-06 17:38:44Z). Remove clause 11.1 from the 11aq draft. | EDITOR | 2017-10-06-telco | approved |  |  |  | 13 | 2017-10-17 16:49 | EDITOR
11015 | Marks, Roger | 6000 | 12 | 12.2.10 | 66 | 49 | T | Yes | 66 | 49 | 12.2.10 |  | V |  |  | 108 | The sentence has been changed to make the condition be that dot11MACPrivacyActivated is set true "by a non-AP STA". However, the specification of the dot11MACPrivacyActivated object indicates that the variable "is written by an external management entity or the SME." In fact, there is no need for the setter of the variable to limit the condition; the condition should be the truth of the condition, not what set that condition to true. | Delete "by a non-AP STA". | REVISED (GEN: 2017-10-06 17:42:51Z). Delete "by a non-AP STA" at the cited reference. Change the start of the next sentence from "Such a non-AP STA shall..." to "A non-AP STA shall" | EDITOR | 2017-10-06-telco | approved |  |  |  | 13 | 2017-10-16 17:29 | EDITOR
11016 | Marks, Roger | 6000 | 12 | 12.2.10 | 67 | 18 | T | Yes | 67 | 18 | 12.2.10 |  | V |  |  | 108 | As discussed in prior comments (including r04-14 and r04-16), the proposal to randomize over 46 bits means that the entire local space will be given over to randomized addresses, raising issues of conflict with other addressing schemes in the local space, even though many devices do not benefit from local addresses. Therefore, a decision to randomize over the entire space will negatively affect the development of IEEE 802.11, without benefit. No case has been demonstrated for requiring such a huge address space for a relatively small problem, since collisions within the discovery phase are nearly harmless and since collisions are very unlikely, even in large networks, because the lifespan of a selected address is very short. | Revise the paragraph at line 15-18 to specify that the randomization will take place within the 24-bit address space within a CID block allocated for the purpose by the IEEE Registration Authority. | REVISED (GEN: 2017-10-13 17:21:20Z). At P67L15, Change "To construct a random MAC address, the STA shall set bit 1 of the first octet to 1 (indicating a locally administered MAC address) and bit 0 of the first octet to 0 (indicating unicast) and shall assign random values to the other 46 bits." to "To construct a random MAC address the STA shall select a randomized MAC address according to IEEE Std. 802-2014 and IEEE Std 802c-2017." Note to the editor to add IEEE Std 802c-2017 to the references clause. | EDITOR | 2017-10-13-telco | approved |  |  |  | 13 | 2017-10-16 17:51 | EDITOR
12001 | Yang, Yunsong | 7000 | 13 | 11.0.4.3 | 51 | 22 | T | No | 51 | 22 | 11.0.4.3 |  | A |  |  | 110 | Comment resolution to CID 11014 is not fully implemented in D13.0. The resolution is not to remove just the title of Clause 11.1, but to remove the entire Clause 11.1, including 11.1.4.3 and 11.1.4.3.1, from 11aq draft, because 11aq will make no change to Clause 11.1 in the baseline document. | Delete the text between L22 and L36. | ACCEPTED (GEN: 2017-11-07 15:49:08Z) | EDITOR | 2017-11-07-AM2 | approved |  |  |  |  | 2017-11-09 15:21 | GEN
12002 | Yang, Yunsong | 7000 | 13 | C.3 | 72 | 47 | E | No | 72 | 47 | C.3 |  | A |  |  | 110 | Typo in "802c-21017". | Change "802c-21017" to "802c-2017". | ACCEPTED (GEN: 2017-11-07 15:43:43Z) | EDITOR | 2017-11-07-AM2 | approved |  |  |  |  | 2017-11-09 15:21 | GEN
12003 | Turner, Michelle | 7000 | 13 | 0 | 0 | 0 | G | No | 0 | 0 | 0 |  | A |  |  | 110 | This draft meets all editorial requirements. |  | ACCEPTED (GEN: 2017-11-07 15:51:15Z) | EDITOR | 2017-11-07-AM2 | approved |  |  |  |  | 2017-11-09 15:21 | GEN
12004 | Hamilton, Mark | 7000 | 13 | C.3 | 72 | 46 | T | Yes | 72 | 46 | C.3 |  | V |  |  | 110 | While the dot11LocallyAdministeredMACConfig mode 0 doesn't say 44 bits or 46 bits anymore, it now doesn't say anything. I continue to not understand the rationale for why an 802c conformant address can't be used, in the general case. Surely, 44 bits for unassociated devices is sufficiently random to avoid accidental collision within the radius of the 802.11 signal, which is all thta should be needed. Then, in some specific cases, someone might want to use a more specific allocation/algorithm, but the implication of mode 0 seems to be a free-for-all, rather than a specific purpose-driven method. This is exacerbated by making mode 0 the default. It seems like an 802 standard should make the 802-approved methods the default, with the exception being provided for those cases that need it, but not the default. | Change the usage of dot11LocallyAdminsterdMACConfig to have "local addresses comply with the SLAP" as the default. Suggest doing so by reversing the assignment of "0" and "1". | Revised: Change the Description of the variable to "This is a control variable. It is written by an external management entity or the SME. Changes take effect as soon as practical in the implementation. This attribute identifies an addressing plan to use when associating with the BSS. 0: local addresses comply with the Structured Local Address Plan (SLAP) as defined in IEEE Std 802c-2017 1: local addresses are constructed according to a vendor-specific local address plan." | EDITOR | 2017-11-09-AM1 | approved |  |  |  |  | 2017-11-09 15:21 | GEN
12005 | Hamilton, Mark | 7000 | 13 | 12.2.10 | 66 | 57 | T | Yes | 66 | 57 | 12.2.10 |  | V |  |  | 110 | Since a non-AP STA shall use the MAC address used for/during the creation of any shared state, after association, it would be helpful to be clear that the implication is that the device needs to use an appropriate address (per dot11LocallyAdministeredMACConfig setting) before starting any potential shared state interchange. | Change the second paragraph of 12.2.10 to: If such a non-AP STA starts any transaction that establishes state bound to a MAC address and might elect to establish a connection to a discovered BSS, it shall check the value of dot11LocallyAdministeredMACConfig and shall configure its MAC address according to the rules of the local address space prior to the start of the transaction. The non-AP STA shall continue to use the MAC address used when the state was created throughout the transaction and connection. | Revised: Change the second paragraph of 12.2.10 to: "If such a non-AP STA starts any transaction that establishes state bound to a MAC address and might elect to establish an association or establish transaction state with a discovered BSS, it shall check the value of dot11LocallyAdministeredMACConfig and shall configure its MAC address according to the rules of the local address space prior to the start of the transaction. State created with an AP using a prior MAC address, for instance RSN pre-authentication state or FT state established over-the-DS, is bound to the MAC address used when that state was created. Prior to establishing an association to the AP, the non-AP STA shall change its MAC address to the MAC address used when the state was created." | EDITOR | 2017-11-09-AM1 | approved |  |  |  |  | 2017-11-09 15:21 | GEN
12006 | Hamilton, Mark | 7000 | 13 | C.3 | 72 | 47 | E | Yes | 72 | 47 | C.3 |  | A |  |  | 110 | Typo | Change "21017" to "2017" | ACCEPTED (GEN: 2017-11-07 15:44:21Z) | EDITOR | 2017-11-07-AM2 | approved |  |  |  |  | 2017-11-09 15:21 | GEN
12007 | Malinen, Jouni | 7000 | 13 | C.3 | 72 | 47 | E | Yes | 72 | 47 | C.3 |  | A |  |  | 110 | Typo in the IEEE 802c reference. | Replace "IEEE Std 802c-21017" with "IEEE Std 802c-2017". | ACCEPTED (GEN: 2017-11-07 15:44:44Z) | EDITOR | 2017-11-07-AM2 | approved |  |  |  |  | 2017-11-09 15:21 | GEN
12008 | Malinen, Jouni | 7000 | 13 | 12.2.10 | 67 | 12 | T | Yes | 67 | 12 | 12.2.10 |  | V |  |  | 110 | The shall requirement mandating a specific manner of constructing a random MAC address "according to IEEE Std 802-2014 and IEEE Std 802c-2017" is both confusing and also conflicting with P802.11aq descriptions elsewhere. In addition, if the goal of this new language is to severely limit the number of bits used for this, this has also potential for harm on network connectivity due to increased likelihood of collisions when multiple STAs are selecting randomized MAC addresses. IEEE Std 802-2014 does not even have the word "random" or "randomized" in it. IEEE Std 802c-2017 on the other hand is trying to enforce rules that do not match what vendors have used for more than ten years in deployed IEEE 802.11 products. As far as P802.11aq is concerned, the dot11LocallyAdministeredMACConfig variable (as pointed out couple of paragraphs above this modified text) describes how the randomized MAC address is selected. Its default value 0 points to IEEE Std 802c-2017, but the value 2 does not and this new shall statement is clearly in conflict with that case. 46-bit random address space needs to continue to be allowed for data connections to maintain sufficiently small probability of collisions. | Replace "To construct a random MAC address the STA shall select a randomized MAC address according to IEEE Std 802-2014 and IEEE Std 802c-2017." with "To construct a random MAC address the STA shall select a randomized MAC address according to dot11LocallyAdministeredMACConfig." | Revised. Delete the cited paragraph. Change the first paragraph within clause 12.2.10 to "MAC privacy enhancements are enabled when dot11MACPrivacyActivated is set to true. A non-AP STA shall periodically change its MAC address to a random value while not associated to a BSS. The STA shall construct the randomized MAC address from the locally administered address space as defined in IEEE Std 802-2014 and IEEE Std 802c-2017. However, the non-AP STA shall not change its MAC address during a transactional exchange, for example transmitting Public Action frames for preassociation discovery, or during the creation of state on an AP using preassociation capabilities, for example RSN pre-authentication, FT over-the-DS, etc. The smaller the period of MAC address change, down to a single transmitted frame per MAC address, the greater the privacy these enhancements afford. The actual period used when changing a MAC address is implementation dependent and outside the scope of this standard." Add a new editor instruction "Replace the sentence at 9.2.4.3.2 with the following text: "Each Address field contains a 48-bit address as defined in Clause 8 of IEEE Std 802-2014 and IEEE Std 802c-2017."" | EDITOR | 2017-11-09-AM1 | approved |  |  |  |  | 2017-11-09 15:21 | GEN
12009 | Thomas, Angela | 7000 | 13 |  |  |  | T | Yes |  |  |  |  | V |  |  | 110 | RAC comment: The RAC remains unsatisfied with the responses to unresolved RAC Mandatory Coordination comments submitted in earlier ballot rounds. | RAC suggested remedy: Implement changes consistent with earlier RAC comments. Because the P802.11aq comment resolution group and responses in those earlier ballot rounds have not addressed the substance at the heart of RAC comments, the RAC believes all remaining Mandatory Coordination issues can best be satisfied by deleting all references and specifications in the draft to use of random MAC addresses. | Revised: The CRC believes that MAC Privacy enhancements are required because pre-association Service Discovery mechanisms specified in this amendment have the potential to leak privacy information. The privacy mechanisms incorporated into this amendment address privacy concerns with pre-association service discovery. Privacy vulnerabilities with 802.11 are well documented in the market place. The privacy concerns with 802.11 devices are documented in European proceedings, for instance in case z2014-00944 at the Dutch Data Protection Authority, and case 2729-2014 at the Swedish Data Protection Authority. Privacy concerns with MAC randomization has also been studied in technical literature, and found to be a necessary but not sufficient condition for effective privacy protection. See the Dutch Data Protection case z2014-00944 https://autoriteitpersoonsgegevens.nl/sites/default/files/atoms/files/rapport_db_bluetrace.pdf and the Swedish Data Protection Authority case 2729-2014 http://www.datainspektionen.se/Documents/beslut/2015-06-23-vasteras.pdf. The P802.11aq draft has been modified to specify that the STA select a random address from the local address space according to IEEE 802-2014 and IEEE 802c-2017 while in the unassociated state. When the device selects a AP (BSS) for association, the STA checks the value for dot11LocalMACAddressConfig and sets its MAC address according to the MAC address policy set by the Network Administrator for the BSS. Therefore a STA with MAC privacy enabled selects a random address compliant with IEEE 802c-2017 in the unassociated state and uses the Local Address configuration for a BSS once it associates to that BSS. Change the first paragraph within clause 12.2.10 to "MAC privacy enhancements are enabled when dot11MACPrivacyActivated is set to true. A non-AP STA shall periodically change its MAC address to a random value while not associated to a BSS. The STA shall construct the randomized MAC address from the locally administered address space as defined in IEEE Std 802-2014 and IEEE Std 802c-2017. However, the non-AP STA shall not change its MAC address during a transactional exchange, for example transmitting Public Action frames for preassociation discovery, or during the creation of state on an AP using preassociation capabilities, for example RSN pre-authentication, FT over-the-DS, etc. The smaller the period of MAC address change, down to a single transmitted frame per MAC address, the greater the privacy these enhancements afford. The actual period used when changing a MAC address is implementation dependent and outside the scope of this standard." Add a new editor instruction "Replace the sentence at 9.2.4.3.2 with the following text: "Each Address field contains a 48-bit address as defined in Clause 8 of IEEE Std 802-2014 and IEEE Std 802c-2017."" Note to editor: these editing instructions are replicated from CID 12008. | EDITOR | 2017-11-09-AM1 | approved |  |  |  |  | 2017-11-09 15:21 | GEN
12010 | Marks, Roger | 7000 | 13 | 12.2.10 | 66 | 47 | T | Yes | 66 | 47 | 12.2.10 |  | V |  |  | 110 | The draft has reverted to an even more radical stance of precluding backward compatibility with all prior 802.11 products and mandating that no future implementations will comply with IEEE Std 802.11 unless they adopt the proposed new addressing scheme. Despite prior comments (r04-15 and r05-14) on the topic, the ballot resolution group has not specifically acknowledged that its intention is make this behavior mandatory, and yet it has again acted to do so, with requirements such as "A non-AP STA shall periodically change its MAC address to a random value while not associated to a BSS." | Acknowledge definitively in a comment response that the explicit intention of the ballot resolution committee is to ensure that MAC address randomization is mandatory on all 802.11 implementations. Alternatively, state definitively in a comment response that the explicit intention of the ballot resolution committee is to ensure that MAC address randomization is optional, and modify the draft accordingly, in particularly by changes including: (1) changing "MAC privacy enhancements are enabled when dot11MACPrivacyActivated is set to true. A non-AP STA shall periodically change its MAC address to a random value while not associated to a BSS." to "When dot11MACPrivacyActivated is set to true, MAC privacy enhancements are enabled and non-AP STA shall periodically change its MAC address to a random value while not associated to a BSS."; (2) changing at page 51 line 34 as follows "A non-AP STA <insert>optionally</insert> sets dot11MACPrivacyActivated to true to address this concern (see 12.2.10)." | Revised. Change "MAC privacy enhancements are enabled when dot11MACPrivacyActivated is set to true. A non-AP STA shall periodically change its MAC address to a random value while not associated to a BSS." to "MAC privacy enhancements are enabled on a non-AP STA when dot11MACPrivacyActivated is set to true. The STA shall periodically change its MAC address to a random value while not associated to a BSS." Note that the BRC has carefully reviewed the revised draft amendment and determined that all specified behavior is dependent on either support for pre-assocation discovery or the value of dot11MACPrivacyActivated. | EDITOR | 2017-11-09-AM1 | approved |  |  |  |  | 2017-11-09 15:21 | GEN
12011 | Marks, Roger | 7000 | 13 | 11.0.4.3.1 | 51 | 22 | E | Yes | 51 | 22 | 11.0.4.3.1 |  | V |  |  | 110 | Clause numbering is incorrect (11.0.4.3 and 11.0.4.3.1). | Change to 11.1.4.3 and 11.1.4.3.1, respectively. | REVISED (GEN: 2017-11-07 15:50:35Z). Delete the text between L22 and L36. | EDITOR | 2017-11-07-AM2 | approved |  |  |  |  | 2017-11-09 15:21 | GEN
12012 | Marks, Roger | 7000 | 13 | 12.2.10 | 66 | 47 | T | Yes | 66 | 47 | 12.2.10 |  | J |  |  | 110 | The disposition detail of the rejected comment r05-13 fails to acknowledge the comment and its argument that the draft exceeds the scope of the PAR. The comment proposed that PAR randomization be limited to pre-association, in accordance with the PAR scope. The disposition says that the proposed text is "already covered within the first sentence of the second paragraph." This, however, is false; that sentence does not include the proposal or anything remotely like it. | Acknowledge definitively in a comment response that the explicit intention of the ballot resolution committee is to specify MAC address assignment for post-association use and explain how that is consistent with the PAR scope. Alternatively, state definitively in a comment response that the explicit intention of the ballot resolution committee is to not specify MAC address reassignment for post-association use, and reconsider the proposal in r05-13 as a starting point in revising the draft in accordance with that limitation. | Rejected: The commentor does not provide specific changes in sufficient detail to modify the draft. The BRC agrees that this draft specifies the use of MAC addresses for post-association use, for example see P66L57 in D13.0. The BRC believes this is essential to maintain the privacy properties established pre-association and therefore is reasonable in this draft. The approval rate at the last ballot was 97%, indicating that the ballot group consensus supports this position. | EDITOR | 2017-11-09-AM1 | approved |  |  |  |  | 2017-11-09 15:21 | GEN
12013 | Marks, Roger | 7000 | 13 | 12.2.10 | 67 | 12 | T | Yes | 67 | 12 | 12.2.10 |  | J |  |  | 110 | The new paragraph says that "To construct a random MAC address the STA shall select a randomized MAC address according to IEEE Std 802-2014 and IEEE Std 802c-2017." IEEE Std 802 (and its amendment 802c) specify architecture of "Local and Metropolitan Area Networks." However, the disposition of RAC comment r05-6 argues that "In the discovery state, STAs are not operating on a LAN." If that statement is valid, then IEEE Std 802 has no relevance or applicability to pre-association discovery. | Acknowledge definitively in a comment response that the explicit intention of the ballot resolution committee is to assert that 802.11 non-AP STAs exchanging frames with an AP in an unassociated state are not operating as a LAN, and explain how this perspective is consistent with the PAR and with IEEE Std 802.11. Alternatively, revisit r05-6 comprehensively. | Rejected: The commentor does not provide specific changes in sufficient detail to modify the draft. In the pre-association state, an 802.11 STA transmits management and control frames that contain MAC addresses. These addresses are specified by IEEE Std 802 and therefore IEEE Std 802 is relevant to an 802.11 STA operating in the pre-association state regardless of whether its supports the features defined in P802.11aq. In order to operate a LAN for the purposes of exchanging data, it is also necessary to perform discovery and to establish state such as encryption keys before forwarding data on the LAN. This is all in scope of IEEE 802.11. | EDITOR | 2017-11-09-AM1 | approved |  |  |  |  | 2017-11-09 15:21 | GEN
12014 | Marks, Roger | 7000 | 13 | 12.2.10 |  |  | T | Yes |  |  | 12.2.10 |  | J |  |  | 110 | The disposition of RAC comment r05-6 presents a mathematical analysis of the probability of random address collision. The analysis is faulty because the model does not consider time as a factor. It presumes that each device selects a single random address and considers whether those addresses could collide. However, this analysis ignores the premise of the comment, when indicates that, when used for pre-association, the selected address is used ephemerally and very briefly, such that subsequent collisions are harmless and irrelevant. In this case, the analytical model presumes that not only that 250,000 STAs are in range of each other but that each conducts pre-association discovery at the identical instance. When the likelihood of simultaneous discovery is considered, the numerical results will be very different. Furthermore, the disposition fails to address the element of comment r05-6 suggesting that "the impact of collision during pre-association discovery [as contrasted to the impact of collisions with data frames] appears to be negligible." | Revisit r05-6 and provide a comprehensive disposition. | Rejected: The commentor does not provide specific changes in sufficient detail to modify the draft. The BRC believes that its analysis in the referenced comment response is correct. STAs operating in an un-associated state are not sychronised in time and can initiate discovery procedures simultaneously. | EDITOR | 2017-11-09-AM1 | approved |  |  |  |  | 2017-11-09 15:21 | GEN
12015 | Marks, Roger | 7000 | 13 | 12.2.10 |  |  | T | Yes |  |  | 12.2.10 |  | J |  |  | 110 | The disposition of RAC comment r05-5 includes four elements, but only one of these seems responsive to the comment, which concerns addresses assigned for use in the associated state. Unfortunately, that element of the response is incomprehensible; it says: "4) Although the draft specifies MAC address selection in the pre-associated state, the draft clarifies the selection of the MAC address used when a BSS is selected is associated with the MAC address." | Revisit r05-5 and provide a comprehensive and comprehensible disposition. | Rejected: The commentor does not provide specific changes in sufficient detail to modify the draft. P802.11aq has been modified (see D14.0 clause 12.2.10) to specify that a STA in the un-associated state (with dot11MACPrivacyActivated is set to true) selects a local address according to IEEE 802-2014 and IEEE 802c-2017. When the STA selects a AP (BSS) for association, the STA checks the value for dot11LocallyAdministeredMACConfig and sets its MAC address according to the MAC address policy set by the local network administrator for that BSS. Therefore, a STA with MAC privacy enabled selects a random address compliant with IEEE 802c-2017 while in the unassociated state and uses the local network administrator policy for MAC address assignment, for a BSS once it associates to that BSS. | EDITOR | 2017-11-09-AM1 | approved |  |  |  |  | 2017-11-09 15:21 | GEN

## Unsatified comments
CID | Commenter | LB | Draft | Clause Number(C) | Page(C) | Line(C) | Type of Comment | Part of No Vote | Page | Line | Clause | Duplicate of CID | Resn Status | Assignee | Submission | Motion Number | Comment | Proposed Change | Resolution | Owning Ad-hoc | Comment Group | Ad-hoc Status | Ad-hoc Notes | Edit Status | Edit Notes | Edited in Draft | Last Updated | Last Updated By
6026 | Malinen, Jouni | 1000 | 7 | 4.5.9.1 | 3 | 40 | T | Yes | 3 | 40 | 4.5.9.1 |  | V | Jouni Malinen |  | 79 | Undefined term "pre-association" is used to indicate something about the state of a STA. However, it is not clear what this means since the term is not defined anywhere. Is this implying that the operation can only be performed before association and not during association? Unlikely.. Rest of the text does not rule out during association. Does this somehow imply that there must be an association after PAD? That does not seem to be the case either.. Is this "pre-association" constraint even needed? The mechanisms defined in P802.11aq work both for associated and not-associated STAs. This comment is proposing one change to address the issue at this specific location by deleting the unnecessary constraint. Similar changes should be done throughout the draft. It would also be acceptable to address this comment by clearly defining what "pre-association" means. | On page 3 line 40, delete ", in a pre-association state, ". | REVISED (GEN: 2017-01-19 14:42:27Z). Incorporate the changes in https://mentor.ieee.org/802.11/dcn/16/11-16-1605-03-00aq-architecture-update.doc. | EDITOR | 2017-01-19-AM1 | approved |  |  |  | 7.3 | 2017-02-17 15:06 | EDITOR
6029 | Malinen, Jouni | 1000 | 7 | 4.5.9.1.1 | 4 | 14 | T | Yes | 4 | 14 | 4.5.9.1.1 |  | V | Stephen McCann |  | 79 | The overview of PAD in 4.5.9.1 is somewhat confusing since it uses terms unsolicited and solicited PAD procedures both in Figure 4-15a and in 4.5.9.1.4 without describing what these are or where to find more information about them. | Add to the end of the paragraph in 4.5.9.1.1 (page 4 line 6) the following sentence: "Unsolicited PAD procedure is described in 11.25a.2 and solicited PAD procedure is described in 11.25a.3." | REVISED (GEN: 2017-01-19 14:44:29Z). Incorporate the changes in https://mentor.ieee.org/802.11/dcn/16/11-16-1605-03-00aq-architecture-update.doc. | EDITOR | 2017-01-19-AM1 | approved |  |  |  | 7.3 | 2017-02-17 15:06 | EDITOR
6076 | Malinen, Jouni | 1000 | 7 | 6.3.3.3.2 | 6 | 22 | T | Yes | 6 | 22 | 6.3.3.3.2 |  | A | Yunsong Yang |  | 72 | The new rows for the BSSDescription parameter table do not include the "IBSS adoption" column that is present in the baseline. | On page 6 lines 21-40, extend the BSSDescription parameter table by adding a new "IBSS adoption" column with the value set to "Do not adopt" for both the ServiceHint and ServiceHash rows. | ACCEPTED (GEN: 2016-11-08 14:26:28Z) | EDITOR | 2016-11-08-AM1 | approved |  |  |  | 7.2 | 2017-01-19 18:37 | EDITOR
6077 | Malinen, Jouni | 1000 | 7 | 9.3.4.2 | 9 | 59 | T | Yes | 9 | 59 | 9.3.4.2 |  | V |  |  | 72 | Why are the Service Hint and Service Hash elements in different order in DMG Beacon frame than in Beacon frame and Probe Response frame? This adds an unnecessary corner case for implementations when the same implementation should be usable for all these free frames if the same sequence of elements were used. | On page 9 line 59, swap the order of Service Hint and Service Hash elements in Table 9-41 (DMG Beacon frame body) so that they are in the same order as they are in Beacon and Probe Response frames. | REVISED (GEN: 2016-11-08 23:41:14Z). On page 9, swap the order of Service Hint and Service Hash elements in Table 9-27 (Beacon frame body) and Table 9-34 (Probe Response frame body). | EDITOR | 2016-11-08-PM2 | approved |  |  |  | 7.2 | 2017-01-19 18:42 | EDITOR
6078 | Malinen, Jouni | 1000 | 7 | 9.3.4.2 | 9 | 59 | T | Yes | 9 | 59 | 9.3.4.2 |  | A |  |  | 72 | The current DMG Beacon frame format description seems to imply that the Service Hint and Service Hash elements are unconditionally present. This is not correct and language similar to Beacon and Probe Response frames should be used here to indicate that the elements are optionally present. | On page 9 line 59 in Table 9-41 (DMG Beacon frame body), replace "See 9.4.2.217 (Service Hint element)" with "The Service Hint element is optionally present if dot11UnsolicitedPADActivated is true". On page 9 line 61 in Table 9-41 (DMG Beacon frame body), replace "See 9.4.2.218 (Service Hash element)" with "The Service Hash element is optionally present if dot11UnsolicitedPADActivated is true". | ACCEPTED (GEN: 2016-11-08 23:46:52Z) | EDITOR | 2016-11-08-PM2 | approved |  |  |  | 7.2 | 2017-01-19 18:58 | EDITOR
6079 | Malinen, Jouni | 1000 | 7 | 9.4.2.1 | 10 | 20 | T | Yes | 10 | 20 | 9.4.2.1 |  | A |  |  | 72 | While there is a default value for the Table 9-77 (Element IDs) Extensible column in the baseline, there is no such default value for the Fragmentable column. In addition, it is much clearer if the explicit "No" values are shown in the table especially in this type of context without the full table and surrounding text included in P802.11aq. Based on the design of the Service Hint and Service Hash elements, it does not look like either of these are extensible and in addition, neither of these seem to require fragmentation. | On page 10 lines 20-26 in Table 9-77 (Element IDs), set the Extensible and Fragmentable column values for Service Hint and Service Hash rows to "No". | ACCEPTED (GEN: 2016-11-08 23:48:32Z) | EDITOR | 2016-11-08-PM2 | approved |  |  |  | 7.2 | 2017-01-19 18:59 | EDITOR
6082 | Malinen, Jouni | 1000 | 7 | 9.4.2.217 | 12 | 30 | T | Yes | 12 | 30 | 9.4.2.217 |  | A |  |  | 72 | Table 9-262z (False Positive Probability Range field values) shows a duplicated range values for 0.05%..%0.1%. It looks like row for the value 9 has incorrect upper end (0.1%; should be 0.05%). | On page 12 line 30 in Table 9-262z (False Positive Probability Range field values), replace "0.01% < p <= 0.1%" with "0.01% < p <= 0.05%". | ACCEPTED (GEN: 2016-11-08 23:51:34Z) | EDITOR | 2016-11-08-PM2 | approved |  |  |  | 7.2 | 2017-01-19 19:07 | EDITOR
6083 | Malinen, Jouni | 1000 | 7 | 9.4.5.27 | 14 | 61 | T | Yes | 14 | 61 | 9.4.5.27 |  | A |  |  | 72 | Unclear formula "0 ? b < 2^n". What is that supposed to say? 0 <= b < 2^n? | On page 14 line 61, replace "bit b (0 ? b < 2^n)" with "bit b (0 <= b < 2^n)". | ACCEPTED (GEN: 2016-11-10 17:54:41Z) | EDITOR | 2016-11-10-AM2 | approved |  |  |  | 7.2 | 2017-02-20 18:39 | EDITOR
6084 | Malinen, Jouni | 1000 | 7 | 9.4.5.28 | 16 | 6 | T | Yes | 16 | 6 | 9.4.5.28 |  | A |  |  | 73 | The units of the other two length fields was described ("in octets"), but the unit of the Service Information Query Request Length field is not described. | On page 16 line 6, replace "the length of the Service Information Query Request subfield" with "the length of the Service Information Query Request subfield, in octets". | ACCEPTED (GEN: 2016-11-11 22:58:16Z) | EDITOR | 2016-11-10-PM2 | approved |  |  |  | 7.2 | 2017-02-20 20:08 | EDITOR
6089 | Malinen, Jouni | 1000 | 7 | 9.6.22.2 |  |  | T | Yes |  |  | 9.6.22.2 |  | A |  |  | 73 | P802.11aq 11.25a.2 indicates that Service Hint and Service Hash elements may be in "DMG Beacon or Announce frames" (see page 20 line 64). However, there are no changes in P802.11aq to 9.6.22.2 (Table 9-416) to indicate that these elements may be included in Announce frame. | Add P802.11aq 9.6.22.2 clause to insert new rows at the end of the Table 9-416: Service Hash (Notes column: The Service Hash element is optionally present if dot11UnsolicitedPADActivated is true.) and Service Hint (Notes column: The Service Hint element is optionally present if dot11UnsolicitedPADActivated is true.) | ACCEPTED (GEN: 2016-12-09 18:23:30Z) | EDITOR | 2016-12-09-teleco | approved |  |  |  | 7.2 | 2017-02-20 21:00 | EDITOR
6091 | Malinen, Jouni | 1000 | 7 | W | 33 | 1 | E | Yes | 33 | 1 | W |  | A | Lee Armstrong |  | 79 | There are no editing instructions for Annex W. I'd assume this is supposed to be inserted into the IEEE 802.11 standard instead of just having an Annex in P802.11aq that then would go away during REVmd work.. | Add editing instructions to indicate that Annex W is to be inserted into the standard. | ACCEPTED (GEN: 2017-01-19 13:24:13Z) | EDITOR | 2017-01-19-editorial | approved |  |  |  | 7.2 | 2017-02-21 14:22 | EDITOR
9043 | Marks, Roger | 4000 | 10 | 12.2.10 | 65 | 22 | T | Yes | 65 | 22 | 12.2.10 |  | J |  |  | 100 | It is not obvious that 12.2.10 is within the scope of the project and how it helps to support delivery of pre-association service discovery information to IEEE Std 802.11 stations. | The ballot record should articulate the rationale for concluding that 12.2.10 is within the scope of the project. | REJECTED (GEN: 2017-08-04 17:51:05Z) - No proposed change is required. The following is a response to the comment. Randomizing the MAC address, as described in clause 12.2.10, is a perfectly reasonable part of pre-association discovery scope. This avoids revealing privacy compromising information to STAs that are observing the 802.11aq traffic. | EDITOR | 2017-08-11-telco | approved |  |  |  |  | 2017-08-18 17:48 | GEN
9044 | Marks, Roger | 4000 | 10 | 12.2.10 | 65 | 25 | T | Yes | 65 | 25 | 12.2.10 |  | V |  |  | 100 | The draft would arguably make the use of randomized MAC addresses mandatory, because it says "a non-AP STA shall set dot11MACPrivacyActivated to true." I don't believe that is the intention, and I don't think it's a good idea. The full sentence is "To enable MAC privacy enhancements during discovery, BSS transition, and membership in a BSS; a non-AP STA shall set dot11MACPrivacyActivated to true." The introductory clause should be rewritten as a conditional, not an informative, clause; otherwise an alternative conditional should be used. | Change to "If non-AP STA sets dot11MACPrivacyActivated to true, then MAC privacy enhancements relevant to discovery, BSS transition, and membership in a BSS shall be enabled." | REVISED (GEN: 2017-08-11 16:59:49Z). Change the cited sentence to read "A non-AP STA shall set dot11MACPrivacyActivated to true to enable MAC privacy enhancements during discovery, BSS transition, and membership in a BSS." | EDITOR | 2017-08-11-telco | approved |  |  |  | 10.1 | 2017-08-23 13:40 | EDITOR
9045 | Marks, Roger | 4000 | 10 | 12.2.10 | 65 | 38 | T | Yes | 65 | 38 | 12.2.10 |  | V |  |  | 100 | The draft would arguably make the use of randomized MAC addresses mandatory, because it says "A STA that discovers a BSS of interest, wishes to establish a connection,and does not have any transactional state bound to a random MAC address, shall change its MAC address to a random value prior to establishing a connection to the BSS." | Change "A STA" to "A STA with dot11MACPrivacyActivated set to true". | REVISED (GEN: 2017-08-11 16:51:14Z). Change "A STA" on L37, L39, L50, and L53 to "The non-AP STA". And change "a STA" on L56 to "the STA". | EDITOR | 2017-08-11-telco | approved |  |  |  | 10.1 | 2017-08-23 13:47 | EDITOR
9046 | Marks, Roger | 4000 | 10 | 12.2.10 | 65 | 56 | T | Yes | 65 | 56 | 12.2.10 |  | J |  |  | 100 | With the substantial and substantive changes made to 12.2.10 in the prior recirculation, that subclause should be reconsidered, taking into account its consistency with IEEE Std 802, which represents the IEEE 802 Overview and Architecture. IEEE 802 was amended on 15 June 2017 by the approval of IEEE Std 802c, and some of the amemdment content is relevant to 12.2.10. In particular, IEEE 802c details the Structured Local Address Plan (SLAP), which specifies use of local MAC address space. Under the SLAP, the use of local address MAC space is specified differently in four quadrants, distinguished by two bits (the third and fourth least signficant ones). Per 802c, "The locally administered bits of local MAC addresses are arbitrarily assignable under the condition that local MAC addresses are unique within a LAN" and "While a local administrator may assign addresses throughout the local range, the optional Structured Local Address Plan (SLAP) specifies different assignment approaches in four specified regions of local MAC address space." So, observing the SLAP is not mandatory on a network administrator. Nevertheless, difficulties in implemtation of the SLAP will arise if IEEE standards specify that compliant devices must violate it. The current draft does include such a specification: "To construct a random MAC address, a STA shall shall set bit 1 of the first octet to 1 (indicating a locally administered MAC address) and bit 0 of the first octet to 0 (indicating unicast) and shall assign random values to the other 46 bits." | Replace "To construct a random MAC address, a STA shall shall set bit 1 of the first octet to 1 (indicating a locally administered MAC address) and bit 0 of the first octet to 0 (indicating unicast) and shall assign random values to the other 46 bits." with "When constructing a random MAC address, a STA shall <del>shall</del> set bit 1 of the first octet to 1 (indicating a locally administered MAC address) and bit 0 of the first octet to 0 (indicating unicast) <ins>, shall set bits 2 and 3 of the first octet to 0 (indicating the address as an Administratively Assigned Identifier under the Structured Local Address Plan of IEEE Std 802),</ins> and shall assign random values to the other <del>46</del><ins>44</ins> bits. Alternatively, provide another solution to the problem. | REJECTED (GEN: 2017-08-11 17:18:12Z). 802.11aq does not specify a violation of the SLAP. dot11MACPrivacyActivated and 802c are mutually exclusive. If dot11MACPrivacyActivated is set to 1, then 46 bits are randomized. To use the SLAP requires fixing 2 bits following the SLAP rules. To use the SLAP, dot11MACPrivacyActivated shall set to 0. | EDITOR | 2017-08-11-telco | approved |  |  |  |  | 2017-08-18 17:48 | GEN
9047 | Marks, Roger | 4000 | 10 | 12.2.10 | 65 | 59 | T | Yes | 65 | 59 | 12.2.10 |  | V |  |  | 100 | The sentence "Using 46 bits of randomness ensures that the probability of random MAC address collision on even the largest networks remains acceptably small." should be deleted because it characteritizes a risk as "acceptably small" even though the actual risks and consequences of failure are determined by deployment scenarios that are outside the scope of the standard. In some cases, fewer bits may suffice. If the consequences are significant enough, then procedures to project againt collision may be warranted. | Delete "Using 46 bits of randomness ensures that the probability of random MAC address collision on even the largest networks remains acceptably small." | REVISED (GEN: 2017-08-11 16:40:47Z). Delete the word "acceptably" from the cited sentence. | EDITOR | 2017-08-11-telco | approved |  |  |  | 10.1 | 2017-08-23 13:56 | EDITOR
10005 | Hamilton, Mark | 5000 | 11 | 9.4.2.219 | 42 | 4 | T | Yes | 42 | 4 | 9.4.2.219 |  | V |  |  | 106 | Maximum Channel Time units don't match up. At P42L4 it says the units are 20TUs. At P56L1, the field is filled with dot11GASResponseTimeout divided by 10. Per 802.11-2016, dot11GASResponseTimout has units of (1) TUs. Further confusing things, at P57L16, a timer is initialized to either Maximum Channel Time or dot11GASResponseTimeout, implying these variables have the same units. The range of dot11GASResponseTimeout is 1000 .. 65535. It seems the intent of Maximum Channel Time is to carry a comparable value, but have it fit in 1 octet. So, a scale factor of 256 seems most appropriate. | At P42L4 change the units to 256TUs. At P56L1, change the arithmetic to use dot11GASResponseTimeout divided by 256. At P57L16 use either Maximum Channel Time times 256, or dot11GASResponseTimeout. | REVISED (GEN: 2017-09-15 02:48:49Z). Instruct the editor to add dot11GASResponseTimeout in C.3 and modify the range to (10..65535), change the default value to 50, and in P56L2, change "and rounded to the nearest integer." to ", rounded to the nearest integer, and limited to a value of 255.", and in P42L7, change "20 Tus" to "10 Tus". | EDITOR | 2017-09-14-PM2 | approved |  |  |  | 12 | 2017-09-15 22:13 | EDITOR
10006 | Hamilton, Mark | 5000 | 11 | 12.2.10 | 66 | 64 | T | Yes | 66 | 64 | 12.2.10 |  | V |  |  | 105 | Now that 802c has been published, it would be better to work within the "rules" for locally assigned, random addresses, and use SLAP Quadrant 00 for the 11aq random MAC addresses. That is, in addition to the specific bit assignments listed at the bottom of page 66, also set the Y and Z bits to 0, and use the remaining 44 bits for the random assignment. There is no evidence that 44 bits of randomness does not still have sufficiently small probability of collision. In response to a similar comment on the prior ballot, the CRC stated: "If there is only one address assignment technique opeating on the LAN, as is the case for IEEE 802.11aq, there is no incompatibility with IEEE Std 802c." However, the LAN extends beyond 802.11, and (explicitly, in 802c) includes bridged LANs. Thus the address assingment mechanism in 802.11aq has to be unique across all 802 networks, which 802.11aq cannot assure. | Change "and bit 0 of the first octet to 0 (indicating unicast) and shall assign random values to the other 46 bits." to ", bit 0 of the first octet to 0 (indicating unicast), and bits 2 and 3 of the first octet to 00 (indicating SLAP identifier of "Administratively Asigned", see IEEE Std 802 amendment 802c), and shall assign random values to the other 44 bits." Change "46" to "44" in the following sentence. | REVISED (GEN: 2017-09-15 03:58:06Z). The full 46 bits of randomization for the MAC is required to address privacy issues associated with network discovery when the STA is in the unassociated state. Behavior in the Associated state has been modified to allow a STA to be configured to conform to requirements in a Locally Administered address space. It should be noted that frame exchanges between an unassociated STA and an AP take the form of a request/response transaction and are not forwarded to any other devices on the network. Incorporate the changes in document https://mentor.ieee.org/802.11/dcn/17/11-17-1488-06-00aq-resolution-of-mac-randomization-comments.docx | EDITOR | 2017-09-14-PM2 | approved |  |  |  | 12 | 2017-09-18 22:06 | EDITOR
10013 | Marks, Roger | 5000 | 11 | 12.2.10 | 67 | 1 | T | Yes | 67 | 1 | 12.2.10 |  | A |  |  | 105 | Comment: This comment responds to the disposition of prior comment r03-47. The disposition did not accept or rebut the comment but instead introduced an alternative change. The new sentence ("Using 46 bits of randomness ensures that the probability of random MAC address collision on even the largest networks remains small.") remains problematic and should be deleted because it characterizes a risk as "small" even though the actual risks and consequences of failure are determined by deployment scenarios that are outside the scope of the standard. In some cases, fewer bits may suffice. If the consequences are significant enough, then procedures to protect against collision may be warranted. Furthermore, the meaning of "remains" is not clear; it seems to refer to some prior state, but the prior state is not enunciated. If the intent is to refer to the state before the amendment was approved, then this is a faulty approach because the amendment, once incorporated, does not inherently refer back to some pre-amended version of the standard. | Delete "Using 46 bits of randomness ensures that the probability of random MAC address collision on even the largest networks remains acceptably small." | ACCEPTED (GEN: 2017-09-15 04:01:14Z) | EDITOR | 2017-09-14-PM2 | approved |  |  |  | 12 | 2017-09-20 20:49 | EDITOR
10014 | Marks, Roger | 5000 | 11 | 12.2.10 | 66 | 63 | T | Yes | 66 | 63 | 12.2.10 |  | V |  |  | 105 | Comment: This comment responds to the disposition of prior comment r03-46. The disposition says that "dot11MACPrivacyActivated and 802c are mutually exclusive." That is true; furthermore, dot11MACPrivacyActivated is inconsistent with prior versions of IEEE Std 802, IEEE Std 802.1Q, and with fundamental LAN operation. IEEE Std 802, which represents the IEEE 802 Overview and Architecture, was amended on 15 June 2017 by the approval of IEEE Std 802c. Per 802c, "The locally administered bits of local MAC addresses are arbitrarily assignable under the condition that local MAC addresses are unique within a LAN (which may be a bridged LAN or virtual bridged LAN)." This uniqueness requirement is not new with 802c; as stated therein, "Any failure of such uniqueness invalidates the fundamental premises of IEEE 802 network operation and may lead to disruption." In order to aid the local administrator in ensuring uniqueness, 802c's "optional Structured Local Address Plan (SLAP) specifies different assignment approaches in four specified regions of local MAC address space." The local administrator is not obligated to follow the SLAP but IS obligated to ensure that "local MAC addresses are unique within a LAN." Under the current draft, however, the local administrator cannot carry out that obligation because ANY local address on the LAN can be duplicated by a random address, completely outside the control of the local administrator. The local administrator has no ability to control or limit the non-AP STA's choice of address; the parameter dot11MACPrivacyActivated, which enables random selection, is under the control not of the network or the network administrator but of the wireless station itself (see p. 66 l. 32: "A non-AP STA shall set dot11MACPrivacyActivated to true to enable MAC privacy enhancements during discovery, BSS transition, and membership in a BSS. When dot11MACPrivacyActivated is true, a non-AP STA shall periodically change its MAC address to a random value."). If random addresses are instead restricted to a portion of local address space (for example, the AAI portion indicated for that purpose in the SLAP), then the local administrator can restrict other assignments to non-AAI space and therefore avoid duplication of those addresses; if critical concerns over duplication in the AAI quadrant arise, the administrator call block all AAI addresses. | Replace "To construct a random MAC address, the STA shall set bit 1 of the first octet to 1 (indicating a locally administered MAC address) and bit 0 of the first octet to 0 (indicating unicast) and shall assign random values to the other 46 bits." with "When constructing a random MAC address, a STA shall set bit 1 of the first octet to 1 (indicating a locally administered MAC address) and bit 0 of the first octet to 0 (indicating unicast) <ins>, shall set bits 2 and 3 of the first octet to 0 (indicating the address as an Administratively Assigned Identifier under the Structured Local Address Plan of IEEE Std 802),</ins> and shall assign random values to the other <del>46</del><ins>44</ins> bits. | REVISED (GEN: 2017-09-15 04:01:41Z). The full 46 bits of randomization for the MAC is required to address privacy issues associated with network discovery when the STA is in the unassociated state. Behavior in the Associated state has been modified to allow a STA to be configured to conform to requirements in a Locally Administered address space. It should be noted that frame exchanges between an unassociated STA and an AP take the form of a request/response transaction and are not forwarded to any other devices on the network. Incorporate the changes in document https://mentor.ieee.org/802.11/dcn/17/11-17-1488-06-00aq-resolution-of-mac-randomization-comments.docx | EDITOR | 2017-09-14-PM2 | approved |  |  |  | 12 | 2017-09-18 23:01 | EDITOR
10015 | Marks, Roger | 5000 | 11 | 12.2.10 | 66 | 32 | T | Yes | 66 | 32 | 12.2.10 |  | V |  |  | 105 | Comment: This comment responds to the disposition of prior comments r03-44 and r03-45, which objected to language in two places that would arguably make the use of randomized MAC addresses mandatory. The dispositions did not accept or rebut the comments but instead introduced alternative changes. Given those responses, it appears that the intention may have been to eliminate the doubt by definitively ensuring that the use of randomized MAC addresses IS mandatory; however, it is impossible to discern whether that was the intention, because no explanation is provided. The use should be optional; to clarify, the associated "shall" statements should include a condition under which they apply. As an example elsewhere in the draft, consider p. 52 l. 13, which provides the conditional statement "GAS shall be supported by a STA when dot11InterworkingServiceActivated is true" instead of a mandatory statement like "dot11InterworkingServiceActivated shall be set to true to enable STA support of GAS." Finally, the decision to make dot11MACPrivacyActivated mandatory whenever dot11SolicitedPADActivated is enabled seems unnecessary and risky; this decision should be reconsidered or explained. | At p. 66 l. 32, change "A non-AP STA shall set dot11MACPrivacyActivated to true to enable MAC privacy enhancements during discovery, BSS transition, and membership in a BSS." to "MAC privacy enhancements during discovery, BSS transition, and membership in a BSS are enabled if dot11MACPrivacyActivated is set to true by a non-AP STA." At p. 66 l. 4, change "The non-AP STA" to "The non-AP STA with dot11MACPrivacyActivated set to true". At p. 66 l. 63, change "the STA" to "the non-AP STA with dot11MACPrivacyActivated set to true". At p. 51 l. 38, change "A non-AP STA sets dot11MACPrivacyActivated to true to address this concern" to "A non-AP STA may set dot11MACPrivacyActivated to true to address this concern". At p. 63 l. 39, delete "A non-AP STA with dot11SolicitedPADActivated set to true shall invoke MAC privacy procedures by setting dot11MACPrivacyActivated to true (see 12.2.10)." | REVISED (GEN: 2017-09-15 04:02:17Z). Incorporate the changes in document https://mentor.ieee.org/802.11/dcn/17/11-17-1488-06-00aq-resolution-of-mac-randomization-comments.docx | EDITOR | 2017-09-14-PM2 | approved |  |  |  | 12 | 2017-09-18 23:02 | EDITOR
10016 | Marks, Roger | 5000 | 11 | 12.2.10 | 66 | 63 | T | Yes | 66 | 63 | 12.2.10 |  | V |  |  | 105 | Comment: Aside from issues regarding 802c, it would be a mistake for 802.11 networks to standardize and encourage 46 bit random local addresses. Devices operating under such a standard will take over the entirety of local address space, precluding or interfering with any other local address allocation scheme. This would restrict the future development of innovative solutions that can be truly important for WLAN operations. Consider, for example, that privacy, while very important for some user terminals, is not at all relevant to some APs or servers; in many cases, those devices want to be found. Addressing schemes for such devices may be developing in the future to better suit the needs of those devices. As just one example, consider the many forms of Cryptographically Generated Address (CGA) specified by the IETF for IPv6, to address issues such as spoofing of sources. Perhaps in the future IEEE 802.11 will seek to implement a CGA-like solution, but it should avoid a circumstance in which that solution is stepped on by devices randomly, without network control, selecting addresses in the local address subspace in which the CGAs are assigned. Furthermore, the address scheme could set aside some bits to identify the address as containing a CGA, so it could be processed accordingly; however, randomized addresses in the same local address subspace would prevent the receiver from being able to identify the address as a CGA based on those bits. Other possible address schemes drawn from the IP example, such as location-based schemes, will likewise be precluded. The SLAP of 802c provides a huge space (44 bits) for random addresses and another huge space (the 44-bit SAI space) for standards developed in IEEE 802. It also provides space for individual companies, using a CID, to designate their own 24-bit ELI spaces. IEEE 802.11 WLANs will be best served by taking action to preserve the SAI space for future developments in 802.11 standards and preserving the ELI space for future company-based innovations. | Replace "To construct a random MAC address, the STA shall set bit 1 of the first octet to 1 (indicating a locally administered MAC address) and bit 0 of the first octet to 0 (indicating unicast) and shall assign random values to the other 46 bits." with "When constructing a random MAC address, a STA shall set bit 1 of the first octet to 1 (indicating a locally administered MAC address) and bit 0 of the first octet to 0 (indicating unicast) <ins>, shall set bits 2 and 3 of the first octet to 0 (indicating the address as an Administratively Assigned Identifier under the Structured Local Address Plan of IEEE Std 802),</ins> and shall assign random values to the other <del>46</del><ins>44</ins> bits. | REVISED (GEN: 2017-09-15 04:02:54Z). The full 46 bits of randomization for the MAC is required to address privacy issues associated with network discovery when the STA is in the unassociated state. Behavior in the Associated state has been modified to allow a STA to be configured to conform to requirements in a Locally Administered address space. It should be noted that frame exchanges between an unassociated STA and an AP take the form of a request/response transaction and are not forwarded to any other devices on the network. Incorporate the changes in document https://mentor.ieee.org/802.11/dcn/17/11-17-1488-06-00aq-resolution-of-mac-randomization-comments.docx. | EDITOR | 2017-09-14-PM2 | approved |  |  |  | 12 | 2017-09-18 23:02 | EDITOR
11012 | Hamilton, Mark | 6000 | 12 | 11.25.3.2.3 | 57 | 16 | T | Yes | 57 | 16 | 11.25.3.2.3 |  | V |  |  | 108 | It is at best very confusing, and more likely technically incorrect, to initialize the PostReplyTimer to one of two variables, which have different units (without converting). I can see that PostReplyTimer is theoretically unitless, and just an abstract time. Howevr, this text is going to lead to implementation errors by those who don't research each reference to this timer in the spec and figure that out. | Change "value of Maximum Channel Time" to "value of Maximum Channel Time times 10" | REVISED (GEN: 2017-10-06 17:03:20Z). Change "value of Maximum Channel Time" to "value of Maximum Channel Time field times 10". | EDITOR | 2017-10-06-telco | approved |  |  |  | 13 | 2017-10-16 15:05 | EDITOR
11013 | Marks, Roger | 6000 | 12 | 12.2.10 | 66 | 51 | T | Yes | 66 | 51 | 12.2.10 |  | J |  |  | 108 | Comment r04-9 suggests that the scope of the draft exceeds that of the PAR ("... to enable delivery of pre-association Service Discovery information discovery..."). The response to that comment says that changes "include removal of any specification for behavior after discovery and selection." However, the draft does not actually delete such out-of-scope specification, because it specifies the randomization of the MAC address but does not specify how the MAC address is restored to a non-randomized condition for use in the associated state. | In the end of the second sentence of 12.2.10, change "periodically" to "temporarily" and add, to the end of the sentence, "and shall restore its MAC address to a non-randomized value prior to initiating association." | REJECTED (GEN: 2017-10-06 17:16:51Z). The change of the term "periodically" alters the behavior described in the cited paragraph, as the change can occur over time, while the STA is in the pre-associated state. The nature of randomisation being temporary is obvious due to behahiour within the second paragraph. The suggested text for the end of the sentence is already covered within the first sentence of the second paragraph. | EDITOR | 2017-10-06-telco | approved |  |  |  |  | 2017-10-13 17:42 | GEN
11014 | Marks, Roger | 6000 | 12 | 11.1.4.3.1 | 51 | 37 | T | Yes | 51 | 37 | 11.1.4.3.1 |  | V |  |  | 108 | Comment r04-15 reiterates proposals to ensure that dot11MACPrivacyActivated is optional. Its proposal to change the sentence "A non-AP STA sets dot11MACPrivacyActivated to true to resolve this concern" was not addressed. This sentence should be changed. Firstly, the text should make clear that setting the parameter is optional. Secondly, the suggestion that the "STA" is the actor is inconsistent with the specification of the dot11MACPrivacyActivated object. | Change "A non-AP STA sets dot11MACPrivacyActivated to true to address this concern" to "The SME or an external management entity may set dot11MACPrivacyActivated to true to address this concern" | REVISED (GEN: 2017-10-06 17:38:44Z). Remove clause 11.1 from the 11aq draft. | EDITOR | 2017-10-06-telco | approved |  |  |  | 13 | 2017-10-17 16:49 | EDITOR
11015 | Marks, Roger | 6000 | 12 | 12.2.10 | 66 | 49 | T | Yes | 66 | 49 | 12.2.10 |  | V |  |  | 108 | The sentence has been changed to make the condition be that dot11MACPrivacyActivated is set true "by a non-AP STA". However, the specification of the dot11MACPrivacyActivated object indicates that the variable "is written by an external management entity or the SME." In fact, there is no need for the setter of the variable to limit the condition; the condition should be the truth of the condition, not what set that condition to true. | Delete "by a non-AP STA". | REVISED (GEN: 2017-10-06 17:42:51Z). Delete "by a non-AP STA" at the cited reference. Change the start of the next sentence from "Such a non-AP STA shall..." to "A non-AP STA shall" | EDITOR | 2017-10-06-telco | approved |  |  |  | 13 | 2017-10-16 17:29 | EDITOR
11016 | Marks, Roger | 6000 | 12 | 12.2.10 | 67 | 18 | T | Yes | 67 | 18 | 12.2.10 |  | V |  |  | 108 | As discussed in prior comments (including r04-14 and r04-16), the proposal to randomize over 46 bits means that the entire local space will be given over to randomized addresses, raising issues of conflict with other addressing schemes in the local space, even though many devices do not benefit from local addresses. Therefore, a decision to randomize over the entire space will negatively affect the development of IEEE 802.11, without benefit. No case has been demonstrated for requiring such a huge address space for a relatively small problem, since collisions within the discovery phase are nearly harmless and since collisions are very unlikely, even in large networks, because the lifespan of a selected address is very short. | Revise the paragraph at line 15-18 to specify that the randomization will take place within the 24-bit address space within a CID block allocated for the purpose by the IEEE Registration Authority. | REVISED (GEN: 2017-10-13 17:21:20Z). At P67L15, Change "To construct a random MAC address, the STA shall set bit 1 of the first octet to 1 (indicating a locally administered MAC address) and bit 0 of the first octet to 0 (indicating unicast) and shall assign random values to the other 46 bits." to "To construct a random MAC address the STA shall select a randomized MAC address according to IEEE Std. 802-2014 and IEEE Std 802c-2017." Note to the editor to add IEEE Std 802c-2017 to the references clause. | EDITOR | 2017-10-13-telco | approved |  |  |  | 13 | 2017-10-16 17:51 | EDITOR
12004 | Hamilton, Mark | 7000 | 13 | C.3 | 72 | 46 | T | Yes | 72 | 46 | C.3 |  | V |  |  | 110 | While the dot11LocallyAdministeredMACConfig mode 0 doesn't say 44 bits or 46 bits anymore, it now doesn't say anything. I continue to not understand the rationale for why an 802c conformant address can't be used, in the general case. Surely, 44 bits for unassociated devices is sufficiently random to avoid accidental collision within the radius of the 802.11 signal, which is all thta should be needed. Then, in some specific cases, someone might want to use a more specific allocation/algorithm, but the implication of mode 0 seems to be a free-for-all, rather than a specific purpose-driven method. This is exacerbated by making mode 0 the default. It seems like an 802 standard should make the 802-approved methods the default, with the exception being provided for those cases that need it, but not the default. | Change the usage of dot11LocallyAdminsterdMACConfig to have "local addresses comply with the SLAP" as the default. Suggest doing so by reversing the assignment of "0" and "1". | Revised: Change the Description of the variable to "This is a control variable. It is written by an external management entity or the SME. Changes take effect as soon as practical in the implementation. This attribute identifies an addressing plan to use when associating with the BSS. 0: local addresses comply with the Structured Local Address Plan (SLAP) as defined in IEEE Std 802c-2017 1: local addresses are constructed according to a vendor-specific local address plan." | EDITOR | 2017-11-09-AM1 | approved |  |  |  |  | 2017-11-09 15:21 | GEN
12005 | Hamilton, Mark | 7000 | 13 | 12.2.10 | 66 | 57 | T | Yes | 66 | 57 | 12.2.10 |  | V |  |  | 110 | Since a non-AP STA shall use the MAC address used for/during the creation of any shared state, after association, it would be helpful to be clear that the implication is that the device needs to use an appropriate address (per dot11LocallyAdministeredMACConfig setting) before starting any potential shared state interchange. | Change the second paragraph of 12.2.10 to: If such a non-AP STA starts any transaction that establishes state bound to a MAC address and might elect to establish a connection to a discovered BSS, it shall check the value of dot11LocallyAdministeredMACConfig and shall configure its MAC address according to the rules of the local address space prior to the start of the transaction. The non-AP STA shall continue to use the MAC address used when the state was created throughout the transaction and connection. | Revised: Change the second paragraph of 12.2.10 to: "If such a non-AP STA starts any transaction that establishes state bound to a MAC address and might elect to establish an association or establish transaction state with a discovered BSS, it shall check the value of dot11LocallyAdministeredMACConfig and shall configure its MAC address according to the rules of the local address space prior to the start of the transaction. State created with an AP using a prior MAC address, for instance RSN pre-authentication state or FT state established over-the-DS, is bound to the MAC address used when that state was created. Prior to establishing an association to the AP, the non-AP STA shall change its MAC address to the MAC address used when the state was created." | EDITOR | 2017-11-09-AM1 | approved |  |  |  |  | 2017-11-09 15:21 | GEN
12006 | Hamilton, Mark | 7000 | 13 | C.3 | 72 | 47 | E | Yes | 72 | 47 | C.3 |  | A |  |  | 110 | Typo | Change "21017" to "2017" | ACCEPTED (GEN: 2017-11-07 15:44:21Z) | EDITOR | 2017-11-07-AM2 | approved |  |  |  |  | 2017-11-09 15:21 | GEN
12007 | Malinen, Jouni | 7000 | 13 | C.3 | 72 | 47 | E | Yes | 72 | 47 | C.3 |  | A |  |  | 110 | Typo in the IEEE 802c reference. | Replace "IEEE Std 802c-21017" with "IEEE Std 802c-2017". | ACCEPTED (GEN: 2017-11-07 15:44:44Z) | EDITOR | 2017-11-07-AM2 | approved |  |  |  |  | 2017-11-09 15:21 | GEN
12008 | Malinen, Jouni | 7000 | 13 | 12.2.10 | 67 | 12 | T | Yes | 67 | 12 | 12.2.10 |  | V |  |  | 110 | The shall requirement mandating a specific manner of constructing a random MAC address "according to IEEE Std 802-2014 and IEEE Std 802c-2017" is both confusing and also conflicting with P802.11aq descriptions elsewhere. In addition, if the goal of this new language is to severely limit the number of bits used for this, this has also potential for harm on network connectivity due to increased likelihood of collisions when multiple STAs are selecting randomized MAC addresses. IEEE Std 802-2014 does not even have the word "random" or "randomized" in it. IEEE Std 802c-2017 on the other hand is trying to enforce rules that do not match what vendors have used for more than ten years in deployed IEEE 802.11 products. As far as P802.11aq is concerned, the dot11LocallyAdministeredMACConfig variable (as pointed out couple of paragraphs above this modified text) describes how the randomized MAC address is selected. Its default value 0 points to IEEE Std 802c-2017, but the value 2 does not and this new shall statement is clearly in conflict with that case. 46-bit random address space needs to continue to be allowed for data connections to maintain sufficiently small probability of collisions. | Replace "To construct a random MAC address the STA shall select a randomized MAC address according to IEEE Std 802-2014 and IEEE Std 802c-2017." with "To construct a random MAC address the STA shall select a randomized MAC address according to dot11LocallyAdministeredMACConfig." | Revised. Delete the cited paragraph. Change the first paragraph within clause 12.2.10 to "MAC privacy enhancements are enabled when dot11MACPrivacyActivated is set to true. A non-AP STA shall periodically change its MAC address to a random value while not associated to a BSS. The STA shall construct the randomized MAC address from the locally administered address space as defined in IEEE Std 802-2014 and IEEE Std 802c-2017. However, the non-AP STA shall not change its MAC address during a transactional exchange, for example transmitting Public Action frames for preassociation discovery, or during the creation of state on an AP using preassociation capabilities, for example RSN pre-authentication, FT over-the-DS, etc. The smaller the period of MAC address change, down to a single transmitted frame per MAC address, the greater the privacy these enhancements afford. The actual period used when changing a MAC address is implementation dependent and outside the scope of this standard." Add a new editor instruction "Replace the sentence at 9.2.4.3.2 with the following text: "Each Address field contains a 48-bit address as defined in Clause 8 of IEEE Std 802-2014 and IEEE Std 802c-2017."" | EDITOR | 2017-11-09-AM1 | approved |  |  |  |  | 2017-11-09 15:21 | GEN
12010 | Marks, Roger | 7000 | 13 | 12.2.10 | 66 | 47 | T | Yes | 66 | 47 | 12.2.10 |  | V |  |  | 110 | The draft has reverted to an even more radical stance of precluding backward compatibility with all prior 802.11 products and mandating that no future implementations will comply with IEEE Std 802.11 unless they adopt the proposed new addressing scheme. Despite prior comments (r04-15 and r05-14) on the topic, the ballot resolution group has not specifically acknowledged that its intention is make this behavior mandatory, and yet it has again acted to do so, with requirements such as "A non-AP STA shall periodically change its MAC address to a random value while not associated to a BSS." | Acknowledge definitively in a comment response that the explicit intention of the ballot resolution committee is to ensure that MAC address randomization is mandatory on all 802.11 implementations. Alternatively, state definitively in a comment response that the explicit intention of the ballot resolution committee is to ensure that MAC address randomization is optional, and modify the draft accordingly, in particularly by changes including: (1) changing "MAC privacy enhancements are enabled when dot11MACPrivacyActivated is set to true. A non-AP STA shall periodically change its MAC address to a random value while not associated to a BSS." to "When dot11MACPrivacyActivated is set to true, MAC privacy enhancements are enabled and non-AP STA shall periodically change its MAC address to a random value while not associated to a BSS."; (2) changing at page 51 line 34 as follows "A non-AP STA <insert>optionally</insert> sets dot11MACPrivacyActivated to true to address this concern (see 12.2.10)." | Revised. Change "MAC privacy enhancements are enabled when dot11MACPrivacyActivated is set to true. A non-AP STA shall periodically change its MAC address to a random value while not associated to a BSS." to "MAC privacy enhancements are enabled on a non-AP STA when dot11MACPrivacyActivated is set to true. The STA shall periodically change its MAC address to a random value while not associated to a BSS." Note that the BRC has carefully reviewed the revised draft amendment and determined that all specified behavior is dependent on either support for pre-assocation discovery or the value of dot11MACPrivacyActivated. | EDITOR | 2017-11-09-AM1 | approved |  |  |  |  | 2017-11-09 15:21 | GEN
12011 | Marks, Roger | 7000 | 13 | 11.0.4.3.1 | 51 | 22 | E | Yes | 51 | 22 | 11.0.4.3.1 |  | V |  |  | 110 | Clause numbering is incorrect (11.0.4.3 and 11.0.4.3.1). | Change to 11.1.4.3 and 11.1.4.3.1, respectively. | REVISED (GEN: 2017-11-07 15:50:35Z). Delete the text between L22 and L36. | EDITOR | 2017-11-07-AM2 | approved |  |  |  |  | 2017-11-09 15:21 | GEN
12012 | Marks, Roger | 7000 | 13 | 12.2.10 | 66 | 47 | T | Yes | 66 | 47 | 12.2.10 |  | J |  |  | 110 | The disposition detail of the rejected comment r05-13 fails to acknowledge the comment and its argument that the draft exceeds the scope of the PAR. The comment proposed that PAR randomization be limited to pre-association, in accordance with the PAR scope. The disposition says that the proposed text is "already covered within the first sentence of the second paragraph." This, however, is false; that sentence does not include the proposal or anything remotely like it. | Acknowledge definitively in a comment response that the explicit intention of the ballot resolution committee is to specify MAC address assignment for post-association use and explain how that is consistent with the PAR scope. Alternatively, state definitively in a comment response that the explicit intention of the ballot resolution committee is to not specify MAC address reassignment for post-association use, and reconsider the proposal in r05-13 as a starting point in revising the draft in accordance with that limitation. | Rejected: The commentor does not provide specific changes in sufficient detail to modify the draft. The BRC agrees that this draft specifies the use of MAC addresses for post-association use, for example see P66L57 in D13.0. The BRC believes this is essential to maintain the privacy properties established pre-association and therefore is reasonable in this draft. The approval rate at the last ballot was 97%, indicating that the ballot group consensus supports this position. | EDITOR | 2017-11-09-AM1 | approved |  |  |  |  | 2017-11-09 15:21 | GEN
12013 | Marks, Roger | 7000 | 13 | 12.2.10 | 67 | 12 | T | Yes | 67 | 12 | 12.2.10 |  | J |  |  | 110 | The new paragraph says that "To construct a random MAC address the STA shall select a randomized MAC address according to IEEE Std 802-2014 and IEEE Std 802c-2017." IEEE Std 802 (and its amendment 802c) specify architecture of "Local and Metropolitan Area Networks." However, the disposition of RAC comment r05-6 argues that "In the discovery state, STAs are not operating on a LAN." If that statement is valid, then IEEE Std 802 has no relevance or applicability to pre-association discovery. | Acknowledge definitively in a comment response that the explicit intention of the ballot resolution committee is to assert that 802.11 non-AP STAs exchanging frames with an AP in an unassociated state are not operating as a LAN, and explain how this perspective is consistent with the PAR and with IEEE Std 802.11. Alternatively, revisit r05-6 comprehensively. | Rejected: The commentor does not provide specific changes in sufficient detail to modify the draft. In the pre-association state, an 802.11 STA transmits management and control frames that contain MAC addresses. These addresses are specified by IEEE Std 802 and therefore IEEE Std 802 is relevant to an 802.11 STA operating in the pre-association state regardless of whether its supports the features defined in P802.11aq. In order to operate a LAN for the purposes of exchanging data, it is also necessary to perform discovery and to establish state such as encryption keys before forwarding data on the LAN. This is all in scope of IEEE 802.11. | EDITOR | 2017-11-09-AM1 | approved |  |  |  |  | 2017-11-09 15:21 | GEN
12014 | Marks, Roger | 7000 | 13 | 12.2.10 |  |  | T | Yes |  |  | 12.2.10 |  | J |  |  | 110 | The disposition of RAC comment r05-6 presents a mathematical analysis of the probability of random address collision. The analysis is faulty because the model does not consider time as a factor. It presumes that each device selects a single random address and considers whether those addresses could collide. However, this analysis ignores the premise of the comment, when indicates that, when used for pre-association, the selected address is used ephemerally and very briefly, such that subsequent collisions are harmless and irrelevant. In this case, the analytical model presumes that not only that 250,000 STAs are in range of each other but that each conducts pre-association discovery at the identical instance. When the likelihood of simultaneous discovery is considered, the numerical results will be very different. Furthermore, the disposition fails to address the element of comment r05-6 suggesting that "the impact of collision during pre-association discovery [as contrasted to the impact of collisions with data frames] appears to be negligible." | Revisit r05-6 and provide a comprehensive disposition. | Rejected: The commentor does not provide specific changes in sufficient detail to modify the draft. The BRC believes that its analysis in the referenced comment response is correct. STAs operating in an un-associated state are not sychronised in time and can initiate discovery procedures simultaneously. | EDITOR | 2017-11-09-AM1 | approved |  |  |  |  | 2017-11-09 15:21 | GEN
12015 | Marks, Roger | 7000 | 13 | 12.2.10 |  |  | T | Yes |  |  | 12.2.10 |  | J |  |  | 110 | The disposition of RAC comment r05-5 includes four elements, but only one of these seems responsive to the comment, which concerns addresses assigned for use in the associated state. Unfortunately, that element of the response is incomprehensible; it says: "4) Although the draft specifies MAC address selection in the pre-associated state, the draft clarifies the selection of the MAC address used when a BSS is selected is associated with the MAC address." | Revisit r05-5 and provide a comprehensive and comprehensible disposition. | Rejected: The commentor does not provide specific changes in sufficient detail to modify the draft. P802.11aq has been modified (see D14.0 clause 12.2.10) to specify that a STA in the un-associated state (with dot11MACPrivacyActivated is set to true) selects a local address according to IEEE 802-2014 and IEEE 802c-2017. When the STA selects a AP (BSS) for association, the STA checks the value for dot11LocallyAdministeredMACConfig and sets its MAC address according to the MAC address policy set by the local network administrator for that BSS. Therefore, a STA with MAC privacy enabled selects a random address compliant with IEEE 802c-2017 while in the unassociated state and uses the local network administrator policy for MAC address assignment, for a BSS once it associates to that BSS. | EDITOR | 2017-11-09-AM1 | approved |  |  |  |  | 2017-11-09 15:21 | GEN

## IEEE RAC comments
CID | Commenter | LB | Draft | Clause Number(C) | Page(C) | Line(C) | Type of Comment | Part of No Vote | Page | Line | Clause | Duplicate of CID | Resn Status | Assignee | Submission | Motion Number | Comment | Proposed Change | Resolution | Owning Ad-hoc | Comment Group | Ad-hoc Status | Ad-hoc Notes | Edit Status | Edit Notes | Edited in Draft | Last Updated | Last Updated By
9008 | Thomas, Angela | 4000 | 10 | 12.2.10 |  |  | G | No |  |  | 12.2.10 |  | J |  |  | 100 | (Comment received from the IEEE-SA RAC) 12.2.10 Requirements for support of MAC privacy enhancements To set a random MAC address, a STA shall assign a random 48-bit value and then shall set the sixth bit of the first octet to one (indicating a locally administered MAC address) and the seventh bit of the first octet to zero (indicating unicast). Using 46 bits of randomness ensures that the probability of random MAC address collision on even the largest networks remains acceptably small. As an aside, this is a different than the 44 bits implicitly allowed to be randomized in P802c. 1. Random MAC address assignment would seem to be out-of-scope for the PAR. The Project Scope reads: "This amendment defines modifications to the IEEE 802.11 standard, above the physical layer (PHY), to enable delivery of pre-association Service Discovery information discovery by IEEE 802.11 stations (STAs)." By extension, the ballot group therefore would not include all interested parties -- typically a concern for RevCom. 2. The CSD are not linked on the 802.11 PAR page, and I didn't do a search of mentor for the CSD, but I expect the answer on compatibility with Std 802 was probably generic, and the random assignment quoted above certainly is not compatible with the optional capabilities of Std 802c. |  | REJECTED (GEN: 2017-08-04 17:49:17Z) - No proposed change is required. The following is a response to the comment: The group considers that randomizing the MAC address, as described in clause 12.2.10, is a perfectly reasonable part of the pre-association discovery scope. This avoids revealing privacy compromising information to STAs that are observing the 802.11aq traffic. This is inline with IEEE Std 802c, clause 8.4.1 that states "The locally administered bits of local MAC addresses are arbitrarily assignable under the condition that local MAC addresses are unique within a LAN (which may be a bridged LAN or virtual bridged LAN) unless they are assigned to distinct VLANs in which bridges support Independent VLAN Learning, per Annex F.1.2 ("Duplicate MAC Addresses") of IEEE Std 802.1Q. Any failure of such uniqueness invalidates the fundamental premises of IEEE 802 network operation and may lead to disruption." Furthermore, IEEE Std 802c, clause 8.4.5 also states "In some cases, administrators may wish to assign local MAC addresses in an arbitrary fashion (for example, randomly) and yet maintain compatibility with other assignment protocols operating on the same LAN. For such purposes, a local MAC address may be assigned as an Administratively Assigned Identifier (AAI)." IEEE Std 802c provides compatibility for users of the local address spaces and it enables local administrators who wish to assign addresses arbitrarily and maintains compatibility with other address assignment protocols. IEEE Std 802c, clause 8.4.1, does apply in the IEEE P802.11aq case; whereas clause 8.4.5 does not apply. IEEE Std 802c allows for multiple address assignment protocols to exist in a compatible manner on a single LAN. If there is only one address assignment technique opeating on the LAN, as is the case for IEEE 802.11aq, there is no incompatibility with IEEE Std 802c. A CSD was not created for IEEE P802.11aq, as a CSD was not required at the commencement of the IEEE P802.11aq project. However, at the time a 5 criteria (5C) submission was created and can be found within the document https://mentor.ieee.org/802.11/dcn/12/11-12-1137-06-0pad-draft-5c-proposal.doc. The CSD/5C is a document that is used internally by IEEE 802. | EDITOR | 2017-08-11-telco | approved |  |  |  |  | 2017-08-18 17:48 | GEN
10008 | Thomas, Angela | 5000 | 11 | 12.2.10 | 66 | 63 | T | Yes | 66 | 63 | 12.2.10 |  | V |  |  | 105 | RAC comment: Subclause 12.2.10 has been changed and subjected to substantive comment in the last recirc, and so is subject to further comment. The RAC regrets that it failed to raise key issues with this subclause earlier in ballot. It would have preferred that its attention had been drawn to this critical area through notification on the PAR regarding registration activity. Nevertheless, the RAC is entitled to request mandatory coordination on any project, independent of the answer to the PAR question. The paragraph beginning at p. 66 l. 63 specifies that devices select a 48-bit MAC address using 46 bits selected randomly (the other two set to indicate local unicast). IEEE Std 802 (since the June approval of the amendment IEEE Std 802c) provides for four types of local addresses. Of the four types, the one supporting the most random bits (44 of them) is the AAI type. If the additional two bits are selected randomly, addresses of all four types will be selected. This means that some chosen addresses may conflict with addresses assigned otherwise (as SAI or ELI address types) or be chosen in the address space that is designated as "reserved". As stated in the IEEE RA tutorial "Guidelines for Use of Extended Unique Identifier (EUI), Organizationally Unique Identifier (OUI), and Company ID (CID)" of August 2017, "Local addresses are not globally unique, and a network administrator is responsible for assuring that any local addresses assigned are unique within the span of use... IEEE Std 802 (beginning with the amendment IEEE Std 802c-2017) specifies the Structured Local Address Plan (SLAP), which describes the use of ELIs in one quadrant of local MAC address space, based on the specified values of the CID Y bit and Z bit. In other quadrants of local MAC address space, the SLAP describes the use of Standard Assigned Identifiers (SAIs) and Administratively Assigned Identifiers (AAIs) not based on a CID." While local administrators are entitled to assign the bits of local addresses according to their needs, as long as duplication is avoided, the SLAP was developed to avoid conflict among address allocation methods. IEEE standards should not specify the use of local addresses in ways that conflict with the SLAP and lead to its violation. As an example of the potential conflicts, the IEEE has, for several years, assigned CID identifiers to companies for their use in constructing conflict-free MAC addresses. The proposal in the draft to pick 46 random bits will lead devices to select addresses that are identical to addresses of other devices, on the same LAN, that were properly assigned using using a registered CID. Address conflicts could arise even if, for example, Ethernet users were assigned ELIs using registered CIDs but 802.11 access points on the same LAN bridged to 802.11 devices whose addresses were, outside the control of the LAN administrator, randomly selected across all 46 bits. Because the 802.11aq draft specifies 46-bit random local addresses and specifies that the decision to use random addressing is outside the control of the network or LAN administrator, there is no available local address that is safe from conflict; any local address on the LAN can be duplicated by a random 802.11 address. This problem is not a result of the SLAP; it results from the basic requirement, long fundamental to 802, that the administrator must ensure that local addresses are unique. The problem can be resolved with a simple modification to the draft, specifying that random addresses are limited to AAI space, allowing 44 bits of randomness. The working group should appreciate that 44 bits of address space is a very large space; consider, for example, that the IEEE RA manages a global space that is only 4 times as large and is mandated to provide a unique address to every device in the world over a span of 100 years. We believe that this is sufficient space for the WG to implement an algorithm designed to avoid collisions on a single LAN. | Replace "To construct a random MAC address, the STA shall set bit 1 of the first octet to 1 (indicating a locally administered MAC address) and bit 0 of the first octet to 0 (indicating unicast) and shall assign random values to the other 46 bits." with "To construct a random MAC address, a STA shall set bit 1 of the first octet to 1 (indicating a locally administered MAC address) and bit 0 of the first octet to 0 (indicating unicast) <ins>, shall set bits 2 and 3 of the first octet to 0 (indicating the address as an Administratively Assigned Identifier under the Structured Local Address Plan of IEEE Std 802),</ins> and shall assign random values to the other <del>46</del><ins>44</ins> bits." | REVISED (GEN: 2017-09-15 03:59:24Z). The behavior has been changed to allow a STA to conform to a local admnistered address space when it associates to a network. The full 46 bits of randomization for the MAC is required to address privacy issues associated with network discovery when the STA is in the unassociated state. Behavior in the Associated state has been modified to allow a STA to be configured to conform to requirements in a Locally Administered address space. It should be noted that frame exchanges between an unassociated STA and an AP take the form of a request/response transaction and are not forwarded to any other devices on the network. Incorporate the changes in document https://mentor.ieee.org/802.11/dcn/17/11-17-1488-06-00aq-resolution-of-mac-randomization-comments.docx | EDITOR | 2017-09-14-PM2 | approved |  |  |  | 12 | 2017-09-18 22:06 | EDITOR
10009 | Thomas, Angela | 5000 | 11 | 12.2.10 | 66 | 63 | T | Yes | 66 | 63 | 12.2.10 |  | V |  |  | 105 | RAC comment: The RAC believes the proposed specifications in this subclause are outside the scope of the proposed amendment. There is nothing in the project scope to inform interested parties that the amendment will include specifications that present potential interoperability problems with many other standards that use IEEE Std 802 specified addressing. This includes IEEE standards from LMSC as well as other IEEE sponsors as well as standards of other SDOs. The proposed specifications conflict with principles that other standards rely on for use of the local address space. Additionally, the specifications violate expectations an IEEE Registration Authority customer has after reviewing the Company ID tutorial material, then requesting and subsequently using a Company ID assignment. | Bring the draft into the PAR scope, either by expanding the PAR scope (following specified procedures) or eliminating the addressing conflicts by revising 12.2.10 for compatibility with IEEE Std 802 (including IEEE Std 802c-2017), without introducing interoperability problems with other standards. Note that the former solution would resolve the scope issue but not the RAC's technical concerns. | REVISED (GEN: 2017-09-15 04:03:43Z). Incorporate the changes in https://mentor.ieee.org/802.11/dcn/17/11-17-1488-06-00aq-resolution-of-mac-randomization-comments.docx. These changes include removal of any specification for behavior after discovery and selection. Privacy enhancements may be required to perform pre-association service discovery. The draft has been modified to eliminate the addressing conflicts suggested by the comment. It should be noted that frame exchanges between an unassociated STA and an AP take the form of a request/response transaction and are not forwarded to any other devices on the network. | EDITOR | 2017-09-14-PM2 | approved |  |  |  | 12 | 2017-09-27 00:17 | EDITOR
10012 | Thomas, Angela | 5000 | 11 | 12.2.10 | 66 | 39 | T | Yes | 66 | 39 | 12.2.10 |  | V |  |  | 105 | RAC comment: The content of the draft is incompatible with IEEE Std 802-2014 because it doesn't allow for the local administrator administering the local addresses.This principle in Std 802 is fundamental to the CID registry. We have also noted that the 5 criteria for the project responded Yes to the question covering compatibility with IEEE Std 802. It takes the whole local space and there is no provision for the local administrator to alter that. The local administrator has no ability to assign local addresses to other nodes without being in danger of conflict with the random addresses. Therefore it violates the fundamental concept of a locally administered address space. An example of a mechanism to allow the administrator to control allocation of the address space would be provision for the nodes to be told as part of the discovery the randomization range. A default range compatible with IEEE Std 802c-2017 might serve as a hint to administrators of what range is safest. If there are some cases where the local administrator decides a different random assignment range is needed such a mechanism would allow change of the range. In no case should the nodes force a different range that on the administrator. |  | REVISED (GEN: 2017-09-15 04:00:38Z). Incorporate the changes in https://mentor.ieee.org/802.11/dcn/17/11-17-1488-06-00aq-resolution-of-mac-randomization-comments.docx. Privacy enhancements may be required to perform pre-association service discovery. The draft has been modified to eliminate the addressing conflicts suggested by the comment and allow for the STA to be configured in a mode consistent with a locally administered address space. It should be noted that frame exchanges between an unassociated STA and an AP take the form of a request/response transaction and are not forwarded to any other devices on the network. | EDITOR | 2017-09-14-PM2 | approved |  |  |  | 12 | 2017-09-18 23:01 | EDITOR
11005 | Thomas, Angela | 6000 | 12 |  |  |  | T | Yes |  |  |  |  | J |  |  | 108 | RAC comment 1: The RAC is not satisfied with the response to Comment r04-9. We remain concerned that interested parties may have missed the opportunity to participate in the ballot, unaware that the draft would include specifications that present potential interoperability problems with other standards using IEEE-specified addressing. We appreciate the clarity added in the most recent revision by the distinction between addresses adopted for use in pre-association discovery and those adopted for use in subsequent data frames (and other frames) transmitted following such discovery. However, considering the scope of the project, per the PAR ["This amendment defines modifications to the IEEE 802.11 standard, above the physical layer (PHY), to enable delivery of pre-association Service Discovery information discovery by IEEE 802.11 stations (STAs)."], it seems apparent that specifying a new method to assign LAN data frame addresses is out of scope. We disagree with the statement, in response to comment r-04-9, that "These changes include removal of any specification for behavior after discovery and selection." The draft is specifying the assignment of addresses for data frames sent after discovery, which is an important aspect of the behavior after discovery of services. |  | REJECTED (GEN: 2017-10-13 17:18:46Z). 1) The RAC comment is welcomed and appreciated; however, as there is no proposed change, the CRC have rejected this comment. 2) The comment makes a general claim that that there are interoperability issues with other standards that make use of IEEE addressing but does not describe a single interoperability issue or suggest a text change that would address the interoperability . 3) Pre-association Service Discovery mechanisms specified in this amendment have the potential to leak privacy information. The privacy mechanisms incorporated into this amendment address privacy concerns with pre-association service discovery. Therefore it is the view of the CRC that privacy is within scope of the PAR. 4) Although the draft specifies MAC address selection in the pre-associated state, the draft clarifies the selection of the MAC address used when a BSS is selected is associated with the MAC address. | EDITOR | 2017-10-13-telco | approved |  |  |  |  | 2017-10-13 17:42 | GEN
11006 | Thomas, Angela | 6000 | 12 |  |  |  | T | Yes |  |  |  |  | J |  |  | 108 | RAC comment 2: The RAC is not satisfied with the response to Comment r04-8. We appreciate the clarity added in the most recent revision by distinguishing between addresses adopted for use during pre-association discovery and those adopted for use in subsequent data frames (and other frames) transmitted following such discovery, and we accept the view that the two circumstances differ. During the discovery process, the draft still specifies that station adopts a 46-bit random address. The response presumes is that the RAC concerns will be satisfied pre-association, because "frame exchanges between an unassociated STA and an AP take the form of a request/response transaction and are not forwarded to any other devices on the network." The concern remains, because this protocol takes over the entirety of the local address space with the wireless LAN, leaving no local address there safe from possible duplication. We are concerned that some wireless LAN uses may demand a collision-free local address. Unless the WG can demonstrate that conflict in the discovery address cannot negatively impact any network element operating on a fixed local address within the wireless LAN, then the size of the random address space should be reduced to be smaller than the entire space, preferably limited to the AAI space or even a smaller space, such as a CID allocation. We do not see justification for the claim in the response that "The full 46 bits of randomization for the MAC is required to address privacy issues associated with network discovery when the STA is in the unassociated state." We are confident that privacy is attainable in a far smaller space. Also, we suspect that the impact of a smaller space during pre-association is minimal, because (1) the probability of address collision is quite low in discovery since addresses are used only very briefly, and (2) the impact of collision during pre-association discovery [as contrasted to the impact of collisions with data frames] appears to be negligible. |  | REJECTED (GEN: 2017-10-13 17:19:53Z). 1) The RAC comment is welcomed and appreciated; however, as there is no proposed change, the CRC have rejected this comment. 2) In the discovery state, STAs are not operating on a LAN. The only communications is between STAs. Frames transmitted between a STA and an AP terminate at the AP and never reach the LAN. Security and duplication detection mechanisms prevent frames from a non-assocated STA with a conflicting MAC address from affecting any traffic in the BSS. See https://mentor.ieee.org/802.11/dcn/17/11-17-1565-00-00aq-pre-association-summary.ppt for a clarification on pre-associated STA behavior. 3) The privacy concerns with 802.11 devices are documented in European proceeding, for instance in case z2014-00944 at the Dutch Data Protection Authority, and case 2729-2014 at the Swedish Data Protection Authority. Privacy concerns with MAC Randomization has also been studied in technical literature, and found to be a necessary but not sufficient condition for effective privacy protection. See the Dutch Data Protection case z2014-00944 https://autoriteitpersoonsgegevens.nl/sites/default/files/atoms/files/rapport_db_bluetrace.pdf and the Swedish Data Protection Authority case 2729-2014 http://www.datainspektionen.se/Documents/beslut/2015-06-23-vasteras.pdf. 4) The probability of a collision in a crowded space with a 44 bit randomized MAC is high. Take the example of Times Square on New Years eve. There are estimated 1,000,000 people (http://www.newyearseve.nyc/nyc/index.aspx#.Wd0jmhNSwUF) in the square. If there are 250,000 STAs that are all in "earshot" of each other then we have: n = 250,000, m = 44 at 0.001774, which is about 1 in 563 n = 250,000, m = 46 at 0.0004439, which is about 1 in 2252. | EDITOR | 2017-10-13-telco | approved |  |  |  |  | 2017-10-13 17:42 | GEN
11007 | Thomas, Angela | 6000 | 12 |  |  |  | T | Yes |  |  |  |  | J |  |  | 108 | RAC comment 3: The RAC is not satisfied with the response to Comment r04-12. We appreciate the clarity added in the most recent revision by distinguishing between addresses adopted for use during pre-association discovery and those adopted for use in subsequent data frames (and other frames) transmitted following such discovery, and we appreciate the introduction of a mechanism related to post-association address allocation. However, even if the assignment of post-association addresses were within the project scope, the RAC remains concerned with the new mechanism introduced to manage the address allocation. We would prefer a direct control functionality by which the network could specify a local address plan and policy. The current draft instead proposes a MIB-based solution without specifying any method to establish the relevant parameter or how the MAC address is selected based on the content of the MIB variable. Furthermore, the default value ("DEFVAL") of the parameter is 0, so legacy devices and non-provisioned devices will presume that "local addresses do not comply with the SLAP". It appears that this would suggest that all 2^46 addresses are available for random selection. The second sentence in 12.2.10 says " Such a non-AP STA shall periodically change its MAC address to a random value while not associated to a BSS." Nothing specifies that this address is changed prior to association, so presumably the last random value in place before association is the address used during association. Later, in subclause 12.2.10, a paragraph says "To construct a random MAC address..." and goes on to specify a 46-bit random address. So, in spite of the suggestion that this MIB variable would allow the network to change the addressing behavior for associated stations, we see no explicit control. We do not agree with the statement in the response that "Behavior in the Associated state has been modified to allow a STA to be configured to conform to requirements in a Locally Administered address space." |  | REJECTED (GEN: 2017-10-13 17:20:20Z). 1) The RAC comment is welcomed and appreciated; however, as there is no proposed change, the CRC have rejected this comment. 2) The P802.11aq draft has been modified to provide a means for using a randomized MAC address during pre-association. When the device selects and associates to a network using an IEEE 802 technology, it is implied that the device willl conform with IEEE 802 MAC address, either an assigned globally unique MAC address or a locally administerered MAC address conformant with IEEE 802-2014 and IEEE 802c-2017. 3) A STA needs to be properly configured in order to successfully associate and communicate with a network through a BSS. For Enterprise Networks and Carrier Public Networks, this involves the STA being provisioned with security information and IP configuration (e.g. Certificate, SIM or other user credentials, DHCP enabled/disabled, DNS). For Home networks, the device is at least provisioned with a WPA2-Passphrase. For open public networks, no information is configured on the device. However, there is default behavior that is assumed (e.g. use DHCP) when the device connects to the network. Currently there are no protocols defined in IEEE 802 to assign MAC addresses in a locally administerd network, so a device has to be configured to successully connect and operate in that network. This would include the assignment of a locally administered MAC address. The MIB varable defined in the draft allows a STA to assign its MAC address to an administratively configured address. If an IEEE 802 project or an IEEE 802.11 project were to create an automatic way to assign a locally administered MAC address, this MIB variable could be configured to do so. The MIB variable enables direct control functionality by which the network could specify a local address plan and policy. 4) The vast majority of networks that a STA associates with, do not make use of a locally administered addressing plan. Therefore the default value of dot11LocallyAdministeredMAC Config is set to 0 (false) by default. | EDITOR | 2017-10-13-telco | approved |  |  |  |  | 2017-10-16 14:45 | EDITOR
12009 | Thomas, Angela | 7000 | 13 |  |  |  | T | Yes |  |  |  |  | V |  |  | 110 | RAC comment: The RAC remains unsatisfied with the responses to unresolved RAC Mandatory Coordination comments submitted in earlier ballot rounds. | RAC suggested remedy: Implement changes consistent with earlier RAC comments. Because the P802.11aq comment resolution group and responses in those earlier ballot rounds have not addressed the substance at the heart of RAC comments, the RAC believes all remaining Mandatory Coordination issues can best be satisfied by deleting all references and specifications in the draft to use of random MAC addresses. | Revised: The CRC believes that MAC Privacy enhancements are required because pre-association Service Discovery mechanisms specified in this amendment have the potential to leak privacy information. The privacy mechanisms incorporated into this amendment address privacy concerns with pre-association service discovery. Privacy vulnerabilities with 802.11 are well documented in the market place. The privacy concerns with 802.11 devices are documented in European proceedings, for instance in case z2014-00944 at the Dutch Data Protection Authority, and case 2729-2014 at the Swedish Data Protection Authority. Privacy concerns with MAC randomization has also been studied in technical literature, and found to be a necessary but not sufficient condition for effective privacy protection. See the Dutch Data Protection case z2014-00944 https://autoriteitpersoonsgegevens.nl/sites/default/files/atoms/files/rapport_db_bluetrace.pdf and the Swedish Data Protection Authority case 2729-2014 http://www.datainspektionen.se/Documents/beslut/2015-06-23-vasteras.pdf. The P802.11aq draft has been modified to specify that the STA select a random address from the local address space according to IEEE 802-2014 and IEEE 802c-2017 while in the unassociated state. When the device selects a AP (BSS) for association, the STA checks the value for dot11LocalMACAddressConfig and sets its MAC address according to the MAC address policy set by the Network Administrator for the BSS. Therefore a STA with MAC privacy enabled selects a random address compliant with IEEE 802c-2017 in the unassociated state and uses the Local Address configuration for a BSS once it associates to that BSS. Change the first paragraph within clause 12.2.10 to "MAC privacy enhancements are enabled when dot11MACPrivacyActivated is set to true. A non-AP STA shall periodically change its MAC address to a random value while not associated to a BSS. The STA shall construct the randomized MAC address from the locally administered address space as defined in IEEE Std 802-2014 and IEEE Std 802c-2017. However, the non-AP STA shall not change its MAC address during a transactional exchange, for example transmitting Public Action frames for preassociation discovery, or during the creation of state on an AP using preassociation capabilities, for example RSN pre-authentication, FT over-the-DS, etc. The smaller the period of MAC address change, down to a single transmitted frame per MAC address, the greater the privacy these enhancements afford. The actual period used when changing a MAC address is implementation dependent and outside the scope of this standard." Add a new editor instruction "Replace the sentence at 9.2.4.3.2 with the following text: "Each Address field contains a 48-bit address as defined in Clause 8 of IEEE Std 802-2014 and IEEE Std 802c-2017."" Note to editor: these editing instructions are replicated from CID 12008. | EDITOR | 2017-11-09-AM1 | approved |  |  |  |  | 2017-11-09 15:21 | GEN