## Title
IEEE P802.11 Wireless LANs
Submission
Designator: | doc.: IEEE 802.11-18/0048r2
Venue Date: | January 2018
First Author: | Yunsong Yang (Huawei Technologies)
Subject: | Comments from 7th Recirculation Sponsor Ballot (SB7) on P802.11aq D14.0
Full Date: | 2018-01-17
Author(s): | Name(s) | Yunsong Yang
| Company | Huawei Technologies
Address
Phone:
Fax:
| email: | yangyunsong@huawei.com
Abstract:
This document records the 14 comments (numbered as CIDs 13001 - 13014) received from the 7th Recirculation Sponsor Ballot (SB7) on P802.11aq D14.0 and any resolutions approved by 802.11 TGaq (CRC). The comments are organized as follows: A tab for all SB7 comments; and
A tab per comment group for SB7 comments:
Tabs named with clause # or techical subject are for coments not ready-for-motion.
Tabs named with a date are for comments that are ready-for-motion or approved.
Mapping of CID numbers of all previous and current WG LBs and SBs are as follows:
Draft 1.0, LB208 (Initial WG Ballot, failed) CIDs 1001 to 1801
Draft 3.0, LB216 (Initial WG Ballot, passed) CIDs 2000 to 2399
Draft 4.0, LB219 (First Recirc) CIDs 3001 to 3071
Draft 5.0, LB221 (Second Recirc) CIDs 4001 to 4065
Draft 6.0, LB222 (Third Recirc) CIDs 5001 to 5043 Draft 7.0, LB1000 (Initial Sponsor Ballot) CIDs 6001 to 6235
Draft 8.0, LB2000 (First Recirc Sponsor Ballot) CIDs 7001 to 7175
Draft 9.0, LB3000 (2nd Recirc Sponsor Ballot) CIDs 8001 to 8075
Draft 10.0, LB4000 (3rd Recirc Sponsor Ballot) CIDs 9001 to 9047
Draft 11.0, LB5000 (4th Recirc Sponsor Ballot) CIDs 10001 to 10016
Draft 12.0, LB6000 (5th Recirc Sponsor Ballot) CIDs 11001 to 11016
Draft 13.0, LB7000 (6th Recirc Sponsor Ballot) CIDs 12001 to 12015
Draft 14.0, LB8000 (7th Recirc Sponsor Ballot) CIDs 13001 to 13014

## Revision History
Revision | Date | Description
0 | 2018-01-05 | Initial export from DB; all CIDs assigned to the GEN Ad-hoc.
1 | 2018-01-05 | Produced as a result of TGaq teleconference on Jan. 5th, 2018; captured the discussions in the Ad-hoc Notes; assigned one editorial CID (13008) to Editor's ad-hoc and Lee Armstrong; all other CIDs remain in the GEN ad-hoc (in "MAC privacy" comment group) and unassigned.
2 | 2018-01-17 | Produced after Tuesday AM1 session based on the discussions on Monday AM2 and Tuesday AM1 sessions; re-assigned CID 13008 to GEN ad-hoc under "MAC privacy" comment group; renamed comment group "MAC privacy" to "2018-01-17-AM1", however, didn't generate a separate Tab for this comment group as it would be redundant with Tab "All SB7 Comments".

## All SB7 Comments
CID | Commenter | LB | Draft | Clause Number(C) | Page(C) | Line(C) | Type of Comment | Part of No Vote | Page | Line | Clause | Duplicate of CID | Resn Status | Assignee | Submission | Motion Number | Comment | Proposed Change | Resolution | Owning Ad-hoc | Comment Group | Ad-hoc Status | Ad-hoc Notes | Edit Status | Edit Notes | Edited in Draft | Last Updated | Last Updated By
13001 | Marks, Roger | 8000 | 14 | C.3 | 71 | 36 | T | Yes | 71 | 36 | C.3 |  | J |  |  |  | I disagree with the reply to Mark Hamilton's Comment r06-4. I agree with the comment, and its proposed resolution is reasonable. The reply is non-responsive, does not rebut the elements of the comment, and introduces a "revision" that does not address the issues raised. | Revisit r06-4. | REJECTED (GEN: 2018-01-16 18:46:44Z). The BRC believes that the comment resolution to CID 12004 (r06-4) is appropriate and sufficient. Evidence of this is provided in that the commentor indicated satisfaction with the comment by voting yes on revision (D14.0). | GEN | 2018-01-17-AM1 | ready for motion | The BRC believes that the comment resolution to CID 12004 (r06-4) is appropriate and sufficient. Evidence of this is provided in that the commentor indicated satisfaction with the comment by voting yes on revision (D14.0). |  |  |  | 2018-01-17 20:24 | GEN
13002 | Marks, Roger | 8000 | 14 | 12.2.10 | 65 | 58 | T | Yes | 65 | 58 | 12.2.10 |  | J |  |  |  | The condition that "If such a non-AP STA starts any transaction that establishes state bound to a MAC address and might elect to establish an association or establish transaction state with a discovered BSS, it shall check the value of dot11LocallyAdministeredMACConfig and shall configure its MAC address according to the rules of the local address space prior to the start of the transaction." is ambiguous in many ways. The words "might elect" are not clearly interpretable, the various conditions are not easily separable, and the "rules of the local address space" are not specified here or elsewhere in the draft. | Replace the sentence with: "Prior to the start of any transaction that establishes state bound to a MAC address, establishes transaction state with a discovered BSS, or initiates an association with a discovered BSS, a non-AP STA with MAC privacy enhancements enabled shall first determine the local addressing plan to use for associating with the BSS [from dot11LocallyAdministeredMACConfig or preferably a more comprehensive solution] and then configure its MAC address accordingly." | REJECTED (GEN: 2018-01-16 18:54:01Z). The commentor does not demonstrate how the cited sentence is ambiguous "in many ways". The use of "might elect" does not effect interoperability but reflects how a STA chooses a BSS with which to associate, when there are multiple discovered BSSes. The BRC believes that the current text sufficently specifies the non-AP STA behavior. Furthermore, implementing the change loses the binding of MAC address to BSS which is necessary if a STA returns to a previous BSS. | GEN | 2018-01-17-AM1 | ready for motion | The commentor does not demonstrate how the cited sentence is ambiguous "in many ways". The use of "might elect" does not effect interoperability but reflects how a STA chooses a BSS with which to associate, when there are multiple discovered BSSes. The BRC believes that the current text sufficently specifies the non-AP STA behavior. Furthermore, implementing the change loses the binding of MAC address to BSS which is necessary if a STA returns to a previous BSS. |  |  |  | 2018-01-17 20:24 | GEN
13003 | Marks, Roger | 8000 | 14 | 12.2.10 | 65 | 64 | T | Yes | 65 | 64 | 12.2.10 |  | J |  |  |  | I disagree with the reply to Comment r06-12. It is partially responsive to the comment, in that it now acknowledges that the draft specifies the use of MAC addresses for post-association use. However, it fails to explain how that is consistent with the PAR scope, which is limited to discovery prior to association. | Revisit r06-12. | REJECTED (GEN: 2018-01-16 19:11:56Z). This comment is in support of an unsatisfied previous comment associated with a disapprove vote and does not provide substantive additional rationale. The previous comment was rejected with the rationale "Rejected: The commenter does not provide specific changes in sufficient detail to modify the draft. The BRC agrees that this draft specifies the use of MAC addresses for post-association use, for example see P66L57 in D13.0. The BRC believes this is essential to maintain the privacy properties established pre-association and therefore is reasonable in this draft. The approval rate at the last ballot was 97%, indicating that the ballot group consensus supports this position." | GEN | 2018-01-17-AM1 | ready for motion | This comment is in support of an unsatisfied previous comment associated with a disapprove vote and does not provide substantive additional rationale. The previous comment was rejected with the rationale "Rejected: The commenter does not provide specific changes in sufficient detail to modify the draft. The BRC agrees that this draft specifies the use of MAC addresses for post-association use, for example see P66L57 in D13.0. The BRC believes this is essential to maintain the privacy properties established pre-association and therefore is reasonable in this draft. The approval rate at the last ballot was 97%, indicating that the ballot group consensus supports this position." |  |  |  | 2018-01-17 20:24 | GEN
13004 | Marks, Roger | 8000 | 14 | 12.2.10 |  |  | T | Yes |  |  | 12.2.10 |  | J |  |  |  | I disagree with the reply to Comment r06-13. It does appear to acknowledge that the reply to comment r05-6 ("In the discovery state, STAs are not operating on a LAN.") was incorrect. However, it then fails to respond to the proposal to then revisit the resolution of r05-6. | Revisit r06-13 and r05-6. | REJECTED (GEN: 2018-01-17 17:03:11Z). This comment is in support of an unsatisfied previous comment associated with a disapprove vote and does not provide substantive additional rationale. The previous comment was rejected with the rationale "Rejected: The commenter does not provide specific changes in sufficient detail to modify the draft. In the pre-association state, an 802.11 STA transmits management and control frames that contain MAC addresses. These addresses are specified by IEEE Std 802 and therefore IEEE Std 802 is relevant to an 802.11 STA operating in the pre-association state regardless of whether its supports the features defined in P802.11aq. In order to operate a LAN for the purposes of exchanging data, it is also necessary to perform discovery and to establish state such as encryption keys before forwarding data on the LAN. This is all in scope of IEEE 802.11." | GEN | 2018-01-17-AM1 | ready for motion | This comment is in support of an unsatisfied previous comment associated with a disapprove vote and does not provide substantive additional rationale. The previous comment was rejected with the rationale "Rejected: The commenter does not provide specific changes in sufficient detail to modify the draft. In the pre-association state, an 802.11 STA transmits management and control frames that contain MAC addresses. These addresses are specified by IEEE Std 802 and therefore IEEE Std 802 is relevant to an 802.11 STA operating in the pre-association state regardless of whether its supports the features defined in P802.11aq. In order to operate a LAN for the purposes of exchanging data, it is also necessary to perform discovery and to establish state such as encryption keys before forwarding data on the LAN. This is all in scope of IEEE 802.11." |  |  |  | 2018-01-17 20:24 | GEN
13005 | Marks, Roger | 8000 | 14 | 12.2.10 |  |  | T | Yes |  |  | 12.2.10 |  | J |  |  |  | I disagree with the reply to Comment r06-14. The comment challenged the prior mathematical analysis (in reply to r05-6) of the probability of random address collision, arguing that "when the likelihood of simultaneous discovery is considered, the numerical results will be very different." The reply supports the original analysis with the defense that "STAs operating in an un-associated state are not sychronised in time and can initiate discovery procedures simultaneously." Of course, the possibility of the 250,000 STAs acting simultaneously was stated as a premise of r06-14; but the comment completely skips the point of r-6-14 that the _likeihood_ of simultaneous discovery is very, very low, and that a probability calculation is faulty unless it accounts for the probability. | Revisit r06-14 and r05-6. | REJECTED (GEN: 2018-01-17 17:07:44Z). The BRC revisited the cited comments and believes that the responses to r06-14 and r05-6 are appropriate and sufficient. | GEN | 2018-01-17-AM1 | ready for motion | The BRC revisited the cited comments and believes that the responses to r06-14 and r05-6 are appropriate and sufficient. |  |  |  | 2018-01-17 20:24 | GEN
13006 | Marks, Roger | 8000 | 14 | 12.2.10 |  |  | T | Yes |  |  | 12.2.10 |  | J |  |  |  | I disagree with the reply to Comment r06-14 because it fails to respond to the criticism that the reply to r05-6 "fails to address the element of comment r05-6 suggesting that "the impact of collision during pre-association discovery [as contrasted to the impact of collisions with data frames] appears to be negligible."" | Revisit r06-14 and r05-6, detailing the impact of collision during pre-association discovery, as contrasted to the impact of collisions with data frames. | REJECTED (GEN: 2018-01-17 17:26:24Z). The BRC revisited the cited comments and believes that the responses to r06-14 and r05-6 are appropriate and sufficient. This comment fails to identify changes in sufficient detail so that the specific wording of the changes that will satisfy the commenter can be determined. | GEN | 2018-01-17-AM1 | ready for motion | The BRC revisited the cited comments and believes that the responses to r06-14 and r05-6 are appropriate and sufficient. This comment fails to identify changes in sufficient detail so that the specific wording of the changes that will satisfy the commenter can be determined. |  |  |  | 2018-01-17 20:24 | GEN
13007 | Marks, Roger | 8000 | 14 |  |  |  | T | Yes |  |  |  |  | J |  |  |  | I disagree with the reply to Comment r06-15 because it fails to respond to the criticism that the reply to r05-5 is non-responsive. | Revisit r06-15 and r05-5. | REJECTED (GEN: 2018-01-17 17:28:38Z). The BRC revisited the cited comments and believes that the responses to r06-15 and r05-5 are appropriate and sufficient. This comment fails to identify changes in sufficient detail so that the specific wording of the changes that will satisfy the commenter can be determined. | GEN | 2018-01-17-AM1 | ready for motion | The BRC revisited the cited comments and believes that the responses to r06-15 and r05-5 are appropriate and sufficient. This comment fails to identify changes in sufficient detail so that the specific wording of the changes that will satisfy the commenter can be determined. |  |  |  | 2018-01-17 20:24 | GEN
13008 | Marks, Roger | 8000 | 14 | C.3 | 71 | 44 | E | Yes | 71 | 44 | C.3 |  | J | Lee Armstrong |  |  | "addressing plan to use for when associating with the BSS" has too many words. | Change "for when" to "for" or "when". | REJECTED (GEN: 2018-01-17 17:50:09Z). This comment will be forwarded to the IEEE-SA publications editor for consideration during publication: 1) Consider changing "for when" to "when" at P71L44 | GEN | 2018-01-17-AM1 | ready for motion | This comment will be forwarded to the IEEE-SA publications editor for consideration during publication: 1) Consider changing "for when" to "when" at P71L44 |  |  |  | 2018-01-17 20:25 | GEN
13009 | Marks, Roger | 8000 | 14 | C.3 | 71 | 44 | T | Yes | 71 | 44 | C.3 |  | J |  |  |  | The description here refers to the "addressing plan to use for when associating with the BSS". However, the reference to dot11LocallyAdministeredMACConfig within 12.2.10 refers to several cases in which this variable value is consulted, and only one of those cases involves associating with a BSS. Also, the reference within 12.2.10 suggests that the value includes information on the "rules of the local address space", but the description here does not have matching wording. | Revise the description to match the (revised) language of 12.2.10. | REJECTED (GEN: 2018-01-17 17:55:42Z). Administrators set the rules for the local address space and configure devices using methods which are out of scope of IEEE 802.11. P802.11aq provides mechanisms to enable such configuration that is applied before the STA associates to the LAN. This comment fails to identify changes in sufficient detail so that the specific wording of the changes that will satisfy the commenter can be determined. | GEN | 2018-01-17-AM1 | ready for motion | Administrators set the rules for the local address space and configure devices using methods which are out of scope of IEEE 802.11. P802.11aq provides mechanisms to enable such configuration that is applied before the STA associates to the LAN. This comment fails to identify changes in sufficient detail so that the specific wording of the changes that will satisfy the commenter can be determined. |  |  |  | 2018-01-17 20:24 | GEN
13010 | Thomas, Angela | 8000 | 14 |  |  |  | G | Yes |  |  |  |  | J |  |  |  | RAC comment: The RAC remains dissatisfied with the responses to unresolved RAC Mandatory Coordination comments submitted in earlier ballot rounds. |  | REJECTED (GEN: 2018-01-17 17:34:09Z). This comment fails to identify changes in sufficient detail so that the specific wording of the changes that will satisfy the commenter can be determined. | GEN | 2018-01-17-AM1 | ready for motion | This comment fails to identify changes in sufficient detail so that the specific wording of the changes that will satisfy the commenter can be determined. |  |  |  | 2018-01-17 20:24 | GEN
13011 | Thomas, Angela | 8000 | 14 |  |  |  | T | Yes |  |  |  |  | J |  |  |  | RAC comment: The RAC is dissatisfied with the response to Comment r06-9. The first paragraph of the response argues that the problematic material is important to privacy of pre-assocation discovery, without addressing prior RAC proposals (or many other possible alternatives) that would provide privacy without raising RAC objections. The RAC also notes that the problematic material was not included in the draft originally circulated for Sponsor Ballot but which, we presume, was considered acceptable by the 802.11 Working Group. The change documented in the response to r06-9 lacks the critical features of prior comments necessary to resolve RAC concerns. The change adds the sentence "The STA shall construct the randomized MAC address from the locally administered address space as defined in IEEE Std 802-2014 and IEEE Std 802c-2017." This is problematic because (1) the cited standards (IEEE Std 802, or IEEE Std 802-2014 as amended by IEEE Std 802c-2017) do not "define" the construction of addresses, although they do "specify" address formats; (2) the reference is ambiguous since IEEE Std 802 specifies various address formats for various circumstances. While the RAC remains convinced that an address space far smaller than 46 bits of randomization would readily address the issue, it notes that two of the four quadrants of the Structured Local Address Plan (SLAP) specified therein could be suitable for randomized addresses (one requiring specification of currently reserved values in amended Std 802 to allow 45 bits for randomization), or using the AAI space only would provide 44 of the 46 bits that the draft currently specifies. | Remedy: Change "The STA shall construct the randomized MAC address from the locally administered address space as defined in IEEE Std 802-2014 and IEEE Std 802c-2017." to ""The STA shall construct the randomized MAC address as an Administratively Assigned Identifier (AAI) in accordance with IEEE Std 802c-2017 subclause 8.4.4.3." | REJECTED (GEN: 2018-01-16 20:27:03Z). The BRC believes that the proposed change would impose a MAC address allocation scheme on local administrators that they may not wish to use. | GEN | 2018-01-17-AM1 | ready for motion | Rejected: The BRC believes that the proposed change would impose a MAC address allocation scheme on local administrators that they may not wish to use. |  |  |  | 2018-01-17 20:24 | GEN
13012 | Thomas, Angela | 8000 | 14 |  |  |  | T | Yes |  |  |  |  | J |  |  |  | RAC comment: The RAC is dissatisfied with the response to Comment r06-9. In the past, the RAC expressed concern regarding the draft scope exceeding the PAR scope (see, e.g., r04-9). In response to r04-9, the Working Group responded that it made changes and that "These changes include removal of any specification for behavior after discovery and selection." This is critical, because a key PAR scope limitation is succinctly summarized in the project title: "Pre-Association Discovery." Yet the response to r06-9 again recognizes that the draft ventures into post-discovery, stating that "When the device selects a AP (BSS) for association, the STA checks the value for dot11LocalMACAddressConfig and sets its MAC address according to the MAC address policy set by the Network Administrator for the BSS." The group also states (r06-12) that "this draft specifies the use of MAC addresses for post-association use, for example see P66L57 in D13.0." | Remedy: Remove specification of behavior during or after association from the draft, in accordance with the project scope. | REJECTED (GEN: 2018-01-17 16:43:51Z). A STA discovers and selects a IEEE 802.11 network before it associates. In order to complete association, a STA must be configured. The configuration process takes place pre-association and therefore it is within scope of IEEE 802.11aq to impose requirements on the STA. This comment is in support of an unsatisfied IEEE RAC comment and does not provide substantive new proposed change. IEEE 802.11 STAs have many steps which prepare them for post-association operation. The comment identifies some of those pre-association configuration steps that are done in preparation for post-association operation. This amendment does not modify post-association behavior, which remains as defined in the IEEE 802.11 standard, using the MAC address configured pre-association. | GEN | 2018-01-17-AM1 | ready for motion | A STA discovers and selects a IEEE 802.11 network before it associates. In order to complete association, a STA must be configured. The configuration process takes place pre-association and therefore it is within scope of IEEE 802.11aq to impose requirements on the STA. This comment is in support of an unsatisfied IEEE RAC comment and does not provide substantive new proposed change. IEEE 802.11 STAs have many steps which prepare them for post-association operation. The comment identifies some of those pre-association configuration steps that are done in preparation for post-association operation. This amendment does not modify post-association behavior, which remains as defined in the IEEE 802.11 standard, using the MAC address configured pre-association. |  |  |  | 2018-01-17 20:24 | GEN
13013 | Thomas, Angela | 8000 | 14 |  |  |  | T | Yes |  |  |  |  | J |  |  |  | RAC comment: The RAC remains dissatisfied with the changes to the second paragraph of 12.2.10 and to the specification of dot11LocallyAdministeredMACConfig. The text specifies that the device "shall check the value of dot11LocallyAdministeredMACConfig and shall configure its MAC address according to the rules of the local address space." However, the relationship between the "rules of the local address space prior to the start of the transaction" and "the value of dot11LocallyAdministeredMACConfig" is not clear. Furthermore, it is not clear how a local parameter within the device is able to impart an awareness of the "rules of the local address space." For example, if the non-AP STA is in range of several BSSs and each belongs to a different ESS and subject to a different local administrator, is each such administrator enabled to establish such rules, and to convey knowledge of its rules, to the STA "prior to the start of the transaction?" If so, how? | Remedy: Remove specification of behavior during or after association from the draft, in accordance with the project scope. | REJECTED (GEN: 2018-01-17 17:46:04Z). Administrators configure devices using methods which are out of scope of IEEE 802.11. MAC address allocation is simply another configuration parameter that would need to be configured for a STA to operate on an administered LAN. P802.11aq provides mechanisms to enable such configuration that is applied before the STA associates to the LAN. This comment fails to identify changes in sufficient detail so that the specific wording of the changes that will satisfy the commenter can be determined. | GEN | 2018-01-17-AM1 | ready for motion | Administrators configure devices using methods which are out of scope of IEEE 802.11. MAC address allocation is simply another configuration parameter that would need to be configured for a STA to operate on an administered LAN. P802.11aq provides mechanisms to enable such configuration that is applied before the STA associates to the LAN. This comment fails to identify changes in sufficient detail so that the specific wording of the changes that will satisfy the commenter can be determined. |  |  |  | 2018-01-17 20:24 | GEN
13014 | Thomas, Angela | 8000 | 14 |  |  |  | T | Yes |  |  |  |  | J |  |  |  | RAC comment: The RAC is dissatisfied with the response to Comment r06-4, which does not address the issues raised in the comment. | Remedy: Implement the proposed response to Comment r06-4, if not removing specification of behavior during or after association from the draft in accordance with the project scope. | REJECTED (GEN: 2018-01-17 16:55:40Z). The BRC believes the resolution of r06-04 did address the issues raised by the comment and resulted in the commentor changing their vote to approve. | GEN | 2018-01-17-AM1 | ready for motion | The BRC believes the resolution of r06-04 did address the issues raised by the comment and resulted in the commentor changing their vote to approve. |  |  |  | 2018-01-17 20:24 | GEN