## Title
IEEE P802.11 Wireless LANs
Submission
Designator: | doc.: IEEE 802.11-18/0067
Venue Date: | Jan 2018
First Author: | Carlos Cordeiro
Subject: | Comments on TGay/D1.0
Full Date: | 2018-01-08
Author(s): | Carlos Cordeiro
| Company: | Intel
Address
Phone:
Fax:
| email: | carlos.cordeiro@intel.com
Abstract: | Comments on 11ay D1.0 submitted as part of LB231.

## All Comments
CID | Commenter | LB | Draft | Clause Number(C) | Page(C) | Line(C) | Type of Comment | Part of No Vote | Page | Line | Clause | Duplicate of CID | Resn Status | Assignee | Submission | Motion Number | Comment | Proposed Change | Resolution | Owning Ad-hoc | Comment Group | Ad-hoc Status | Ad-hoc Notes | Edit Status | Edit Notes | Edited in Draft | Last Updated | Last Updated By
1001 | Yongho Seok | 231 | 1 | 30.9.2.2.6 | 387 | 12 | T | Y | 387.12 | 12 | 30.9.2.2.6 |  |  | Claudio |  |  | "The TRN field shall consist of NTX orthogonal waveforms, where NTX is the number of transmit chains used in the transmission of the EDMG PPDU." What is a time domain waveform of the TRN subfield using the EDMG SC and control mode? Similar to 30.9.2.2.7 (TRN subfield definition for EDMG OFDM PPDUs OFDM TRN subfield), a time domain waveform (r^{itx}_{TRN}) for 30.9.2.2.6 should be defined as well. Because 30.4.6.3 (EDMG PPDU transmission), 30.5.10.4 (EDMG SU PPDU transmission) and 30.5.10.5 (EDMG MU PPDU transmission) are saying that r^{itx}_{TRN} is defined in 30.9.2.2.5. But, r^{itx}_{TRN} is defined in 30.9.2.2.7 only for the EDMG OFDM PPDU. | Please define a time domain waveform of the TRN subfield using the EDMG SC and control mode. And, correct the references in 30.4 and 30.5 for r^{itx}_{TRN} to 30.9.2.2.6. |  | EDITOR | PHY BF | [5 empty] | 2018-01-09 20:44 | EDITOR
1002 | Lei Huang | 231 | 1 | 3.2 | 18 | 31 | T | Y | 18.31 | 31 | 3.2 | [5 empty] | It is better to define segmentation and reassembly separately. | as per comment |  | EDITOR | Definitions | [5 empty] | 2018-01-09 23:04 | EDITOR
1003 | Lei Huang | 231 | 1 | 3.2 | 19 | 16 | T | Y | 19.16 | 16 | 3.2 | [5 empty] | secondary channel also needs to be defined for 2.16+2.16 GHz channel or 4.32+4.32 GHz channel | change "...creating a 4.32 GHz, 6.48 GHz or 8.64 GHz channel" to "...creating a 2.16+2.16 GHz, 4.32 GHz, 6.48 GHz, 4.32+4.32 GHz or 8.64 GHz channel" |  | EDITOR | Definitions | [5 empty] | 2018-01-09 23:05 | EDITOR
1004 | Lei Huang | 231 | 1 | 3.4 | 19 | 25 | T | Y | 19.25 | 25 | 3.4 | [5 empty] | Add the following acronym "SMBT SU-MIMO BF Training" | as per comment |  | EDITOR | Definitions | [5 empty] | 2018-01-09 23:13 | EDITOR
1005 | Lei Huang | 231 | 1 | 4.3.25 | 20 | 14 | T | Y | 20.14 | 14 | 4.3.25 | [5 empty] | DMG STA also has a feature for mandatory support of single spatial stream (transmit and receive) in all supported channel widths | delete the bulletin "Mandatory support of single spatial stream (transmit and receive) in all supported channel widths" |  | EDITOR | EDMG STA | [5 empty] | 2018-01-09 23:06 | EDITOR
1006 | Artyom Lomayev | 231 | 1 | 30.12.3 | 484 | 14 | E | N | 484.14 | 14 | 30.12.3 |  |  | Artyom |  |  | The TXTIME calculation procedure is not defined now in clause 30.12.3 | Define the procedure as in (11-17-1806-02-00ay 30 12 3 TXTIME Calculation) |  | EDITOR | PLME | [5 empty] | 2018-01-09 21:57 | EDITOR
1007 | Artyom Lomayev | 231 | 1 | 30.3.6 | 263 | 9 | E | N | 263.09 | 9 | 30.3.6 |  |  | Artyom |  |  | The decription of LDPC parity matrix definition in clause 30.3.6 is not consistent with the legacy description in Clause 20.3.8 | Introduce changes as proposed in (11-17-1802-01-00ay 30 3 6 LDPC Parity Matrices) |  | EDITOR | LDPC | [5 empty] | 2018-01-09 21:57 | EDITOR
1008 | Artyom Lomayev | 231 | 1 | 30.5.11,30.6.10 | 328,367 | 19,17 | E | N | 328386.1562 | 1917 | 30.5.11,30.6.10 |  |  | Artyom |  |  | The performance requirements for SC and OFDM PHYs are not defined in subclauses 30.5.11 and 30.6.10 accordingly | Include text as proposed in (11-17-1815-00-00ay Performance Requirements) |  | EDITOR | OFDM PHY | [5 empty] | 2018-01-09 21:57 | EDITOR
1009 | Yoshio Urabe | 231 | 1 | 8.3.5.12.2 | 27 | 12 | T | Y | 27.12 | 12 | 8.3.5.12.2 | [5 empty] | In Table 8-5, the definitions of channel-list parameter secondary1 and secondary2 are not clear. Does secondary1 mean "the secondary 2.16GHz channel is idle and the second secondary channel is busy"? Does secondary2 mean "the secondary 2.16GHz channel and the second secondary channel are idle, and the third secondary channel is busy"? | For clarification, change the "Meaning" column for secondary1 as below: Indicates that the primary 2.16GHz channel and the secondary 2.16GHz channel are idle and the second secondary channel is busy. Similarly, the meanings of secondary2 and secondary should be clarified as well. Alternatively, similar to VHT STA, describe exact CCA requirements in separate subclauses and refer them. |  | EDITOR | PHY SAP | [5 empty] | 2018-01-09 23:18 | EDITOR
1010 | Yoshio Urabe | 231 | 1 | 10.22.2.12 | 113 | 27 | T | Y | 113.27 | 27 | 10.22.2.12 | [5 empty] | Idle channel In Table 20 is incorrect. | Change "Primary" to "None", "First secondary channel" to "Primary channel", "Second secondary channel" to "Primary channel and first seondary channel", and "Third secondary channel" to "Primary channel, first secondary channel and second secondary channel". |  | EDITOR | Channel access | [5 empty] | 2018-01-10 00:02 | EDITOR
1011 | Yoshio Urabe | 231 | 1 | 10.22.2.12 | 114 | 4 | T | Y | 114.04 | 4 | 10.22.2.12 | [5 empty] | "IDLE" and "PHY-CCA.indication (BUSY)" are inappropriate because PHY-CCA.indication (BUSY, secondary/secondary1/secondary2) should be considered for primary idle condition. | Change "the STATE parameter of the most recent PHY-CCA.indication primitive was IDLE" to "the most recent PHY-CCA.indication primitive was PHY-CCA.indication (IDLE) or PHY-CCA.indication (BUSY, secondary/secondary1/secondary2)". Change "no PHY-CCA.indication (BUSY) occurred" to "PHY-CCA.indication (BUSY) or PHY-CCA.indication (BUSY, primary) did not occurr" |  | EDITOR | Channel access | [5 empty] | 2018-01-10 00:02 | EDITOR
1012 | Yoshio Urabe | 231 | 1 | 10.22.2.12 | 114 | 20 | T | N | 114.2 | 20 | 10.22.2.12 | [5 empty] | If the action d) is allowed even if secondary or secondary1 channel is busy, for example, primary and secondary2 are idle whereas secondary and secondary1 is busy, the channel-list parameter should be extended to define exact busy/idle patterns of all subchannels. | Define additional channel-list parameters. For example, define "secondary_secondary1" which indicates that the secondary and the secondary1 are busy, and the primary and the secondary2 are idle. Similarly, "secondary_secondary2", "secondary1_secondary2" and "secondary_secondary1_secondary2" might have to be defined. In that case, the channel-list parameter "secondary" should indicate that only the secondary 2.16GHz channel is busy, i.e. the primary, secondary1 and secondary2 are idle. Alternatively, bitmap-type channel-list parameter may be used, like per20MHzbitmap in 802.11ax-D2.0. |  | EDITOR | Channel access | [5 empty] | 2018-01-10 00:02 | EDITOR
1013 | Yoshio Urabe | 231 | 1 | 30.2.4.3 | 235 | 7 | E | N | 235.07 | 7 | 30.2.4.3 |  |  | Artyom |  |  | Typo: PHY-CCA.indication (BUST, channel-list) | Change BUST to BUSY. |  | EDITOR | PHY support for NON_EDMG | [5 empty] | 2018-01-09 21:57 | EDITOR
1014 | Yoshio Urabe | 231 | 1 | 30.3.8 | 268 | 17 | E | N | 268.17 | 17 | 30.3.8 |  |  | Artyom |  |  | PHY-CCA.indication(BUSY,RX-Antenna-ID) is not defined. | Change RX-Antenna-ID to channel-list. |  | EDITOR | CCA | [5 empty] | 2018-01-09 21:57 | EDITOR
1015 | Claudio da Silva | 231 | 1 | 9.5.7 | 91 | 6 | E | N | 91.06 | 6 | 9.5.7 |  |  | Carlos C |  |  | Fields TXSS-RESP-TRN and TXSS-REQ-RECIPROCAL are no longer used in BRP TXSS. | Delete TXSS-RESP-TRN and TXSS-REQ-RECIPROCAL from Figure 80 and from the paragraph in lines 10-13. (Note: In lines 11-12, there is a typo and the field TXSS-REQ-RECIPROCAL is written as TXSS-RECIPROCAL.) |  | EDITOR | EDMG BRP | [5 empty] | 2018-01-10 01:02 | EDITOR
1016 | Claudio da Silva | 231 | 1 | 9.4.2.255 | 71 | 14 | E | N | 71.14 | 14 | 9.4.2.255 |  |  | Carlos C |  |  | Name of the wrong field is used. | Replace "BRP Request field" with "EDMG BRP field." |  | EDITOR | EDMG BRP | [5 empty] | 2018-01-10 01:06 | EDITOR
1017 | Claudio da Silva | 231 | 1 | 9.4.2.255 | 71 | 15-36 | E | N | 71 |  | 9.4.2.255 |  |  | Carlos C |  |  | It must specified that the value indicated in the EDMG BRP Request element overrides the value of the field with the same name in the EDMG BRP field. | Add the sentence "When the EDMG BRP Request element is present in a frame, the value of this field overrides the value of the subfield with the same name carried in the EDMG BRP field." at the end of the paragraphs 15-18 (TXSS-INITIATOR), 19-26 (TXSS-PACKETS), 27-32 (TXSS-REPEAT), and 33-36 (TXSS-MIMO). |  | EDITOR | EDMG BRP | [5 empty] | 2018-01-10 01:06 | EDITOR
1018 | Claudio da Silva | 231 | 1 | 9.4.2.255 | 71 | 24-26 | E | N | 71 |  | 9.4.2.255 |  |  | Carlos C |  |  | The presence of a Responder BRP TXSS in a BRP TXSS is defined by the type of BRP TXSS being performed (SISO or MIMO) and by reciprocity characteristics of the initiator and responder (for SISO BRP TXSS). | Delete the sentence "If the BRP-TXSS field is equal to one and the TXSS-INITIATOR field is equal to zero, the value in the TXSS-PACKETS fields is equal to zero if the procedure does not include a Responder BRP TXSS." |  | EDITOR | EDMG BRP | [5 empty] | 2018-01-10 01:06 | EDITOR
1019 | Claudio da Silva | 231 | 1 | 9.4.2.255 | 71 | 32 | E | N | 71.32 | 32 | 9.4.2.255 |  |  | Carlos C |  |  | Sentence should be clarified. | Replace "Otherwise, the TXSS-REPEAT field is reserved." with "If the BRP-TXSS field is equal to zero, the TXSS-REPEAT field is reserved." |  | EDITOR | EDMG BRP | [5 empty] | 2018-01-10 01:06 | EDITOR
1020 | Claudio da Silva | 231 | 1 | 10.38.9.5.1 | 183 | 5 | E | N | 183.05 | 5 | 10.38.9.5.1 |  |  | Carlos C |  |  | Sentence should be modified to reflect the fact that BRP TXSS may include both transmit and receive training. | Replace "BRP frame that requests transmit training by the...." with "BRP frame that requests BRP TXSS by the..." |  | EDITOR | BRP TXSS | [5 empty] | 2018-01-09 22:36 | EDITOR
1021 | Claudio da Silva | 231 | 1 | 10.38.9.5.1 | 183 | 8 | E | N | 183.08 | 8 | 10.38.9.5.1 |  |  | Claudio |  |  | Typo | Replace Nresp with Rresp. |  | EDITOR | BRP TXSS | [5 empty] | 2018-01-09 22:36 | EDITOR
1022 | Claudio da Silva | 231 | 1 | 10.38.9.5.2.2.1 | 184 | 10 | E | N | 184.1 | 10 | 10.38.9.5.2.2.1 |  |  | Carlos C |  |  | Typo | Replace "BRP frames transmitted in a BRP TXSS during the setup phase, with feedback..." with "BRP frames transmitted in a BRP TXSS with feedback..." (that is, delete "during the setup phase,"). |  | EDITOR | BRP TXSS | [5 empty] | 2018-01-09 22:36 | EDITOR
1023 | Claudio da Silva | 231 | 1 | 10.38.9.5.2.2.1 | 184 | 12 --13 | E | N | 184 |  | 10.38.9.5.2.2.1 |  |  | Carlos C |  |  | Text in the SISO BRP TXSS sub-clause is also valid for MIMO BRP TXSS. | Delete the last sentence in the first paragraph of 10.38.9.5.2.2.1 ("Also, these frames... a TRN field"). Add the following sentence to the end of 10.38.9.5.2.1: "BRP frames transmitted in the setup phase, with feedback within an Initiator BRP TXSS and a Responder BRP TXSS, and with acknowledgement at the end of the procedure shall not include a TRN field". |  | EDITOR | BRP TXSS | [5 empty] | 2018-01-09 22:36 | EDITOR
1024 | Claudio da Silva | 231 | 1 | 10.38.9.5.2.2.1 | 185 | 12 and 13 | E | N | 185 |  | 10.38.9.5.2.2.1 |  |  | Carlos C |  |  | The behavior specified in lines 12 and 13 has already been specified in two prior paragraphs. | Delete the paragraph "In both Initiator BRP TXSS... should be different." |  | EDITOR | BRP TXSS | [5 empty] | 2018-01-09 22:36 | EDITOR
1025 | Claudio da Silva | 231 | 1 | 10.38.9.5.2.2.1 | 185 | 29 and 30 | E | N | 185 |  | 10.38.9.5.2.2.1 |  |  | Carlos C |  |  | Sentence is ambiguous. | Replace "... for the transmit configuration dtermined of the responder" with "... for the transmit configuration determined in the preceding Responder BRP TXSS or in the preceding receive training of the responder." |  | EDITOR | BRP TXSS | [5 empty] | 2018-01-09 22:36 | EDITOR
1026 | Claudio da Silva | 231 | 1 | 10.38.9.5.2.2.1 | 187 | 2 | T | N | 187.02 | 2 | 10.38.9.5.2.2.1 |  |  | Claudio |  |  | It shall be specified for EDMG BRP-RX packets that k is equal to the L-RX value exchanged in the setup phase. | Add the following sentences to the first paragraph in page 187: "For the EDMG BRP-RX packet sent in the receive training for the responder, k is equal to the value of the L-RX field requested by the responder in the BRP frame sent to confirm the procedure. If present, for the one or more EDMG BRP-RX packets sent in the receive training for the initiator, k is equal to the value of the L-RX field requested by the initiator in the BRP frame sent to start the procedure." Also, in line 23 of page 185, add "plus one" at the end of the sentence, and in line 37 of page 185, add "plus one" at the end of the sentence. |  | EDITOR | BRP TXSS | [5 empty] | 2018-01-09 22:36 | EDITOR
1027 | Claudio da Silva | 231 | 1 | 10.38.9.5.2.3 | 191 | 5 | T | N | 191.05 | 5 | 10.38.9.5.2.3 |  |  | Claudio |  |  | Similar to SISO BRP TXSS, the spec must define how to transmit non-TRN fields of packets used in MIMO BRP TXSS. | Antenna settings and mode of transmission must be defined. |  | EDITOR | BRP TXSS | [5 empty] | 2018-01-09 22:36 | EDITOR
1028 | Claudio da Silva | 231 | 1 | 10.38.9.5.2.3 | 191 | 5 | T | N | 191.05 | 5 | 10.38.9.5.2.3 |  |  | Claudio |  |  | The rules defined for the Initiator BRP TXSS and the Responder BRP TXSS for SISO BRP TXSS must be extended to MIMO BRP TXSS. | Define rules for the Initiator BRP TXSS and the Responder BRP TXSS for MIMO BRP TXSS. |  | EDITOR | BRP TXSS | [5 empty] | 2018-01-09 22:36 | EDITOR
1029 | Claudio da Silva | 231 | 1 | 10.38.9.5.3 | 192 | 28 | E | N | 192.28 | 28 | 10.38.9.5.3 |  |  | Carlos C |  |  | Typo | Replace "A BRP frame with feedback" with "BRP frames with feedback" |  | EDITOR | BRP TXSS | [5 empty] | 2018-01-09 22:36 | EDITOR
1030 | Claudio da Silva | 231 | 1 | 10.38.9.5.3 | 193 | 5 | E | N | 193.05 | 5 | 10.38.9.5.3 |  |  | Claudio |  |  | Typo | Delete line 5 (10.38.9.5.4 BRP TXSS feedback). |  | EDITOR | BRP TXSS | [5 empty] | 2018-01-09 22:36 | EDITOR
1031 | Claudio da Silva | 231 | 1 | 10.38.9.5.2.1 | 184 | 5 | E | N | 184.05 | 5 | 10.38.9.5.2.1 |  |  | Carlos C |  |  | BRP TXSS now makes use of EDMG BRP-TX and EDMG BRP-RX packets. Text must be chnaged to address this fact. | Remove the "-TX"s in the paragraph. After modifications, it should read: "A SISO BRP TXSS is a BRP TXSS in which EDMG BRP packets used in the procedure are transmitted using a single transmit chain. A MIMO BRP TXSS is a BRP TXSS in which EDMG BRP packets used in the procedure are transmitted using multiple transmit chains." |  | EDITOR | BRP TXSS | [5 empty] | 2018-01-09 22:36 | EDITOR
1032 | Artyom Lomayev | 231 | 1 | 30.3.3.3.2.3 | 250 | 1 | E | N | 250.01 | 1 | 30.3.3.3.2.3 |  |  | Artyom |  |  | Table 36: "Number of Transmit Chains" field, not clear why it is reserved when beam tracking request is 0. | Remove the condition on beam tracking request flag |  | EDITOR | EDMG preamble | [5 empty] | 2018-01-09 21:57 | EDITOR
1033 | Emily Qi | 231 | 1 | 3.4 | 19 | 24 | E | N | 19.24 | 24 | 3.4 |  |  | Carlos C |  |  | TPP for " trusted third party" ? Should it be "TTP"? Another instance is on Page 21 line 15. | Change "TPP" to "TTP" throughout the draft. |  | EDITOR | Definitions | [5 empty] | 2018-01-09 23:13 | EDITOR
1034 | Emily Qi | 231 | 1 | 6.3 | 26 | 3 | T | N | 26.03 | 3 | 6.3 | [5 empty] | MLME SAP interface need to be defined. | Need to be defined. |  | EDITOR | MLME SAP | [5 empty] | 2018-01-09 23:00 | EDITOR
1035 | Emily Qi | 231 | 1 | 8.3.5.12.2 | 27 | 12 | T | N | 27.12 | 12 | 8.3.5.12.2 | [5 empty] | "In an EDMG STA, indicates that the primary 2.16 GHz channel is busy". Add reference of rules. | Change the cited sentence to "In an EDMG STA, indicates that the primary 2.16 GHz channel is busy according to the rules specified in xxxxx." Similar changes are needed for "Secondary", "Secondary1" and "Secondary 2" rows. |  | EDITOR | PHY SAP | [5 empty] | 2018-01-09 23:18 | EDITOR
1036 | Emily Qi | 231 | 1 | 9.3.1.22 | 36 | 3 | E | N | 36.03 | 3 | 9.3.1.22 |  |  | Carlos C |  |  | Figure 9 follows the old pattern with fields shown in the frame format. The way of handling variable length lists is changed in 802.11-2016. Please see 9.4.2.71.3 or 9.4.5.23 of 802.11-2016 for examples. | In Figure 9, Change "Sector Feedback 1" to "Sector Feedback List", and remove "Sector Feedback N". At "Octets" row, change "14" to "14 x n". At 36.12, change "The Sector Feedback field is defined in 9.5.9." to "The Sector Feedback List field contains one or more Sector Feedback field as defined in 9.5.9. " |  | EDITOR | Asym BF | [5 empty] | 2018-01-10 00:43 | EDITOR
1037 | Emily Qi | 231 | 1 | 9.4.2.22.15 | 44 | 26 | E | N | 44.26 | 26 | 9.4.2.22.15 |  |  | Carlos C |  |  | Figure 18 follows the old pattern with repeating fields shown in the frame format. The way of handling variable length lists is changed in 802.11-2016. Please see 9.4.2.71.3 or 9.4.5.23 of 802.11-2016 for examples. | Use the way of handling variable length list shown in 9.4.5.23 of 802.11-2016 for Figure 18. If needed, the commenter can prepre a submission. |  | EDITOR | Spatial reuse | [5 empty] | 2018-01-09 03:46 | EDITOR
1038 | Emily Qi | 231 | 1 | 9.4.2.22.15 | 45 | 3 | E | N | 45.03 | 3 | 9.4.2.22.15 |  |  | Carlos C |  |  | Figure 19 follows the old pattern with repeating fields shown in the frame format. The way of handling variable length lists is changed in 802.11-2016. Please see 9.4.2.71.3 or 9.4.5.23 of 802.11-2016 for examples. | Use the way of handling variable length list shown in 9.4.5.23 of 802.11-2016 for Figure 19. If needed, the commenter can prepre a submission. |  | EDITOR | Spatial reuse | [5 empty] | 2018-01-09 03:46 | EDITOR
1039 | Emily Qi | 231 | 1 | 9.4.2.22.15 | 45 | 15 | E | N | 45.15 | 15 | 9.4.2.22.15 |  |  | Carlos C |  |  | Figure 20 follows the old pattern with repeating fields shown in the frame format. The way of handling variable length lists is changed in 802.11-2016. Please see 9.4.2.71.3 or 9.4.5.23 of 802.11-2016 for examples. | Use the way of handling variable length list shown in 9.4.5.23 of 802.11-2016 for Figure 20. If needed, the commenter can prepre a submission. |  | EDITOR | Spatial reuse | [5 empty] | 2018-01-09 03:46 | EDITOR
1040 | Emily Qi | 231 | 1 | 9.4.2.22.15 | 45 | 26 | E | N | 45.26 | 26 | 9.4.2.22.15 |  |  | Carlos C |  |  | Figure 21 follows the old pattern with repeating fields shown in the frame format. The way of handling variable length lists is changed in 802.11-2016. Please see 9.4.2.71.3 or 9.4.5.23 of 802.11-2016 for examples. | Use the way of handling variable length list shown in 9.4.5.23 of 802.11-2016 for Figure 21. If needed, the commenter can prepre a submission. |  | EDITOR | Spatial reuse | [5 empty] | 2018-01-09 03:46 | EDITOR
1041 | Emily Qi | 231 | 1 | 9.4.2.250 | 54 | 18 | E | N | 54.18 | 18 | 9.4.2.250 |  |  | Carlos C |  |  | Figure 23 follows the old pattern with fields shown in the frame format. The way of handling variable length lists is changed in 802.11-2016. Please see 9.4.2.71.3 or 9.4.5.23 of 802.11-2016 for examples. | Use the way of handling variable length list shown in 9.4.5.23 of 802.11-2016 for Figure 23. If needed, the commenter can prepre a submission. |  | EDITOR | Capabilities | [5 empty] | 2018-01-09 22:18 | EDITOR
1042 | Emily Qi | 231 | 1 | 9.4.2.250.3 | 58 | 4 | E | N | 58.04 | 4 | 9.4.2.250.3 |  |  | Carlos C |  |  | Figure 30 follows the old pattern with fields shown in the frame format. The way of handling variable length lists is changed in 802.11-2016. Please see 9.4.2.71.3 or 9.4.5.23 of 802.11-2016 for examples. | Use the way of handling variable length list shown in 9.4.5.23 of 802.11-2016 for Figure 30. If needed, the commenter can prepre a submission. |  | EDITOR | Capabilities | [5 empty] | 2018-01-09 22:18 | EDITOR
1043 | Emily Qi | 231 | 1 | 9.4.2.250.5 | 60 | 20 | E | N | 60.2 | 20 | 9.4.2.250.5 |  |  | Carlos C |  |  | Figure 35 follows the old pattern with fields shown in the frame format. The way of handling variable length lists is changed in 802.11-2016. Please see 9.4.2.71.3 or 9.4.5.23 of 802.11-2016 for examples. | Use the way of handling variable length list shown in 9.4.5.23 of 802.11-2016 for Figure 35. If needed, the commenter can prepre a submission. |  | EDITOR | Capabilities | [5 empty] | 2018-01-09 22:18 | EDITOR
1044 | Emily Qi | 231 | 1 | 9.4.2.250.5 | 60 | 25 | E | N | 60.25 | 25 | 9.4.2.250.5 |  |  | Carlos C |  |  | Figure 36 follows the old pattern with fields shown in the frame format. The way of handling variable length lists is changed in 802.11-2016. Please see 9.4.2.71.3 or 9.4.5.23 of 802.11-2016 for examples. | Use the way of handling variable length list shown in 9.4.5.23 of 802.11-2016 for Figure 36. If needed, the commenter can prepre a submission. |  | EDITOR | Capabilities | [5 empty] | 2018-01-09 22:18 | EDITOR
1045 | Emily Qi | 231 | 1 | 9.4.2.252 | 64 | 7 | E | N | 64.07 | 7 | 9.4.2.252 |  |  | Carlos C |  |  | Figure 46 follows the old pattern with fields shown in the frame format. The way of handling variable length lists is changed in 802.11-2016. Please see 9.4.2.71.3 or 9.4.5.23 of 802.11-2016 for examples. | Use the way of handling variable length list shown in 9.4.5.23 of 802.11-2016 for Figure 46. If needed, the commenter can prepre a submission. |  | EDITOR | Scheduling | [5 empty] | 2018-01-10 01:07 | EDITOR
1046 | Emily Qi | 231 | 1 | 9.4.2.254 | 69 | 24 | E | N | 69.24 | 24 | 9.4.2.254 |  |  | Carlos C |  |  | Figure 52 follows the old pattern with fields shown in the frame format. The way of handling variable length lists is changed in 802.11-2016. Please see 9.4.2.71.3 or 9.4.5.23 of 802.11-2016 for examples. | Use the way of handling variable length list shown in 9.4.5.23 of 802.11-2016 for Figure 52. If needed, the commenter can prepre a submission. |  | EDITOR | MIMO BF | [5 empty] | 2018-01-09 03:46 | EDITOR
1047 | Emily Qi | 231 | 1 | Annex B | 485 |  | T | N | 485 |  | Annex B | [5 empty] | PICS need to be defined. | see the comments. |  | EDITOR | PICS | [5 empty] | 2018-01-09 23:10 | EDITOR
1048 | Claudio da Silva | 231 | 1 | 10.38.9.5 | 184 | 10 | T | N | 184.1 | 10 | 10.38.9.5 |  |  | Claudio |  |  | Specification on the use of BRP TXSS for the CA case is incomplete. | Specification on the use of BRP TXSS for the CA case is incomplete. For instance, AWV settings for the secondary channel and definition of the frame format is missing. Technical contribution may be necessary. |  | EDITOR | BRP TXSS | [5 empty] | 2018-01-09 22:36 | EDITOR
1049 | Claudio da Silva | 231 | 1 | 10.38.7 | 162 | 9 | E | N | 162.09 | 9 | 10.38.7 |  |  | Claudio |  |  | TRN-LEN is used for spoofing; length of the TRN field is indicated in EDMG_TRN_LEN. | Delete "TRN-LEN equal to zero" |  | EDITOR | Beam tracking | [5 empty] | 2018-01-09 22:39 | EDITOR
1050 | Claudio da Silva | 231 | 1 | 10.38.7 | 160 | 34 | E | N | 160.34 | 34 | 10.38.7 |  |  | Claudio |  |  | Text should reflect the fact that the Beam Tracking Request field of EDMG SC PPDUs and EDMG OFDM PPDUs shall be set to zero. | Add the following text to the beginning of line 34: "If BEAM_TRACKING_REQUEST parameter in the RXVECTOR is Beam Tracking Not Requested," |  | EDITOR | Beam tracking | [5 empty] | 2018-01-09 22:39 | EDITOR
1051 | Claudio da Silva | 231 | 1 | 10.38.7 | 161 | 37 | E | N | 161.37 | 37 | 10.38.7 |  |  | Claudio |  |  | Text should reflect the fact that the Beam Tracking Request field of EDMG SC PPDUs and EDMG OFDM PPDUs shall be set to zero. | Replace lines 37-40 with the following: ""If BEAM_TRACKING_REQUEST parameter in the RXVECTOR is Beam Tracking Not Requested, If EDMG_BEAM_TRACKING_REQUEST parameter in the RXVECTOR is Beam Tracking Requested and EDMG_BEAM_TRACKING_TYPE in the RXVECTOR is Baseband Beam Tracking, the initiator shall include a FBCK-REQ in a DMG Beam Refinement element to request the needed feedback. The responder shall respond with the requested feedback." |  | EDITOR | Beam tracking | [5 empty] | 2018-01-09 22:39 | EDITOR
1052 | Claudio da Silva | 231 | 1 | 10.38.7 | 161 | 28-36 | E | N | 161 |  | 10.38.7 |  |  | Claudio |  |  | Text is unclear | Replace lines 28-36 with "- BEAM_TRACKING_REQUEST parameter in the RXVECTOR is Beam Tracking Requested, the responder shall respond with all subfields of the FBCK-TYPE field equal to 0 and set the BS-FBCK field to the index of the TRN-T subfield that was received with the best quality; or - BEAM_TRACKING_REQUEST parameter in the RXVECTOR is Beam Tracking Not Requested, EDMG_BEAM_TRACKING_REQUEST parameter in the RXVECTOR is Beam Tracking Requested and EDMG_BEAM_TRACKING_TYPE in the RXVECTOR is Analog Beam Tracking, the responder shall respond with all subfields of the FBCK-TYPE field equal to 0 and set the BS-FBCK field to the AWV feedback ID corresponding to the TRN subfields transmitted with the same AWV that were received with the best quality." |  | EDITOR | Beam tracking | [5 empty] | 2018-01-09 22:39 | EDITOR
1053 | Claudio da Silva | 231 | 1 | 30.3.3.3.2.3 | 250 | 1 | T | N | 250.01 | 1 | 30.3.3.3.2.3 |  |  | Claudio |  |  | "Number of Transmit Chains" field should not be reserved in some cases when EDMG Beam Tracking Request is 1, such as for transmit beam tracking request. This field should be reserved is some cases when EDMG TRN Length field is greater than 0, such as for requesting receive beam tracking. | "Number of Transmit Chains" field: Replace "This field is reserved when the EDMG TRN Length field is 0 or the EDMG Beam Tracking Request is 0." with "This field is reserved if the EDMG PPDU does not contain a TRN field." |  | EDITOR | EDMG preamble | [5 empty] | 2018-01-09 20:33 | EDITOR
1054 | Claudio da Silva | 231 | 1 | 30.7 | 370 | 1-- 2 | T | N | 370 |  | 30.7 |  |  | Claudio |  |  | Original text is not correct in cases (transmit beam tracking, for example). | Replace "It may also not be transmitted if EDMG_TRN_LEN > 0 and beam tracking request was initiated (see 30.9)." with "The TRN field is also not transmitted if the Beam Tracking Request field in the L-Header is equal to 0, the Packet Type field in the L-Header is equal to 0, the EDMG Beam Tracking Request field in the EDMG-Header-A is equal to 1, and the EDMG TRN Length field in the EDMG-Header-A is greater than 0." |  | EDITOR | TX procedure | [5 empty] | 2018-01-09 22:45 | EDITOR
1055 | Claudio da Silva | 231 | 1 | 10.38.7 | 162 | 14 | T | N | 162.14 | 14 | 10.38.7 |  |  | Claudio |  |  | While the use of EDMG BRP-RX/TX packets for beam tracking is defined in page 162, the exact procedure for simultaneous receive and transmit beam tracking is not defined | Technical contribution is needed. |  | EDITOR | Beam tracking | [5 empty] | 2018-01-09 22:39 | EDITOR
1056 | Claudio da Silva | 231 | 1 | 30.9.2.2.1 | 383 | 17 | T | N | 383.17 | 17 | 30.9.2.2.1 |  |  | Claudio |  |  | The description given for EDMG BRP-TX packets does not include the case when HBF training is performed and the complete TRN field is transmitted with the same AWV. | Include a note at the end of the paragraph stating that the same AWV is used in the transmission of the complete TRN field when the packet is used for HBF training. |  | EDITOR | PHY BF | [5 empty] | 2018-01-09 20:44 | EDITOR
1057 | Claudio da Silva | 231 | 1 | 30.9.2.2.2 | 383 | 32 | E | N | 383.32 | 32 | 30.9.2.2.2 |  |  | Claudio |  |  | An EDMG BRP packet may not be *composed* by an EDMG-STF and an EDMG-CEF; instead, an EDMG BRP packet may *contain* an EDMG-STF and an EDMG-CEF. | Replace "may be composed by" with "may contain" |  | EDITOR | PHY BF | [5 empty] | 2018-01-09 20:44 | EDITOR
1058 | Claudio da Silva | 231 | 1 | 30.9.2.2.3 | 384 | 8 | E | N | 384.08 | 8 | 30.9.2.2.3 |  |  | Claudio |  |  | EDMG TRN-Unit N is not used to indicate "the number of TRN subfields per EDMG TRN-Unit M field" | Replace "the number of TRN subfields per EDMG TRN-Unit M field" with "the number of consecutive TRN subfields within EDMG TRN-Unit M which are transmitted using the same AWV" |  | EDITOR | PHY BF | [5 empty] | 2018-01-09 20:44 | EDITOR
1059 | Claudio da Silva | 231 | 1 | 30.9.2.2.3 | 384 | 29 | T | N | 384.29 | 29 | 30.9.2.2.3 |  |  | Claudio |  |  | For the case when "the DMG TRN field is equal to one," shall the EDMG PPDU contain an AGC field? | Technical contribution is needed. |  | EDITOR | PHY BF | [5 empty] | 2018-01-09 20:44 | EDITOR
1060 | Claudio da Silva | 231 | 1 | 30.9.2.2.5 | 385 | 9 | E | N | 385.09 | 9 | 30.9.2.2.5 |  |  | Claudio |  |  | Typo | "TRN-Unit are shall" should be replaced with "TRN-Unit shall" (delete "are") |  | EDITOR | PHY BF | [5 empty] | 2018-01-09 20:44 | EDITOR
1061 | Claudio da Silva | 231 | 1 | 30.9.2.2.5 | 385 | 23 | E | N | 385.23 | 23 | 30.9.2.2.5 |  |  | Claudio |  |  | Strengthen the EDMG BRP-RX definition | Replace "all TRN subfields shall be transmitted using the same AWV" with "all TRN subfields of all TRN-Units shall be transmitted with the same AWV." (Add "of all TRN-Units".) |  | EDITOR | PHY BF | [5 empty] | 2018-01-09 20:44 | EDITOR
1062 | Claudio da Silva | 231 | 1 | 30.9.2.2.5 | 385 | 15 | E | N | 385.15 | 15 | 30.9.2.2.5 |  |  | Claudio |  |  | Paragraph in lines 15-22 mixes the definition of EDMG BRP-TX packets with that of EDMG BRP-RX/TX packets. Parameter N is defined for EDMG BRP-TX packets (and not BRP-RX/TX). Repetition parameter for EDMG BRP-RX/TX packets is "RX TRN-Units per Each TX TRN-Unit" (and not N). | Replace the paragraph with the following "For EDMG BRP-TX packets, for each TRN-Unit, the transmitter may change AWV at the beginning of each consecutive N repetitions out of the M repetitions of TRN subfields, where N is the value of the EDMG TRN-Unit N field in the EDMG-Header-A plus one. For EDMG BRP-RX/TX packets, the transmitter may change AWV once at the beginning of the last M TRN subfields of each TRN-Unit with the constraint that the same AWV configuration is used in the transmission of R TRN-Units, where R is the value of the RX TRN-Units per Each TX TRN-Unit field in the EDMG-Header-A plus one. Any transmit signal transients that occur due to TX AWV configuration changes at the beginning of a TRN subfield shall settle within 64├ùTc from the beginning of the TRN subfield." |  | EDITOR | PHY BF | [5 empty] | 2018-01-09 20:44 | EDITOR
1063 | Christopher Hansen | 231 | 1 | 6.3 | 26 | 4 | T | Y | 26.04 | 4 | 6.3 | [5 empty] | What sections are to be added? | Fill in this section. |  | EDITOR | MLME SAP | [5 empty] | 2018-01-09 23:01 | EDITOR
1064 | James Lepp | 231 | 1 | 12.12.3.3.2 | 213 | 12 | T | Y | 213.12 | 12 | 12.12.3.3.2 | [5 empty] | The dictionary definition of NONCE is "(of a word or expression) coined for or used on one occasion." and its use in cryptography relies on this property. The NONCE cannot be reused or the protocol is insecure. In 12.12.3.3.2 it says the EDMG FAA capable AP constructs a beacon that advertises the NONCE. For the NONCE to be used only once it would require changing the value of the NONCE in the beacon before every beacon is sent. | Fix FAA authentication so the nonce is never used twice or more. Add a note that it must be changed every beacon period. If this isn't feasible then remove FAA authentication. |  | EDITOR | Security | [5 empty] | 2018-01-10 00:04 | EDITOR
1065 | Tomoko Adachi | 231 | 1 | 3.2 |  |  | T | Y |  |  | 3.2 | [5 empty] | Need to define what is TPP (or TTP) in 3.2. | As in comment. |  | EDITOR | Definitions | [5 empty] | 2018-01-09 23:03 | EDITOR
1066 | Tomoko Adachi | 231 | 1 | 3.4 | 19 | 24 | E | Y | 19.24 | 24 | 3.4 |  |  | Carlos C |  |  | Why is trusted third party "TPP"? Shouldn't "TTP" be more natural? And TTP is indeed used as an acronym for trusted third party in most of the places! | Change the acronym to TTP and replace those appearing as TPP to TTP throughout the draft. |  | EDITOR | Definitions | [5 empty] | 2018-01-09 23:13 | EDITOR
1067 | Tomoko Adachi | 231 | 1 | 4.5.4.2 | 21 | 12 | T | Y | 21.12 | 12 | 4.5.4.2 | [5 empty] | The paragraph gives brief description of each features that are cited in the first sentence. As EDMG FAA is also added, it's description should be added at the end of the paragraph. | Add one sentence for brief description of EDMG FAA at the end of the paragraph. |  | EDITOR | Security | [5 empty] | 2018-01-09 23:15 | EDITOR
1068 | Tomoko Adachi | 231 | 1 |  |  |  | E | Y | [5 empty] | Carlos C |  |  | The numbering of the figures and tables are not following the baseline rule. | Change the caption numbering of all the figures and tables to show the related section number. |  | EDITOR | General | [5 empty] | 2018-01-09 21:35 | EDITOR
1069 | Tomoko Adachi | 231 | 1 | 10.6.2.1 |  |  | T | Y |  |  | 10.6.2.1 | [5 empty] | It is not clear whether the MAC level fragmentation is allowed in combination with the EDMG segmentation. From the frame formats, it is likely to be not allowed. | Clarify whether the MAC level fragmentation is allowed in combination with the EDMG segmentation. |  | EDITOR | SAR | [5 empty] | 2018-01-10 00:18 | EDITOR
1070 | Tomoko Adachi | 231 | 1 | 9.3.1.9.1 | 32 | 27 | E | N | 32.27 | 27 | 9.3.1.9.1 |  |  | Carlos C |  |  | "No_Mem_Kept" Why not simply name it "No Memory Kept"? | As in comment. Change thourghout the draft. |  | EDITOR | Flow control | [5 empty] | 2018-01-10 00:23 | EDITOR
1071 | Tomoko Adachi | 231 | 1 | 9.3.1.9.7 | 34 | 15 | E | N | 34.15 | 15 | 9.3.1.9.7 |  |  | Carlos C |  |  | "RBUFCAP field" To be strict, it is a subfield. | Change field to subfield. |  | EDITOR | Flow control | [5 empty] | 2018-01-10 00:24 | EDITOR
1072 | Tomoko Adachi | 231 | 1 | 9.3.1.9.7 | 34 | 17 | T | Y | 34.17 | 17 | 9.3.1.9.7 | [5 empty] | "... A-MPDUs with a length that is not less than indicated by Maximum A-MPDU Length Exponent (Table 3)" Can A-MPDUs exceed Maximum A-MPDU Length? | Change to "... A-MPDUs with a length equal to the length indicated by Maximum A-MPDU Length Exponent (Table 3)" |  | EDITOR | Aggr/block ack | [5 empty] | 2018-01-10 01:52 | EDITOR
1073 | Tomoko Adachi | 231 | 1 | 9.3.1.9.8 | 35 | 25 | E | Y | 35.25 | 25 | 9.3.1.9.8 |  |  | Carlos C |  |  | "The RBUFCAP subfield is defined in 9.3.1.9.5." It should be 9.3.1.9.7. | As in comment. |  | EDITOR | Flow control | [5 empty] | 2018-01-10 00:25 | EDITOR
1074 | Tomoko Adachi | 231 | 1 | 9.3.3 | 37 |  | T | Y | 37 |  | 9.3.3 | [5 empty] | As the additional elements are added to management frames, MLME SAP should be also updated. | As in comment. |  | EDITOR | MLME SAP | [5 empty] | 2018-01-10 00:44 | EDITOR
1075 | Tomoko Adachi | 231 | 1 | 10.3.2.10 | 106 | 21 | T | Y | 106.21 | 21 | 10.3.2.10 | [5 empty] | It says Figure 85 shows the case when "scheduling information delivered to one of them (STA2)". Where in the figure says so? In the A-MPDU to STA2 in the first DL MU PPDU? Describe it in the figure. | As in comment. |  | EDITOR | MU BA | [5 empty] | 2018-01-10 02:00 | EDITOR
1076 | Tomoko Adachi | 231 | 1 | 10.3.2.10 | 106 | 22 | T | Y | 106.22 | 22 | 10.3.2.10 | [5 empty] | In Figure 85, it says "At this moment: AP may start transmitt ing PPDU to STA2 STA2 shall start listening to AP" The AP is transmitting an DL MU PPDU to STAs 1 to 3, not only STA2. What does it mean? Clarify. | As in comment. |  | EDITOR | MU BA | [5 empty] | 2018-01-10 02:00 | EDITOR
1077 | Tomoko Adachi | 231 | 1 |  |  |  | T | Y | [8 empty] | Why isn't a new section used to describe MAC operation for EDMG STAs? A new section is added for HE STAs. HE STAs are enhancements of HT/VHT STAs. EDMG STAs are enhancements of DMG STAs. What the difference between adding and not adding a new MAC section? | As in comment. |  | EDITOR | EDMG STA | [5 empty] | 2018-01-09 23:06 | EDITOR
1078 | Tomoko Adachi | 231 | 1 | 10.7.7.2 | 108 | 18 | E | Y | 108.18 | 18 | 10.7.7.2 |  |  | Carlos C |  |  | "Rules for Channel Width selection of ..." Why do channel and width need to start in upper case? | Change to "Rules for channel width selection of ..." |  | EDITOR | Multirate | [5 empty] | 2018-01-10 01:50 | EDITOR
1079 | Tomoko Adachi | 231 | 1 | 10.7.7.5 | 109 | 14 | T | Y | 109.14 | 14 | 10.7.7.5 | [5 empty] | "If an EDMG BRP packet is sent during a BRP transaction ..., the EDMG BRP packet should be transmitted with MCS 0." Is this sentence meaningful? Doesn't it end the same with "may be transmitted with any MCS"? | Change to ".. may be transmitted with any MCS." |  | EDITOR | Multirate | [5 empty] | 2018-01-10 01:50 | EDITOR
1080 | Tomoko Adachi | 231 | 1 | 10.7.7.6 | 109 | 23 | T | Y | 109.23 | 23 | 10.7.7.6 | [5 empty] | "... the transmitting STA shall set the TXVECTOR parameter CH_BANDWIDTH to the desired bandwidth". It is not clear what "desired bandwdith" really means. Who desires that bandwidth? Clarify. | As in comment. |  | EDITOR | Multirate | [5 empty] | 2018-01-10 01:50 | EDITOR
1081 | Tomoko Adachi | 231 | 1 | 10.13.7 | 112 | 23 | T | Y | 112.23 | 23 | 10.13.7 | [5 empty] | 802.11ah introduced "S-MPDU" as a general term. So, there is no need to add a new terminology for EDMG case. | Use S-MPDU for the whole case. |  | EDITOR | Aggr/block ack | [5 empty] | 2018-01-10 01:53 | EDITOR
1082 | Tomoko Adachi | 231 | 1 | 10.22.2.12 | 114 | 20 | T | Y | 114.2 | 20 | 10.22.2.12 | [5 empty] | Why does d) needed? Isn't the 2.16+2.16 GHz mask PPDU already covered by c)? From Figure 3, c) seems to be correct. | Delete case d). |  | EDITOR | Channel access | [5 empty] | 2018-01-10 00:02 | EDITOR
1083 | Tomoko Adachi | 231 | 1 | 10.62.1 | 196 | 12 | T | Y | 196.12 | 12 | 10.62.1 | [5 empty] | It looks like the MPDU sequence number is the same with the original sequence number. The relation between the original sequence number should be explained somewhere in section 9. | As in comment. |  | EDITOR | SAR | [5 empty] | 2018-01-10 01:56 | EDITOR
1084 | Tomoko Adachi | 231 | 1 | 10 |  |  | T | Y |  |  | 10 | [5 empty] | As there is a close proximity use case, to achieve it, mechanism of determining carrier sense level according to transmission power, i.e., when transmission power is lower then carrier sense level is higher, should be included somewhere in section 10. | As in comment. |  | EDITOR | CCA | [5 empty] | 2018-01-09 22:59 | EDITOR
1085 | Artyom Lomayev | 231 | 1 | 30.3.3.3.2.3 | 247 | 10 | T | N | 247.1 | 10 | 30.3.3.3.2.3 |  |  | Artyom |  |  | In case of channel aggregation the first NSS/2 spatial streams are mapped to the primary channel and the second NSS/2 streams are mapped to the secondary channel. It is not consistent with definition for Control PHY. Control PHY operates with transmit chains. | Replace NSS with NTX. |  | EDITOR | EDMG preamble | [5 empty] | 2018-01-09 21:57 | EDITOR
1086 | Osama Aboulmagd | 231 | 1 | Annex B | 485 | 3 | T | Y | 485.03 | 3 | Annex B | [5 empty] | The amendment is missing Annex B | add Annex B indicating features as either Mandatory or Optional |  | EDITOR | PICS | [5 empty] | 2018-01-09 23:10 | EDITOR
1087 | Osama Aboulmagd | 231 | 1 | Annex C | 486 | 3 | T | Y | 486.03 | 3 | Annex C | [5 empty] | The amendment is missing Annex C | Add Annex C and related MIBs |  | EDITOR | MIB | [5 empty] | 2018-01-09 23:10 | EDITOR
1088 | Osama Aboulmagd | 231 | 1 | 30.3.3.3.2.4 | 253 | 16 | T | Y | 253.16 | 16 | 30.3.3.3.2.4 |  |  | Artyom |  |  | The amendment includes 3 occurrences of "TBD" pp 253 line 29 pp 262 line 16 pp 262 line 18 | replace TBD or delete them. |  | EDITOR | EDMG preamble | [5 empty] | 2018-01-09 21:57 | EDITOR
1089 | Osama Aboulmagd | 231 | 1 | 3.2 | 18 | 13 | T | Y | 18.13 | 13 | 3.2 | [5 empty] | The use of "non-HT" proved to be problematic in 11ac where VHT is also non-HT. Perhaps can replace non-EDMG by another term such as "pre-EDMG" to avoid confusion in future amendments | as in comment |  | EDITOR | Definitions | [5 empty] | 2018-01-09 23:03 | EDITOR
1090 | Osama Aboulmagd | 231 | 1 | 3.2 | 18 | 31 | T | Y | 18.31 | 31 | 3.2 | [5 empty] | The baseline uses the term fragmentation. Is there a reason why not using this term and replace it with segmentation? | use the term as in the baseline |  | EDITOR | Definitions | [5 empty] | 2018-01-09 23:04 | EDITOR
1091 | Osama Aboulmagd | 231 | 1 | 3.4 | 19 | 24 | E | Y | 19.24 | 24 | 3.4 |  |  | Carlos C |  |  | should "TPP" be replaced with "TTP". Occurrences of both TPP and TTP are in the draft. | as in comment |  | EDITOR | Definitions | [5 empty] | 2018-01-09 23:13 | EDITOR
1092 | Osama Aboulmagd | 231 | 1 | 4.3.25 | 20 | 7 | E | Y | 20.07 | 7 | 4.3.25 |  |  | Carlos C |  |  | "can support a throughput of 20 GHz and greater" is very awkward. | replace with "can support a throughput of at least 20 Gb/s" |  | EDITOR | EDMG STA | [5 empty] | 2018-01-09 23:06 | EDITOR
1093 | Osama Aboulmagd | 231 | 1 | 6.3 | 26 | 3 | T | Y | 26.03 | 3 | 6.3 | [5 empty] | Clause 6.3 is missing | add clause 6.3 |  | EDITOR | MLME SAP | [5 empty] | 2018-01-09 23:00 | EDITOR
1094 | Osama Aboulmagd | 231 | 1 | 8.3.5.12.2 | 27 | 12 | T | Y | 27.12 | 12 | 8.3.5.12.2 | [5 empty] | the terms "second secondary channel" and "third secondary channel" need to be defined | as in comment |  | EDITOR | PHY SAP | [5 empty] | 2018-01-09 23:18 | EDITOR
1095 | Osama Aboulmagd | 231 | 1 | 3.2 | 19 | 12 | T | Y | 19.12 | 12 | 3.2 | [5 empty] | what does "associated with primary channel" mean? In fact the selection of the secondary channel is not clear. There should be a mechanism to identify the secondary channel and if it is to the left or to the right of the primary channel. I am not even sure if the secondary channel has to be adjacent to the primary. | clarify the procedure used to identify the secondary channel. |  | EDITOR | Definitions | [5 empty] | 2018-01-09 23:04 | EDITOR
1096 | Osama Aboulmagd | 231 | 1 | 10.15 | 112 | 31 | T | Y | 112.31 | 31 | 10.15 | [5 empty] | I couldn't find the abbreviation A-PPDU introduced anywhere. If not present in the baseline, please add in clause 3.4 | as in comment |  | EDITOR | A-PPDU | [5 empty] | 2018-01-10 01:50 | EDITOR
1097 | Osama Aboulmagd | 231 | 1 | 8.3.5.12.2 | 27 | 17 | T | Y | 27.17 | 17 | 8.3.5.12.2 | [5 empty] | what is the "Primary Channel Offset"? It appears suddenly on page 27 without definition and without knowledge of how to set it. | Define Primary Channel Offset and provide details of how to set this parameter |  | EDITOR | PHY SAP | [5 empty] | 2018-01-09 23:18 | EDITOR
1098 | Osama Aboulmagd | 231 | 1 | 8.3.5.12.2 | 29 | 3 | T | Y | 29.03 | 3 | 8.3.5.12.2 | [5 empty] | Figure 3 shows two primary channel. There should be some explanation which one is used to transmit the DMG Beacon and how each of these two primaries are used. | as in comment |  | EDITOR | PHY SAP | [5 empty] | 2018-01-09 23:18 | EDITOR
1099 | Oren Kedem | 231 | 1 | 10.15 | 112 | 34 | T | N | 112.34 | 34 | 10.15 | [5 empty] | In practice there are two A-PPDU formats: DMG A-PPDU and EDMG A-PPDU. The text presented in 10.15 need to distinguish between the two and be clearer of what can be done and what is not. Below rule should be clearer, the text should state a rule regarding transmitting EDMG PPDUs in DMG A-PPDU format. Having both non-EDMG and EDMG PPDUs in EDMG-APPDU is not possible per the EDMG A-PPDU format as described in 30.3.2.2. "A non-EDMG PPDU and an EDMG PPDU shall not be included in the same A-PPDU." | All EDMG PPDUs within an EDMG A-PPDU shall have the ADD-PPDU parameter of the TXVECTOR set to NO-ADD-PPDU. All EDMG PPDUs within an EDMG A-PPDU shall have the EDMG_ADD_PPDU parameter of the TXVECTOR set to ADD-PPDU, except for the last PPDU in the EDMG A-PPDU that shall have this parameter set to NO-ADD-PPDU. A non-EDMG PPDU and an EDMG PPDU shall not be included in the same DMG A-PPDU. DMG A-PPDU shall not include EDMG PPDU. |  | EDITOR | A-PPDU | [5 empty] | 2018-01-10 01:50 | EDITOR
1100 | Oren Kedem | 231 | 1 | 10.22.2.7 | 113 | 13 | E | N | 113.13 | 13 | 10.22.2.7 |  |  | Carlos C |  |  | names of secondary channels should be updated as follow | NOTE--PIFS is used by an EDMG STA to perform CCA in the secondary, secondary1 and secondary2 channels before receiving RTS (see 10.3.2 (Procedures common to the DCF and EDCAF)). |  | EDITOR | Channel access | [5 empty] | 2018-01-10 00:02 | EDITOR
1101 | Oren Kedem | 231 | 1 | 10.24.12.5 | 130 | 4 | T | N | 130.04 | 4 | 10.24.12.5 | [5 empty] | The buffered MSDUs in the receive reordering buffer control can be flushed when the STA stops receiving from the <TA, TID> pair the statement "Stop receiving" need to be better defined | Flushing the buffer can be done when the Duration time indicated in the last received MPDU has elapsed |  | EDITOR | Unsolicited BA | [5 empty] | 2018-01-09 22:21 | EDITOR
1102 | Oren Kedem | 231 | 1 | 10.24.12.6 | 130 | 9 | T | N | 130.09 | 9 | 10.24.12.6 | [5 empty] | For the first A-MPDU transmission for a specific tuple <TA, RA, TID>, the originator should transmit only a few MPDUs with the same tuple in the A-MPDU so as to synchronize WinStartR and WinStartB at the recipient Please define better how much is few ? | 1 MPDU sent in A-MPDU aggregation |  | EDITOR | Unsolicited BA | [5 empty] | 2018-01-09 22:21 | EDITOR
1103 | Oren Kedem | 231 | 1 | 10.24.2 | 116 |  | T | N | 116 |  | 10.24.2 | [5 empty] | Does in order to establish unsolicited agreement, the IE must be included in all indicated messages? There are two ways to establish: via association Req/Rsp or after the association with Information Req/Rsp. All the other should be indicated as optional | Support for the unsolicited block ack extension is a capability of a recipient. receiver that supports the Unsolicited Block Ack Extension shall indicate it in by insertion of the Unsolicited Block Ack Extension element in its transmitted Association Request, Association Response, Reassociation Request, Reassociation Response, Information Request and Information Response frames. |  | EDITOR | Unsolicited BA | [5 empty] | 2018-01-09 22:22 | EDITOR
1104 | Oren Kedem | 231 | 1 | 10.24.2 | 117 | 36 | T | N | 117.36 | 36 | 10.24.2 | [5 empty] | "An unsolicited block ack extension agreement may be torn down following rules defined in 10.24.5." 10.24.5 discuss on sending DELBA for torn up the Block Ack agreement, does it apply to unsolicited Block Ack as well ? Please provide better description how it is done. | In order to torn up the unsolicited Block Ack agreement, the recipient shall send Information request without the Unsolicited extension and receives Information Rsp without the unsolicited block Ack IE. |  | EDITOR | Unsolicited BA | [5 empty] | 2018-01-09 22:27 | EDITOR
1105 | Oren Kedem | 231 | 1 | 10.24.2 | 117 | 26 | T | N | 117.26 | 26 | 10.24.2 | [5 empty] | An unsolicited block ack extension agreement is established per <TA, RA, TID> tuple. The unsolicited block ack extension agreement is considered set up if the following conditions apply: The recipient transmits and the originator receives a BlockAck frame in response to an MPDU with Ack Policy field set to Implicit Block Ack Request sent by the originator; and | Consider to add also the following rule to the set: the recipient includes the Unsolicited Block Ack Extension element in one of its re/Association of Information messages. |  | EDITOR | Unsolicited BA | [5 empty] | 2018-01-09 22:26 | EDITOR
1106 | Oren Kedem | 231 | 1 | 10.24.4 | 118 | 30 | T | N | 118.3 | 30 | 10.24.4 | [5 empty] | "Under an unsolicited block ack extension agreement, the NextExpectedSequenceNumber is initialized to zero at successful association establishment" the NextExpectedSequenceNumber should be set to zero also upon unsolicited BACK agreement torn down or timeout | "Under an unsolicited block ack extension agreement, the NextExpectedSequenceNumber is initialized to zero at successful association establishment and after unsolicited BACK agreement was torn down. |  | EDITOR | Unsolicited BA | [5 empty] | 2018-01-09 22:27 | EDITOR
1107 | Oren Kedem | 231 | 1 | 10.24.4 |  |  | T | N |  |  | 10.24.4 | [5 empty] | it is unclear if a station that support the unsolicited block ack timeout can remove its agreement support from a specific user ? If yes, How? |  |  | EDITOR | Unsolicited BA | [5 empty] | 2018-01-09 22:20 | EDITOR
1108 | Oren Kedem | 231 | 1 | 10.24.7.7 | 127 | 18 | T | N | 127.18 | 18 | 10.24.7.7 | [5 empty] | the count limit column of the last row of table 21 and the second row in table 22 should be excluded to the case 1>=RBUFCAP=<FE | Add the following 4th NOTE below the table: Equation is valid for the case 1>=RBUFCAP=<FE |  | EDITOR | Flow control | [5 empty] | 2018-01-09 22:33 | EDITOR
1109 | Oren Kedem | 231 | 1 | 10.3.1 | 103 | 12 | E | N | 103.12 | 12 | 10.3.1 |  |  | Carlos C |  |  | the names of the secondary channels are not accurate | Similarly, an RTS/DMG CTS exchange by EDMG STAs performs fast collision inference on the secondary channel, secondary1 channel, and secondary2 channel and helps the EDMG STA transmitting the RTS to determine the available bandwidth at the responder. |  | EDITOR | RTS/CTS procedure | [5 empty] | 2018-01-10 02:04 | EDITOR
1110 | Oren Kedem | 231 | 1 | 10.3.2.3.4 | 103 | 21 | E | N | 103.21 | 21 | 10.3.2.3.4 |  |  | Carlos C |  |  | the names of the secondary channels are not accurate | An EDMG STA performing CCA in the secondary, secondary1, and secondary2 channels before transmitting a 4.32 GHz, 6.48 GHz, 8.64 GHz, 2.16+2.16 GHz, or 4.32+4.32 GHz mask PPDU using EDCA channel access, as described in 10.22.2 |  | EDITOR | IFS | [5 empty] | 2018-01-10 01:59 | EDITOR
1111 | Oren Kedem | 231 | 1 | 10.38.9.3.3 | 179 |  | T | N | 179 |  | 10.38.9.3.3 |  |  | Cheng |  |  | the text doesn't guide what should be the length of Beamforming Training Allocation in DTI in case N Space Time Slots are utilized | Suggest to provide guidance text for AP including the maximum size allowed for Sector SSW in case of N STS |  | EDITOR | Asym BF | [5 empty] | 2018-01-09 22:02 | EDITOR
1112 | Oren Kedem | 231 | 1 | 9.2.4.4.1 | 31 | 7 | T | N | 31.07 | 7 | 9.2.4.4.1 | [5 empty] | The Start of MSDUn subfield is set to one to indicate that the MPDU contains the first segment of an MSDU. It is set to zero otherwise. | Either change the logic to "The Start of MSDUn subfield is set to zero to indicate..." or remove the n from the subfield name |  | EDITOR | SAR | [5 empty] | 2018-01-10 00:20 | EDITOR
1113 | Oren Kedem | 231 | 1 | 9.2.4.4.1 | 31 |  | E | N | 31 |  | 9.2.4.4.1 |  |  | Carlos C |  |  | the bit indications (MSDU Modulo+1) formula is accurate only if MSDU Modulo is the number of bits allocated to MSDU Sequence Number +2 (the bit location within this field (starts from B2). Apply also for Figure 5 (BAR Information field format) | Changes to MSDU Modulo + 3 and MSDU Modulo +4 |  | EDITOR | SAR | [5 empty] | 2018-01-10 00:20 | EDITOR
1114 | Oren Kedem | 231 | 1 | 9.3.1.9 | 33 | 10 | E | N | 33.1 | 10 | 9.3.1.9 |  |  | Carlos C |  |  | "The Management ACK subfield is set to one to indicate that frames of type Management that are not Action No Ack are acknowledged. This subfield is reserved if the BlockAck variant used is not the EDMG Multi-TID BlockAck variant" Only one Management Ack frame could be acknowledged by "Management Ack" | The Management ACK subfield is set to one to indicate that one frame of type Management that are not Action No Ack are acknowledged. This subfield is reserved if the BlockAck variant used is not the EDMG Multi-TID BlockAck variant |  | EDITOR | Management Ack | [5 empty] | 2018-01-10 00:40 | EDITOR
1115 | Oren Kedem | 231 | 1 | 9.3.4.2 | 40 | 6 | T | N | 40.06 | 6 | 9.3.4.2 | [5 empty] | the field A-BFT in Secondary Channel cannot indicate the secondary since the unassociated station don't know what are the secondary's. When receiving the Beacon, a STA doesn't know yet what is the Secondary, Secondary1 or Secondary2 channels unless the Beacon advertise it via the Operating Channels which is an optional IE. hence this indication could not be applied | Indicate the upper/lower channels compared to the primary instead Secondary. |  | EDITOR | A-BFT | [5 empty] | 2018-01-10 00:48 | EDITOR
1116 | Oren Kedem | 231 | 1 | 9.4.1.15 9.4.2.265 |  |  | T | N |  |  | 9.4.1.15 9.4.2.265 | [5 empty] | the BlockAckTimeout indicated in the ADDBA Response indicates the time in which no activity resets the agreement. Please indicate what the timeout indicates with related to Unsolicited Block Ack, what is resulted if expired? |  |  | EDITOR | Unsolicited BA | [5 empty] | 2018-01-09 22:57 | EDITOR
1117 | Oren Kedem | 231 | 1 | 9.4.1.47 |  |  | T | N |  |  | 9.4.1.47 |  |  | Carlos C |  |  | EDMG Supported is not bind to any configuration or capability | Need to bind the setting of this bit to "1" with EDMG functionality. there is no use of this bit in the draft except of setting it. for example EDMG in which its dot11EDMGOptionImplemented set to true shall set the EDMG Supported bit to "1" |  | EDITOR | Capabilities | [5 empty] | 2018-01-09 22:58 | EDITOR
1118 | Oren Kedem | 231 | 1 | 9.4.2.134 | 51 | 1 | T | N | 51.01 | 1 | 9.4.2.134 | [5 empty] | There is no clear definition how the BW field represent the "Channel Width". | Need to add reference or definition of the channel width |  | EDITOR | Scheduling | [5 empty] | 2018-01-10 01:07 | EDITOR
1119 | Oren Kedem | 231 | 1 | 9.4.2.22.15 |  |  | E | N |  |  | 9.4.2.22.15 |  |  | Carlos C |  |  | (Measurement Channel Bitmap, BSS Operating Channels field format) several places in the spec points to different fields that all describing the same information which is list of channels | Suggest to define one unified field and put a reference to this generic channel list field or to refer to BW field as defined in the EDMG Header-A field in Table 35 or figure 41 |  | EDITOR | Spatial reuse | [5 empty] | 2018-01-09 03:46 | EDITOR
1120 | Oren Kedem | 231 | 1 | 9.4.2.250 |  |  | T | N |  |  | 9.4.2.250 | [5 empty] | The Maximum PHY Rate subfield contains the maximum PHY data rate, in units of 100 Mbps, that the STA supports in receive mode, over all supported channel bandwidths and number of spatial streams" there is no usage for this field | Consider to remove field from Core capability |  | EDITOR | Capabilities | [5 empty] | 2018-01-09 22:18 | EDITOR
1121 | Oren Kedem | 231 | 1 | 9.4.2.250 |  |  | E | N |  |  | 9.4.2.250 |  |  | Carlos C |  |  | Supported MCS in Core Capabilities should reside in the PHY Extended Capabilities. PHY capabilities should be part of Core capabilities as it should be mandatory for EDMG to include it |  |  | EDITOR | Capabilities | [5 empty] | 2018-01-09 22:18 | EDITOR
1122 | Oren Kedem | 231 | 1 | 9.4.2.250.1 |  |  | E | N |  |  | 9.4.2.250.1 |  |  | Carlos C |  |  | Suggest to define the Mandatory advertised Capabilities as "Core Capabilities" and the optional advertised capabilities as "Extended Capabilities". |  |  | EDITOR | Capabilities | [5 empty] | 2018-01-09 22:18 | EDITOR
1123 | Oren Kedem | 231 | 1 | 9.4.2.250.6 |  |  | E | N |  |  | 9.4.2.250.6 |  |  | Carlos C |  |  | EDMG Multi-TID A-MPDU capability should be integrated in the MAC Capability field |  |  | EDITOR | Capabilities | [5 empty] | 2018-01-10 01:46 | EDITOR
1124 | Oren Kedem | 231 | 1 | 9.4.2.258 |  |  | E | N |  |  | 9.4.2.258 |  |  | Carlos C |  |  | Figure 55 title is wrong, should be EDMG Partial Sector Level Sweep and not "EDMG Training Field Schedule element format" | Replace to "EDMG Partial Sector Level Sweep" |  | EDITOR | Partial SLS | [5 empty] | 2018-01-10 00:18 | EDITOR
1125 | Oren Kedem | 231 | 1 | 9.4.2.263 | 83 | 6 | T | N | 83.06 | 6 | 9.4.2.263 | [5 empty] | Mult_Buff_MPDU should be clarified further. Under current definition, if this field value is 0, the Mem_Unit_Size must to be in the size of max supported MSDU and it is not reflected in the text equations. |  |  | EDITOR | Flow control | [5 empty] | 2018-01-10 00:56 | EDITOR
1126 | Oren Kedem | 231 | 1 | 9.5.1 |  |  | T | N |  |  | 9.5.1 | [5 empty] | What should be the value of Sector ID and DMG Antenna ID when Quasi-Omni TX is set to 1 ? |  |  | EDITOR | SLS | [5 empty] | 2018-01-10 01:03 | EDITOR
1127 | Oren Kedem | 231 | 1 | 9.5.1 |  |  | E | N |  |  | 9.5.1 |  |  | Carlos C |  |  | the text doesn't clearly indicates the below station ability in case Quasi-Omni TX set 1 in DMG Beacon. The Quasi-Omni TX DMG Beacon subfield is set to 1 when transmitted using a quasi-Omni antenna pattern to indicate to a recipient that the transmitter may be suitable for discovery based on quasi-Omni transmission during the DTI (i.e. using a quasi-Omni antenna pattern). Otherwise, this subfield is set to 0. |  |  | EDITOR | SLS | [5 empty] | 2018-01-10 01:03 | EDITOR
1128 | Oren Kedem | 231 | 1 | 10.28.5 | 131 | 15 | E | N | 131.15 | 15 | 10.28.5 |  |  | Carlos C |  |  | Since supporting "Reverse Direction" is mandatory for station that supports MU MIMO, the following statement is not needed : The EDMG DL MU-MIMO mechanism shall be used only among EDMG STAs that support reverse direction for EDMG DL MU-MIMO. | consider to remove |  | EDITOR | Reverse direction | [5 empty] | 2018-01-10 01:51 | EDITOR
1129 | Oren Kedem | 231 | 1 | 10.28.5 | 131 |  | T | N | 131 |  | 10.28.5 | [5 empty] | Does the use of BlockAck Schedule frame is allowed to be used with MU MIMO Reverse Direction? If yes please indicate how? if not, please exclude |  |  | EDITOR | Reverse direction | [5 empty] | 2018-01-10 01:51 | EDITOR
1130 | Oren Kedem | 231 | 1 | 10.36.1 | 132 | 24 | E | N | 132.24 | 24 | 10.36.1 |  |  | Carlos C |  |  | there might multiple secondary channels access: "Transmissions within a CBAP or an SP can span the primary and the secondary channel." | Consider to change to multiple channels as follow: Transmissions within a CBAP or an SP can span the primary and the secondary channels. |  | EDITOR | Channel access | [5 empty] | 2018-01-10 01:53 | EDITOR
1131 | Oren Kedem | 231 | 1 | 10.38.4 | 151 | 18 | T | N | 151.18 | 18 | 10.38.4 | [5 empty] | My understanding is that in general station is allowed to set the TRN-LEN parameter of the TXVECTOR to a value greater than 0 if the PACKET-TYPE parameter of the TXVECTOR is set to TRN-T-PACKET. Why text allow the station to set the TXVECTOR to TRN-T-PACKET for a DMG Beacon frame but require the TRN-LEN to be zero. | Disallow to set the TXVECTOR PACKET-TYPE to TRN-T-PACKET for DMG Beacon. |  | EDITOR | BF in BTI | [5 empty] | 2018-01-09 22:41 | EDITOR
1132 | Oren Kedem | 231 | 1 | 10.38.6.2 | 156 |  | T | N | 156 |  | 10.38.6.2 | [5 empty] | Please consider to indicate the length of BI as expiration time in which unsolicited RSS may be initiated after receiving DMG Beacon or SLS with "Unsolicited RSS Enabled" subfield set to 1. |  |  | EDITOR | BF in DTI | [5 empty] | 2018-01-09 22:44 | EDITOR
1133 | Oren Kedem | 231 | 1 | 10.38.9.2.2.2 | 165 |  | E | N | 165 |  | 10.38.9.2.2.2 |  |  | Carlos C |  |  | Figure 98 is not very informative and can be removed or modified to include more details on the SISO procedure, in addition its title need to be fixed The SISO feedback procedure of the SU-MIMO beamforming | Figure 98 --The SISO feedback procedure of the SU-MIMO beamforming |  | EDITOR | MIMO BF | [5 empty] | 2018-01-09 03:46 | EDITOR
1134 | Oren Kedem | 231 | 1 | 30.2.2 | 226 |  | T | N | 226 |  | 30.2.2 | [5 empty] | TXVECTOR should have dedicated indication that frame type is Short SSW and to indicate which of the TXVECTOR parameters are valid in such a case |  |  | EDITOR | TX/RX vector | [5 empty] | 2018-01-09 20:49 | EDITOR
1135 | Oren Kedem | 231 | 1 | 9.4.2.263 | 81 | 12 | E | N | 81.12 | 12 | 9.4.2.263 |  |  | Carlos C |  |  | The Element ID, Length, and Element ID fields are defined in 9.4.2.1. | The Element ID, Length, and Element ID Extension fields are defined in 9.4.2.1. |  | EDITOR | Flow control | [5 empty] | 2018-01-10 00:56 | EDITOR
1136 | Lei Huang | 231 | 1 | 10.38.9.2.2.1 | 163 | 19 | E | Y | 163.19 | 19 | 10.38.9.2.2.1 |  |  | Carlos C |  |  | "A SU-MIMO capable" should be "An SU-MIMO capable" | as per comment |  | EDITOR | MIMO BF | [5 empty] | 2018-01-09 03:46 | EDITOR
1137 | Lei Huang | 231 | 1 | 10.38.9.2.1.1 | 163 | 22 | E | Y | 163.22 | 22 | 10.38.9.2.1.1 |  |  | Carlos C |  |  | "a SU-MIMO capable initiator and a SU-MIMO capable responder" should be "an SU-MIMO capable initiator and an SU-MIMO capable responder | as per comment |  | EDITOR | MIMO BF | [5 empty] | 2018-01-09 03:46 | EDITOR
1138 | Lei Huang | 231 | 1 | 10.38.9.2.2.3 | 165 | 25 | T | Y | 165.25 | 25 | 10.38.9.2.2.3 |  |  | Lei Huang |  |  | The MIMO phase of SU-MIMO beamforming protocol can be simplified if both an initiator and a responder have antenna pattern reciprocity. | see 17/1233r1 |  | EDITOR | MIMO BF | [5 empty] | 2018-01-09 03:42 | EDITOR
1139 | Lei Huang | 231 | 1 | 10.38.9.2.2.2 | 164 | 16 | T | Y | 164.16 | 16 | 10.38.9.2.2.2 |  |  | Lei Huang |  |  | "per TX antenna" should be "per TX DMG antenna" | as per comment |  | EDITOR | MIMO BF | [5 empty] | 2018-01-09 03:42 | EDITOR
1140 | Lei Huang | 231 | 1 | 10.38.9.5.1 | 183 | 31 | T | Y | 183.31 | 31 | 10.38.9.5.1 |  |  | Claudio |  |  | In a MIMO BRP TXSS, in order to reduce the efforts of interoperability test, the EDMG BRP-TX packets shall be sent using multiple transmit chains simultaneously. | change "EDMG BRP-TX packets used in a BRP TXSS may be sent using multiple transmit chains simultaneously" to "EDMG BRP-TX packets used in a BRP TXSS shall be sent using multiple transmit chains simultaneously" |  | EDITOR | BRP TXSS | [5 empty] | 2018-01-09 22:36 | EDITOR
1141 | Lei Huang | 231 | 1 | 10.38.9.2.2.2 | 164 | 24 | T | Y | 164.24 | 24 | 10.38.9.2.2.2 |  |  | Lei Huang |  |  | "per TX antenna" should be "per TX DMG antenna" | as per comment |  | EDITOR | MIMO BF | [5 empty] | 2018-01-09 03:42 | EDITOR
1142 | Lei Huang | 231 | 1 | 10.38.9.2.2.2 | 164 | 46 | T | Y | 164.46 | 46 | 10.38.9.2.2.2 |  |  | Lei Huang |  |  | "per TX antenna" should be "per TX DMG antenna" | as per comment |  | EDITOR | MIMO BF | [5 empty] | 2018-01-09 03:42 | EDITOR
1143 | Lei Huang | 231 | 1 | 10.38.9.2.2.2 | 165 | 4 | E | Y | 165.04 | 4 | 10.38.9.2.2.2 |  |  | Carlos C |  |  | "are" shall be removed from "The BRP shall have all the subfields within the FBCK-REQ field are set to 0" | as per comment |  | EDITOR | MIMO BF | [5 empty] | 2018-01-09 03:46 | EDITOR
1144 | Lei Huang | 231 | 1 | 10.38.9.2.2.2 | 165 | 22 | T | Y | 165.22 | 22 | 10.38.9.2.2.2 |  |  | Lei Huang |  |  | "per TX antenna" should be "per TX DMG antenna" | as per comment |  | EDITOR | MIMO BF | [5 empty] | 2018-01-09 03:42 | EDITOR
1145 | Lei Huang | 231 | 1 | 9.4.2.259 | 74 | 1 | T | Y | 74.01 | 1 | 9.4.2.259 |  |  | Lei Huang |  |  | The MIMO Setup Control element transmitted by initiator comprises setup info for initiator link and responder link. Therefore, the Link Type field does not make sense. | "Link Type" field shall be replaced by "Initiator" field, which indicates whether the sender is the initiator. |  | EDITOR | MIMO BF | [5 empty] | 2018-01-09 03:42 | EDITOR
1146 | Lei Huang | 231 | 1 | 10.38.9.2.3.2 | 170 | 2 | T | Y | 170.02 | 2 | 10.38.9.2.3.2 |  |  | Lei Huang |  |  | "TX antenna" should be "TX DMG antenna" | as per comment |  | EDITOR | MIMO BF | [5 empty] | 2018-01-09 03:42 | EDITOR
1147 | Lei Huang | 231 | 1 | 10.38.9.2.3.2 | 169 | 8 | T | Y | 169.08 | 8 | 10.38.9.2.3.2 |  |  | Lei Huang |  |  | "I-TXSS" is not defined in IEEE 802.11-2016 | "I-TXSS" shall be replaced by "initiator TXSS" in whole draft standard. |  | EDITOR | MIMO BF | [5 empty] | 2018-01-09 03:42 | EDITOR
1148 | Lei Huang | 231 | 1 | 10.38.9.2.3.3 | 170 | 9 | T | Y | 170.09 | 9 | 10.38.9.2.3.3 |  |  | Lei Huang |  |  | For MIMO phase of MU-MIMO beamforming, "downlink MIMO phase" and "uplink MIMO phase" are very confusing since only downlink MU-MIMO is supported in 11ay | change "downlink MIMO phase" and "uplink MIMO phase" to "non-reciprocal MIMO phase" and "reciprocal MIMO phase" respectively in whole draft standard. |  | EDITOR | MIMO BF | [5 empty] | 2018-01-09 03:42 | EDITOR
1149 | Lei Huang | 231 | 1 | 30.9.1.1 | 379 | 24 | T | Y | 379.24 | 24 | 30.9.1.1 |  |  | Claudio |  |  | Short SSW packets are not used in SU-MIMO beamforming training | remove "SU-MIMO or" from "whether it is used for SU-MIMO or MU-MIMO beamforming training" |  | EDITOR | PHY BF | [5 empty] | 2018-01-09 20:44 | EDITOR
1150 | Lei Huang | 231 | 1 | 30.9.1.1 | 379 | 25 | T | Y | 379.25 | 25 | 30.9.1.1 |  |  | Claudio |  |  | Short SSW packets are not used for SU-MIMO beamforming training | change "as part of an I-TXSS for SU-MIMO beamforming training" to "as part of an I-TXSS for SISO beamforming training" |  | EDITOR | PHY BF | [5 empty] | 2018-01-09 20:44 | EDITOR
1151 | Lei Huang | 231 | 1 | 30.9.1.1 | 381 | 1 | T | Y | 381.01 | 1 | 30.9.1.1 |  |  | Claudio |  |  | Short SSW packets are not used for SU-MIMO beamforming training | For the definition on the Addressing Mode field, changing "In case of an individual address, the SU-MIMO beamforming training is used" to "In case of an individual address, the SISO beamforming training is used" |  | EDITOR | PHY BF | [5 empty] | 2018-01-09 20:44 | EDITOR
1152 | Lei Huang | 231 | 1 | 9.4.2.254 | 70 | 3 | T | Y | 70.03 | 3 | 9.4.2.254 |  |  | Lei Huang |  |  | An EDMG Group shall comprise one or more STAs. Therefore, it is better to define that the Group Size subfield indicates the number of EDMG STAs in the group minus one. | Change "The Group Size subfield indicates the number of EDMG STAs that belong to the group, i.e., the number of AID subfields following this subfield." to "The Group Size subfield indicates the number of EDMG STAs that belong to the group (i.e., the number of AID subfields following this subfield) minus one." |  | EDITOR | MIMO BF | [5 empty] | 2018-01-09 03:42 | EDITOR
1153 | Lei Huang | 231 | 1 | 9.4.2.252 | 64 | 6 | T | Y | 64.06 | 6 | 9.4.2.252 | [5 empty] | The size of the EDMG Allocation Control field is missing | Change the size of the EDMG Allocation Control filed to 1 octet. |  | EDITOR | Scheduling | [5 empty] | 2018-01-10 01:07 | EDITOR
1154 | Lei Huang | 231 | 1 | 9.4.2.130 | 47 | 12 | T | Y | 47.12 | 12 | 9.4.2.130 |  |  | Lei Huang |  |  | DMG Beacons, SSW frame, short SSW packet and EDMG BRP-TX packet can be used in TXSS. Depending on the TXSS packet type, the feedback information included in EDMG Channel Measurement Feedback element should be different. Using 1-bit Short SSW Packet Used field is not enough to differentiate different TXSS packet types. | a contribution will be submitted for this purpose. |  | EDITOR | MIMO BF | [5 empty] | 2018-01-09 03:42 | EDITOR
1155 | Adrian Stephens | 231 | 1 | 10.38.9.2.4.2.1 | 176 | 6 | E | N | 176.06 | 6 | 10.38.9.2.4.2.1 |  |  | Kome |  |  | IEEE-SA style guide states: "Five numbers separated by decimal points is the maximum acceptable subdivision (e.g., 5.1.1.1.1). If necessary, the material should be reorganized to avoid subdivisions beyond this point. " -- this heading boasts an impressive 7 levels | The style guide is just a guide. However, the recommendations are there for good reason. Consider restructuring this material to comply with a maximum of 5 levels. |  | EDITOR | Hybrid BF | [5 empty] | 2018-01-09 23:45 | EDITOR
1156 | Adrian Stephens | 231 | 1 |  | 180 | 5 | E | Y | 180.05 | 5 |  |  |  | Carlos C |  |  | "and that decides to perform beamforming using the procedure described in this subclause" -- the act of decision is not germain. | Reword, "In order to perform beamforming using the procedures described in this subclause, a non-PCP and non-AP STA that receives a DMG Beacon with appended TRN-R fields shall use the TRN-R..." |  | EDITOR | Asym BF | [5 empty] | 2018-01-10 02:23 | EDITOR
1157 | Adrian Stephens | 231 | 1 | 10.38.9.3.3 | 180 | 20 | E | N | 180.2 | 20 | 10.38.9.3.3 |  |  | Cheng |  |  | "The random backoff procedure begins at the start of the beamforming training allocation with the responder selecting a backoff count as a random integer drawn from a uniform distribution [0, NSTS), i.e., 0 to NSTS - 1". I am uneasy about hiding a channel access mechanism in a beamforming training subclause. | Move to the channel access mechanism subclause e.g. a new 10.36.11.x, and reference from here. |  | EDITOR | Asym BF | [5 empty] | 2018-01-09 22:02 | EDITOR
1158 | Adrian Stephens | 231 | 1 |  | 183 | 1 | E | N | 183.01 | 1 |  |  |  | Claudio |  |  | The minimum font size for a figure is about 6 points. Smaller than this, and it is hard to read on the printed standard. The publication editor may object and require the figure to be re-drawn, which is not something you want to do at that stage in the project. | Please check that the font size (after any scaling) is no smaller than 6 points. If it is consider splitting the diagram into parts, or replacing repeated text with a key. |  | EDITOR | BRP TXSS | [5 empty] | 2018-01-10 02:24 | EDITOR
1159 | Adrian Stephens | 231 | 1 |  | 184 |  | E | N | 184 |  |  |  |  | Carlos C |  |  | There are some non-italic variable "i" on this page and the following one. | Make italic. |  | EDITOR | BRP TXSS | [5 empty] | 2018-01-10 02:19 | EDITOR
1160 | Adrian Stephens | 231 | 1 |  | 194 | 18 | G | Y | 194.18 | 18 | [6 empty] | "A phase hopping capable STA may transmit an EDMG OFDM mode SU PPDU with two streams with phase hopping" -- this needs to be expressed in terms the STA has control over | reword to cite appropriate values of TXVECTOR parameters. Make similar changes to the following para. That para also seems to be outside the scope of the heading, so adjust the heading to allow open loop precoding or move the para to a new subclause. |  | EDITOR | Phase hopping | [5 empty] | 2018-01-10 02:20 | EDITOR
1161 | Adrian Stephens | 231 | 1 |  | 195 | 4 | T | Y | 195.04 | 4 | [6 empty] | " distributed scheduling enabled EDMG PCP or AP" -- is this enablement static or dynamic? How does it relate to capabilities? | Reword to relate to MIB variable values, or the values of fields transmitted. Make similar changes whereever this term is used. |  | EDITOR | Scheduling | [5 empty] | 2018-01-10 02:18 | EDITOR
1162 | Adrian Stephens | 231 | 1 |  | 196 | 1 | E | Y | 196.01 | 1 |  |  |  | Carlos C |  |  | " shall only employ this mechanism with a peer STA if the peer STA also supports segmentation and reassembly." -- "shall only" is grammatically incorrect, and is ambiguous, i.e. is this a requirement or a constraint? I think the latter. | " may employ this mechanism with a peer STA only if the peer STA also supports segmentation and reassembly.", or " may employ this mechanism with a peer STA if the peer STA also supports segmentation and reassembly; otherwise it shall not employ this mechanism." |  | EDITOR | SAR | [5 empty] | 2018-01-10 02:18 | EDITOR
1163 | Adrian Stephens | 231 | 1 | 10.62.2 | 196 | 19 | T | Y | 196.19 | 19 | 10.62.2 | [5 empty] | "until it is successfully delivered to the recipient STA" -- this cannot be guaranteed | append "or the entire MSDU is discarded" |  | EDITOR | SAR | [5 empty] | 2018-01-10 01:56 | EDITOR
1164 | Adrian Stephens | 231 | 1 |  | 196 | 16 | G | Y | 196.16 | 16 | [6 empty] | Segmentation looks like the existing fragmentation mechanism. | Either explain what segmentation offers that fragmentation does not, or remove it entirely. If kept, it might help readers understand which mechanism to use by adding an introductory para explaining when it is appropriate to use the mechanism. |  | EDITOR | SAR | [5 empty] | 2018-01-10 02:18 | EDITOR
1165 | Adrian Stephens | 231 | 1 |  | 206 | 31 | T | Y | 206.31 | 31 | [6 empty] | The editor's note states that this para is incomplete, and I have to trust the editor's opinion. | Make it completerer. |  | EDITOR | Partial SLS | [5 empty] | 2018-01-10 00:17 | EDITOR
1166 | Adrian Stephens | 231 | 1 |  | 213 | 11 | E | Y | 213.11 | 11 |  |  |  | Carlos C |  |  | " <ANA-X>" -- the use of this as a flag/placeholder needs to be explained. | Add Editor note explaining purpose of this notation. |  | EDITOR | Security | [5 empty] | 2018-01-10 02:12 | EDITOR
1167 | Adrian Stephens | 231 | 1 |  | 213 | 15 | E | Y | 213.15 | 15 |  |  |  | Carlos C |  |  | "First, if the PCP or AP indicates desire to use" -- anthropomorphic. STAs don't have desires. | Reword to avoid anthropomorphic words. |  | EDITOR | Security | [5 empty] | 2018-01-10 02:12 | EDITOR
1168 | Adrian Stephens | 231 | 1 |  | 216 | 15 | G | Y | 216.15 | 15 | [6 empty] | "NOTE--MU transmission is different from EDMG SU group addressed transmission." -- this sounds like reassurance to the original authors. It is blindingly obvious. | Delete cited text. |  | EDITOR | PHY intro | [5 empty] | 2018-01-10 02:14 | EDITOR
1169 | Adrian Stephens | 231 | 1 |  | 219 |  | T | Y | 219 | [7 empty] | "Editor Note: Need to add all DMG parameters from Table 20-1" | Perform action described in editor's note |  | EDITOR | TX/RX vector | [5 empty] | 2018-01-10 00:09 | EDITOR
1170 | Adrian Stephens | 231 | 1 |  | 221 |  | E | Y | 221 |  |  |  |  | Carlos C |  |  | "PskApplied" This material clearly comes from multiple authors because different textual conventions are applied to the enumeration value. | Use upper case with underscores for enumerated values throughout this table. |  | EDITOR | TX/RX vector | [5 empty] | 2018-01-10 02:15 | EDITOR
1171 | Adrian Stephens | 231 | 1 | 30.3.2.2 | 238 | 19 | E | Y | 238.19 | 19 | 30.3.2.2 |  |  | Artyom |  |  | "concatenation of a plurality of EDMG PPDUs" - stick to plain English | "concatenation of EDMG PPDUs" |  | EDITOR | PPDU format | [5 empty] | 2018-01-09 21:57 | EDITOR
1172 | Adrian Stephens | 231 | 1 |  | 239 | 21 | E | N | 239.21 | 21 |  |  |  | Carlos C |  |  | "so long as it follows the aforementioned rule" - mentioned where? Use plain English | "the aforementioned" -> "this". |  | EDITOR | EDMG preamble | [5 empty] | 2018-01-10 02:16 | EDITOR
1173 | Adrian Stephens | 231 | 1 |  | 242 |  | G | Y | 242 |  |  |  |  | Artyom |  |  | "Desired" occurs multiple times. This is anthropomorphic, and also hides how the values are communicated (i.e., I desire this channel width rather than, the channel width set up using the PHY CONFIG request primitive). | Reword to avoid "desired". |  | EDITOR | EDMG preamble | [5 empty] | 2018-01-10 02:17 | EDITOR
1174 | Adrian Stephens | 231 | 1 |  | 245 | 7 | T | Y | 245.07 | 7 |  |  |  | Motozuka-san |  |  | "there are many parameters in the above algorithm that are undefined" | Define them. Also the if/else "pseudocode" at the top of this page would be better represented using a single question with a vertical brace, two terms vertically on top of each other, and a comma introducing the condition under which it applies. |  | EDITOR | EDMG preamble | [5 empty] | 2018-01-10 02:17 | EDITOR
1175 | Adrian Stephens | 231 | 1 | Annex G | 490 | 4 | G | Y | 490.04 | 4 | Annex G | [5 empty] | The frame exchange sequences are blank. Annex G is referred to from multiple locations in normative text as defining the frame exchange sequence (e.g. for the rule about not changing power saving mode during a frame exchange sequence). It may be none of these references are relevant to 802.11ay, but the default position should be that they are unless somebody has done the work to determine that they are not relevant. | Review references to Annex G in the baseline and determine if any affect 802.11ay functionality. If they do, provide frame exchange sequence additions for 802.11ay. |  | EDITOR | Annex G | [5 empty] | 2018-01-10 00:05 | EDITOR
1176 | Adrian Stephens | 231 | 1 | Annex B | 485 | 4 | G | Y | 485.04 | 4 | Annex B | [5 empty] | PICS is missing. | Add it. |  | EDITOR | PICS | [5 empty] | 2018-01-09 23:10 | EDITOR
1177 | Adrian Stephens | 231 | 1 | Annex C | 486 | 4 | G | Y | 486.04 | 4 | Annex C | [5 empty] | MIB additions are missing. I note that 802.11 rules require a draft sent to ballot to have no avoidable TBDs. This is an avoidable TBD. The 802.11ay has not met reasonable expectations of a draft sent to WG letter ballot. | Add them. |  | EDITOR | MIB | [5 empty] | 2018-01-09 23:10 | EDITOR
1178 | Adrian Stephens | 231 | 1 | 3.2 | 18 | 31 | G | N | 18.31 | 31 | 3.2 | [5 empty] | A number of the "definitions specific to 802.11" have no specificity to 802.11. | Move the following definitions to 3.1: segmentation and reassembly, single input, single output (SISO). |  | EDITOR | Definitions | [5 empty] | 2018-01-09 23:04 | EDITOR
1179 | Adrian Stephens | 231 | 1 | 3.4 | 19 | 24 | E | Y | 19.24 | 24 | 3.4 |  |  | Carlos C |  |  | TPP abbreviation is Used Only Once (UOO). | Remove TPP abbreviation and (TPP) at 21.15. |  | EDITOR | Definitions | [5 empty] | 2018-01-09 23:13 | EDITOR
1180 | Adrian Stephens | 231 | 1 | 4.5.4.2 | 21 | 14 | G | Y | 21.14 | 14 | 4.5.4.2 | [5 empty] | The PAR says nothing about 802.11ay providing new security mechanisms. The changes related to the FAA are outside the scope of the project. | Consider carefully whether existing mechanisms (e.g. FILS, SAE) can meet the perceived needs of 802.11ay. If so, use them. If not, then make a PAR modification to include a new authentication mechanism. If the FAA mechanism is retained, the TG will need to consult with WG officers to determine how its new security mechanisms will receive appropriate review by security experts. |  | EDITOR | Security | [5 empty] | 2018-01-09 23:15 | EDITOR
1181 | Adrian Stephens | 231 | 1 | 5.1.5.1 | 22 | 24 | G | N | 22.24 | 24 | 5.1.5.1 |  |  | Oren |  |  | While the editing instruction is correct, it does not help understand the scope of the changes to the figure. | Please add an editor's note that can be deleted from the final ballot that summarises the changes to the figure. Ditto Figure 5-2. |  | EDITOR | General | [5 empty] | 2018-01-09 23:18 | EDITOR
1182 | Adrian Stephens | 231 | 1 | 6.3 | 26 | 5 | G | Y | 26.05 | 5 | 6.3 | [5 empty] | The MLME SAP interface is missing. | Add it. |  | EDITOR | MLME SAP | [5 empty] | 2018-01-09 23:01 | EDITOR
1183 | Adrian Stephens | 231 | 1 | 9.2.4.1.3 | 30 | 7 | T | Y | 30.07 | 7 | 9.2.4.1.3 |  |  | Carlos C |  |  | The extended control values are subject to ANA administration. Two values have been used that do not appear in the ANA database. | Request these values from the ANA and mark them as subject to allocation until the ANA has indicated assignment. |  | EDITOR | Frame format | [5 empty] | 2018-01-10 00:53 | EDITOR
1184 | Adrian Stephens | 231 | 1 | 9.2.4.4.1 | 31 | 5 | E | Y | 31.05 | 5 | 9.2.4.4.1 |  |  | Carlos C |  |  | The figure numbering does not follow IEEE-SA amendment style. | Change figure number to Figure 9-4a (if that is the correct number). More generally, apply the IEEE-SA amendment style to all figures, equations and tables. This will be easier to do if you use the editor's numbering spreadsheet to determine the correct values. |  | EDITOR | SAR | [5 empty] | 2018-01-10 00:20 | EDITOR
1185 | Adrian Stephens | 231 | 1 | 9.2.4.5.4 | 31 | 21 | E | N | 31.21 | 21 | 9.2.4.5.4 |  |  | Carlos C |  |  | This is a heads-up to the TGay editor that REVmd is changing the way that ack policies are referred to. | Wait until your baseline shift to REVmd and propragate changes to this section. |  | EDITOR | MU BA | [5 empty] | 2018-01-09 23:17 | EDITOR
1186 | Adrian Stephens | 231 | 1 | Frontmatter | 1 | 16 | E | N | 1.16 | 16 | Frontmatter |  |  | Carlos C |  |  | By the time P802.11ay is complete, REVmd will be complete and published as -2019 or -2020. When it does that, the baseline documents cited here become obsolete. | At some point the cited dependencies will need to change to cite REVmd/Dx.0, and the amendment number will need to change to 2. Please consult with the WG technical editor as to when this update should occur. |  | EDITOR | General | [5 empty] | 2018-01-09 23:11 | EDITOR
1187 | Adrian Stephens | 231 | 1 |  | 33 | 2 | E | Y | 33.02 | 2 |  |  |  | Carlos C |  |  | "No_Mem_Kept" - this is a stylistic departure from the 802.11 baseline. Also, don't abrvt unless absltly nccsry. | Change subfield globally to "No Memory Kept" |  | EDITOR | Flow control | [5 empty] | 2018-01-10 01:14 | EDITOR
1188 | Adrian Stephens | 231 | 1 | 9.3.1.9.8 | 35 | 5 | T | Y | 35.05 | 5 | 9.3.1.9.8 | [5 empty] | A two bit field should be enumerated as integers when its values are defined, for stylistic similarity to the baseline, and to avoid ambiguity of endianness. | Flip a coin and replace AckType subfield values 00, 10, 11, 01 with 0,1,3,2 or 0,2,3,1. Order by increasing values. Consider not introducing a reserved value in the middle of the enumeration. |  | EDITOR | Aggr/block ack | [5 empty] | 2018-01-10 01:52 | EDITOR
1189 | Adrian Stephens | 231 | 1 | 9.3.1.9.8 | 35 | 8 | T | Y | 35.08 | 8 | 9.3.1.9.8 | [5 empty] | "The bitmap length is equal to 2(3+ BlockAck Bitmap Subfield Length)." Units should be provided because the name is poorly chosen. Normally one would expect the units of "bitmap length" to be bits. | Add "octets" before the period. |  | EDITOR | Aggr/block ack | [5 empty] | 2018-01-10 01:52 | EDITOR
1190 | Adrian Stephens | 231 | 1 |  | 35 | 24 | E | Y | 35.24 | 24 |  |  |  | Carlos C |  |  | "256 bytes" - the correct unit is "octet" | Replace "byte" by "octet" globally. |  | EDITOR | Editor | [5 empty] | 2018-01-10 01:14 | EDITOR
1191 | Adrian Stephens | 231 | 1 | 9.3.1.22 | 36 | 3 | G | N | 36.03 | 3 | 9.3.1.22 | [5 empty] | The TGm style for repeated fields is to define a field (in this case the Sector Feedbacks field) to contain the repeating item, and then make a statement about its content. This enables an explicit statement to be made about the multiplicity of the field. | Replace "Sector Feedback 1" to "Sector Feedback N" fields with a single "Sector Feedbacks". Add after 36.11 "The Sector Feedbacks field contains one or more Sector Feedback fields." |  | EDITOR | Asym BF | [5 empty] | 2018-01-10 00:44 | EDITOR
1192 | Adrian Stephens | 231 | 1 | 9.3.3.6 | 37 | 9 | G | Y | 37.09 | 9 | 9.3.3.6 | [5 empty] | "<Last - 3>" This is not what you intend to insert in the table. | Replace these tags with your best estimate at the actual order number. Ditto wherever "<last" occurs. |  | EDITOR | Frame format | [5 empty] | 2018-01-10 00:50 | EDITOR
1193 | Adrian Stephens | 231 | 1 | 9.3.3.6 | 37 | 9 | T | Y | 37.09 | 9 | 9.3.3.6 | [5 empty] | "dot11EDMGOptionImplemented" is not present in the non-existent 802.11ay MIB. | Remove all references to this MIB variable. |  | EDITOR | MIB | [5 empty] | 2018-01-10 00:50 | EDITOR
1194 | Adrian Stephens | 231 | 1 | 9.4.2.1 | 41 | 6 | E | Y | 41.06 | 6 | 9.4.2.1 |  |  | Carlos C |  |  | While there are <ANA> flags in the table, add an editor's note explaining their presence and disposition. | As in comment. Ditto at 46.6. |  | EDITOR | Frame format | [5 empty] | 2018-01-10 00:54 | EDITOR
1195 | Adrian Stephens | 231 | 1 |  | 42 | 3 | E | Y | 42.03 | 3 |  |  |  | Carlos C |  |  | "The Measurement Configuration data field" - bad naming an capitalization | "The Data field of the Measurement Configuration subelement". Make similar changes for (lower case) "data field". |  | EDITOR | Editor | [5 empty] | 2018-01-10 01:14 | EDITOR
1196 | Adrian Stephens | 231 | 1 |  | 44 | 42 | E | N | 44.42 | 42 |  |  |  | Carlos C |  |  | Variables should be italic. | Italicise J, N_ch, N_RX,j, Nj ... in this subclause. |  | EDITOR | Editor | [5 empty] | 2018-01-10 01:46 | EDITOR
1197 | Adrian Stephens | 231 | 1 |  | 45 | 26 | E | Y | 45.26 | 26 |  |  |  | Carlos C |  |  | "Number of Rx Antennas (NRX)" - don't do this. It creates endless confusion as to whether the name of the field is "Number of Rx Antennas" or "Number of Rx Antennas (NRX)". | Remove "(N_RX)" here. If N_RX is used in the text, replace with the full name of the subfield, or (for example in equations) add "where N_RX is the value of the Number of Rx Antennas subfield". |  | EDITOR | Frame format | [5 empty] | 2018-01-10 02:53 | EDITOR
1198 | Adrian Stephens | 231 | 1 | 9.4.2.128.2 | 47 | 5 | E | Y | 47.05 | 5 | 9.4.2.128.2 |  |  | Cheng |  |  | "Allocate one reserved bit in Figure 9-504 for a field named "TDD Channel Access Supported"" This is not a valid editing instruction. | Replace by a valid editing instruction (insert, delete, change, replace). |  | EDITOR | TDD | [5 empty] | 2018-01-09 22:01 | EDITOR
1199 | Adrian Stephens | 231 | 1 |  | 48 | 14 | E | N | 48.14 | 14 |  |  |  | Carlos C |  |  | variables should be italic | Italicise N_CB. |  | EDITOR | Editor | [5 empty] | 2018-01-10 01:47 | EDITOR
1200 | Adrian Stephens | 231 | 1 |  | 50 | 23 | E | Y | 50.23 | 23 |  |  |  | Carlos C |  |  | "IsChannelNumber" - doesn't follow baseline style | change globally to "Is Channel Number". Also note that names of fields are syntactically adjectives, they should be followed with "field" etc. In this case, insert missing "subfield" after cited term here and at 50.24. Also note at 51.02: "If the IsChannelNumber field", it is probably better to consistently refer to this as a subfield (of the BW Control field), not a field. |  | EDITOR | Editor | [5 empty] | 2018-01-10 01:14 | EDITOR
1201 | Adrian Stephens | 231 | 1 |  | 53 | 15 | E | N | 53.15 | 15 |  |  |  | Carlos C |  |  | Variables should be italic. | Make it so. Also at 54.02. |  | EDITOR | Editor | [5 empty] | 2018-01-10 01:14 | EDITOR
1202 | Adrian Stephens | 231 | 1 | 9.4.2.146 | 53 | 25 | T | Y | 53.25 | 25 | 9.4.2.146 | [5 empty] | (Editorial) The Length column should have units after the values. (Technical) The change of GroupPairIndex(0) to 8 (unspecified units, presumably bits) from the existing 6 bits makes existing compliant 802.11ad devices non-compliant in the future, and will not enable old spec and new spec devices to interoperate. | Remove these changes. If additional size it needed for these fields, find a backwards compatible way to implement it, e.g. by defining a new element for the purpose. |  | EDITOR | Frame format | [5 empty] | 2018-01-10 01:11 | EDITOR
1203 | Adrian Stephens | 231 | 1 | 9.4.2.250.1 | 54 | 13 | G | Y | 54.13 | 13 | 9.4.2.250.1 | [5 empty] | "non-AP or non-PCP EDMG STA" This is inherently ambiguous as it combines (or) and (and) operations and there is no clear operator precedence. In this case, is the non-AP STA also an EDMG STA? I suspect it is also incorrect, because AP and PCP EDMG STAs also transmit this element. | Replace all such use with the expanded term "non-AP EDMG STA or non-PCP EDMG STA". |  | EDITOR | Capabilities | [5 empty] | 2018-01-09 22:18 | EDITOR
1204 | Adrian Stephens | 231 | 1 | 9.4.2.250.1 | 56 | 20 | G | Y | 56.2 | 20 | 9.4.2.250.1 | [5 empty] | "Each Extended Capabilities field is structured as defined in Figure 28." Congratulations on re-inventing the subelement. However, if you do use the sub-element, you avoid creating a novel concept, you re-use the existing concepts about extensibility, and what happens if you encounter an unknown subelement. | Replace these fields with "subelements" following the model of the baseline, e.g. in 9.4.2.22.14. |  | EDITOR | Capabilities | [5 empty] | 2018-01-09 22:18 | EDITOR
1205 | Adrian Stephens | 231 | 1 | 9.4.2.250.2 | 57 | 1 | E | Y | 57.01 | 1 | 9.4.2.250.2 |  |  | Carlos C |  |  | The name of the subclause and the name of the field differ. | Change heading to "Beamforming Capability field". |  | EDITOR | Capabilities | [5 empty] | 2018-01-09 22:18 | EDITOR
1206 | Adrian Stephens | 231 | 1 | 9.4.2.250.3 | 58 | 2 | E | Y | 58.02 | 2 | 9.4.2.250.3 |  |  | Carlos C |  |  | "Capabioity" is not a word in the English language | Run entire draft through a spell checker and fix any speeling errors. |  | EDITOR | Capabilities | [5 empty] | 2018-01-09 22:18 | EDITOR
1207 | Adrian Stephens | 231 | 1 | 9.4.2.250.4 | 59 | 1 | G | N | 59.01 | 1 | 9.4.2.250.4 | [5 empty] | "PHY Capability field" - this is an over-general field name, as it is specific to EDMG STAs | Insert "EDMG" in the name of the field. Ditto for all the subfields of the EDMG capabilities element. |  | EDITOR | Capabilities | [5 empty] | 2018-01-09 22:18 | EDITOR
1208 | Adrian Stephens | 231 | 1 | 9.4.2.250.7 | 62 | 18 | E | Y | 62.18 | 18 | 9.4.2.250.7 |  |  | Carlos C |  |  | The RSSRetryLimit and RSSBackoff subfields do not follow baseline convention. | Change globally to "RSS Retry Limit" and "RSS Backoff". |  | EDITOR | Capabilities | [5 empty] | 2018-01-09 22:18 | EDITOR
1209 | Adrian Stephens | 231 | 1 | 9.4.2.252 | 64 | 1 | G | Y | 64.01 | 1 | 9.4.2.252 | [5 empty] | Table 6 splits the Channel BW Configuration subfield into two 2-bit unnamed parts, and then enumerates those parts. This shows that the subfield should be split, because they have distinct purposes. | Split the Channel BW Configuration subfield into two named parts. Use those names instead of B0 B1 and B2 B3 column headings. Replace bitstring representation with integer enumeration, noting that the current specification in Table 6 is not in integer order. |  | EDITOR | Scheduling | [5 empty] | 2018-01-10 01:07 | EDITOR
1210 | Adrian Stephens | 231 | 1 |  | 42 | 19 | G | Y | 42.19 | 19 | [6 empty] | There are 13 "shall" statements in Clause 9, contrary to 802.11 style. | Reword to avoid unnecessary "shall"s. Move any necessary behaviour to Clause 10/11. Ditto with the 3 "may" statements in clause 9. |  | EDITOR | Frame format | [5 empty] | 2018-01-10 01:47 | EDITOR
1211 | Adrian Stephens | 231 | 1 |  | 82 | 18 | E | Y | 82.18 | 18 |  |  |  | Carlos C |  |  | For some reason Figure 65 is afflicted an an attack of the underscores, contrary to 802.11 style. | Rename the fields containing underscores replacing underscores with spaces. Rename any references to these fields to match. |  | EDITOR | Editor | [5 empty] | 2018-01-10 01:15 | EDITOR
1212 | Adrian Stephens | 231 | 1 |  | 87 | 3 | E | Y | 87.03 | 3 |  |  |  | Carlos C |  |  | "A value of 00 (binary)" - contrary to 802.11 style. | Replace the enumerated values in this para with integers. |  | EDITOR | Editor | [5 empty] | 2018-01-10 01:15 | EDITOR
1213 | Adrian Stephens | 231 | 1 | 9.7.3 | 101 | 1 | E | Y | 101.01 | 1 | 9.7.3 |  |  | Carlos C |  |  | The Table 9-425 quoted baseline does not include changes by 802.11ax, for example the conditions against an Ack frame. | Review changes made by 802.11ax and incorporate into this table. |  | EDITOR | Aggr/block ack | [5 empty] | 2018-01-10 01:52 | EDITOR
1214 | Adrian Stephens | 231 | 1 | 10.7.7.5 | 109 | 23 | G | Y | 109.23 | 23 | 10.7.7.5 | [5 empty] | "to the desired bandwidth" - STAs don't have desires. Do we just invent a random bandwidth? | Replace with a specification of where the knowledge of the bandwidth is created or communicated. |  | EDITOR | Multirate | [5 empty] | 2018-01-10 01:50 | EDITOR
1215 | Adrian Stephens | 231 | 1 |  | 113 | 7 | T | Y | 113.07 | 7 | [6 empty] | "The EDMG SU A-PPDU format is defined in 30.3.2.2." - the MAC should not need to know anything about this format if the coupling between the MAC and PHY is adequately represented by the PHY SAP. | Remove cited text. |  | EDITOR | A-PPDU | [5 empty] | 2018-01-10 02:05 | EDITOR
1216 | Adrian Stephens | 231 | 1 |  | 113 | 27 | G | Y | 113.27 | 27 | [6 empty] | "channel-list element" - it's not an element | Change "element" to "parameter" |  | EDITOR | Channel access | [5 empty] | 2018-01-10 02:06 | EDITOR
1217 | Adrian Stephens | 231 | 1 |  | 119 | 25 | T | N | 119.25 | 25 | [6 empty] | "EDMG Multi-TID BlockAck variant and Multi-TID BlockAckReq variant" -- what is this supposed to mean? Both frames are valid? I think this text assumes that "variant" refers to the encoding of the variant, and not the format of the frame itself - which is wrong. | If this is not supposed to allow the non-EDMG Multi-TID BlockAckReq, delete "and Multi-TID BlockAckReq variant"" Same possible issue in the previous line with the compressed variant. |  | EDITOR | Aggr/block ack | [5 empty] | 2018-01-10 02:06 | EDITOR
1218 | Adrian Stephens | 231 | 1 |  | 123 | 31 | T | Y | 123.31 | 31 |  |  |  | Carlos C |  |  | "the STA is a non-EDMG STA" -- the change means that this now applies to HT STAs. | Replace "non-EDMG STA" with "non-EDMG DMG STA" |  | EDITOR | Aggr/block ack | [5 empty] | 2018-01-10 02:55 | EDITOR
1219 | Adrian Stephens | 231 | 1 |  | 128 | 1 | E | N | 128.01 | 1 |  |  |  | Carlos C |  |  | Figure 87 needs to be redrawn to provide adequate quality artwork for publication. When that happens, please replace the glyph that looks like capital lambda with something like "and", or explain it in the text. The figure also mixes subscript notation (BC_p) with functional index notation (BUFsize(q)). Pick one. | As in comment. |  | EDITOR | Flow control | [5 empty] | 2018-01-10 02:07 | EDITOR
1220 | Adrian Stephens | 231 | 1 | 10.24.12.5 | 130 | 4 | T | N | 130.04 | 4 | 10.24.12.5 | [5 empty] | "control can be flushed" -- this is not the proper use of "can". Also the condition "when the STA stops receiving from the <TA, TID> pair" is not well defined. | Turn into a "may" statement, and define the condition for "stops receiving". |  | EDITOR | Unsolicited BA | [5 empty] | 2018-01-09 22:21 | EDITOR
1221 | Adrian Stephens | 231 | 1 | 10.28.1 | 130 | 25 | T | Y | 130.25 | 25 | 10.28.1 | [5 empty] | "non-EDMG STA" Inserting "non-E" changes the term that previously meant "DMG STA" to include non-DMG STAs, such as a non-HT, non-QoS STA. | In text that can apply to non-DMG STAs, reword insertions of "non-E" before DMG to read "DMG STA that is not an EDMG STA" or similar. |  | EDITOR | Reverse direction | [5 empty] | 2018-01-10 01:51 | EDITOR
1222 | Adrian Stephens | 231 | 1 |  | 132 | 4 | E | Y | 132.04 | 4 |  |  |  | Carlos C |  |  | typo in figure 88 "BlcokACKReq" | Replace with "BlockACKReq" |  | EDITOR | Reverse direction | [5 empty] | 2018-01-10 02:07 | EDITOR
1223 | Adrian Stephens | 231 | 1 |  | 132 | 21 | E | Y | 132.21 | 21 |  |  |  | Carlos C |  |  | "transmitted only on" - grammar | "transmitted on only" |  | EDITOR | Reverse direction | [5 empty] | 2018-01-10 02:07 | EDITOR
1224 | Adrian Stephens | 231 | 1 |  | 132 | 24 | T | Y | 132.24 | 24 | [6 empty] | "SP can span the primary and the secondary channel" -- this statement is intended to be definitive, so the verb is wrong | can -> may |  | EDITOR | Channel access | [5 empty] | 2018-01-10 02:08 | EDITOR
1225 | Adrian Stephens | 231 | 1 |  | 137 | 11 | E | Y | 137.11 | 11 |  |  |  | Carlos C |  |  | "to all DMG STAs" -- all is unnecessary. This is the kind of fluff that is removed in TGm<x>, so please do it now. | "to DMG STAs" |  | EDITOR | Channel access | [5 empty] | 2018-01-10 02:56 | EDITOR
1226 | Adrian Stephens | 231 | 1 | 10.36.11.2.2 | 138 | 29 | G | Y | 138.29 | 29 | 10.36.11.2.2 | [5 empty] | "An EDMG STA shall maintain physical and virtual CS on a primary channel." -- This normative statement is insufficient because it does not define or reference what is meant. | Add references to subclauses that define physical and virtual CS. Or, if this adds nothing that isn't stated below, turn it into an intoductory declaritive statement. |  | EDITOR | Channel access | [5 empty] | 2018-01-10 01:53 | EDITOR
1227 | Adrian Stephens | 231 | 1 |  | 139 | 13 | T | Y | 139.13 | 13 | [6 empty] | "Channel access during a directional allocation shall follow the same rules that are applicable to a CBAP if the directional allocation is of type CBAP and shall follow the same rules that are applicable to an SP if the directional allocation is of type SP" -- this is lazy and inadequate specification. "Is applicable" has the sense of "you go figure". | Insert references to the "applicable" subclauses defining this behaviour. |  | EDITOR | Channel access | [5 empty] | 2018-01-10 02:56 | EDITOR
1228 | Adrian Stephens | 231 | 1 |  | 139 | 24 | G | Y | 139.24 | 24 |  |  |  | Cheng |  |  | "An EDMG STA that has either the MU-MIMO Supported set to 1" this is inadequate for normative specification. It is kind-of using the name of a field as a proxy for a capability. | Reword e.g. "An EDMG STA that transmits an EDMG Capability element with either the MU-MIMO Supported field equal to 1..." or reword in terms of MIB variable values, as I anticipate most of the capabilities will be reflected in MIB values when the group finally gets around to writing a MIB. Make similar changes to the other two "Supported set to 1" in this subclause. |  | EDITOR | MIMO channel access | [5 empty] | 2018-01-10 02:56 | EDITOR
1229 | Adrian Stephens | 231 | 1 |  | 141 | 3 | E | N | 141.03 | 3 |  |  |  | Carlos C |  |  | A 13-line paragraph is hard to accurately digest. | Recommend that the editor looks for structural ways to improve over-long paras, such as turning into a dashed list. |  | EDITOR | MIMO channel access | [5 empty] | 2018-01-10 02:57 | EDITOR
1230 | Adrian Stephens | 231 | 1 |  | 142 | 1 | T | Y | 142.01 | 1 | [6 empty] | The editor's note says it all. | Define "small delay" at 141.26 in terms of existing <x>IFS values. |  | EDITOR | MIMO channel access | [5 empty] | 2018-01-10 02:09 | EDITOR
1231 | Adrian Stephens | 231 | 1 |  | 142 | 36 | G | Y | 142.36 | 36 | [6 empty] | "+/-30 ns", " 12 KHz" Don't embed magic numbers in the standard, as they have a habit of being duplicated elsewhere and may become out of step. They are also hard to find. | Turn these into named attributes of the PHY and reference the names here. |  | EDITOR | MIMO channel access | [5 empty] | 2018-01-10 02:08 | EDITOR
1232 | Adrian Stephens | 231 | 1 |  | 145 | 19 | E | Y | 145.19 | 19 |  |  |  | Carlos C |  |  | The equation can be improved by defining a short name instead of " PCP/APCoverage Parameter " which is starting to look like "an explanation of what it is in the name of the variable itself", which is unnecessary given the "where" list. | Shorten this name, e.g. to "C". |  | EDITOR | MAC (general) | [5 empty] | 2018-01-10 02:21 | EDITOR
1233 | Adrian Stephens | 231 | 1 |  | 146 | 5 | E | Y | 146.05 | 5 |  |  |  | Carlos C |  |  | " are only used between" -- grammar | " are used only between" |  | EDITOR | Editor | [5 empty] | 2018-01-10 02:21 | EDITOR
1234 | Adrian Stephens | 231 | 1 |  | 146 | 31 | E | N | 146.31 | 31 |  |  |  | Carlos C |  |  | "may employ" -- this is an odd verb. STAs generally transmit things rather than paying their wages. | "may transmit" |  | EDITOR | Editor | [5 empty] | 2018-01-10 02:21 | EDITOR
1235 | Adrian Stephens | 231 | 1 |  | 147 | 14 | T | Y | 147.14 | 14 | [6 empty] | "may use Short SSW packets during the initiator TXSS" - wrong verb | use -> transmit |  | EDITOR | SLS | [5 empty] | 2018-01-10 02:21 | EDITOR
1236 | Adrian Stephens | 231 | 1 |  | 151 | 5 | G | Y | 151.05 | 5 | [6 empty] | "or may perform " -- this is a NOTE, you cannot use normative verbs in a NOTE. | Replace "may" with "can" or "might" depending on whether this standard defines how it can be done. |  | EDITOR | Editor | [5 empty] | 2018-01-10 02:22 | EDITOR
1237 | Adrian Stephens | 231 | 1 |  | 154 | 4 | E | N | 154.04 | 4 |  |  |  | Carlos C |  |  | Figure artwork is of poor quality. | Redraw in Visio. |  | EDITOR | A-BFT | [5 empty] | 2018-01-10 01:49 | EDITOR
1238 | Adrian Stephens | 231 | 1 |  | 155 | 37 | T | Y | 155.37 | 37 | [6 empty] | "non-EDMG AP or PCP" -- binding of qualifier is ambiguous | Reword "A non-EDMG AP or a non-EDMG PCP". Make similar changes throughout this subclause for this and "EDMG AP or PCP". |  | EDITOR | A-BFT | [5 empty] | 2018-01-10 02:57 | EDITOR
1239 | Adrian Stephens | 231 | 1 |  | 156 | 39 | E | N | 156.39 | 39 |  |  |  | Carlos C |  |  | "the STA identified in (a)" -- This is awkward | Replace in a) "An EDMG STA" with "A first EDMG STA", and references to it as "the first EDMG STA", and likewise for "second EDMG STA" if necessary. |  | EDITOR | SLS | [5 empty] | 2018-01-10 02:58 | EDITOR
1240 | Adrian Stephens | 231 | 1 | 10.38.6.3 | 158 | 5 | T | Y | 158.05 | 5 | 10.38.6.3 | [5 empty] | "Alternatively, an EDMG responder" -- it is unclear how much of the preceding text this is an alternative to. It also creates a conflict with that text. | Restructure into a list showing the two alternative behaviors with a guard on the second alternative "EDMG responder only". |  | EDITOR | BF in DTI | [5 empty] | 2018-01-09 22:44 | EDITOR
1241 | Adrian Stephens | 231 | 1 |  | 159 | 1 | E | Y | 159.01 | 1 |  |  |  | Carlos C |  |  | This para is way to long to read easily. | Split it up. Use list structure to make it visually parseable. |  | EDITOR | BRP (general) | [5 empty] | 2018-01-10 02:58 | EDITOR
1242 | Adrian Stephens | 231 | 1 |  | 160 | 7 | E | Y | 160.07 | 7 |  |  |  | Claudio |  |  | "SU or MU MIMO scenarios " -- exactly what is a scenario? It's use here is a bit like my elder aunt who uses the word "thing" when she can't remember the right word. | Define what "scenario" means, or replace it with something like "transmissions", "frame exchange sequences", "PPDUs". |  | EDITOR | Beam tracking | [5 empty] | 2018-01-10 02:22 | EDITOR
1243 | Adrian Stephens | 231 | 1 |  | 164 | 5 | E | Y | 164.05 | 5 |  |  |  | Carlos C |  |  | Three overlong paras. | Split them up. Add visual structure. |  | EDITOR | MIMO BF | [5 empty] | 2018-01-10 02:59 | EDITOR
1244 | Adrian Stephens | 231 | 1 |  | 166 | 1 | E | Y | 166.01 | 1 |  |  |  | Lei Huang |  |  | Font in figure should be sans. | Change font to sans. Ditto at 172.21, 173.06, 181.08 |  | EDITOR | MIMO BF | [5 empty] | 2018-01-10 02:10 | EDITOR
1245 | Adrian Stephens | 231 | 1 |  | 168 |  | E | N | 168 |  |  |  |  | Carlos C |  |  | A number of poor quality terms, such as at line 1. | Replace such with Frame-maker equations when you convert to frame. |  | EDITOR | Editor | [5 empty] | 2018-01-10 02:22 | EDITOR
1246 | Adrian Stephens | 231 | 1 |  | 170 | 5 | E | Y | 170.05 | 5 |  |  |  | Lei Huang |  |  | Graphics in IEEE-SA standards should not include shading, as it reproduces on hardcopy poorly. | Remove the shading in the boxes. |  | EDITOR | MIMO BF | [5 empty] | 2018-01-10 02:23 | EDITOR
1247 | JUNG HOON SUH | 231 | 1 | Annex.B | 485 | 1 | E | Y | 485.01 | 1 | Annex.B |  |  | Carlos C |  |  | There is no Annex B | Prepare Annex B |  | EDITOR | PICS | [5 empty] | 2018-01-09 23:10 | EDITOR
1248 | Sheng Sun | 231 | 1 | 8.3.5.12.2 | 28 | 3 | T | Y | 28.03 | 3 | 8.3.5.12.2 | [5 empty] | Not sure how to use the primary channel offset value (=0 ) | Please clarify it with information |  | EDITOR | PHY SAP | [5 empty] | 2018-01-09 23:18 | EDITOR
1249 | Sheng Sun | 231 | 1 | 8.3.5.12.2 | 29 | 1 | T | Y | 29.01 | 1 | 8.3.5.12.2 | [5 empty] | Not sure how to use the primary channel offset value (=1 ) | Please clarify it with information |  | EDITOR | PHY SAP | [5 empty] | 2018-01-09 23:18 | EDITOR
1250 | Sheng Sun | 231 | 1 | 9.2.4.1.3 | 30 | 7 | T | Y | 30.07 | 7 | 9.2.4.1.3 | [5 empty] | Where is the short SSW frame type, I think it shouldn't be mixed with SSW frame type. If using the same frame type, it would end up with decoding errors in some implementations. | Please add new subframe type for Short SSW frame |  | EDITOR | Frame format | [5 empty] | 2018-01-10 01:12 | EDITOR
1251 | Sheng Sun | 231 | 1 | 9.2.4.4.1 | 31 | 1 | E | N | 31.01 | 1 | 9.2.4.4.1 |  |  | Carlos C |  |  | Remove the suggesting italic texts which are from the original submission | remove these italic notes |  | EDITOR | SAR | [5 empty] | 2018-01-10 00:20 | EDITOR
1252 | Sheng Sun | 231 | 1 | 9.2.4.4.1 | 31 | 4 | E | N | 31.04 | 4 | 9.2.4.4.1 |  |  | Carlos C |  |  | Remove the suggesting italic texts which are from the original submission | remove these italic notes |  | EDITOR | SAR | [5 empty] | 2018-01-10 00:20 | EDITOR
1253 | Sheng Sun | 231 | 1 | 9.2.4.4.1 | 30 | 15 | E | Y | 30.15 | 15 | 9.2.4.4.1 |  |  | Carlos C |  |  | Should the Figure 9-4 be actually Figure 4? | Make the correct figure reference |  | EDITOR | SAR | [5 empty] | 2018-01-10 00:20 | EDITOR
1254 | Sheng Sun | 231 | 1 | 9.2.4.4.1 | 30 | 15 | T | Y | 30.15 | 15 | 9.2.4.4.1 | [5 empty] | There is no figure to illustrate of the sequence control field (when segmentation and reassebmly is not supported) | Include the figure for sequence control field (when segmentation and reassebmly is not supported) |  | EDITOR | SAR | [5 empty] | 2018-01-10 00:20 | EDITOR
1255 | Sheng Sun | 231 | 1 | 9.2.4.4.1 | 30 | 4 | T | Y | 30.04 | 4 | 9.2.4.4.1 | [5 empty] | The bit position of the MSDU Sequence Number field in Figure 4 should be B(MSDU Modulo+2) if the starting bit position of this field is B2 | Modify the diagram with correct bit position |  | EDITOR | SAR | [5 empty] | 2018-01-10 00:20 | EDITOR
1256 | Sheng Sun | 231 | 1 | 9.2.4.4.1 | 30 | 4 | T | Y | 30.04 | 4 | 9.2.4.4.1 | [5 empty] | The starting bit position of the MPDU Sequence Number field in Figure 4 should be B(MPDU Modulo+3). | Modify the diagram with correct bit position |  | EDITOR | SAR | [5 empty] | 2018-01-10 00:20 | EDITOR
1257 | Sheng Sun | 231 | 1 | 9.2.4.4.1 | 30 | 4 | T | Y | 30.04 | 4 | 9.2.4.4.1 | [5 empty] | the length of the MPDU Sequence Number field in Figure 4 is illustrated as B(MSDU Modulo+2), should it be B(MPDU Modulo+3) | Correct the diagram |  | EDITOR | SAR | [5 empty] | 2018-01-10 00:20 | EDITOR
1258 | Sheng Sun | 231 | 1 | 9.3.1.8.3 | 32 | 4 | T | Y | 32.04 | 4 | 9.3.1.8.3 | [5 empty] | The bit position of the MPDU Starting Sequence Number filed in Figure 5 -Bar Information field format should be B(MSDU Modulo+2) if the starting bit position of this field is B2 | Modify the diagram with correct bit position |  | EDITOR | Aggr/block ack | [5 empty] | 2018-01-10 01:52 | EDITOR
1259 | Sheng Sun | 231 | 1 | 9.3.1.8.3 | 32 | 4 | T | Y | 32.04 | 4 | 9.3.1.8.3 | [5 empty] | The starting bit position of t MPDU Starting Sequence Number filed in Figure 5 -Bar Information field formatshould be B(MPDU Modulo+3). | Modify the diagram with correct bit position |  | EDITOR | Aggr/block ack | [5 empty] | 2018-01-10 01:52 | EDITOR
1260 | Sheng Sun | 231 | 1 | 9.3.1.8.3 | 32 | 4 | T | Y | 32.04 | 4 | 9.3.1.8.3 | [5 empty] | the length of the MPDU Starting Sequence Number filed in Figure 5 -Bar Information field format is illustrated as B(MSDU Modulo+2), should it be B(MPDU Modulo+3) | Correct the diagram |  | EDITOR | Aggr/block ack | [5 empty] | 2018-01-10 01:52 | EDITOR
1261 | Sheng Sun | 231 | 1 | 9.3.1.9.1 | 33 | 10 | T | Y | 33.1 | 10 | 9.3.1.9.1 | [5 empty] | The reading of "The Management ACK subfield is set to one to indicate that frames of type Management that are not Action No Ack are acknowledged" is awkward, should it be "...to indicate the type of management frames..."? | correct it or clarify it with better words |  | EDITOR | Management Ack | [5 empty] | 2018-01-10 00:40 | EDITOR
1262 | Sheng Sun | 231 | 1 | 9.3.1.9.1 | 33 | 10 | T | Y | 33.1 | 10 | 9.3.1.9.1 | [5 empty] | Why this Management subfield is reserved when the BlackAck variant is not the EDMG Multi-TID BlockAck variant? Shouldn't the non Multi-TID BlockAck be the same rule? | Please clarify it |  | EDITOR | Management Ack | [5 empty] | 2018-01-10 00:40 | EDITOR
1263 | Sheng Sun | 231 | 1 | 9.3.3.6 | 37 | 9 | T | Y | 37.09 | 9 | 9.3.3.6 | [5 empty] | Why the EDMG Operation element is available for the Associatio Response Frame ? If it's available, and the DMG Beacon also contains the operation elements, which one is overridden? | Please clarify it |  | EDITOR | Frame format | [5 empty] | 2018-01-10 00:51 | EDITOR
1264 | Sheng Sun | 231 | 1 | 9.3.3.6 | 37 | 15 | T | Y | 37.15 | 15 | 9.3.3.6 | [5 empty] | Why the EDMG Operation element is available for the reassociatio Response Frame ? If it's available, and the DMG Beacon also contains the operation elements, which one is overridden? | Please clarify it |  | EDITOR | Frame format | [5 empty] | 2018-01-10 00:50 | EDITOR
1265 | Sheng Sun | 231 | 1 | 9.3.4.2 | 40 | 10 | T | Y | 40.1 | 10 | 9.3.4.2 | [5 empty] | Why A-BFT in Secondary Channel subfiled is reserved if the value of the next A-BFT subfield is nonzero? | Please clarify or remove the limitation |  | EDITOR | A-BFT | [5 empty] | 2018-01-10 00:48 | EDITOR
1266 | Yan Xin | 231 | 1 | 8.3.5.12.2 | 29 |  | E | Y | 29 |  | 8.3.5.12.2 |  |  | Carlos C |  |  | in the first figure of Figure 2, the second 4.32 GHz channel should include the secondary1 and primary channels rather than across the secondary1, primary and secondary channels. | as in comment |  | EDITOR | PHY SAP | [5 empty] | 2018-01-09 23:18 | EDITOR
1267 | Yan Xin | 231 | 1 | 9.3.4.2 | 40 | 6 | T | Y | 40.06 | 6 | 9.3.4.2 | [5 empty] | change "on an adjacent secondary channel" to be "on a secondary channel". It is not clear which reference channel a secondary chennel is adjacent to. | as in comment |  | EDITOR | A-BFT | [5 empty] | 2018-01-10 00:48 | EDITOR
1268 | Yan Xin | 231 | 1 | 10.36.3 | 133 | 6 | E | Y | 133.06 | 6 | 10.36.3 |  |  | Carlos C |  |  | change "following the end of the previous ABFT" as "following the end of the previous A-BFT" | as in comment |  | EDITOR | Channel access | [5 empty] | 2018-01-10 01:53 | EDITOR
1269 | Yan Xin | 231 | 1 | 10.38.5.2 | 153 | 11 | T | Y | 153.11 | 11 | 10.38.5.2 | [5 empty] | operations during the A-BFT allocated over a secondary channel are missing | add operation during the A-BFT allocated over a secondary channel |  | EDITOR | A-BFT | [5 empty] | 2018-01-09 22:38 | EDITOR
1270 | Yan Xin | 231 | 1 | 30.5.9.4.1 | 300 | 16 | E | Y | 300.16 | 16 | 30.5.9.4.1 |  |  | Artyom |  |  | change the text "168, zeros are appended" to be "168 zeros are appended" | as in comment |  | EDITOR | SC PHY | [5 empty] | 2018-01-09 21:57 | EDITOR
1271 | Yan Xin | 231 | 1 | 30.5.9.4.1 | 300 | 17 | E | Y | 300.17 | 17 | 30.5.9.4.1 |  |  | Artyom |  |  | change the text "336, zeros are appended" to be "336 zeros are appended" | as in comment |  | EDITOR | SC PHY | [5 empty] | 2018-01-09 21:57 | EDITOR
1272 | Yan Xin | 231 | 1 | 9.4.2.250.2 | 57 | 2 | T | Y | 57.02 | 2 | 9.4.2.250.2 | [5 empty] | DL MU-MIMO is indicated for data trasnmission when MU-MIMO Supported subfield in Beamforming Capability filed is set to one. It is not clear why UL MU-MIMO Supported subfield is defined. UL MU-MIMO phase is optionally a part of MU-MIMO beamforming. | clarify the definition of UL MU-MIMO Supported |  | EDITOR | Capabilities | [5 empty] | 2018-01-09 22:18 | EDITOR
1273 | Yan Xin | 231 | 1 | 30.2.2 | 229 | MU_MIMO_TX_CONFIG_TYPE | T | Y | 229 |  | 30.2.2 | [5 empty] | uplink MU-MIMO is optionally involved in MU-MIMO beamforming rather than MU-MIMO data transmission | clarify the definition of Uplink_type for the MU-MIMO configuration |  | EDITOR | TX/RX vector | [5 empty] | 2018-01-09 20:49 | EDITOR
1274 | Yan Xin | 231 | 1 | 30.3.3.2.4.1 | 241 | 1 | T | Y | 241.01 | 1 | 30.3.3.2.4.1 |  |  | Artyom |  |  | scrambler initialization field should be set to be random as possible. Suggest to replace "Reserved" with "Random" for B2 and B3 in Table 29 | as in comment |  | EDITOR | EDMG preamble | [5 empty] | 2018-01-09 21:57 | EDITOR
1275 | Yan Xin | 231 | 1 | 30.3.3.2.4.1 | 241 | 1 | E | Y | 241.01 | 1 | 30.3.3.2.4.1 |  |  | Artyom |  |  | replace Turnaround field bit B0 in Table 29 with Bt | as in comment |  | EDITOR | EDMG preamble | [5 empty] | 2018-01-09 21:57 | EDITOR
1276 | Yan Xin | 231 | 1 | 30.3.3.2.4.1 | 242 | 1 | E | Y | 242.01 | 1 | 30.3.3.2.4.1 |  |  | Artyom |  |  | Replace Channel bandwidth value (B0 B1 B2 B3 B0) in Table 30 with (B0 B1 B2 B3 Bt) | as in comment |  | EDITOR | EDMG preamble | [5 empty] | 2018-01-09 21:57 | EDITOR
1277 | Yan Xin | 231 | 1 | 30.3.3.2.4.1 | 243 | 8 | T | Y | 243.08 | 8 | 30.3.3.2.4.1 |  |  | Artyom |  |  | the number of channels (eight channels) defined in Table 33 is different from that (six channels) defined in Table 30. | modify based on the definition of EDMG channelization (Figure 120) |  | EDITOR | EDMG preamble | [5 empty] | 2018-01-09 21:57 | EDITOR
1278 | Yan Xin | 231 | 1 | 30.3.3.3.2.2 | 246 | 6,7 | T | Y | 246.67 | 67 | 30.3.3.3.2.2 |  |  | Artyom |  |  | the definition of the first N_TX/2 and the second N_TX/2 trasnmit chains cannot be applied to the case of 4.32 + 4.32 GHz | clarify N_TX/2 transmit chains for primary+secondary and other N_TX/2 transmit chains for secondary1+secondary2 |  | EDITOR | EDMG preamble | [5 empty] | 2018-01-09 21:57 | EDITOR
1279 | Yan Xin | 231 | 1 | 30.3.3.3.2.3 | 246 | 16 | E | Y | 246.16 | 16 | 30.3.3.3.2.3 |  |  | Artyom |  |  | replace "two DMG SC symbols" with "two DMG SC blocks of symbols" | as in comment |  | EDITOR | EDMG preamble | [5 empty] | 2018-01-09 21:57 | EDITOR
1280 | Xingxin Zhang | 231 | 1 | 9.3.1.22 | 36 | 7 | T | Y | 36.07 | 7 | 9.3.1.22 | [5 empty] | "If the value of the Number of Sector Feedback field is 1, the RA field contains the MAC address of the STA that is the intended destination of the Sector Ack frame" The following Sector Feedback field also include a RA field´╝îwhich is redundant | Delete the RA field before TA´╝îor delete the RA field of the single Sector Feedback when the Number of Sector Feedback field is 1. |  | EDITOR | Asym BF | [5 empty] | 2018-01-10 00:44 | EDITOR
1281 | Xingxin Zhang | 231 | 1 | 9.4.2.251 | 63 | 10 | E | Y | 63.1 | 10 | 9.4.2.251 |  |  | Carlos C |  |  | "......the total number of subfields set to one do not exceed four." | Change "do" to "does" |  | EDITOR | Frame format | [5 empty] | 2018-01-10 01:09 | EDITOR
1282 | Xingxin Zhang | 231 | 1 | 10.15 | 113 | 7 | T | Y | 113.07 | 7 | 10.15 | [5 empty] | "The EDMG SU A-PPDU format is defined in 30.3.2.2." "30.3.2.2 EDMG A-PPDU format" Use the unified name | Delete SU´╝îand specific EDMG A-PPDU used for SU only. |  | EDITOR | A-PPDU | [5 empty] | 2018-01-10 01:50 | EDITOR
1283 | Xingxin Zhang | 231 | 1 | 10.36.6.2.2 | 135 | 9 | T | Y | 135.09 | 9 | 10.36.6.2.2 |  |  | Cheng |  |  | "The structure of TDD SP is shown in Figure 89. A TDD SP consists of one or more consecutive identical TDD intervals" The TDD slots in different TDD interval may have different Access type configuration, the description of "consecutive identical TDD intervals" is not very accurate. Make it more clear. | Change "The structure of TDD SP is shown in Figure 89. A TDD SP consists of one or more consecutive identical TDD intervals" to "A TDD SP consists of one or more TDD intervals with the same timing structure" |  | EDITOR | TDD | [5 empty] | 2018-01-09 22:01 | EDITOR
1284 | Xingxin Zhang | 231 | 1 | 10.36.6.2.2 | 135 | 11 | E | Y | 135.11 | 11 | 10.36.6.2.2 |  |  | Cheng |  |  | "P" is used for indicate the number of TDD Intervals in figure89, while "Q" is used for the value of the Number of TDD Intervals in TDD Slot Schedule element. Change "TDD Interval P" to "TDD Interval Q" | As in comment |  | EDITOR | TDD | [5 empty] | 2018-01-09 22:01 | EDITOR
1285 | Xuehuan Wang | 231 | 1 | 9.2.4.4.1 | 31 | 7 | G | Y | 31.07 | 7 | 9.2.4.4.1 | [5 empty] | "The Start of MSDUn subfield is set to one to indicate that......" Change "set to one to " to " set to 1 to" for keeping the same style as REVmd | As in comment. Much places need to change, if this comment is approved. |  | EDITOR | SAR | [5 empty] | 2018-01-10 00:20 | EDITOR
1286 | Xuehuan Wang | 231 | 1 | 9.3.1.9.7 | 34 | 16 | E | Y | 34.16 | 16 | 9.3.1.9.7 |  |  | Carlos C |  |  | "Indicates that the recipient's memory has enough space to receive A-MPDUs with a length that is not less than indicated by Maximum A-MPDU Length Exponent (Table 3) " The sentence is not very clear to me | Change to "Indicates that the recipient's memory space length is not less than indicated by Maximum A-MPDU Length Exponent (Table 3) " |  | EDITOR | Flow control | [5 empty] | 2018-01-10 00:24 | EDITOR
1287 | Xuehuan Wang | 231 | 1 | 9.4.2.268 | 86 | 14 | T | Y | 86.14 | 14 | 9.4.2.268 |  |  | Cheng |  |  | "The TDD Slot Schedule element defines the access assignment of DMG STAs to TDD slots" How does a DMG STA understand the TDD Slot´╝ƒ Change "DMG STAs" to "EDMG STAs" | As in comment. |  | EDITOR | TDD | [5 empty] | 2018-01-09 22:01 | EDITOR
1288 | Xuehuan Wang | 231 | 1 | 10.15 | 112 | 31 | T | Y | 112.31 | 31 | 10.15 | [5 empty] | The DMG A-PPDU foramt is misssing. | Add DMG A-PPDU format |  | EDITOR | A-PPDU | [5 empty] | 2018-01-10 01:50 | EDITOR
1289 | Stephen McCann | 231 | 1 | 12.12.3.4.1 | 214 | 3 | T | Y | 214.03 | 3 | 12.12.3.4.1 | [5 empty] | The cited paragraph states that the "FAA Authentication element" is transmitted from an AP or PCP possibly within a DMG Beacon or Announce frame to initiate FAA authentication. However, the FAA Authentication element contains a Nonce (Figure 55), which should not be broadcast by an AP or PCP to initiate an authentication exchange. | The FAA authentication process needs to be modified to replace the Nonce with a parameter that changes for each transaction with each STA, not for all STAs. |  | EDITOR | Security | [5 empty] | 2018-01-10 00:04 | EDITOR
1290 | Assaf Kasher | 231 | 1 | 10.38.9 | 162 | 36 | T | Y | 162.36 | 36 | 10.38.9 |  |  | Cheng |  |  | Missing a method to break Beamforming training in the middle of a packet and continue later. This may be important in TDD-SP where a long BRP frame with a TRN field may not fit in the assigned slot | submission will be provided |  | EDITOR | TDD | [5 empty] | 2018-01-09 22:01 | EDITOR
1291 | Assaf Kasher | 231 | 1 |  |  |  | T | Y | [8 empty] | Dynamic spatial reuse (per TX op) is not defined | submission will be provided |  | EDITOR | Spatial reuse | [5 empty] | 2018-01-09 22:09 | EDITOR
1292 | Assaf Kasher | 231 | 1 |  |  |  | T | Y | [5 empty] | Cheng |  |  | Dynamical Spatial Reuse for transmission in parallel to a TDD network transmissio is not defined | submission will be provided |  | EDITOR | TDD | [5 empty] | 2018-01-09 22:01 | EDITOR
1293 | Assaf Kasher | 231 | 1 | 30.2.2 | 232 | 1 | T | Y | 232.01 | 1 | 30.2.2 | [5 empty] | Information needed to generate BRP channel measurement Report is missing (such tap measurements | submission will be provided |  | EDITOR | TX/RX vector | [5 empty] | 2018-01-09 20:49 | EDITOR
1294 | Assaf Kasher | 231 | 1 | 30.2.2 | 220 | 1 | E | N | 220.01 | 1 | 30.2.2 |  |  | Artyom |  |  | Add in which cases DCM SQPSK may be applied | ? |  | EDITOR | TX/RX vector | [5 empty] | 2018-01-09 21:57 | EDITOR
1295 | Assaf Kasher | 231 | 1 | 30.2.2 | 223 | 1 | E | N | 223.01 | 1 | 30.2.2 |  |  | Artyom |  |  | Add underscores to enumerted type values: | Repalce "Beam Tracking Requested or Beam Tracking Not Requested" with "Beam_Tracking_Requested or Beam_Tracking_Not_Requested" |  | EDITOR | TX/RX vector | [5 empty] | 2018-01-09 21:57 | EDITOR
1296 | Assaf Kasher | 231 | 1 | 30.2.2 | 224 | 1 | E | N | 224.01 | 1 | 30.2.2 |  |  | Artyom |  |  | Add underscores to enumerted type values: | Repalce "Analog beam Tracking or Baseband Beam Tracking" with "Analog_beam_Tracking or Baseband_Beam_Tracking" |  | EDITOR | TX/RX vector | [5 empty] | 2018-01-09 21:57 | EDITOR
1297 | Assaf Kasher | 231 | 1 | 30.2.4.3 | 235 | 7 | E | Y | 235.07 | 7 | 30.2.4.3 |  |  | Artyom |  |  | Wrong spelling of "BUSY" in figure | Repalce "PHY-CCA.indication(BUST," with "PHY-CCA.indication(BUSY," |  | EDITOR | PHY support for NON_EDMG | [5 empty] | 2018-01-09 21:57 | EDITOR
1298 | Assaf Kasher | 231 | 1 | 30.3.1 | 236 | 24 | T | N | 236.24 | 24 | 30.3.1 |  |  | Artyom |  |  | "PSDUs are converted to and from PPDUs" - I don't thing the way PPDUs are converted to PSDUs is described in 30.4, 30.5, 30.6. It is mostly left to implementation | Remove "and from" from the sentence |  | EDITOR | Common params | [5 empty] | 2018-01-09 21:57 | EDITOR
1299 | Assaf Kasher | 231 | 1 | 30.3.2.2 | 238 | 23 | T | Y | 238.23 | 23 | 30.3.2.2 |  |  | Artyom |  |  | "TRN field is appended only once at the end of an EDMG A-PPDU" - Doesn't have to be appended. | Replace with "TRN field may be appended only once at the end of an EDMG A-PPDU" |  | EDITOR | PPDU format | [5 empty] | 2018-01-09 21:57 | EDITOR
1300 | Assaf Kasher | 231 | 1 | 30.2.3 | 232 | 2 | T | Y | 232.02 | 2 | 30.2.3 |  |  | Assaf |  |  | PHY configuration should also define configuration of Transmit antennas, trasnmit chains, Rx antennas and Rx chains | submission will be provided |  | EDITOR | PHY config | [5 empty] | 2018-01-09 20:50 | EDITOR
1301 | Assaf Kasher | 231 | 1 | 30.3.3.1 | 239 | 20 | E | N | 239.2 | 20 | 30.3.3.1 |  |  | Artyom |  |  | "where Tc=1/1.76 GHz." This text is confusing because actuall Tc=1/1.76nsec. However Tc is a commonly used constant which is defined in table 55 | replace "where Tc=1/1.76 GHz." with "where Tc is defined in table 55." |  | EDITOR | EDMG preamble | [5 empty] | 2018-01-09 21:57 | EDITOR
1302 | Assaf Kasher | 231 | 1 | 30.3.3.3.2.3 | 249 | 1 | E | N | 249.01 | 1 | 30.3.3.3.2.3 |  |  | Artyom |  |  | Consider adding a referece to the subclause where phase hopping is defined | as in comment |  | EDITOR | EDMG preamble | [5 empty] | 2018-01-09 21:57 | EDITOR
1303 | Assaf Kasher | 231 | 1 | 30.3.3.3.2.3 | 249 | 1 | E | N | 249.01 | 1 | 30.3.3.3.2.3 |  |  | Artyom |  |  | Consider adding a referece to the subclause where open loop precoding is defined | as in comment |  | EDITOR | EDMG preamble | [5 empty] | 2018-01-09 21:57 | EDITOR
1304 | Assaf Kasher | 231 | 1 | 30.3.3.3.2.3 | 249 | 1 | E | N | 249.01 | 1 | 30.3.3.3.2.3 |  |  | Artyom |  |  | Consider adding a reference to the subclause where super imposed LDPC code is defined | as in comment |  | EDITOR | EDMG preamble | [5 empty] | 2018-01-09 21:57 | EDITOR
1305 | Assaf Kasher | 231 | 1 | 30.3.3.3.2.3 | 249 | 1 | E | N | 249.01 | 1 | 30.3.3.3.2.3 |  |  | Artyom |  |  | Consider adding a reference to the subclause where first path training is defined | as in comment |  | EDITOR | EDMG preamble | [5 empty] | 2018-01-09 21:57 | EDITOR
1306 | Assaf Kasher | 231 | 1 | 30.3.3.3.5.1 | 255 | 1 | T | Y | 255.01 | 1 | 30.3.3.3.5.1 |  |  | Artyom |  |  | If only two spatial stream are allowed per MU user, why are two differential MCSs needed - only one base MCS and differential MCS are needed | Remove Differential EDMG MCS1 |  | EDITOR | EDMG preamble | [5 empty] | 2018-01-09 21:57 | EDITOR
1307 | Assaf Kasher | 231 | 1 | 30.3.5 | 260 | 18 | E | N | 260.18 | 18 | 30.3.5 |  |  | Carlos C |  |  | "(dB relative to the maximum spectral density of the signal)" No need to repeat definiton which is available a few paragraphs above | Remove quoted text |  | EDITOR | Mask | [5 empty] | 2018-01-09 20:37 | EDITOR
1308 | Assaf Kasher | 231 | 1 | 30.3.5 | 261 | 5 | E | N | 261.05 | 5 | 30.3.5 |  |  | Carlos C |  |  | "(dB relative to the maximum spectral density of the signal)" No need to repeat definiton which is available a few paragraphs above | Remove quoted text |  | EDITOR | Mask | [5 empty] | 2018-01-09 20:37 | EDITOR
1309 | Assaf Kasher | 231 | 1 | 30.3.5 | 261 | 13 | E | N | 261.13 | 13 | 30.3.5 |  |  | Carlos C |  |  | "(dB relative to the maximum spectral density of the signal)" No need to repeat definiton which is available a few paragraphs above | Remove quoted text |  | EDITOR | Mask | [5 empty] | 2018-01-09 20:37 | EDITOR
1310 | Assaf Kasher | 231 | 1 | 30.4..6.2 | 272 | 10 | T | Y | 272.1 | 10 | 30.4..6.2 |  |  | Artyom |  |  | "In the non-EDMG control mode PPDU waveform, the TRN field may be present in a 2.16 GHz non- EDMG PPDU transmission and shall not be present in a 4.32 GHz, 6.48 GHz, or 8.64 GHz non-EDMG PPDU transmission." - Doesn't this preclude the use of control trailer in duplilcate non-EDMG transmission? | Remove this requirement or allow for a special case of CT |  | EDITOR | Control mode | [5 empty] | 2018-01-09 21:57 | EDITOR
1311 | Assaf Kasher | 231 | 1 | 30.4.6.2 | 274 | 21 | T | N | 274.21 | 21 | 30.4.6.2 |  | J | Artyom |  |  | Doen't make sesne to have a cyclic shift with samples from the beginning of the packet. Repalce with zeros | Repalce second line with 0 for the last values of the frame | REJECTED (EDITOR: 2018-01-09 20:15:37Z) This will introduce yet another CSD mode. Propose to keep the same CSD definition across the entire spec, hence simplify it. | EDITOR | Control mode | [5 empty] | 2018-01-09 21:57 | EDITOR
1312 | Assaf Kasher | 231 | 1 | 30.5.9.4.1 | 300 | 19 | T | Y | 300.19 | 19 | 30.5.9.4.1 |  |  | Artyom |  |  | It is not clear how the selection between rate 5/6 with LCW=504 and LCW=468 is done using PHY-SERVICE and EDMG-A header fields. I guess it is related to the super-imposed codes field, but it is only a guess | Add reference to this code in the super-imposed field in the PHY-Service interface and EMDG-A header fields |  | EDITOR | SC PHY | [5 empty] | 2018-01-09 21:57 | EDITOR
1313 | Assaf Kasher | 231 | 1 | 30.5.10.3 | 315 | 1 | T | N | 315.01 | 1 | 30.5.10.3 |  | J | Artyom |  |  | Doen't make sesne to have a cyclic shift with samples from the beginning of the packet. Repalce with zeros | Repalce second line with 0 for the last values of the frame | REJECTED (EDITOR: 2018-01-09 15:41:56Z) - This will lead to two different cases of when to apply CSD: when CSD is applied to the entire PPDU and when the CSD is applied to some specific PPDU fields. Propose to have a single, uniform use of the CSD that applies to all cases. | EDITOR | SC PHY | [5 empty] | 2018-01-09 21:57 | EDITOR
1314 | Assaf Kasher | 231 | 1 | 30.5.10.1 | 312 | 6 | T | Y | 312.06 | 6 | 30.5.10.1 |  |  | Artyom |  |  | "This subclause defines the waveform for the EDMG SC mode and the non-EDMG duplicate PPDU transmission over a 2.16 GHz, 4.32 GHz, 6.48 GHz, and 8.64 GHz channel using NTX transmit chains", This clause fails to indicate how are aggregate channels modulated (2.16+2.16, 4.32+4.32), in both SU and MU | Add a subclasue for modulation for of the 2.16+2.16 and 4.32+4.32 case (both SU, and MU) |  | EDITOR | SC PHY | [5 empty] | 2018-01-09 21:57 | EDITOR
1315 | Assaf Kasher | 231 | 1 | 30.6.1.6 | 335 | 14 | E | Y | 335.14 | 14 | 30.6.1.6 |  |  | Artyom |  |  | "scrambler defined in 20.5.3.2.2" - it is not a good idea to reference 20.5.3.2.2 because it will be removed before TGay finishes the specs | Repalce with "scrambler defined in 20.3.9 |  | EDITOR | OFDM PHY | [5 empty] | 2018-01-09 21:57 | EDITOR
1316 | Assaf Kasher | 231 | 1 | 30.6.3.1 | 340 | 28 | T | Y | 340.28 | 28 | 30.6.3.1 |  |  | Artyom |  |  | In the formula, range of variable q needs to be define (i.e. 0-NFFT*NCB-1) or similar | as in comment |  | EDITOR | OFDM PHY | [5 empty] | 2018-01-09 21:57 | EDITOR
1317 | Assaf Kasher | 231 | 1 | 30.6.4.2 | 342 | 1 | T | Y | 342.01 | 1 | 30.6.4.2 |  |  | Artyom |  |  | Missing a formula that wouls sum $r_{EDMG_CEF}^{n,i_TX}$ to get $r_{EDMG_CEF}^{i_TX}$ | Add missing formula |  | EDITOR | OFDM PHY | [5 empty] | 2018-01-09 21:57 | EDITOR
1318 | Assaf Kasher | 231 | 1 | 30.6.8.3.3 | 354 | 27 | E | N | 354.27 | 27 | 30.6.8.3.3 |  |  | Artyom |  |  | Add a reference to 30.6.8.3.8 where tone pairing is defined | as in comment |  | EDITOR | OFDM PHY | [5 empty] | 2018-01-09 21:57 | EDITOR
1319 | Assaf Kasher | 231 | 1 | 30.6.8.3.5 | 356 | 11 | E | N | 356.11 | 11 | 30.6.8.3.5 |  |  | Artyom |  |  | Add a reference to 30.6.8.3.8 where tone pairing is defined | as in comment |  | EDITOR | OFDM PHY | [5 empty] | 2018-01-09 21:57 | EDITOR
1320 | Assaf Kasher | 231 | 1 | 30.6.8.3.11 | 360 | 20 | T | Y | 360.2 | 20 | 30.6.8.3.11 |  |  | Artyom |  |  | Modulation is applied only at the transmitter. | replace receiver by transmitter |  | EDITOR | OFDM PHY | [5 empty] | 2018-01-09 21:57 | EDITOR
1321 | Assaf Kasher | 231 | 1 | 30.6.8.3 | 353 | 19 | T | Y | 353.19 | 19 | 30.6.8.3 |  |  | Artyom |  |  | The waveform for channel aggreagation (2.16+2.16 and 4.32+4.32 is not defined anywhere in this clause | Define how the channel aggregation modulation work |  | EDITOR | OFDM PHY | [5 empty] | 2018-01-09 21:57 | EDITOR
1322 | Assaf Kasher | 231 | 1 | 30.6.9.3.2. | 364 | 23 | T | N | 364.23 | 23 | 30.6.9.3.2. |  |  | Artyom |  |  | "To align the sampling rate over the SC and OFDM modulated fields, the pre-EDMG part of the preamble of an OFDM mode PPDU shall be defined at the Nup├ù1.76 GHz sampling rate, where Nup = (3/2)├ùNCB." This terminology is poor. The pre OFDM part is defined at Tc which is actually 2/3 of TS | Replace with "The pre EDMG part of the preamble is defined in Tc = 2/3Ts" |  | EDITOR | OFDM PHY | [5 empty] | 2018-01-09 21:57 | EDITOR
1323 | Assaf Kasher | 231 | 1 | 30.5.11 | 328 | 20 | T | Y | 328.2 | 20 | 30.5.11 |  |  | Artyom |  |  | SC performance requiremetns are missing | Add performance requirements |  | EDITOR | SC PHY | [5 empty] | 2018-01-09 21:57 | EDITOR
1324 | Assaf Kasher | 231 | 1 | 30.6.10 | 367 | 18 | T | Y | 367.18 | 18 | 30.6.10 |  |  | Artyom |  |  | OFDM performance is undefined | Add performance requirements |  | EDITOR | OFDM PHY | [5 empty] | 2018-01-09 21:57 | EDITOR
1325 | Assaf Kasher | 231 | 1 | 30.8 | 374 | 10 | T | Y | 374.1 | 10 | 30.8 |  |  | Artyom |  |  | "measures a receive signal strength. The PHY indicates this activity to the MAC by issuing a PHY CCA.indication primitive. A PHY-CCA.indication(BUSY, channel-list) primitive is also issued as an initial indication of reception of a signal as defined in 8.3.5.12. The channel-list parameter of the CCA" - missing refernce to indication of RX-Antenna-ID | Add RX-Antenna-ID to PHY-CCA-Indication(BUSY.channe-list) |  | EDITOR | RX procedure | [5 empty] | 2018-01-09 21:57 | EDITOR
1326 | Assaf Kasher | 231 | 1 | 30.8 | 376 | 6 | T | Y | 376.06 | 6 | 30.8 |  |  | Artyom |  |  | "If the decoding of the L-Header is unsuccessful, then the RXTIME parameter cannot be determined. In this case, the PHY shall switch to the IDLE state immediately without waiting for the intended end of the PPDU." This is incorrect. PHY-CCA(BUSY) shall be maintained as long as the detected power is CCA-TH (MCS1 sensitivity+20dB) is and above. Also, I am not sure that this clause is normative, hence the use of "shall" may not be warranted | Add a disclaimer that the PHY shall switch to idle after the energy falls below the CCA Energy TH. |  | EDITOR | RX procedure | [5 empty] | 2018-01-09 21:57 | EDITOR
1327 | Assaf Kasher | 231 | 1 | 30.8 | 377 | 6 | T | Y | 377.06 | 6 | 30.8 |  |  | Artyom |  |  | "The minimum value for the Length field is equal to 14 octets and the Training Length (TRN-LEN) can be equal to zero. In the latter case, the TRN field is not appended to the PPDU." - This is incorrect. The minimum length is actually 6 in a short sector sweep packet. | Replace "14" by "6" |  | EDITOR | RX procedure | [5 empty] | 2018-01-09 21:57 | EDITOR
1328 | Assaf Kasher | 231 | 1 | 30.9.2.2.2 | 383 | 33 | T | Y | 383.33 | 33 | 30.9.2.2.2 |  |  | Claudio |  |  | "If beam refinement is performed on a 4.32 GHz, 6.48 GHz, 8.64 GHz, 2.16 + 2.16 GHz or 4.32 + 4.32 GHz channel, the TRN field in EDMG BRP packets sent as part of the beam refinement shall be transmitted over the entire signal bandwidth of the channel". This text is a bit foggy. Needs to be defined what does it mean using the entire bandwidth. | as in comment |  | EDITOR | PHY BF | [5 empty] | 2018-01-09 20:44 | EDITOR
1329 | Assaf Kasher | 231 | 1 | 30.9.2.2.5 | 385 | 16 | T | Y | 385.16 | 16 | 30.9.2.2.5 |  |  | Claudio |  |  | "For EDMG BRP-RX/TX packets, the transmitter may change AWV once at 16 the beginning of the last M TRN subfields of each TRN-Unit with the constraint that each TRN-Unit is 17 repeated a number of consecutive times with the same AWV configuration. The number of consecutive TRN-Units for which the transmit AWV of the TRN-Unit shall be repeated is N, where N is the value indicated by the EDMG TRN-Unit N field in the EDMG-Header-A. Any transmit signal transients that occur due to TX AWV configuration changes at the beginning of a TRN subfield shall settle within 64├ùTc from the beginning of the TRN subfield." I think this text is confusing and it is wrong. In BRP-RX/TX packets the AWV stays constant for Q where Q is the RX TRN-Units per Each TX TRN-Unit field. N is used in TX packet with TRN unit N. | submission will be provided |  | EDITOR | PHY BF | [5 empty] | 2018-01-09 20:44 | EDITOR
1330 | Assaf Kasher | 231 | 1 | 30.9.2.2.5 | 385 | 37 | T | Y | 385.37 | 37 | 30.9.2.2.5 |  |  | Claudio |  |  | ":Following the transmission of all TRN-Units as indicated by the value of the EDMG TRN Length field, 37 there are P repetitions of the TRN subfield" - only in BRP-TX and BRP-RX-TX packet | Add the qualifyer "In BRP-TX and BRP-RX-TX packets" at the beginning of the paragraph |  | EDITOR | PHY BF | [5 empty] | 2018-01-09 20:44 | EDITOR
1331 | Assaf Kasher | 231 | 1 | 30.9.2.2.7 | 390 | 4 | T | Y | 390.04 | 4 | 30.9.2.2.7 |  |  | Claudio |  |  | The P matrices defined here are the same as in the OFDM CEF. Referecne that rather than copy the same matrices | Replace the description of the matices with reference to 30.6.4.2 |  | EDITOR | PHY BF | [5 empty] | 2018-01-09 20:44 | EDITOR
1332 | Assaf Kasher | 231 | 1 | 30.11.1.1 | 442 | 5 | T | Y | 442.05 | 5 | 30.11.1.1 |  |  | Artyom |  |  | "For transmissions over a 2.16 GHz, 4.32 GHz, 6.48 GHz and 8.64 GHz channel, the EDMG OFDM PHY" sequences for 2.16+2.16 and 4.32+4.32GHz are not define | Define OFDM TRN seqeunces for channel aggregations |  | EDITOR | OFDM sequences | [5 empty] | 2018-01-09 21:57 | EDITOR
1333 | Assaf Kasher | 231 | 1 | 10.38.2.1 | 142 | 22 | E | Y | 142.22 | 22 | 10.38.2.1 |  |  | Carlos C |  |  | "A frame transmitted by a non-EDMG STA as part of a sector sweep does not include training fields. A non-EDMG STA shall set the TRN-LEN parameter of the TXVECTOR to 0 for a frame transmitted as part of a sector sweep. A frame transmitted by an EDMG STA as part of a sector sweep and that is not a DMG Beacon does not include training fields. An EDMG STA shall set the TRN-LEN parameter of the TXVECTOR to 0 for a frame transmitted as part of a sector sweep and that is not a DMG Beacon." there are no training fields, only one TRN field | replace "training fields" with "a TRN field". (I know this is fixing the 11mc text) |  | EDITOR | SLS | [5 empty] | 2018-01-09 22:39 | EDITOR
1334 | Assaf Kasher | 231 | 1 | 10.38.3.1 | 149 | 31 | E | N | 149.31 | 31 | 10.38.3.1 |  |  | Carlos C |  |  | "4.32 GHz channel, and EDMG STA uses" - should be "an EDMG STA" | replace "and EDMG" with "an EDMG" |  | EDITOR | BRP (general) | [5 empty] | 2018-01-09 22:40 | EDITOR
1335 | Assaf Kasher | 231 | 1 | 10.38.5.4 | 156 | 3 | T | Y | 156.03 | 3 | 10.38.5.4 | [5 empty] | "transmitted in the DMG Beacon. An non-EDMG AP or PCP, or an EDMG AP or PCP having a single RF chain" - This does not cover the case where the AP or PCP may have more antennas than (multiple) RF chains | replace having "a single RF chain" with "having the same number of Antennas as RF chains" |  | EDITOR | A-BFT | [5 empty] | 2018-01-09 22:38 | EDITOR
1336 | Assaf Kasher | 231 | 1 | 10.38.6.3.3 | 158 | 10 | T | Y | 158.1 | 10 | 10.38.6.3.3 | [5 empty] | "TX sector, the initiator shall perform RX AWV training. In the feedback, the initiator shall send the index of the TX sector within the TRN field rather than the sector ID, where the first TX sector has index 0." - The nomenclature have changed | Replace "the initiator shall send the index of the TX sector within the TRN field rather than the sector ID" with "the initiator shall set the BS_FBCK and BS-FBCK MSB fields to the AWV index of the sectro rathen than the sector ID" |  | EDITOR | BF in DTI | [5 empty] | 2018-01-09 22:44 | EDITOR
1337 | Assaf Kasher | 231 | 1 | 10.38.7 | 160 | 23 | E | N | 160.23 | 23 | 10.38.7 |  |  | Claudio |  |  | "A beam tracking responder that receives a packet requesting beam tracking with the Beam Tracking " explicitly mentioning receive beam tracking will make the previous paragraph clearer | replace "requesting beam tracking" with "requesting receive beam tracking" |  | EDITOR | Beam tracking | [5 empty] | 2018-01-09 22:39 | EDITOR
1338 | Assaf Kasher | 231 | 1 | 10.38.7 | 161 | 34 | T | Y | 161.34 | 34 | 10.38.7 |  |  | Claudio |  |  | "transmitted with the same AWV that" I think this text is unnecessary and confusing | Remove this text. |  | EDITOR | Beam tracking | [5 empty] | 2018-01-09 22:39 | EDITOR
1339 | Assaf Kasher | 231 | 1 | 10.38.9.2.2.3 | 166 | 7 | E | N | 166.07 | 7 | 10.38.9.2.2.3 |  |  | Carlos C |  |  | "a MBIFS" should be "an MBIFS" | replace "a MBIFS" with "an MBIFS" (see also P171L74 |  | EDITOR | MIMO BF | [5 empty] | 2018-01-09 03:46 | EDITOR
1340 | Assaf Kasher | 231 | 1 | 10.38.9.2.3.1 | 168 | 37 | E | N | 168.37 | 37 | 10.38.9.2.3.1 |  |  | Carlos C |  |  | "The execution of the MU-MIMO beamforming protocol uses the EDMG Group ID Set element transmittedby the AP or PCP of the BSS." - poor wording | replace perhaps with : "The MU-MIMO beamforming protocol uses the EDMG Group ID set element transmitted by the AP or PCP of the BSS." |  | EDITOR | MIMO BF | [5 empty] | 2018-01-09 03:46 | EDITOR
1341 | Assaf Kasher | 231 | 1 | 9.6.22.7 | 99 | 7 | T | N | 99.07 | 7 | 9.6.22.7 |  |  | Lei Huang |  |  | "The MIMO Feeback Control Element" - it is actually refering to the MIMO Selection Control Element | Replace "MIMO Feedback Control" with "MIMO Selection Control" |  | EDITOR | MIMO BF | [5 empty] | 2018-01-09 03:42 | EDITOR
1342 | Assaf Kasher | 231 | 1 | 10.38.9.2.3.3.2 | 171 | 19 | T | Y | 171.19 | 19 | 10.38.9.2.3.3.2 |  |  | Lei Huang |  |  | The connection between the MU-MIMO configuration and spatial streams that can be assigned to users in (e.g.) 30.4.10.5 is extremely opaque. There is a need to define which user gets which streams | Define an assignement of streams to users in each configuration |  | EDITOR | MIMO BF | [5 empty] | 2018-01-09 03:42 | EDITOR
1343 | Assaf Kasher | 231 | 1 | 9.4.2.261 | 77 | 1 | E | N | 77.01 | 1 | 9.4.2.261 |  |  | Carlos C |  |  | "Sets to 1 to indicate SU-MIMO beamforming and sets to 0 to indicate MU-MIMO beamforming." - language | replace with "Is set to 1 to in..." |  | EDITOR | MIMO BF | [5 empty] | 2018-01-09 03:46 | EDITOR
1344 | Assaf Kasher | 231 | 1 | 9.4.2.261 | 77 | 1 | E | N | 77.01 | 1 | 9.4.2.261 |  |  | Carlos C |  |  | "Sets to 1 to indicate initiator link and sets to 0 otherwise." - language | replace with "Is set to 1 to in..." |  | EDITOR | MIMO BF | [5 empty] | 2018-01-09 03:46 | EDITOR
1345 | Assaf Kasher | 231 | 1 | 9.4.2.261 | 77 | 1 | E | N | 77.01 | 1 | 9.4.2.261 |  |  | Carlos C |  |  | "This field shall be set to 1 when the SU/MU field is set to 0." - no "shall's" in clause 9 | replace with "This field is set to 1 when the SU/MU field is set to 0." |  | EDITOR | MIMO BF | [5 empty] | 2018-01-09 03:46 | EDITOR
1346 | Assaf Kasher | 231 | 1 | 10.38.9.2.4.1 | 175 | 31 | T | Y | 175.31 | 31 | 10.38.9.2.4.1 |  |  | Kome |  |  | "0 Ôëñ i Ôëñ NDDC - 1." ND_DC is undefined. N_DC is the number of data subcarrier. I don't think we are interested in BF (of any type) which is limitted to the DC subcarriers. The set should be symetrical as in the PHY | Probably it is best to have "-N_SR<=i<N_SR" |  | EDITOR | Hybrid BF | [5 empty] | 2018-01-09 23:45 | EDITOR
1347 | Assaf Kasher | 231 | 1 | 30.2.2 | 231 | 1 | T | Y | 231.01 | 1 | 30.2.2 | [5 empty] | EXAPANSSION_MAT is not an enumerated type. It can take one of 3 forms but it is not an enumerated type | Replace with "one of the following:" |  | EDITOR | TX/RX vector | [5 empty] | 2018-01-09 20:49 | EDITOR
1348 | Assaf Kasher | 231 | 1 | 30.2.2 | 231 | 1 | T | Y | 231.01 | 1 | 30.2.2 | [5 empty] | IT is not clear why anything besides SV matrices (in RX) and SV matrices in (TX) should go through the PHY service interface. The calculation (when needed) should happen at the MAC | Remove unencessary parts from the interface |  | EDITOR | TX/RX vector | [5 empty] | 2018-01-09 20:49 | EDITOR
1349 | Assaf Kasher | 231 | 1 | 10.38.9.2.4.1 | 175 | 42 | T | N | 175.42 | 42 | 10.38.9.2.4.1 |  |  | Kome |  |  | EXAPANSSION_MAT is not an enumerated type. It can take one of 3 forms but it is not an enumerated type. Anyway, what passes throught the PHY-TXVECTOR interface should only be SV matrices. The calcuation should happen at the PHY | fix text. |  | EDITOR | Hybrid BF | [5 empty] | 2018-01-09 23:45 | EDITOR
1350 | Assaf Kasher | 231 | 1 | 10.38.9.2.4.3.1 | 177 | 4 | T | Y | 177.04 | 4 | 10.38.9.2.4.3.1 |  |  | Kome |  |  | "The sounding phase of the hybrid beamforming protocol sends TRN fields to the transmitter..." -- The sounding phase is not entity that can send anything. | fix this paragraph to talk about entities like initiator and responder |  | EDITOR | Hybrid BF | [5 empty] | 2018-01-09 23:45 | EDITOR
1351 | Assaf Kasher | 231 | 1 | 10.38.9.2.4.3.1 | 177 | 11 | T | Y | 177.11 | 11 | 10.38.9.2.4.3.1 |  |  | Kome |  |  | "BRP sounding shall be used immediately after the hybrid beamforming protocol announcement or when the feedback configuration" | Feedback configuration has not beed defined yet. |  | EDITOR | Hybrid BF | [5 empty] | 2018-01-09 23:45 | EDITOR
1352 | Assaf Kasher | 231 | 1 | 10.38.9.2.4.3.1 | 177 | 11 | T | Y | 177.11 | 11 | 10.38.9.2.4.3.1 |  |  | Kome |  |  | "When digital beam tracking is requested, the TRN fields to enable sounding are appended to the initiator's transmitted PPDUs. The feedback for the digital beam tracking procedure should be the feedbacknegotiated in the most recent BRP sounding." - It is not clear what is the entity doing al those actions | Fix with the subject as either the initiator or responder, do not use the passive form |  | EDITOR | Hybrid BF | [5 empty] | 2018-01-09 23:45 | EDITOR
1353 | Assaf Kasher | 231 | 1 | 10.36.11.4.3 | 140 | 14 | T | Y | 140.14 | 14 | 10.36.11.4.3 |  |  | Kome |  |  | "An EDMG STA shall transmit a Grant frame with a control trailer to a peer EDMG STA to indicate the intent to transmit a MIMO PPDU to the peer STA or announce the start of the hybrid beamforming protocol if the Grant Required field within the peer STA's EDMG Capabilities element is one. " - it is not clear whether the "Grant Required" field applies to the SU-MIMO BF or not. | Separate the soup from the flies. In 10.38.9.2.4.3.1, define what fields need to be set to start the anouncement phase, rather than only point to 10.36.11.4.3 |  | EDITOR | MIMO channel access | [5 empty] | 2018-01-10 01:17 | EDITOR
1354 | Assaf Kasher | 231 | 1 | 10.38.9.2.4.3.2.1 | 178 | 10 | E | N | 178.1 | 10 | 10.38.9.2.4.3.2.1 |  |  | Kome |  |  | "by SIFS" - language | replace by "by a SIFS" |  | EDITOR | Hybrid BF | [5 empty] | 2018-01-09 23:45 | EDITOR
1355 | Assaf Kasher | 231 | 1 | 10.38.9.3.1 | 179 | 21 | E | Y | 179.21 | 21 | 10.38.9.3.1 |  |  | Cheng |  |  | "An asymmetric link is present when a STA is able to receive frames from the peer STA, but its frame transmissions are not received by the peer STA due to a difference in link budget between the uplink and downlink between the STAs. The difference in the number of antenna elements between a pair of STAs may cause an asymmetric link if a quasi-omni antenna configuration is used by one of the STAs when 24 attempting communication with the peer STA." - The terminology is poor and confusing. The problem of assymetric lyncs starts with the quasi omni pattern, not with stations not being able to each other transmission | a submission will be provided |  | EDITOR | Asym BF | [5 empty] | 2018-01-09 22:02 | EDITOR
1356 | Assaf Kasher | 231 | 1 | 10.38.9.3.2 | 180 | 6 | T | Y | 180.06 | 6 | 10.38.9.3.2 |  |  | Cheng |  |  | "perform beamforming using the procedure described in this subclause shall use the TRN-R fields to" - I don't think a "shall" is appropriate here. You cannot force a STA to perform receive trainig. | replace "shall" with "may" |  | EDITOR | Asym BF | [5 empty] | 2018-01-09 22:02 | EDITOR
1357 | Assaf Kasher | 231 | 1 | 10.38.9.3.1 | 173 | 21 | T | Y | 173.21 | 21 | 10.38.9.3.1 |  |  | Cheng |  |  | Nowhere within the subclause is it mentioned that reciprocity is assumed for the procedure to work. It should be mentioned | Add text to limit the use of this procedure to devices which have AWV reciprocity |  | EDITOR | Asym BF | [5 empty] | 2018-01-09 22:02 | EDITOR
1358 | Assaf Kasher | 231 | 1 | 10.38.9.3.3 | 180 | 25 | E | Y | 180.25 | 25 | 10.38.9.3.3 |  |  | Cheng |  |  | "The responder's transmission is performed in directional mode using the sector trained by the TRN-R subfields received in the last BTI." - transmission cannot be done through a receive antenna sector | replace with "The responder's transmission is performed in directional mode using a transmit correponding the the receive sector trained by the TRN-R subfields received in the last BTI." |  | EDITOR | Asym BF | [5 empty] | 2018-01-09 22:02 | EDITOR
1359 | Assaf Kasher | 231 | 1 | 10.38.9.4 | 181 | 181 | T | Y | 182.81 | 181 | 10.38.9.4 |  |  | Claudio |  |  | "A DMG STA supports antenna pattern reciprocity if the value of the DMG Antenna Reciprocity field in the STA's DMG Capabilities element is one" - This is incorrect - the relevant field is "antenna pattern reciprocity" | Replace "DMG Antenna Reciprocity" with "Antenna Pattern Reciprocity" |  | EDITOR | Group BF | [5 empty] | 2018-01-09 22:36 | EDITOR
1360 | Assaf Kasher | 231 | 1 | 10.38.8 | 162 | 36 | G | Y | 162.36 | 36 | 10.38.8 |  |  | Claudio |  |  | There is no procedure to support BF training for links in which both sides of the link have array gain greater than 15dB | Add a procedure for BF training for such symmetric links |  | EDITOR | BF (general) | [5 empty] | 2018-01-09 22:44 | EDITOR
1361 | Assaf Kasher | 231 | 1 | 8.3.5 | 27 | 4 | G | Y | 27.04 | 4 | 8.3.5 | [5 empty] | Consider adding a method to assign Antennas to RX chains to the PHY-SAP interface, or at least add that to the description of the ANT-CONFIG parameter | Add an interace or modify exiting one to specify which antenna is assinged to which RX chain |  | EDITOR | PHY SAP | [5 empty] | 2018-01-09 23:18 | EDITOR
1362 | Assaf Kasher | 231 | 1 | 8.3.5.12.2 | 27 | 6 | G | Y | 27.06 | 6 | 8.3.5.12.2 | [5 empty] | The PHY-CCA.indication should also have an indication of the RX-Antenna-ID it was measured on. | Add RX-Antenna-ID to PHY-CCA-config |  | EDITOR | PHY SAP | [5 empty] | 2018-01-09 23:18 | EDITOR
1363 | Assaf Kasher | 231 | 1 | 10.38.8.5 | 182 | 26 | T | Y | 182.26 | 26 | 10.38.8.5 |  |  | Claudio |  |  | Throughout this subclause (10.38.9.5) replace "EDMG BRP request element" with "EDMG BRP request element or EDMG BRP field" | submission will be provided |  | EDITOR | BF (general) | [5 empty] | 2018-01-09 22:44 | EDITOR
1364 | Assaf Kasher | 231 | 1 | 10.38.9.5.1 | 183 | 25 | T | Y | 183.25 | 25 | 10.38.9.5.1 |  |  | Claudio |  |  | "As defined in 10.38.9.5.2, if the BRP frames used in a BRP TXSS are sent with a single transmit chain, the TRN field of EDMG BRP-TX and EDMG BRP-RX packets sent in the procedure may be transmitted with a different DMG antenna than the one used in the setup phase." - This is somewhat limitting - even if a device have several transmit chains, it may have to swtich between different antenna sets. | submission will be provided |  | EDITOR | BRP TXSS | [5 empty] | 2018-01-09 22:36 | EDITOR
1365 | Assaf Kasher | 231 | 1 | 10.38.9.5.2.2.2 | 187 | 20 | E | Y | 187.2 | 20 | 10.38.9.5.2.2.2 |  |  | Claudio |  |  | " that has the Antenna Pattern Reciprocity subfield in the DMG STA Capability Information field of the responder is equal to 1." - this text repeats many times in this subclause. It should be replaced with something shorter to make the text easier to read by humans | Define "A STA that has the Antenna Pattern Reciprocity subfield in the DMG STA Capability Information field of the respodner set to 1" as Antenna Pattern Reciprocal STA and replace throught this subclause - submission will be provided |  | EDITOR | BRP TXSS | [5 empty] | 2018-01-09 22:36 | EDITOR
1366 | Assaf Kasher | 231 | 1 | 10.38.9.5.2.2.2 | 187 | 25 | E | Y | 187.25 | 25 | 10.38.9.5.2.2.2 |  |  | Claudio |  |  | "DMG Antenna Reciprocity field in the DMG STA Capability informaiton set to 1" - repeats in the subclause - define a shorter term to make the text easier to read | Define: "A STA that has the DMG Antenna Reciprociy field in the the DMG STA Capability information field set to 1" as DMG Antenna Reciprocal STA and replace throughout the subclause - submission will be proviced |  | EDITOR | BRP TXSS | [5 empty] | 2018-01-09 22:36 | EDITOR
1367 | Assaf Kasher | 231 | 1 | 10.38.9.5.3 | 192 | 23 | T | Y | 192.23 | 23 | 10.38.9.5.3 |  |  | Claudio |  |  | Sending feedback within MBIFS that contain anything besides BS-FBCK is tough, mosty in terms of fomratging the packet. | Allow feedback in the short BRP feedback format |  | EDITOR | BRP TXSS | [5 empty] | 2018-01-09 22:36 | EDITOR
1368 | Assaf Kasher | 231 | 1 | 10.36.6.2.2 | 136 | 11 | T | Y | 136.11 | 11 | 10.36.6.2.2 |  |  | Cheng |  |  | The Terminology of Simplex RX and Simplex TX is confusing. Rx for the AP is TX for the non-AP STA and vice versa. | Repalce with Simplex TX with Simplex Downlink and Simplex RX with Simplex Uplink |  | EDITOR | TDD | [5 empty] | 2018-01-09 22:01 | EDITOR
1369 | Assaf Kasher | 231 | 1 | 10.36.11.1 | 183 | 10 | T | Y | 183.1 | 10 | 10.36.11.1 |  |  | Claudio |  |  | "This subclause specifies channel access rules that are applicable to an EDMG STA. These rules are in 10 addition to the rules specified in 10.3, 10.22, and 10.36, which are applicable to all DMG STAs." - EDMG STA includes DMG STAs, I guess the intent is that the rules in this subclause apply only to STAs supporting EDMG PPDUs | Add text to specify this the following applies only to STAs supporting clause 30 |  | EDITOR | Channel access | [5 empty] | 2018-01-10 01:53 | EDITOR
1370 | Assaf Kasher | 231 | 1 | 10.36.11.2.1 | 137 | 26 | T | Y | 137.26 | 26 | 10.36.11.2.1 | [5 empty] | "The occupied bandwidth of all BRP frames transmitted during beam refinement shall be the same." - "beam refinement: is not well defined | replace "during beam refinemnet" with "during a beam refinement transacation or a BRP TXSS procedure. |  | EDITOR | Channel access | [5 empty] | 2018-01-10 01:53 | EDITOR
1371 | Assaf Kasher | 231 | 1 | 10.36.11.3 | 139 | 4 | E | Y | 139.04 | 4 | 10.36.11.3 |  |  | Cheng |  |  | "perfoming the procedure specified in 10.38.9" - 10.38.9 has many procedures specified | replace "10.38.9" with "10.38.9.3" |  | EDITOR | Asym BF | [5 empty] | 2018-01-09 22:02 | EDITOR
1372 | Assaf Kasher | 231 | 1 | 10.36.11.4.2 | 139 | 32 | E | N | 139.32 | 32 | 10.36.11.4.2 |  |  | Cheng |  |  | "which are determined by the MIMO beamforming protocols" - the language is (slightly) confusing. They were previously determined by applying the beamforming protocols | replace "which are determined by the MIMO beamforming protocols" by "which have been determined by applying the beamforming protocols" |  | EDITOR | MIMO channel access | [5 empty] | 2018-01-09 22:04 | EDITOR
1373 | Assaf Kasher | 231 | 1 | 10.36.11.4.2 | 140 | 2 | T | Y | 140.02 | 2 | 10.36.11.4.2 |  |  | Cheng |  |  | "When the channel is clear for SISO transmission (physical and virtual 2 CS are clear) and the backoff timer reaches 0" - The referenced 10.3 and 10.22.2 do discuss SISO transmission. The assumption is that all (active) RX/TX chain are part of CCA sensing and NAV setting. If a device can transmit a SISO PPDU, it can transmit a MIMO PPDU. | replace this subclause by saying "MIMO access ruels are the same as SISO access rules" or define access according to RX/TX chains. Submission will be provided |  | EDITOR | MIMO channel access | [5 empty] | 2018-01-09 22:04 | EDITOR
1374 | Assaf Kasher | 231 | 1 | 10.38.9.2.4 | 174 | 40 | E | Y | 174.4 | 40 | 10.38.9.2.4 |  |  | Kome |  |  | Throughout this subclasue, replace beamforming with "beamforming training". Beamforming is not well defined | as in comment |  | EDITOR | Hybrid BF | [5 empty] | 2018-01-09 23:45 | EDITOR
1375 | Assaf Kasher | 231 | 1 | 10.38.9.2.4.4 | 179 | 17 | T | Y | 179.17 | 17 | 10.38.9.2.4.4 |  |  | Kome |  |  | The feedback phase is not defined, not in terms of protocol and not in terms of which frames are used | Define the feedback phase |  | EDITOR | Hybrid BF | [5 empty] | 2018-01-09 23:45 | EDITOR
1376 | Assaf Kasher | 231 | 1 | 10.36.11.4.3 | 140 | 27 | E | Y | 140.27 | 27 | 10.36.11.4.3 |  |  | Kome |  |  | Replace "hybrid beamforming" with "hybrid beamforming training", otherwise it is not well defined | as in comment, consider also adding a reference to 10.38.9.2.4 |  | EDITOR | MIMO channel access | [5 empty] | 2018-01-10 01:18 | EDITOR
1377 | Assaf Kasher | 231 | 1 | 10.36.11.4.3 | 140 | 43 | E | Y | 140.43 | 43 | 10.36.11.4.3 |  |  | Kome |  |  | Replace "hybrid beamforming" with "hybrid beamforming training", otherwise it is not well defined | as in comment, consider also adding a reference to 10.38.9.2.4 |  | EDITOR | MIMO channel access | [5 empty] | 2018-01-10 01:18 | EDITOR
1378 | Assaf Kasher | 231 | 1 | 10.36.11.4.3 | 140 | 43 | T | Y | 140.43 | 43 | 10.36.11.4.3 |  |  | Cheng |  |  | "This RTS frame should be transmitted using all SU-MIMO sectors, with a small delay between each sector." - This is extermely opaque, small delay is undefined, also SU-MIMO sectors are also undefined. | replace with "This RTS frame should be transmittted using the same set of antennas and antenna setting planned to be used during the SU-MIMO transmission and a CSD between the transmission in different antennas as defined in 30.4.6.2." |  | EDITOR | MIMO channel access | [5 empty] | 2018-01-09 22:04 | EDITOR
1379 | Assaf Kasher | 231 | 1 | 10.36.11.4.3 | 141 | 10 | T | Y | 141.1 | 10 | 10.36.11.4.3 |  |  | Cheng |  |  | "The DMG CTS frame should be transmitted using all SU-MIMO sectors, with a small delay between each sector" - extremely opaque. Small delay is undefined, also SU-MIMO sectors are undefined. | replace with "The DMG CTS frame should be transmitted using the same set of atennas and antenna settings planned to be sued during the SU-MIMO transmission and a CSD between the transmission in different antennas as defined in 30.4.6.2." |  | EDITOR | MIMO channel access | [5 empty] | 2018-01-09 22:04 | EDITOR
1380 | Assaf Kasher | 231 | 1 | 9.2.4.4.1 | 31 | 4 | T | Y | 31.04 | 4 | 9.2.4.4.1 | [5 empty] | It is not clear what is the structure of this field (reserved bits), when MSDU Modulo+MPDU Modulo<14 | Add reserved bits |  | EDITOR | SAR | [5 empty] | 2018-01-10 00:20 | EDITOR
1381 | Assaf Kasher | 231 | 1 | 9.3.1.8.3 | 32 | 14 | T | Y | 32.14 | 14 | 9.3.1.8.3 | [5 empty] | It is not clear what is the structure of this field (reserved bits), when MSDU Modulo+MPDU Modulo<14 | Add reserved bits |  | EDITOR | Aggr/block ack | [5 empty] | 2018-01-10 01:52 | EDITOR
1382 | Assaf Kasher | 231 | 1 | 9.3.1.9.8 | 35 | 5 | E | Y | 35.05 | 5 | 9.3.1.9.8 |  |  | Carlos C |  |  | "A-MPDU that solicit an immediate block acknowledgement" - langauge | replace with ""A-MPDU that solicits an immediate block acknowledgement" |  | EDITOR | Aggr/block ack | [5 empty] | 2018-01-10 01:52 | EDITOR
1383 | Assaf Kasher | 231 | 1 | 9.4.2.22.15 | 45 | 9 | E | Y | 45.09 | 9 | 9.4.2.22.15 |  |  | Carlos C |  |  | "multiple RX DM amtemmas" - shuold be DMG antennas | repalce with "multiple RX DMG antennas" |  | EDITOR | Spatial reuse | [5 empty] | 2018-01-09 03:46 | EDITOR
1384 | Assaf Kasher | 231 | 1 | 9.4.2.130 | 48 | 6 | T | Y | 48.06 | 6 | 9.4.2.130 |  |  | Cheng |  |  | "If the last received PPDU was not a BRP-TX PPDU, an 6 EDMG BRP-TX packet or an EDMG BRP-RX/TX packet, this field is set to 0." - This is too limitting, may b e aproblem in TDD SP networkds | Add a qualifier that the last PPDU from the same TX STA have been a BRP-TX PPDU |  | EDITOR | TDD | [5 empty] | 2018-01-09 22:01 | EDITOR
1385 | Assaf Kasher | 231 | 1 | 9.4.2.136 | 53 | 6 | E | Y | 53.06 | 6 | 9.4.2.136 |  |  | Carlos C |  |  | "The SNR and Channel Measurement fields are for the channel which includes the primary channel" - The word channel in the sentence has different meaing (frequency and medium) in different places in the sentence, this is confiusing | add a qualifier of frequency when the channel is a freqeuncy channel |  | EDITOR | BRP (general) | [5 empty] | 2018-01-10 01:10 | EDITOR
1386 | Assaf Kasher | 231 | 1 | 9.4.2.250.1 | 54 | 21 | T | N | 54.21 | 21 | 9.4.2.250.1 | [5 empty] | The TRN parameters should be moved to the beamforming capabilities field | Move the TRN parameters to the Beamforming capability |  | EDITOR | Capabilities | [5 empty] | 2018-01-09 22:18 | EDITOR
1387 | Assaf Kasher | 231 | 1 | 9.5.7 | 91 | 3 | T | Y | 91.03 | 3 | 9.5.7 | [5 empty] | Some fields which are present in the DMG Beam Refinement Element and the EDMG BRP request element are missing from the EDMG BRP field - as it serves as a replacement for them, it should have the same list of fields | Add the missing fields - submission will be provided |  | EDITOR | EDMG BRP | [5 empty] | 2018-01-10 01:02 | EDITOR
1388 | William Carney | 231 | 1 |  | 485 |  | T | Y | 485 | [7 empty] | Section is empty (Annex B) | Provide text |  | EDITOR | PICS | [5 empty] | 2018-01-10 00:06 | EDITOR
1389 | William Carney | 231 | 1 |  | 486 |  | T | Y | 486 | [7 empty] | Section is empty (Annex C) | Provide text |  | EDITOR | MIB | [5 empty] | 2018-01-10 00:06 | EDITOR
1390 | William Carney | 231 | 1 |  | 490 |  | T | Y | 490 | [7 empty] | Section is empty (Annex G) | Provide text |  | EDITOR | Annex G | [5 empty] | 2018-01-10 00:07 | EDITOR
1391 | Claudio da Silva | 231 | 1 | 30.1.1 | 216 | 6 | E | N | 216.06 | 6 | 30.1.1 |  |  | Artyom |  |  | The sentence states that the clause specifies the PHY entity for EDMG SC and EDMG OFDM systems. Sub-clause 30.4 defines a third EDMG modulation type: EDMG control mode, which is not mentioned in 30.1.1. | Mention the specification of an EDMG control mode somewhere in 30.1.1? |  | EDITOR | PHY intro | [5 empty] | 2018-01-09 21:57 | EDITOR
1392 | Claudio da Silva | 231 | 1 | 30.2.2 | 226 | 1 | E | N | 226.01 | 1 | 30.2.2 |  |  | Carlos C |  |  | DMG_TRN is reserved if CW_BANDWIDTH is different from CBW216 or CBW216+216 (double check) | Add restriction to value of the DMG_TRN parameter |  | EDITOR | TX/RX vector | [5 empty] | 2018-01-09 20:49 | EDITOR
1393 | Claudio da Silva | 231 | 1 | 30.2.2 | 224 | 1 | E | N | 224.01 | 1 | 30.2.2 |  |  | Claudio |  |  | Parameter EDMG_BEAM_TRACKING_REQUEST is only set to 1 for beam tracking procedures, and no other BRP procedure. | Make reference to 10.38.7: "This parameter indicates whether beam tracking (see 10.38.7) is requested." (That is, add" (see 10.38.7)".) |  | EDITOR | TX/RX vector | [5 empty] | 2018-01-09 20:49 | EDITOR
1394 | Claudio da Silva | 231 | 1 | 30.2.2 | 218 | 19 | T | N | 218.19 | 19 | 30.2.2 |  |  | Claudio |  |  | TXVECTOR/RXVECTOR parameters necessary to support BRP TXSS must be defined. | Define TXVECTOR/RXVECTOR parameters to support BRP TXSS, if any. |  | EDITOR | TX/RX vector | [5 empty] | 2018-01-09 20:49 | EDITOR
1395 | Claudio da Silva | 231 | 1 | 30.3.3.3.2.3 | 248 | 1 | T | N | 248.01 | 1 | 30.3.3.3.2.3 |  |  | Claudio |  |  | EDMG TRN Length may also be used to indicate a requested number of TRN-Units used for RX beam tracking (see 10.38.7). | Add note stating EDMG TRN Length may also be used to indicate a requested length as part of bem tracking. |  | EDITOR | EDMG preamble | [5 empty] | 2018-01-09 20:33 | EDITOR
1396 | Claudio da Silva | 231 | 1 | 30.2.2 | 223 | 1 | T | N | 223.01 | 1 | 30.2.2 |  |  | Claudio |  |  | EDMG_TRN_LEN may also be used to indicate a requested number of TRN-Units used for RX beam tracking (see 10.38.7). | Add note stating EDMG TRN Length may also be used to indicate a requested length as part of bem tracking. |  | EDITOR | TX/RX vector | [5 empty] | 2018-01-09 20:49 | EDITOR
1397 | Claudio da Silva | 231 | 1 | 30.4.1 | 269 | 1 | T | N | 269.01 | 1 | 30.4.1 |  |  | Claudio |  |  | Fact that all the fields of an EDMG control mode PPDU except for the TRN field shall be transmitted using the non-EDMG duplicate format must be extended to include the 2.16 + 2.16 and 4.32 + 4.32 cases. | Add 2.16 + 2.16 GHz and 4.32 + 4.32 GHz to the first sentence of the paragraph in lines 1-5 of page 269. |  | EDITOR | Control mode | [5 empty] | 2018-01-09 20:57 | EDITOR
1398 | Claudio da Silva | 231 | 1 | 30.5.9.4.3 | 307 | 4 | T | N | 307.04 | 4 | 30.5.9.4.3 |  |  | Artyom |  |  | A PPDU used to carry a BRP frame does not necessarily include a TRN field. | Replace "For a PPDU carrying a BRP frame" with "If the PPDU contains a TRN field" |  | EDITOR | SC PHY | [5 empty] | 2018-01-09 21:57 | EDITOR
1399 | Claudio da Silva | 231 | 1 | 30.5.10.4.1 | 317 | 9 | T | N | 317.09 | 9 | 30.5.10.4.1 |  |  | Artyom |  |  | Since the statement "The total number of transmit chains, NTX, shall be constant over the different fields of the PPDU." is valid for all sub-clauses within 30.5.10.4, move it from 30.5.10.4.1 to 30.5.10.4. | As suggested. |  | EDITOR | SC PHY | [5 empty] | 2018-01-09 21:57 | EDITOR
1400 | Carlos Cordeiro | 231 | 1 | 11.4.13.3 | 204 | 31 | E | N | 204.31 | 31 | 11.4.13.3 |  |  | Carlos C |  |  | There is no CONTROL_TRAILER parameter | Use the correct TXVECTOR parameter names. |  | EDITOR | Control trailer | [5 empty] | 2018-01-10 02:11 | EDITOR
1401 | Carlos Cordeiro | 231 | 1 | 30.9.1.1 | 379 | 18 | G | N | 379.18 | 18 | 30.9.1.1 |  |  | Claudio |  |  | The term "packet" in Short SSW packet is being used inconsistently. As defined in 30.9.1.1, packet is being referred to only the content within the Data field. However, in legacy (e.g., NDP) packet is used to refer to the entire PPDU. Suggest to align the use just like in legacy | 1) Change 30.9.1.1 to indicate that the content within the Data field (Figure 155-157) are referred to as Short SSW Payload field. 2) Similar to NDP, define Short SSW packet in section 3.2 as "short sector sweep (SSW) packet: A directional muilti-gigabit (DMG) control mode physical layer (PHY) protocol data unit (PPDU) that has the Length field in the PHY header equal to 6 and the Packet Type field within the Short SSW Payload field is 0." 3) Verify all occurences of SSW packet to ensure it is consistent with the above |  | EDITOR | PHY BF | [5 empty] | 2018-01-09 20:44 | EDITOR
1402 | Cheng Chen | 231 | 1 | 9.4.2.250.2 | 57 |  | E | N | 57 |  | 9.4.2.250.2 |  |  | Carlos C |  |  | The field "UL MU-MIMO Supported" is misleading because it may indicate the capability to support UL MU-MIMO transmission, while 11ay does not support. From the description this field actully indicates the capability to support a simplified MU-MIMO beamforming protocol. As a result, suggest to change the name of this field to "Simplified MU-MIMO BF Supported" to avoid the confusion. | Change the name of the field "UL MU-MIMO Supported" to "Simplifed MU-MIMO BF Supported" |  | EDITOR | Capabilities | [5 empty] | 2018-01-09 22:18 | EDITOR
1403 | Cheng Chen | 231 | 1 | 10.38.9.2.3.3.3 | 172 |  | E | N | 172 |  | 10.38.9.2.3.3.3 |  |  | Carlos C |  |  | The name "Uplink MIMO phase" is misleading because it may indicate the capability to support UL MU-MIMO transmission, while 11ay does not support. From the description this field actully indicates the capability to support a simplified MU-MIMO beamforming protocol. As a result, suggest to change the name to "Reciprocal MIMO phase" | Change the name "Uplink MIMO phase" to "Reciprocal MIMO phase". Please also change other places where "Uplink MIMO" occur. |  | EDITOR | MIMO BF | [5 empty] | 2018-01-09 03:46 | EDITOR
1404 | Cheng Chen | 231 | 1 | 10.28.5 | 131 | 15-16 | E | N | 131 |  | 10.28.5 |  |  | Carlos C |  |  | The EDMG DL MU-MIMO mechanism shall be used only among EDMG STAs that spport reverse directin for EDMG DL MU-MIMO."---This sentence is confusing. 10.28.1 already says "The RD protocol shall be supported by an EDMG STA". As a result, it makes no sense to emphasize here that the mechanism is only applicable for "EDMG STAS that support reverse direction...". | Delete this sentence. |  | EDITOR | Reverse direction | [5 empty] | 2018-01-10 01:51 | EDITOR
1405 | Cheng Chen | 231 | 1 | 10.36.11.4.4 | 142 |  | T | N | 142 |  | 10.36.11.4.4 |  |  | Cheng |  |  | Similar to what is described in SU-MIMO channel access procedure section, here in MU-MIMO channel access procedure section, the use of Grant/Grant Ack frame before the channel access initiation should also be stated. Particularly for those STAs whose Grant Required field within the EDMG Capabiliites element is set to 1. | Add statements similar to the first three paragraphs in the SU-MIMO channel access procedure section to describe the use of Grant/Grant Ack frame. |  | EDITOR | MIMO channel access | [5 empty] | 2018-01-09 22:04 | EDITOR
1406 | Cheng Chen | 231 | 1 | 10.36.11.4.3 | 140-141 |  | T | N |  |  | 10.36.11.4.3 |  |  | Cheng |  |  | "The control trailer also indicates the corresponding DMG antenna configuration for the upcoming SU-MIMO transmission or hybrid beamforming."---Table 52 defines the TX Sector Combination Inex that indicates the TX sector combination and the corresponding RX AWVs to be used in the following SU-MIMO transmission. Here it should be explicitly pointed out that this field will be used. | Explicitly states that the "TX Sector Combination Index" field in the control trailer will be used. |  | EDITOR | MIMO channel access | [5 empty] | 2018-01-09 22:04 | EDITOR
1407 | Cheng Chen | 231 | 1 | 10.36.11.4.4 | 142-143 |  | T | N |  |  | 10.36.11.4.4 |  |  | Cheng |  |  | Except for the EDMG Group ID field, the MU-MIMO Transmission Configuration field Type and MU-MIMO Transmission Configuration Index field in the Control Trailer shall also be set accordingly, since as defined in 9.4.2.262, a MU group associated with an EDMG Group ID can have multiple different configuration indexes. | Add corresponding statements about the mentioned fields in comment apart from EDMG Group ID. |  | EDITOR | MIMO channel access | [5 empty] | 2018-01-09 22:04 | EDITOR
1408 | Cheng Chen | 231 | 1 | 10.38.9.4 |  |  | T | N |  |  | 10.38.9.4 | [5 empty] | In the first paragraph, it says group beamforming takes place in the DTI of a beacon interval. However, the second paragraph indicates it is performed in BTI because it is done by appending TRN-R subfields within the TRN field of a DMG Beacon frame transmitted in a BTI. This behavior specification is confusing. | Please clarify. |  | EDITOR | Group BF | [5 empty] | 2018-01-09 22:36 | EDITOR
1409 | Cheng Chen | 231 | 1 | 10.36.11.4.3 |  |  | T | N |  |  | 10.36.11.4.3 |  |  | Cheng |  |  | The "small delay" needs to be clarified. Similar to what is defined in MU-MIMO case, maybe just call it SU-MIMO antenna setting. | See the advice provided in comment. |  | EDITOR | MIMO channel access | [5 empty] | 2018-01-09 22:04 | EDITOR
1410 | Cheng Chen | 231 | 1 | 10.28.1 | 26 |  | E | N | 26 |  | 10.28.1 |  |  | Carlos C |  |  | "A STA receiving an RDG is never required to use the grant ". Change "never" to "not". | See the advice provided in comment. |  | EDITOR | Editor | [5 empty] | 2018-01-10 01:47 | EDITOR
1411 | Cheng Chen | 231 | 1 | 10.3.2.10 |  |  | T | N |  |  | 10.3.2.10 | [5 empty] | If the reverse directon protocol for MU-MIMO is used (see 10.28.5), how does the AP estimate the BATT Start offset which determines the required time for the STA to transmit BA back. For example, if STA1 uses reverse direction and transmits additional data together with the BA, STA2 and STA3 may have to wait longer to transmit their BAs back to AP. Otherwise the BA would collide with the data transmitted by STA1. | Study and analyze the impact of reverse direction protocol on MU acknowledgement process and see if changes are needed. |  | EDITOR | MU BA | [5 empty] | 2018-01-09 23:17 | EDITOR
1412 | Cheng Chen | 231 | 1 | 10.38.9.3 |  |  | T | N |  |  | 10.38.9.3 |  |  | Cheng |  |  | The beamforming for asymmetric links require STAs to have DMG antenna reciprocity and antenna pattern reciprocity. Othewise, using the same antenna configuration trained using the TRN-R subfields appended at the end of Beacon frame to transmit the SSW frame to AP will not work. | Add the requirement of DMG antenna reciprocity and antenna pattern reciprocity for STAs using asymmetric beamforming. |  | EDITOR | Asym BF | [5 empty] | 2018-01-09 22:02 | EDITOR
1413 | Artyom Lomayev | 231 | 1 | 30.5.8 | 290 | 14 | T | N | 290.14 | 14 | 30.5.8 |  |  | Artyom |  |  | D1.0 does not specify what MCSs are mandatory in subclause 30.5.8. | Specify what MCSs are mandatory. |  | EDITOR | SC PHY | [5 empty] | 2018-01-09 21:57 | EDITOR
1414 | Artyom Lomayev | 231 | 1 | 30.5.3.2 | 282 | 15 | E | N | 282.15 | 15 | 30.5.3.2 |  |  | Artyom |  |  | In Figure 128, the PPDU can be transmitted using not only CSD, but also using digital/hybrid beamforming as defined in 30.5.10.3 | Replace CSD blocks with Spatial Mapper block. |  | EDITOR | SC PHY | [5 empty] | 2018-01-09 21:57 | EDITOR
1415 | Artyom Lomayev | 231 | 1 | 30.9.2.2.6 | 387 | 36 | E | N | 387.36 | 36 | 30.9.2.2.6 |  |  | Artyom |  |  | Need a formula for r_TRN as in case for OFDM (see 30.9.2.2.7) | Add formula defining the r_TRN. |  | EDITOR | PHY BF | [5 empty] | 2018-01-09 21:57 | EDITOR
1416 | Peter Loc | 231 | 1 | 4.3.25 | 20 | 12 | T | Y | 20.12 | 12 | 4.3.25 | [5 empty] | Missing the requirement for mandatory support of 2.16 GHz channel width. | Insert after line 13 the following bullet: "Mandatory support of 2.16 GHz channel width" |  | EDITOR | EDMG STA | [5 empty] | 2018-01-09 23:06 | EDITOR
1417 | Peter Loc | 231 | 1 | 4.3.25 | 20 | 14 | T | Y | 20.14 | 14 | 4.3.25 | [5 empty] | Shoud make it clear that for all channel widths that an EDMG STA supports, it must support reception and transmission on a single spatial stream. | Mandatory support of single spatial stream (transmit and receive) in all channel widths that an EDMG STA supports |  | EDITOR | EDMG STA | [5 empty] | 2018-01-09 23:06 | EDITOR
1418 | Peter Loc | 231 | 1 | 30.1.1 | 216 | 19 | T | Y | 216.19 | 19 | 30.1.1 |  |  | Artyom |  |  | 2.16 GHz is the mininum width of a channel. The term 2.16 GHz contiguous channel width does not apply. | Change the statement to: "2.16 GHz channel width and 4.32 GHz contiguous channel width" |  | EDITOR | PHY intro | [5 empty] | 2018-01-09 21:57 | EDITOR
1419 | Peter Loc | 231 | 1 | 30.1.1 | 216 | 20 | T | Y | 216.2 | 20 | 30.1.1 |  |  | Artyom |  |  | Shoud make it clear that for all channel widths that an EDMG STA supports, it must support single spatial stream on both transmit and receive. | Single spatial stream (transmit and receive) in all channel widths that the EDMG STA supports |  | EDITOR | PHY intro | [5 empty] | 2018-01-09 21:57 | EDITOR
1420 | Peter Loc | 231 | 1 | 10.3.2.3.4 | 103 | 21 | T | Y | 103.21 | 21 | 10.3.2.3.4 | [5 empty] | To be more precise, the requirement for an EDMG STA to perform CCA on secondary channels prior to transmission should be restated as suggested | An EDMG STA shall perform CCA detection in the secondary 2.16 GHz, 4.32 GHz, and 6.48 GHz channels before transmitting a 4.32 GHz, 6.48 GHz, 8.64 GHz, 2.16+2.16 GHz, or 4.32+4.32 GHz mask PPDU using the EDCA channel access mechanism, as described in 10.22.2 |  | EDITOR | IFS | [5 empty] | 2018-01-10 01:59 | EDITOR
1421 | Peter Loc | 231 | 1 | 10.3.2.3.4 | 103 | 27 | T | Y | 103.27 | 27 | 10.3.2.3.4 | [5 empty] | It appears that this paragraph attempts to define the requirement for a STA that uses PIFS to start a transmission after performing the CS procedure. For better clarity, it should be stated as suggested. | In addition to the requirement to perform CCA in the secondary channel (where the timing is defined in 11.16.9 for an HT STA and defined in 10.36.11.2 for an EDMG STA), a STA using PIFS may start its transmission after its CS mechanism (see 10.3.2.1) determines that the medium is idle at the TxPIFS slot boundary, as defined in 10.3.7 and 10.22.2.4. |  | EDITOR | IFS | [5 empty] | 2018-01-10 01:59 | EDITOR
1422 | Jon Rosdahl | 231 | 1 | C | 486 |  | T | Y | 486 |  | C | [5 empty] | MIB variables are not included | Add missing MIB variables. |  | EDITOR | MIB | [5 empty] | 2018-01-09 23:10 | EDITOR
1423 | Jon Rosdahl | 231 | 1 | B | 485 |  | T | Y | 485 |  | B | [5 empty] | PIC information is not included | Add Missing PIC information |  | EDITOR | PICS | [5 empty] | 2018-01-09 23:10 | EDITOR
1424 | Jon Rosdahl | 231 | 1 |  | 1 | 5 | E | Y | 1.05 | 5 |  |  |  | Carlos C |  |  | The ordering of TGaj, TGak, TGaq changed. Check that the numbering changes are addressed in TGay. | correct the order of the amendments on this page and ensure that the clause number changes are correct. |  | EDITOR | General | [5 empty] | 2018-01-09 23:11 | EDITOR
1425 | Jon Rosdahl | 231 | 1 | 30.3.5 | 262 | 16 | T | Y | 262.16 | 16 | 30.3.5 | [5 empty] | Missed defining TBD dbm/Mhz | correct the missing TBD information |  | EDITOR | Mask | [5 empty] | 2018-01-09 20:37 | EDITOR
1426 | Jon Rosdahl | 231 | 1 | 30.3.5 | 262 | 18 | T | Y | 262.18 | 18 | 30.3.5 | [5 empty] | Missed defining TBD dbm/Mhz | correct the missing TBD information |  | EDITOR | Mask | [5 empty] | 2018-01-09 20:37 | EDITOR
1427 | Jon Rosdahl | 231 | 1 | 30.3.3.3.2.4 | 253 | 29 | T | Y | 253.29 | 29 | 30.3.3.3.2.4 |  |  | Artyom |  |  | Missed reference "TBD" - "an EDMG OFDM mode A-PPDU are specified in 30.5.7 and TBD, respectively." | correct the missing TBD information |  | EDITOR | EDMG preamble | [5 empty] | 2018-01-09 21:57 | EDITOR
1428 | Jon Rosdahl | 231 | 1 | G | 490 | 2 | T | Y | 490.02 | 2 | G | [5 empty] | Annex G - Frame Exchange sequences - missing definitions for TGay | New Frame Sequences should be added |  | EDITOR | Annex G | [5 empty] | 2018-01-10 00:05 | EDITOR
1429 | Lei Wang | 231 | 1 | 3.2 | 18 | 13 | T | Y | 18.13 | 13 | 3.2 | [5 empty] | The definition of non-EDMG is not clear. All new features which are developed in 11ay should belong to EDMG. | to clarify the definition of non-EDMG |  | EDITOR | Definitions | [5 empty] | 2018-01-09 23:03 | EDITOR
1430 | Lei Wang | 231 | 1 | 3.2 | 18 | 31 | T | Y | 18.31 | 31 | 3.2 | [5 empty] | "non-EDMG duplicate" should be redefined as "duplicate format of EDMG" | as in comment |  | EDITOR | Definitions | [5 empty] | 2018-01-09 23:04 | EDITOR
1431 | Lei Wang | 231 | 1 | 10.36.6.2.2 | 135 | 3 | T | Y | 135.03 | 3 | 10.36.6.2.2 |  |  | Cheng |  |  | SP with TDD channel access is an EDMG feature only. Why can a DMG AP or DMG PCP set the AllocationType subfield and TDD Applicable SP subfield to indicate a TDD SP allocation? Suggest to replace "DMG" AP/PCP with "EDMG" AP/PCP in the places where it can be applied. | as in comment |  | EDITOR | TDD | [5 empty] | 2018-01-09 22:01 | EDITOR
1432 | Dorothy Stanley | 231 | 1 | Annex B | 485 | 1 | T | Y | 485.01 | 1 | Annex B | [5 empty] | Annex B (PICS) is required and no content is provided | Add PICS entries for EDMG operation |  | EDITOR | PICS | [5 empty] | 2018-01-09 23:10 | EDITOR
1433 | Dorothy Stanley | 231 | 1 | Annex C | 486 | 1 | T | Y | 486.01 | 1 | Annex C | [5 empty] | Annex C (MIB) is required and no content is provided | Add MIB entries for EDMG operation |  | EDITOR | MIB | [5 empty] | 2018-01-09 23:10 | EDITOR
1434 | Dorothy Stanley | 231 | 1 |  | 489 | 1 | E | Y | 489.01 | 1 |  |  |  | Carlos C |  |  | Empty page not needed | Delete pages 489 and 490 |  | EDITOR | General | [5 empty] | 2018-01-10 00:05 | EDITOR
1435 | Dorothy Stanley | 231 | 1 |  |  |  | G | Y | [8 empty] | Topic: Document organization. A new clause (30) is added for the PHY, which if fine, while MAC changes are incorporated in the base MAC sections, rather than being broken out into a separate clause as was done for 11ax. Is this because there are a small number of MAC changes? | Justify decision not to add a new MAC clause as was done for 11ax. |  | EDITOR | General | [5 empty] | 2018-01-09 23:07 | EDITOR
1436 | Dorothy Stanley | 231 | 1 | Annex G | 490 | 1 | T | Y | 490.01 | 1 | Annex G | [5 empty] | Annex G (Frame Exchange sequences) content is required and no content is provided | Add text for Annex G or delete |  | EDITOR | Annex G | [5 empty] | 2018-01-10 00:05 | EDITOR
1437 | Dorothy Stanley | 231 | 1 | 12 | 212 | 12 | T | Y | 212.12 | 12 | 12 | [5 empty] | The requirement that "No other DMG STA in the proximity" is unreasonable. How can this possibly be met? | Delete FAA or Revise FAA to not need this requirement |  | EDITOR | Security | [5 empty] | 2018-01-10 00:04 | EDITOR
1438 | Dorothy Stanley | 231 | 1 | 12 | 212 | 10 | T | Y | 212.1 | 10 | 12 | [5 empty] | "RSNA is based on IEEE 802.1X AKM." is not precise. | Delete the cited text or rephrase to indicate the specific AKMs used. |  | EDITOR | Security | [5 empty] | 2018-01-10 00:04 | EDITOR
1439 | Dorothy Stanley | 231 | 1 | 3 | 18 | 37 | T | Y | 18.37 | 37 | 3 |  |  | Cheng |  |  | TDD SP definition is not descriptive | Change the definition to describe aspects of the SP, or delete the definition |  | EDITOR | TDD | [5 empty] | 2018-01-09 22:01 | EDITOR
1440 | Dorothy Stanley | 231 | 1 | 12.12 | 212 | 1 | T | Y | 212.01 | 1 | 12.12 | [5 empty] | FAA is susceptible to dictionary attack. Merely saying a PSK is an SP800-97 PSK is insufficient, the important thing is not the size of the PSK but the number of possible values the PSK can take. Note that SP800-97 recommends against 802.11ai PSK mode because of the difficulty in securely distributing the PSK. The whole scheme collapses unless there's a way to securely distribute PSKs, which there is not. | Use SAE instead. SAE uses 802.11 Authentication frames which DMG STAs do not use. So then they should use them. If it is completely impossible to use 802.11 Authentication frames then SAE should be collapsed into a 3-message exchange using the "(Re)Association Request, (Re)Association Response, and FAA Authentication Ack." This would necessitate making the FAA Authentication Ack mandatory. Alternately, SAE could be one using special action frames for (E)DMGs. |  | EDITOR | Security | [5 empty] | 2018-01-10 00:04 | EDITOR
1441 | Dorothy Stanley | 231 | 1 | 12.7 | 211 | 3 | T | Y | 211.03 | 3 | 12.7 | [5 empty] | FAA generates a PMKSA but no PMK. It generates a PTK but no PTKSA | Use the RSN key hierarchy properly. |  | EDITOR | Security | [5 empty] | 2018-01-10 00:04 | EDITOR
1442 | Dorothy Stanley | 231 | 1 | 12.7 | 211 | 3 | T | Y | 211.03 | 3 | 12.7 | [5 empty] | FAA generates a KCK and KEK but never seems to use them. There cannot be any proof of possession of the PSK if there is no use of these keys derived from it. Since FAA merely takes a PSK and plumbs a TK to encrypt the air it would be much more efficient and even faster (the Very Fast Authentication and Association Protocol--VFAA) if you were to just specify that TKs be distributed instead of PSKs. | Use SAE instead. It properly does authentication based on proof-of-possession of the PSK. It generates a shared secret as the PMK. If FAA doesn't want to do any additional handshaking then it can take that PMK and just run it through a KDF to get a TK. |  | EDITOR | Security | [5 empty] | 2018-01-10 00:04 | EDITOR
1443 | Dorothy Stanley | 231 | 1 | 4.5.4.2 | 21 | 25 | T | Y | 21.25 | 25 | 4.5.4.2 | [5 empty] | "An RSNA which supports FAA authentication is based on IEEE Std 802.1X-2004, and the preshared keys (PSKs)." Are both 802.1X and PSK used at the same time? The most recent version of 802,1X is 2010. Is it intentional to go back and require the prior version? FAA with 802.1X is not defined. | Refer to the latest version of the relevant standard, IEEE Std 802.1X-2010. Define operation with 802.1X or delete refernces to it. |  | EDITOR | Security | [5 empty] | 2018-01-09 23:15 | EDITOR
1444 | Dorothy Stanley | 231 | 1 | 12.12.3.4.1 | 214 | 15 | T | Y | 214.15 | 15 | 12.12.3.4.1 | [5 empty] | The handshaking for FAA begins with a beacon which is broadcast by the PCP/AP. This frame contains the Anonce which is put into the KDF. But if two DMG STAs both receive the same beacon, a distinct possibility, after discovering the PCP/AP then the Anonce will be the same for two different sessions. This is a problem because the security of the 4-way handshake, from which it look like FAA has borrowed, is based on the nonces being randomly generated, unique, and ephemeral for each 4-way handshake. If you reuse a nonce you adversely affect the security of the handshake. It seems FAA can very easily reuse a nonce. | Stop using a broadcast frame from the PCP/AP to initiate the handshake. Replace FAA with SAE and collapse the exchange into "(Re)Association Request, (Re)Association Response, and FAA Authentication Ack", use special DMG action frames to transmit SAE, or just require DMG STAs to use 802.11 Authentication frames now if they want to implement FAA. |  | EDITOR | Security | [5 empty] | 2018-01-10 00:04 | EDITOR
1445 | Dorothy Stanley | 231 | 1 | 6.3 | 26 | 2 | T | Y | 26.02 | 2 | 6.3 | [5 empty] | MLME SAP interface in undefined | Define it |  | EDITOR | MLME SAP | [5 empty] | 2018-01-09 23:00 | EDITOR
1446 | Dorothy Stanley | 231 | 1 | 4.5.4.2 | 21 | 21 | T | Y | 21.21 | 21 | 4.5.4.2 | [5 empty] | "The FAA authentication exchange is utilized with a non trusted third party (TPP)" | What are the 3 entities involved? The STA isn't a third party. Delete the cited text. |  | EDITOR | Security | [5 empty] | 2018-01-09 23:15 | EDITOR
1447 | SUNGEUN LEE | 231 | 1 | 30.3.2.1 | 238 | 9 | E | Y | 238.09 | 9 | 30.3.2.1 |  |  | Artyom |  |  | Change a MU to an MU | Change a MU to an MU |  | EDITOR | PPDU format | [5 empty] | 2018-01-09 21:57 | EDITOR
1448 | SUNGEUN LEE | 231 | 1 | 30.3.3.1 | 239 | 20 | T | Y | 239.2 | 20 | 30.3.3.1 |  |  | Artyom |  |  | Tc is the unit of time, so the description should be clear. In addition, for consistency, c should be subscript on Tc | Change the description 'Tc = 1/1.76 ns' or 'Tc = 0.57 ns'. In addition, change Tc format for the consistency with Clause 20 (Table 20-4) |  | EDITOR | EDMG preamble | [5 empty] | 2018-01-09 21:57 | EDITOR
1449 | SUNGEUN LEE | 231 | 1 | 30.3.3.2.4.1 | 240 | 25 | E | Y | 240.25 | 25 | 30.3.3.2.4.1 |  |  | Artyom |  |  | Change Tc to mathematical format | Change Tc to mathematical format for consistency |  | EDITOR | EDMG preamble | [5 empty] | 2018-01-09 21:57 | EDITOR
1450 | SUNGEUN LEE | 231 | 1 | 30.3.3.2.1 | 239 | 25 | T | Y | 239.25 | 25 | 30.3.3.2.1 |  |  | Artyom |  |  | Introduce the reference clause and table for further information regarding non-EDMG portion | Include Table 20-4 for reference |  | EDITOR | EDMG preamble | [5 empty] | 2018-01-09 21:57 | EDITOR
1451 | SUNGEUN LEE | 231 | 1 | 30.3.3.2.4.1 | 241 | 2 | T | Y | 241.02 | 2 | 30.3.3.2.4.1 |  |  | Artyom |  |  | All other combinations on Table 29 should be specified clearly. When B0 of Scrambler Initialiation field is set to 1, it would indicate channel bandwidth given PPDU contains RTS, DMG CTS or DMG DTS frame, so instead of describing all other combinations, better to have separate column to set B0=1 and describe | Make one column with B0 of Scrambler Initialiation field set to 1 and make a description |  | EDITOR | EDMG preamble | [5 empty] | 2018-01-09 21:57 | EDITOR
1452 | SUNGEUN LEE | 231 | 1 | 30.3.3.2.4.1 | 242 | 1 | T | Y | 242.01 | 1 | 30.3.3.2.4.1 |  |  | Artyom |  |  | LSB clarification for value calculation and the distinctionon the first B0 from Scrambler and the last B0 from Turnaround field should be made in Table 30 Channel bandwidth value column | Change the description of Channel bandwidth vlue so that B0 of leftmost and rightmost should be distinguished clearly or change the bit notation, e.g., X0 X1 X2 X3 B0 as Xi is for scrambler and B0 is for turnaround. In addition, indicate which is the LSB bit for value calculation |  | EDITOR | EDMG preamble | [5 empty] | 2018-01-09 21:57 | EDITOR
1453 | SUNGEUN LEE | 231 | 1 | 30.3.3.3.2.1 | 245 | 20 | E | Y | 245.2 | 20 | 30.3.3.3.2.1 |  |  | Artyom |  |  | Change 'are different than' to 'is different from' | As commented |  | EDITOR | EDMG preamble | [5 empty] | 2018-01-09 21:57 | EDITOR
1454 | SUNGEUN LEE | 231 | 1 | 30.3.3.3.2.3 | 251 | 3 | T | Y | 251.03 | 3 | 30.3.3.3.2.3 |  |  | Artyom |  |  | one higher, two higher, three higher seems not clear. | Put the proper noun between one/two/three and higher, e.g., one-level higher order modulation |  | EDITOR | EDMG preamble | [5 empty] | 2018-01-09 21:57 | EDITOR
1455 | SUNGEUN LEE | 231 | 1 | 30.3.4 | 258 | 7 | T | Y | 258.07 | 7 | 30.3.4 |  |  | Artyom |  |  | If MATLAB syntax is preferred, please define somewhere for index and value mapping and describe. Otherwise, follow the regular mathematial form and expression methodology. | Massage on the mathematical description, e.g., idx0 = [-3, -1, +1, +3], m=1,2,3,4. Either defining the m indexing and value mapping, or follow vector definition. |  | EDITOR | Channelization | [5 empty] | 2018-01-09 21:57 | EDITOR
1456 | SUNGEUN LEE | 231 | 1 | 30.3.4 | 258 | 6 | T | Y | 258.06 | 6 | 30.3.4 |  |  | Artyom |  |  | Add the constraint that the value of dot11ChannelCenterFrequencyIndex+idx0(m) shall be equal to or greater than zero | In order to prevent for channel to be set below channel starting frequency, restrict the channel configuration only shown in the Figure 120 by adding the constriant that dot11ChannelCenterFrequencyIndex+idx0(m) shall be equal to or greater than zero. If required, the upper boud might be set too. |  | EDITOR | Channelization | [5 empty] | 2018-01-09 21:57 | EDITOR
1457 | SUNGEUN LEE | 231 | 1 | 30.3.4 | 258 | 27 | T | Y | 258.27 | 27 | 30.3.4 |  |  | Artyom |  |  | Better to expand the table with n parameters instead of MATLAB type of descrpition in Table 43. Few additional rows do not seem to harm for clarity. | Add one column for n, and explicitly describe idxP, idxS, idxS1 and idxS2 per n. For example for 4.32GHz case, it will have two rows (one for n=0, the other is for n=1), and each row would indicate idxP/S/S1/S2 values. Please do the same exercise for 6.48GHz and 8.64GHz. It only cost 6 more rows. |  | EDITOR | Channelization | [5 empty] | 2018-01-09 21:57 | EDITOR
1458 | SUNGEUN LEE | 231 | 1 | 30.3.4 | 259 | 6 | T | Y | 259.06 | 6 | 30.3.4 |  |  | Artyom |  |  | For 2.16+2.16 case, the value shall be set to 1,3,5,7,9 or 11 unless 2,4,6,8,10 values are also allowed as urrentChannelCenterFrequencyIndex0 or 1 | Clarity the available values for configuration with normative text. |  | EDITOR | Channelization | [5 empty] | 2018-01-09 21:57 | EDITOR
1459 | SUNGEUN LEE | 231 | 1 | 30.3.4 | 259 | 25 | T | Y | 259.25 | 25 | 30.3.4 |  |  | Artyom |  |  | For 4.32+4.32 case, the value shall be set to 2,4,6,8, or 10 unless 1,3,5,7,9, or 11 values are also allowed as urrentChannelCenterFrequencyIndex0 or 1 | Clarity the available values for configuration with normative text. |  | EDITOR | Channelization | [5 empty] | 2018-01-09 21:57 | EDITOR
1460 | Claudio da Silva | 231 | 1 | 30.3.3.3.2.3 | 246 | 3 | T | N | 246.03 | 3 | 30.3.3.3.2.3 |  |  | Artyom |  |  | "TRN Aggregation" field: Name is confusing and same definition used for SC/OFDM modes could be used instead (and uniform the field names and descriptions used in all modes). | Replace "TRN Aggregation" with "Channel Aggregation" as done in Table 36 for SC/OFDM. Replace description given for "TRN Aggregation" with that of "Channel Aggregation" for SC/OFDM (Table 36). |  | EDITOR | EDMG preamble | [5 empty] | 2018-01-09 20:34 | EDITOR
1461 | Christopher Hansen | 231 | 1 | 3.4 | 19 | 24 | E | Y | 19.24 | 24 | 3.4 |  |  | Carlos C |  |  | Acronym for trusted third party should be TTP | Change TPP to TTP throughout |  | EDITOR | Definitions | [5 empty] | 2018-01-09 23:13 | EDITOR
1462 | Christopher Hansen | 231 | 1 | 4.5.4.2 | 21 | 15 | E | Y | 21.15 | 15 | 4.5.4.2 |  |  | Carlos C |  |  | Acronym for trusted third party should be TTP | Change TPP to TTP throughout |  | EDITOR | Security | [5 empty] | 2018-01-09 23:15 | EDITOR
1463 | Christopher Hansen | 231 | 1 | 8.3.5.12.2 | 27 | 17 | T | Y | 27.17 | 17 | 8.3.5.12.2 | [5 empty] | What exactly is an EDMG Primary Channel Offset? | Define the term somewhere and reference it here. |  | EDITOR | PHY SAP | [5 empty] | 2018-01-09 23:18 | EDITOR
1464 | Christopher Hansen | 231 | 1 | 9.2.4.4.1 | 30 | 12 | T | Y | 30.12 | 12 | 9.2.4.4.1 | [5 empty] | Are there ever going to be cases when a transmitting and receiving STA will support segmentation and reassembly, but they will not employ it? If, so then the text here needs to change and we need a way to signal when it is employed. Also, do we need text to say segmentation and reassembly is not used for broadcast frames? | Clarify how the sequence control field is used if necessary. |  | EDITOR | SAR | [5 empty] | 2018-01-10 00:20 | EDITOR
1465 | Christopher Hansen | 231 | 1 | 9.3.4.2 | 39 | 6 | E | Y | 39.06 | 6 | 9.3.4.2 |  |  | Carlos C |  |  | It is confusing to have two different figures that are 99% identical except for the definition of one bit. Can we reduce these to one figure? | Consolidate the two pictures for Figure 9-61 and clarify the difference in the meaning of B14 when Next A-BFT is zero |  | EDITOR | A-BFT | [5 empty] | 2018-01-10 00:48 | EDITOR
1466 | Christopher Hansen | 231 | 1 | 9.4.2.21.16 | 42 | 3 | T | Y | 42.03 | 3 | 9.4.2.21.16 |  |  | Lei Huang |  |  | Antenna Measurement Report is too vague. A clear definition of what is to be measured and how it is measured needs to be incorporated somewhere in the amendment. | Suggest adding draft text or removing the Antenna Measurement Report |  | EDITOR | Spatial reuse | [5 empty] | 2018-01-09 03:43 | EDITOR
1467 | Christopher Hansen | 231 | 1 | 9.4.2.21.16 | 42 | 3 | T | Y | 42.03 | 3 | 9.4.2.21.16 |  |  | Lei Huang |  |  | Channel Measurement Report is too vague. A clear definition of what is to be measured and how it is measured needs to be incorporated somewhere in the amendment. | Suggest adding draft text or removing the Channel Measurement Report. |  | EDITOR | Spatial reuse | [5 empty] | 2018-01-09 03:43 | EDITOR
1468 | Christopher Hansen | 231 | 1 | 9.4.2.22.15 | 44 | 26 | T | Y | 44.26 | 26 | 9.4.2.22.15 |  |  | Lei Huang |  |  | What units are used for Measurement Start time and Measurement Duration? | Specify the units. |  | EDITOR | Spatial reuse | [5 empty] | 2018-01-09 03:43 | EDITOR
1469 | Christopher Hansen | 231 | 1 | 3.2 | 18 | 3 | T | Y | 18.03 | 3 | 3.2 | [5 empty] | We need a definition for primary channel that is appropriate for mmwave - i.e. PBSS, etc. | Add a definition for primary channel that covers 802.11ay. |  | EDITOR | Definitions | [5 empty] | 2018-01-09 23:03 | EDITOR
1470 | Christopher Hansen | 231 | 1 | 9.4.2.250 | 54 | 11 | T | Y | 54.11 | 11 | 9.4.2.250 |  |  | Chris |  |  | EDMG Capabilities element is incomplete. | There are many optional features in the draft that do not have a corresponding field or sub-field in the EDMG. These need to be added. A contribution will be provided. |  | EDITOR | Capabilities | [5 empty] | 2018-01-09 22:18 | EDITOR
1471 | Christopher Hansen | 231 | 1 | 10.3.2.3.11 | 104 | 22 | T | Y | 104.22 | 22 | 10.3.2.3.11 | [5 empty] | "The LBIFS shall be used between two consecutive transmissions which use different DMG antennas but with common RF chain". This definition is too dependent on a specific implementation. | Generalize the definition to specific protocols in the standard, rather than a specific implementation of the standard. |  | EDITOR | IFS | [5 empty] | 2018-01-10 01:59 | EDITOR
1472 | Christopher Hansen | 231 | 1 | 10.3.2.3.11 | 104 | 26 | T | Y | 104.26 | 26 | 10.3.2.3.11 | [5 empty] | TXTIME(Short SSW) is not defined anywhere. | Define TXTIME(Short SSW). |  | EDITOR | IFS | [5 empty] | 2018-01-10 01:59 | EDITOR
1473 | Christopher Hansen | 231 | 1 | 10.3.2.14 | 107 | 14 | T | Y | 107.14 | 14 | 10.3.2.14 | [5 empty] | I think by "to the desired channel bandwidth" we mean to say "the channel bandwidth of the packet to be transmitted after receiving a corresponding CTS frame". | Clarify. |  | EDITOR | RTS/CTS procedure | [5 empty] | 2018-01-10 02:02 | EDITOR
1474 | Christopher Hansen | 231 | 1 | 10.3.2.14 | 107 | 17 | T | Y | 107.17 | 17 | 10.3.2.14 | [5 empty] | "the transmitting EDMG STA shall set the TXVECTOR parameter SCRAMBLER_ INIT_SETTING to Channel_BW." This is ambiguous. | Specify how this is done or provide a reference. |  | EDITOR | RTS/CTS procedure | [5 empty] | 2018-01-10 02:02 | EDITOR
1475 | Christopher Hansen | 231 | 1 | 10.36.11.4.2 | 139 | 40 | T | Y | 139.4 | 40 | 10.36.11.4.2 |  |  | Cheng |  |  | This phrase makes no sense. "that sensed at least all the MIMO TX antennas was BUSY." "At least all" would seem to mean the same as "all". Is that what is meant? | Change "all" to "one". |  | EDITOR | MIMO channel access | [5 empty] | 2018-01-09 22:04 | EDITOR
1476 | Christopher Hansen | 231 | 1 | 10.36.11.4.2 | 140 | 13 | T | Y | 140.13 | 13 | 10.36.11.4.2 |  |  | Cheng |  |  | 802.11n and 802.11ac managed to operate MIMO in billions of devices without a MIMO access procedure. It is not at all clear why this is necessary for all 802.11ay devices. | Make the SU-MIMO channel access procedure entirely optional. Allow devices to transmit MIMO frames without it. |  | EDITOR | MIMO channel access | [5 empty] | 2018-01-09 22:04 | EDITOR
1477 | Christopher Hansen | 231 | 1 | 10.36.11.4.3 | 140 | 16 | E | Y | 140.16 | 16 | 10.36.11.4.3 |  |  | Cheng |  |  | It would make the paragraph much clearer to put this phrase first "Otherwise if the Grant Required field within the peer STA's EDMG Capabilities is zero, the STA may transmit a Grant frame." | Re-write this paragraph. |  | EDITOR | MIMO channel access | [5 empty] | 2018-01-09 22:04 | EDITOR
1478 | Christopher Hansen | 231 | 1 | 10.36.11.4.3 | 140 | 42 | T | Y | 140.42 | 42 | 10.36.11.4.3 |  |  | Cheng |  |  | The requirement to transmit an RTS frame in all SU-MIMO sectors is unecessary. Also the "small delay" between sectors is ambiguous. | Remove the first 2 sentences of this paragraph. |  | EDITOR | MIMO channel access | [5 empty] | 2018-01-09 22:04 | EDITOR
1479 | Christopher Hansen | 231 | 1 | 10.36.11.4.3 | 141 | 10 | T | Y | 141.1 | 10 | 10.36.11.4.3 |  |  | Cheng |  |  | The requirement to transmit a CTS frame in all SU-MIMO sectors is unecessary. Also the "small delay" between sectors is ambiguous. | Remove this sentence |  | EDITOR | MIMO channel access | [5 empty] | 2018-01-09 22:04 | EDITOR
1480 | Christopher Hansen | 231 | 1 | 10.36.11.6 | 144 | 14 | T | Y | 144.14 | 14 | 10.36.11.6 | [5 empty] | It would be helpful to have a reference for asymmetric beamforming. | Reference the section that describes how asymmetric beamforming would be used. |  | EDITOR | Channel access | [5 empty] | 2018-01-10 01:53 | EDITOR
1481 | Christopher Hansen | 231 | 1 | 10.38.2.2.1 | 146 | 31 | T | Y | 146.31 | 31 | 10.38.2.2.1 | [5 empty] | Is it allowed to mix different packet types in an ISS (i.e. SSW and Short SSW)? | If allowed, add an explanation of when SSW and short SSW would be mixed. |  | EDITOR | SLS | [5 empty] | 2018-01-09 22:39 | EDITOR
1482 | Christopher Hansen | 231 | 1 | 10.38.2.2.2 | 147 | 6 | T | Y | 147.06 | 6 | 10.38.2.2.2 | [5 empty] | It would be helpful here to explain why a station would start an unsolcited RSS or reference another part of the standard in which there is an explanation. | Provide reference or add explanatory text. |  | EDITOR | SLS | [5 empty] | 2018-01-09 22:39 | EDITOR
1483 | Christopher Hansen | 231 | 1 | 10.38.2.5 | 149 | 18 | T | Y | 149.18 | 18 | 10.38.2.5 |  |  | Li-Hsiang |  |  | Do EDMG STAs use DMA antennas? | Clarify |  | EDITOR | SLS | [5 empty] | 2018-01-09 23:50 | EDITOR
1484 | Christopher Hansen | 231 | 1 | 10.38.3.1 | 149 | 31 | T | Y | 149.31 | 31 | 10.38.3.1 | [5 empty] | Clarify that use of BRP is not mandatory. If a STA has sufficient link margin, why use it? | Change "uses" to may use. |  | EDITOR | BRP (general) | [5 empty] | 2018-01-09 22:40 | EDITOR
1485 | Christopher Hansen | 231 | 1 | 10.38.4 | 150 | 26 | T | Y | 150.26 | 26 | 10.38.4 | [5 empty] | The presence of the sentences "For an EDMG AP or PCP having multiple RF chains, the EDMG AP or PCP may switch from one RF chain to another RF chain within a BTI." and "The EDMG AP or PCP shall not change DMG antennas for the RF chains used within a BTI." in the same paragraph is confusing and seems to place un-necessary restrictions on implementations. The purpose of the standard is to allow interoperability, not to specify how each switch in a device must be set. Many 802.11 devices incorporate antenna switching and they are sucessfully deployed in a way that is compatible with the standard without the implementation details being incorporated into the standard. | Clarify the actual technical reason (if there is one, as I am not sure there is) why it is necessary for an AP or PCP to employ the same antenna array on during the BTI when it obviously is not required to maintain the same antenna pattern. If there is no agreed technical reason, then perhaps it would be better to convert this into informative text on a particular implementation. |  | EDITOR | BF in BTI | [5 empty] | 2018-01-09 22:41 | EDITOR
1486 | Christopher Hansen | 231 | 1 | 10.38.5.1 | 152 | 19 | T | Y | 152.19 | 19 | 10.38.5.1 | [5 empty] | What if two different STAs transmit at the same time, one on the primary, one on the secondary during the A-BFT? How the the AP/PCP supposed to deal with this case? It would seem to involve a lot of complexity to try to receive both packets simultaneously. | Add specific language to describe what the AP/PCP is requried to do while receiving SSW (or short SSW) packets from two different STAs, one on primary one on secondary. |  | EDITOR | A-BFT | [5 empty] | 2018-01-09 22:38 | EDITOR
1487 | Christopher Hansen | 231 | 1 | 10.38.6.4.1 | 158 | 33 | T | Y | 158.33 | 33 | 10.38.6.4.1 | [5 empty] | "The number of valid AWV feedback IDs in the Short BRP Feedback field shall be 16 unless ((N-TRN├ùTRN-M)/TRN-N) < 16, where N-TRN, TRN-M and TRN-N are the values of the EDMG_TRN_LEN, EDMG_TRN_M and EDMG_TRN_N parameters, respectively, in the RXVECTOR of the transmit beam refinement training request." What is the number of valid AWV feedback IDs when ((N-TRN├ùTRN-M)/TRN-N) >= 16? | Add text to cover both cases. |  | EDITOR | BF in DTI | [5 empty] | 2018-01-09 22:44 | EDITOR
1488 | Christopher Hansen | 231 | 1 | 10.38.6.4.1 | 159 | 11 | T | Y | 159.11 | 11 | 10.38.6.4.1 | [5 empty] | From this text "If the feedback is for a TXSS performed with a BRP-TX PPDU, the Number of Measurements subfield of the FBCK-TYPE field is at least the minimum of {16, N-TRN-SB}, where N-TRN-SB = ((N-TRN├ùTRN-M)/TRN-N) and N-TRN, TRN-M and TRN-N are the values of the EDMG_TRN_LEN, EDMG_TRN_M and EDMG_TRN_N parameters, respectively, in the RXVECTOR of the received BRP-TX PPDU." it looks like it may be possible to have N-TRN-SB be less than 16, but the number of measurements sub-field is set to 16. So, in that case there will be dummy measurements. How are these encoded in the response? | Clarify how the response is constructed in this case. |  | EDITOR | BF in DTI | [5 empty] | 2018-01-09 22:44 | EDITOR
1489 | Christopher Hansen | 231 | 1 | 10.38.7 | 160 | 5 | T | Y | 160.05 | 5 | 10.38.7 |  |  | Claudio |  |  | Analog and baseband beams need to be defined. | Add definitions for "analog beam" and "baseband beam". |  | EDITOR | Beam tracking | [5 empty] | 2018-01-09 22:39 | EDITOR
1490 | Christopher Hansen | 231 | 1 | 10.38.7 | 160 | 15 | T | Y | 160.15 | 15 | 10.38.7 |  |  | Claudio |  |  | In 802.11ad beam tracking was optional and it should remain so for 802.11ay. The text here needs to clarify that and EDMA may only request and EDMG STA to perform beam tracking if both STAs set their DMG STA BeamTrackingTimeLimit values to something non-zero. | Add the text as described. |  | EDITOR | Beam tracking | [5 empty] | 2018-01-09 22:39 | EDITOR
1491 | Christopher Hansen | 231 | 1 | 10.38.9.2.4 | 174 | 40 | T | Y | 174.4 | 40 | 10.38.9.2.4 |  |  | Kome |  |  | Hybrid beamforming is not defined. | Add a definition for hybrid beamforming. |  | EDITOR | Hybrid BF | [5 empty] | 2018-01-09 23:45 | EDITOR
1492 | Christopher Hansen | 231 | 1 | 10.38.9.3.3 | 180 | 28 | T | Y | 180.28 | 28 | 10.38.9.3.3 |  |  | Cheng |  |  | Listen period is not defined. Maybe it would help to show the listen period in Figure 104. | Add a definition for listen period. |  | EDITOR | Asym BF | [5 empty] | 2018-01-09 22:02 | EDITOR
1493 | Christopher Hansen | 231 | 1 | 11.1.3.3 | 198 | 7 | E | Y | 198.07 | 7 | 11.1.3.3 |  |  | Carlos C |  |  | May is more appropriate than can in this sentence. | Replace can with may. |  | EDITOR | Synchronization | [5 empty] | 2018-01-10 02:10 | EDITOR
1494 | Christopher Hansen | 231 | 1 | 11.1.3.4 | 198 | 14 | E | Y | 198.14 | 14 | 11.1.3.4 |  |  | Carlos C |  |  | May is more appropriate than can in this sentence. | Replace can with may. |  | EDITOR | Synchronization | [5 empty] | 2018-01-10 02:10 | EDITOR
1495 | Christopher Hansen | 231 | 1 | 11.6.8.7 | 206 | 6 | T | Y | 206.06 | 6 | 11.6.8.7 | [5 empty] | It isn't clear what "shall not operate" means in this context. Does it mean "shall not transmit on a non-primary channel"? Maybe it means something else? | Replace the wording with something more precise, such as "shall not transmit a frame other than a probe request". |  | EDITOR | MLME (general) | [5 empty] | 2018-01-10 02:12 | EDITOR
1496 | Christopher Hansen | 231 | 1 | 11.29.1 | 206 | 17 | T | Y | 206.17 | 17 | 11.29.1 | [5 empty] | "Moreover, if the responder and the initiator are EDMG STAs, the responder has more than one receive DMG antenna, the responder has successfully exchanged an EDMG Partial Sector Level Sweep element with the initiator, and the time indicated in the Time to Switch to Full Sweep field within the EDMG Partial Sector Level Sweep element has not passed following the expiration of the dot11BeamLinkMaintenanceTime, then the responder shall switch its receive DMG antennas from one to the next at a rate corresponding to the number of sectors indicated in the Partial Number of Sectors field of the initiator's EDMG Partial Sector Level Sweep element." This sentence is impossible to understand. | Break this sentence up into pieces so it can be understood. Specifically address the following issues. Is it necessary for both initiator and responder to send an EDMG Partial Sector Level Sweep element? What is the start time for the Time to Switch to Full Sweep? Clarify how rate (something per unit time) can correspond to a number of sectors. |  | EDITOR | Partial SLS | [5 empty] | 2018-01-10 01:04 | EDITOR
1497 | Lei Huang | 231 | 1 | 10.38.2.2.2 | 147 | 11 | T | Y | 147.11 | 11 | 10.38.2.2.2 | [5 empty] | short SSW packet can also be used for unsolicited RSS | change "set the Direction subfield in the SSW frame(s) to 1" to "set the Direction subfield in the SSW frame(s) to 1 or set the TXVECTOR parameter SSSW_DIR of the Short SSW packet(s) to Responder" |  | EDITOR | SLS | [5 empty] | 2018-01-09 22:39 | EDITOR
1498 | Hiroyuki Motozuka | 231 | 1 | 9.4.2.259 | 75 | 1 | E | N | 75.01 | 1 | 9.4.2.259 |  |  | Carlos C |  |  | The SU/MU field of the MIMO Setup Control element is set to 1 in case of SU, while the SU/MU format field in the EDMG-Header-A field is set to 0 in that case. The MAC and PHY have different rules, and it is confusing and inconvinient. | Use the same rule as PHY: 0/1 for SU/MU, instead of 1/0. Additionally, the field name can be changed to "MU mode" for example. |  | EDITOR | MIMO BF | [5 empty] | 2018-01-09 03:46 | EDITOR
1499 | Hiroyuki Motozuka | 231 | 1 | 9.4.2.259 | 75 | 19 | E | Y | 75.19 | 19 | 9.4.2.259 |  |  | Carlos C |  |  | The definition for the encoding of the Number of Taps Requested field is missing. | Add the following text to P75L20: "The value for the subfield according to the number of taps is specified in 9.4.2.130 (Table 9-234)." |  | EDITOR | MIMO BF | [5 empty] | 2018-01-09 03:46 | EDITOR
1500 | Hiroyuki Motozuka | 231 | 1 | 30.1.1 | 216 | 12 | E | N | 216.12 | 12 | 30.1.1 |  |  | Artyom |  |  | an MU PPDU, instead of a MU PPDU, should be common the same comment for P238L9, P248L1 (in the description of the SU/MU Format field, ) P252L1 (in the title of Table 38,) P297L13, P375L30 and P131L36. | As per comment |  | EDITOR | PHY intro | [5 empty] | 2018-01-09 21:57 | EDITOR
1501 | Hiroyuki Motozuka | 231 | 1 | 30.2.4.2 | 234 | 1 | E | N | 234.01 | 1 | 30.2.4.2 |  |  | Artyom |  |  | In Figure 114, The clause number 30.5.9.4, as a reference for NON_EDMG_DUP_SC_MODE, is obsolete. | should refer 30.5.10.3 |  | EDITOR | PHY support for NON_EDMG | [5 empty] | 2018-01-09 21:57 | EDITOR
1502 | Hiroyuki Motozuka | 231 | 1 | 30.3.3.2.2 | 239 | 27 | E | N | 239.27 | 27 | 30.3.3.2.2 |  |  | Artyom |  |  | In "For an EDMG control model PPDU," model is a typo of mode. Also, this subclause (L-STF definition) should include definition for L-STF for non-EDMG duplicate format, then, "other types of EDMG PPDUs" here should include non-EDMG duplicate PPDUs with SC modulation class. | change as follows: "For an EDMG control mode PPDU and non-EDMG duplicate PPDU transmitted with control modulation class, the L-STF is defined in 20.4.3.1.2. For the other types of EDMG PPDUs and non-EDMG duplicate PPDU transmitted with SC modulation class, the L-STF is defined in 20.3.6.2." |  | EDITOR | EDMG preamble | [5 empty] | 2018-01-09 21:57 | EDITOR
1503 | Hiroyuki Motozuka | 231 | 1 | 30.3.3.2.4.1 | 240 | 10 | E | N | 240.1 | 10 | 30.3.3.2.4.1 |  |  | Artyom |  |  | "For a control mode PPDU, the L-Header field is the same as the DMG control mode header field" It is unclear whether NON_EDMG_DUP_C_MODE is included in the scope of this bullet. | Suggest to change the text as follows: "For an EDMG control mode PPDU and a non-EDMG duplicate PPDU transmitted with control modulation class, the definition of the L-Header fields are the same as the DMG control mode header fields (see Table 20-11) and the reserved bits 22 and 23 shall be both set to 1." |  | EDITOR | EDMG preamble | [5 empty] | 2018-01-09 21:57 | EDITOR
1504 | Hiroyuki Motozuka | 231 | 1 | 30.3.3.2.4.2 | 245 | 7 | E | Y | 245.07 | 7 | 30.3.3.2.4.2 |  |  | Motozuka-san |  |  | Editor Note remains in subsection 30.3.3.2.4.2 (Example of spoofing algorithm for Length field.) | A separete submission has been provided: 11-17/1834 |  | EDITOR | EDMG preamble | [5 empty] | 2018-01-09 20:33 | EDITOR
1505 | Hiroyuki Motozuka | 231 | 1 | 30.3.6.6 | 265 | 15 | T | N | 265.15 | 15 | 30.3.6.6 |  |  | Artyom |  |  | The rate-7/8 matrix in Table 50 doesn't have approximate lower triangular (trapezoid) form, while all the other matrices in DMG and EDMG are approximate lower triangular. This may complicate the encoding process. | Switch the 1st row with the 2nd in table 50. Swtich each 0 with 1 on the 1st and 3rd rows in Table 49. These changes result in only the re-arrangement (re-order) of the parity bits, and may not affect the performance. |  | EDITOR | LDPC | [5 empty] | 2018-01-09 21:57 | EDITOR
1506 | Hiroyuki Motozuka | 231 | 1 | 30.4.6.2 | 274 | 1 | E | Y | 274.01 | 1 | 30.4.6.2 |  |  | Artyom |  |  | The signal r_TRN for the non-EDMG duplicate PPDU is not defined | Add the following text after P274L12. "r_TRN(nTc) is the waveform of the AGC and TRN fields for the control mode defined in 20.10.2.2." |  | EDITOR | Control mode | [5 empty] | 2018-01-09 21:57 | EDITOR
1507 | Hiroyuki Motozuka | 231 | 1 | 30.4.6.2 | 274 | 1 | E | N | 274.01 | 1 | 30.4.6.2 |  |  | Artyom |  |  | There are duplicated plus (+) functions on the end of the first line and the beginning of the second line. The notation may not be common. | Remove the plus (+) on the end of the first line. Apply similar changes on P275L17, P276L1,L10,L22, and so on... |  | EDITOR | Control mode | [5 empty] | 2018-01-09 21:57 | EDITOR
1508 | Hiroyuki Motozuka | 231 | 1 | 30.4.6.2 | 274 | 24 | E | Y | 274.24 | 24 | 30.4.6.2 |  |  | Artyom |  |  | The funtion "length(x)" is not defined. | change P274L23-24 as follows "where N is the number of symbols in the non-EDMG PPDU, and defined as N=TXTIME / Tc" |  | EDITOR | Control mode | [5 empty] | 2018-01-09 21:57 | EDITOR
1509 | Hiroyuki Motozuka | 231 | 1 | 30.4.6.2 | 275 | 17 | T | N | 275.17 | 17 | 30.4.6.2 |  |  | Artyom |  |  | If delta.t1 and delta.t2 intend delay, -delta.t1 and -delta.t2 instead of +delta.t1 and +delta.t2 should be used in the equation. The similar comments for P276L1 (case of 6.48 GHz), P276L10 (case of 8.48 GHz.) | As per comment |  | EDITOR | Control mode | [5 empty] | 2018-01-09 21:57 | EDITOR
1510 | Hiroyuki Motozuka | 231 | 1 | 30.4.7 | 280 | 13 | T | Y | 280.13 | 13 | 30.4.7 |  |  | Artyom |  |  | "The performance requirements of the EDMG control mode shall be the same as the DMG control mode and defined in 20.4.4." The EVM and CCA requirements for 4.32, 6.48, 8.64, 2.16+2.16 and 4.32+4.32 GHz transmission are unclear. | Change the text (P280L13-14) as follows: "The transmit performance requirements of the EDMG control mode and the non-EDMG control mode are the same as the DMG control mode and defined in 20.4.4.1.2. For 4.32, 6.48, 8.64, 2.16+2.16 and 4.32+4.32 GHz transmission, the EVM is measured over each of the occupied 2.16 GHz channels. The recieve requirements of of the EDMG control mode and the non-EDMG control mode are defined in 30.3.8." |  | EDITOR | Control mode | [5 empty] | 2018-01-09 20:58 | EDITOR
1511 | Hiroyuki Motozuka | 231 | 1 | 30.5.1 | 280 | 18 | E | N | 280.18 | 18 | 30.5.1 |  |  | Artyom |  |  | "The SC block size is 1024 bits for 4.32 GHz PPDU transmissions," A SC block consists of symbols, not bits. | change "bits" to "symbols" |  | EDITOR | SC PHY | [5 empty] | 2018-01-09 21:57 | EDITOR
1512 | Hiroyuki Motozuka | 231 | 1 | 30.5.3.1 | 281 | 7 | E | Y | 281.07 | 7 | 30.5.3.1 |  |  | Artyom |  |  | Wrong references for each "see 30.5.x.y" | Modify as follows: Scrambler; see 30.5.9.3 LDPC encoder; see 30.5.9.4 ; Cyclic shift (CSD) insertion; 30.5.3.2 and 30.5.3.3.1 |  | EDITOR | SC PHY | [5 empty] | 2018-01-09 21:57 | EDITOR
1513 | Hiroyuki Motozuka | 231 | 1 | 30.5.3.3 | 282 | 20 | E | N | 282.2 | 20 | 30.5.3.3 |  |  | Artyom |  |  | The title of this subclause should be "30.5.3.3.1 Pre-EDMG modulated fields transmission" instead of "Pre-EDMG fields of PPDU transmission," according to the terminology in Figure 117. Similarly, the following subclauses should be "30.5.3.3.2 EDMG modulated fields of SU PPDU transmission" "30.5.3.3.3 EDMG modulated fields of MU PPDU transmission" respectively. | As per comment |  | EDITOR | SC PHY | [5 empty] | 2018-01-09 21:57 | EDITOR
1514 | Hiroyuki Motozuka | 231 | 1 | 30.5.4.2 | 285 | 14 | E | Y | 285.14 | 14 | 30.5.4.2 |  |  | Artyom |  |  | Q precoding will be applied for all of the EDMG-Pream,Data part in the later subclause (P324L9.) It is not needed to apply precoding Q in subclauses of EDMG-STF definition (P285L14) and EDMG-CEF definition (P286L17). | Remove spatial mapping function (Q) from subclauses 30.5.4.2 (EDMG-STF definition), 30.5.5.2 (EDMG-CEF definition). |  | EDITOR | SC PHY | [5 empty] | 2018-01-09 21:57 | EDITOR
1515 | Hiroyuki Motozuka | 231 | 1 | 30.5.5.2 | 287 | 5 | E | N | 287.05 | 5 | 30.5.5.2 |  |  | Artyom |  |  | The carriage return in the brackets looks like a vector and is not common. | Place each bracket on a line. see eq(17-22) on P2301 of 802.11-2016 for an example |  | EDITOR | SC PHY | [5 empty] | 2018-01-09 21:57 | EDITOR
1516 | Hiroyuki Motozuka | 231 | 1 | 30.5.10.4.2.2 | 320 | 16 | E | Y | 320.16 | 16 | 30.5.10.4.2.2 |  |  | Artyom |  |  | To make consistent with EDMG modulated fields, the normalization factor, 1/sqrt(N_TX), shall be applyed to the pre-EDMG fields. Also, Q matrix for the pre-EDMG may not always the 1st column of the Q matrix for the EDMG fields. | Use different variable, e.g. Q_pre-EDMG, and apply normalization factor, 1/sqrt(N_TX). |  | EDITOR | SC PHY | [5 empty] | 2018-01-09 21:57 | EDITOR
1517 | Hiroyuki Motozuka | 231 | 1 | 30.5.10.4.2.2 | 320 | 26 | E | Y | 320.26 | 26 | 30.5.10.4.2.2 |  |  | Artyom |  |  | The funtion "length(x)" is not defined. | change P320L25-26 as follows "where N is the number of symbols in the non-EDMG PPDU, and defined as N=(T_L-STF + T_L-CEF + T_L-Header + T_EDMG-Header-A) / Tc" |  | EDITOR | SC PHY | [5 empty] | 2018-01-09 21:57 | EDITOR
1518 | Hiroyuki Motozuka | 231 | 1 | 30.5.10.4.2.2 | 321 | 15 | T | N | 321.15 | 15 | 30.5.10.4.2.2 |  |  | Artyom |  |  | If delta.t1 and delta.t2 intend delay, -delta.t1 and -delta.t2 instead of +delta.t1 and +delta.t2 should be used in the equation. The similar comments for P322L3 (case of 6.48 GHz), P322L10 (case of 8.48 GHz.) | As per comment |  | EDITOR | SC PHY | [5 empty] | 2018-01-09 21:57 | EDITOR
1519 | Hiroyuki Motozuka | 231 | 1 | 30.5.10.4.2.5 | 326 | 1 | E | Y | 326.01 | 1 | 30.5.10.4.2.5 |  |  | Artyom |  |  | typo in the equation: use t_EDMG_STF instead of t_TRN. The same comment for MU case, P328L11 | Change -t_TRN to -t_EDMG_STF in the equation, P326L1. Change the text in P326L2-4 as follows: "where t_EDMG_STF = t_EDMG_Header-A + T_EDMG_Header_A is the total duration of the L-STF, L-CEF, L-Header and EDMG-Header-A of the PPDU. |  | EDITOR | SC PHY | [5 empty] | 2018-01-09 21:57 | EDITOR
1520 | Hiroyuki Motozuka | 231 | 1 | 30.6.1.3 | 329 | 11 | T | N | 329.11 | 11 | 30.6.1.3 |  |  | Motozuka-san |  |  | Dc relative shift should be applied to the TRN field as well since the TRN field for the OFDM PPDU consists of OFDM symbols. | "The DC relative frequency shift is applied in digital domain for EDMG-STF, EDMG-CEF, Data and TRN fields of an EDMG OFDM mode PPDU." |  | EDITOR | OFDM PHY | [5 empty] | 2018-01-09 16:09 | EDITOR
1521 | Hiroyuki Motozuka | 231 | 1 | 30.6.1.3 | 329 | 11 | E | Y | 329.11 | 11 | 30.6.1.3 |  |  | Motozuka-san |  |  | There's no text to mention or define the parameter F_DC, which appears in Table 72. | Mention it in the text. e.g. "The DC relative shift, F_DC, is frequency channel dependent and defined in Table 72." |  | EDITOR | OFDM PHY | [5 empty] | 2018-01-09 16:09 | EDITOR
1522 | Hiroyuki Motozuka | 231 | 1 | 30.6.1.6 | 336 | 7 | E | Y | 336.07 | 7 | 30.6.1.6 |  |  | Motozuka-san |  |  | n should mean the OFDM symbol number, so the range of n should be "0,1,...,N_SYMS_i_user-1" instead of "0,1,...,N_STS-1." | As per comment |  | EDITOR | OFDM PHY | [5 empty] | 2018-01-09 16:09 | EDITOR
1523 | Hiroyuki Motozuka | 231 | 1 | 30.6.3.1 | 339 | 9 | E | N | 339.09 | 9 | 30.6.3.1 |  |  | Motozuka-san |  |  | i_STS is the space-time steam number and not the number of the space time streams. The same for P341L14 | Remove "iSTS (iSTS = 1, 2, ..., 8)" from the texts |  | EDITOR | OFDM PHY | [5 empty] | 2018-01-09 16:09 | EDITOR
1524 | Hiroyuki Motozuka | 231 | 1 | 30.6.3.1 | 340 | 4 | E | N | 340.04 | 4 | 30.6.3.1 |  |  | Motozuka-san |  |  | In the equations in P340L4, L10, L16 and L22, rightt is a typo of right. Also, the equation number (1) in P340L4 is not needed. | As per comment |  | EDITOR | OFDM PHY | [5 empty] | 2018-01-09 16:09 | EDITOR
1525 | Hiroyuki Motozuka | 231 | 1 | 30.6.3.1 | 340 | 4 | E | N | 340.04 | 4 | 30.6.3.1 |  |  | Motozuka-san |  |  | EDMG-STF' should be a single parameter in the equation, but - looks like a subtraction in the equation. | use underbar _ instad of - |  | EDITOR | OFDM PHY | [5 empty] | 2018-01-09 16:09 | EDITOR
1526 | Hiroyuki Motozuka | 231 | 1 | 30.6.3.1 | 340 | 6 | E | N | 340.06 | 6 | 30.6.3.1 |  |  | Motozuka-san |  |  | Duplication of the text, "i_STS is the space time stream number and 1<=i_STS<=8" in lines 6, 12, 18 and 24, should be avoided. | Remove the texts, and add the same text after the text P339L11. |  | EDITOR | OFDM PHY | [5 empty] | 2018-01-09 16:09 | EDITOR
1527 | Hiroyuki Motozuka | 231 | 1 | 30.6.7 | 347 | 1 | E | Y | 347.01 | 1 | 30.6.7 |  |  | Motozuka-san |  |  | Typo in Table 78, N_SD=336, MCS3, Normal GI: "094.20" should be "1094.20"; or more acculately, "1094.21" | As per comment |  | EDITOR | OFDM PHY | [5 empty] | 2018-01-09 16:09 | EDITOR
1528 | Hiroyuki Motozuka | 231 | 1 | 30.6.7 | 347 | 1 | E | Y | 347.01 | 1 | 30.6.7 |  |  | Motozuka-san |  |  | The second decimals of the data rates look inaccurate in Table 78 and Table 79. For example, for N_SD=366, MCS 5 and Normal GI, the data rate is 1276.578..., then it should be denoted as 1276.58 instead of 1276.60. | Correct the values |  | EDITOR | OFDM PHY | [5 empty] | 2018-01-09 16:09 | EDITOR
1529 | Hiroyuki Motozuka | 231 | 1 | 30.6.8.2.3 | 352 | 12 | E | Y | 352.12 | 12 | 30.6.8.2.3 |  |  | Motozuka-san |  |  | Typo. N_SYMSmin is a typo of N_BLKSmin | As per comment |  | EDITOR | OFDM PHY | [5 empty] | 2018-01-09 16:09 | EDITOR
1530 | Hiroyuki Motozuka | 231 | 1 | 30.6.8.2.3 | 352 | 26 | E | Y | 352.26 | 26 | 30.6.8.2.3 |  |  | Motozuka-san |  |  | Typo. N_SYM_BLKSi_user is a typo of N_PAD_SYMSi_user | As per comment |  | EDITOR | OFDM PHY | [5 empty] | 2018-01-09 16:09 | EDITOR
1531 | Hiroyuki Motozuka | 231 | 1 | 30.6.8.2.4 | 353 | 22 | E | N | 353.22 | 22 | 30.6.8.2.4 |  |  | Motozuka-san |  |  | "The coded and padded bit stream is converted into a stream of complex constellation points, following the rules defined in this subclause for SQPSK, DCM SQPSK, QPSK, 16-QAM, and 64-QAM modulations." Phase hopping is missing | Change the test as follows: "The coded and padded bit stream is converted into a stream of complex constellation points, following the rules defined in this subclause for SQPSK, DCM SQPSK, QPSK, 16-QAM, 64-QAM and Phase hopping modulations." |  | EDITOR | OFDM PHY | [5 empty] | 2018-01-09 16:09 | EDITOR
1532 | Hiroyuki Motozuka | 231 | 1 | 30.6.8.3.5 | 356 | 3 | E | Y | 356.03 | 3 | 30.6.8.3.5 |  |  | Motozuka-san |  |  | Typo, after "Each four bits." Subsripts of c shall be 4k, 4k+1, 4k+2 and 4k+3 instead of 2k, 2k+1, 2k+2 and 2k+3. The same comment for 30.6.8.3.6 16-QAM (P356L15.) | As per comment |  | EDITOR | OFDM PHY | [5 empty] | 2018-01-09 16:09 | EDITOR
1533 | Hiroyuki Motozuka | 231 | 1 | 30.6.8.3.5 | 356 | 11 | E | N | 356.11 | 11 | 30.6.8.3.5 |  |  | Motozuka-san |  |  | The subsection in which P(k) is defined should be mentioned. | Change the first text in P356L11 as follows: "where index P(k) is defined in range N_SD/2 to N_SD01 (see 30.6.8.3.8 Tone pairing for SQPSK and QPSK.)" |  | EDITOR | OFDM PHY | [5 empty] | 2018-01-09 16:09 | EDITOR
1534 | Hiroyuki Motozuka | 231 | 1 | 30.6.8.3.6 | 356 | 18 | E | N | 356.18 | 18 | 30.6.8.3.6 |  |  | Artyom |  |  | The line feed in the equation looks strange. It may look a 2x1 vector at a glance. The same comment for 64-QAM (P357L1) | 1/sqrt(10) should appear only on the first line |  | EDITOR | OFDM PHY | [5 empty] | 2018-01-09 21:57 | EDITOR
1535 | Hiroyuki Motozuka | 231 | 1 | 30.6.8.3.7 | 356 | 25 | E | Y | 356.25 | 25 | 30.6.8.3.7 |  |  | Motozuka-san |  |  | Typo, after "Each six bits." Subsripts of c shall be 6k, 6k+1, ... 6k+5 instead of 2k, 2k+1, ... 2k+5. | As per comment |  | EDITOR | OFDM PHY | [5 empty] | 2018-01-09 16:09 | EDITOR
1536 | Hiroyuki Motozuka | 231 | 1 | 30.6.8.3.8.2 | 357 | 19 | E | N | 357.19 | 19 | 30.6.8.3.8.2 |  |  | Motozuka-san |  |  | Typo. Unnecessary "(" after P. The same comment for P357L24 | As per comment |  | EDITOR | OFDM PHY | [5 empty] | 2018-01-09 16:09 | EDITOR
1537 | Hiroyuki Motozuka | 231 | 1 | 30.6.8.3.8.3 | 357 | 24 | E | Y | 357.24 | 24 | 30.6.8.3.8.3 |  |  | Motozuka-san |  |  | The mod function does not comply with how it is defined in the 802.11 std. | replace mod(k,N_TPG) to (N_TPG mod k) |  | EDITOR | OFDM PHY | [5 empty] | 2018-01-09 16:09 | EDITOR
1538 | Hiroyuki Motozuka | 231 | 1 | 30.6.8.3.11 | 360 | 19 | E | Y | 360.19 | 19 | 30.6.8.3.11 |  |  | Motozuka-san |  |  | The phase hopping modulation is defined as one of the modulation mapping scheme, then the subclause should be placed right after 30.6.8.3.7 64-QAM modulation. (Subclause 30.6.8.3.8.) | As per comment |  | EDITOR | OFDM PHY | [5 empty] | 2018-01-09 16:09 | EDITOR
1539 | Hiroyuki Motozuka | 231 | 1 | 30.6.9.3.3 | 364 | 29 | T | Y | 364.29 | 29 | 30.6.9.3.3 |  |  | Motozuka-san |  |  | DC relative shift on the EDMG-STF, EDMG-CEF, Data and TRN fields shall be described explicitly in this section as an equation. | apply exp(j 2pi (F_DC - Fc) nTs) to r_EDMG-STF, r_EDMG-CEF, r_Data and r_TRN. |  | EDITOR | OFDM PHY | [5 empty] | 2018-01-09 16:09 | EDITOR
1540 | Hiroyuki Motozuka | 231 | 1 | E.1 | 487 | 4 | T | Y | 487.04 | 4 | E.1 |  |  | Artyom |  |  | Now that non-overlapped channelization has been adopted, the global operating classes 181 and 182 can be combined into one operationg class. In the same way combine the operating classes 183-185 and operating classes 186-188 respectively. | Only three operating classes for channel spacings 4320, 6480 and 8640 respectively should be defined. |  | EDITOR | Channelization | [5 empty] | 2018-01-10 00:07 | EDITOR
1541 | Lei Huang | 231 | 1 | 9.5.3 | 88 | 13 | T | Y | 88.13 | 13 | 9.5.3 | [5 empty] | Figure 79 and Figure 9-638 are exactly the same. One of them is redundant. | 1. L13P88: delete "When the SSW Feedback field is transmitted as part of an RSS, the format of the field is as shown in Figure 79." 2. L14P88: change "In all other cases" back to "Otherwise" 3. L17P88: delete Figure 79 4. L22P88: delete "Insert " or RSS" at the end of the caption of Figure 9-638" |  | EDITOR | SLS | [5 empty] | 2018-01-10 01:03 | EDITOR
1542 | Lei Huang | 231 | 1 | 9.5.7 | 91 | 2 | E | Y | 91.02 | 2 | 9.5.7 |  |  | Carlos C |  |  | typo: "EMDG BRP field" should be "EDMG BRP field" | as per comment |  | EDITOR | EDMG BRP | [5 empty] | 2018-01-10 01:02 | EDITOR
1543 | Hiroyuki Motozuka | 231 | 1 |  | 354 | 1 | E | Y | 354.01 | 1 |  |  |  | Carlos C |  |  | The parameter N_SYM is not defined. It appears in P354L1, P358L21, P359L16, P360L14 and Figure 154. | Add the following explanation to the Explanation of N_SYMS_i_user in Table 81 (P349L1): "N_SYMS_i_user is denoted as N_SYM if no confusion expected." |  | EDITOR | EDMG preamble | [5 empty] | 2018-01-10 02:17 | EDITOR
1544 | Lei Huang | 231 | 1 | 9.5.7 | 91 | 4 | T | Y | 91.04 | 4 | 9.5.7 | [5 empty] | The names of EDMG TRN-Unit P field, EDMG TRN-Unit M field and EDMG TRN-Unit N field of the EDMG BRP field are the same as the corresponding fields in EDMG-Header-A. However, these fields in the EDMG BRP field and the EDMG-Header-A have different meaning. These fields in the EDMG BRP field define the requested TRN parameters of EDMG BRP packet to be transmitted; while these fields in EDMG-Header-A define the actual TRN parameters of an EDMG PPDU. | change the names of EDMG TRN-Unit P field, EDMG TRN-Unit M field and EDMG TRN-Unit N field of the EDMG BRP field to "Requested EDMG TRN-Unit P field, Requested EDMG TRN-Unit M field and Requested EDMG TRN-Unit N field" |  | EDITOR | EDMG BRP | [5 empty] | 2018-01-10 01:02 | EDITOR
1545 | Lei Huang | 231 | 1 | 9.4.2.255 | 70 | 8 | T | Y | 70.08 | 8 | 9.4.2.255 | [5 empty] | The names of EDMG TRN-Unit P field, EDMG TRN-Unit M field and EDMG TRN-Unit N field of the EDMG BRP Request element field are the same as the corresponding fields in EDMG-Header-A. However, these fields in the EDMG BRP field and the EDMG-Header-A have different meaning. These fields in the EDMG BRP Request element define the requested TRN parameters of EDMG BRP packet to be transmitted; while these fields in EDMG-Header-A defines the actual TRN parameters of an EDMG PPDU. | change the names of EDMG TRN-Unit P field, EDMG TRN-Unit M field and EDMG TRN-Unit N field of the EDMG BRP Request element to "Requested EDMG TRN-Unit P field, Requested EDMG TRN-Unit M field and Requested EDMG TRN-Unit N field" |  | EDITOR | EDMG BRP | [5 empty] | 2018-01-10 01:06 | EDITOR
1546 | Lei Huang | 231 | 1 | 10.38.2.4 | 148 | 34 | T | Y | 148.34 | 34 | 10.38.2.4 |  |  | Li-Hsiang |  |  | "DMG Antenna Select MSB" subfield is mssing | 1. L34P148: change "the DMG Antenna Select subfield" to "the DMG Antenna Select and DMG Antenna Select MSB subfields" 2. L39P148: change "Sector Select MSB and DMG Antenna Select fields" to "Sector Select MSB, DMG Antenna Select and DMG Antenna Select MSB subfields" |  | EDITOR | SLS | [5 empty] | 2018-01-09 23:50 | EDITOR
1547 | Lei Huang | 231 | 1 | 10.38.2.5 | 149 | 5 | T | Y | 149.05 | 5 | 10.38.2.5 |  |  | Li-Hsiang |  |  | DMG Antenna Select MSB field is mssing | 1. L5P149: change "Sector Select MSB field and DMG Antenna Select field" to "Sector Select MSB field, DMG Antenna Select field and DMG Antenna Select MSB field" 2. L14P149: change "Sector Select MSB field and DMG Antenna Select field" to "Sector Select MSB field, DMG Antenna Select field and DMG Antenna Select MSB field" |  | EDITOR | SLS | [5 empty] | 2018-01-09 23:51 | EDITOR
1548 | Hiroyuki Motozuka | 231 | 1 | 30.3.2.1 | 238 | 14 | E | N | 238.14 | 14 | 30.3.2.1 |  |  | Artyom |  |  | In the description of Data field of Table 28: 'carriers' should be a typo of 'carries' | As per comment |  | EDITOR | PPDU format | [5 empty] | 2018-01-09 21:57 | EDITOR
1549 | Hiroyuki Motozuka | 231 | 1 | 30.5.10.2 | 313 | 4 | T | Y | 313.04 | 4 | 30.5.10.2 |  |  | Artyom |  |  | The following should be mentioned. 1. The Q matrices may be different for the pre-EDMG fields and the EDMG fields. e.g. using spatial expansion for the pre-EDMG and direct mapping for the EDMG field. 2. Then, normalization on the power should be mentioned to have normalized power between pre-EDMG and EDMG fields. Also, note that the waveform with normalized Hadamard matrix (e.g. [1 1; 1 -1]) has different power from waveform with the identity matrix. | As per comment |  | EDITOR | SC PHY | [5 empty] | 2018-01-09 21:57 | EDITOR
1550 | Hiroyuki Motozuka | 231 | 1 | 30.6.8.2.4 | 352 | 23 | E | Y | 352.23 | 23 | 30.6.8.2.4 |  |  | Motozuka-san |  |  | "Update the number of OFDM symbols at step e) in 30.6.8.2.3" The parameter (N_SYMS_i_user) shall be updated before the calculation of N_SYM_PAD_i_user in step e). | Modify the text in P352L23 as follows: "Update the number of OFDM symbols at step d) in 30.6.8.2.3 ..." |  | EDITOR | OFDM PHY | [5 empty] | 2018-01-09 16:09 | EDITOR
1551 | Yasuhiko Inoue | 231 | 1 | 3.4 | 19 | 24 | G | Y | 19.24 | 24 | 3.4 | [5 empty] | "TPP Trusted Third Party" TPP should be TTP. | As in the comment. |  | EDITOR | Definitions | [5 empty] | 2018-01-09 23:13 | EDITOR
1552 | Yasuhiko Inoue | 231 | 1 | 4.5.4.2 | 21 | 5 | T | Y | 21.05 | 5 | 4.5.4.2 | [5 empty] | "IEEE Std 802.11 defines the following four IEEE 802.11 authentication methods: Open System 5 authentication, Shared Key authentication, FT authentication, and simultaneous authentication of equals 6 (SAE) and EDMG fast authentication and association (FAA)." FILS autentication is not referred here. It is not clear FILS authentication can be used with 802.11ay. | Clarify the relationship between 802.11ay and 802.11ai FILS authentication. |  | EDITOR | Security | [5 empty] | 2018-01-09 23:14 | EDITOR
1553 | Yasuhiko Inoue | 231 | 1 | 6.3 | 26 | 4 | T | Y | 26.04 | 4 | 6.3 | [5 empty] | Editor's Note should be resolved. | Make necessary changes to the service primitives of te MLME SAP interface. |  | EDITOR | MLME SAP | [5 empty] | 2018-01-09 23:00 | EDITOR
1554 | Yasuhiko Inoue | 231 | 1 | 9.4.2.268 | 87 | 4 | E | N | 87.04 | 4 | 9.4.2.268 |  |  | Cheng |  |  | To clarify the description. Following the defintion of simplex TX, simplex Rx in 10.36.6.2.2, the subject here shall be "non-AP and non-PCP STA" instead of "STA" | Replace "STA " with "non-AP and non-PCP STA" |  | EDITOR | TDD | [5 empty] | 2018-01-09 22:01 | EDITOR
1555 | Yasuhiko Inoue | 231 | 1 | 10.36.6.2.2 | 135 | 9 | E | N | 135.09 | 9 | 10.36.6.2.2 |  |  | Cheng |  |  | As shown in Figure 89, after a TDD interval, guard time GT3 is inserted and then cause two TDD intervals are not really "consecutive" in time domain. | Remove "consecutive" |  | EDITOR | TDD | [5 empty] | 2018-01-09 22:01 | EDITOR
1556 | Yasuhiko Inoue | 231 | 1 | 10.36.6.2.2 | 136 | 11 | E | N | 136.11 | 11 | 10.36.6.2.2 |  |  | Cheng |  |  | To align with the description in 9.4.2.268 Figure 76, it is better to use "access type" instead of "type" | Add "access" between "The" and "type" |  | EDITOR | TDD | [5 empty] | 2018-01-09 22:01 | EDITOR
1557 | Yasuhiko Inoue | 231 | 1 | 9.4.2.268 | 86 | 15 | T | Y | 86.15 | 15 | 9.4.2.268 |  |  | Cheng |  |  | In Figure 76, the length of "Bitmap and Access Type Schedule" is difined as ceiling(Q*M/4); The ceiling function will pad extra bits when Q*M is not a multiple of 4. How to pad the extra bits is not shown in the current draft document. | Define the padded extra bits as "00" or "11" |  | EDITOR | TDD | [5 empty] | 2018-01-10 00:59 | EDITOR
1558 | Yasuhiko Inoue | 231 | 1 | Annex B | 485 | 4 | G | Y | 485.04 | 4 | Annex B | [5 empty] | No PICS | PICS should be defined for the EDMG system. |  | EDITOR | PICS | [5 empty] | 2018-01-09 23:10 | EDITOR
1559 | Yasuhiko Inoue | 231 | 1 | Annex C | 486 | 4 | G | Y | 486.04 | 4 | Annex C | [5 empty] | No MIB | MIB should be defined for the EDMG system. |  | EDITOR | MIB | [5 empty] | 2018-01-09 23:10 | EDITOR
1560 | Yasuhiko Inoue | 231 | 1 | Annex G | 490 | 4 | G | Y | 490.04 | 4 | Annex G | [5 empty] | No Frame exchange sequences | Frame exchange sequence for the EDMG system should be added, or delete Annex G if it is not necessary. |  | EDITOR | Annex G | [5 empty] | 2018-01-10 00:05 | EDITOR
1561 | Xiaofei Wang | 231 | 1 | B | 485 | 1 | G | Y | 485.01 | 1 | B | [5 empty] | Most Annex materials are missing | Adding the needed Annex material |  | EDITOR | PICS | [5 empty] | 2018-01-09 23:10 | EDITOR
1562 | Xiaofei Wang | 231 | 1 | 30.3.3.3.2.4 | 253 | 29 | G | Y | 253.29 | 29 | 30.3.3.3.2.4 |  |  | Artyom |  |  | TBD in this section should be removed | add the correct reference. |  | EDITOR | EDMG preamble | [5 empty] | 2018-01-09 21:57 | EDITOR
1563 | Jinnan Liu | 231 | 1 | 30.2.4.2 | 234 | 1 | E | N | 234.01 | 1 | 30.2.4.2 |  |  | Artyom |  |  | In figure 114, NON_EDMG_DUP_SC_MODE cite a wrong Clause | change NON_EDMG_DUP_SC_MODE Clause 30.5.9.3 to NON_EDMG_DUP_SC_MODE Clause 30.5.10.3 |  | EDITOR | PHY support for NON_EDMG | [5 empty] | 2018-01-09 21:57 | EDITOR
1564 | Jinnan Liu | 231 | 1 | 30.3.7 | 266 | 7 | E | N | 266.07 | 7 | 30.3.7 |  |  | Artyom |  |  | The descripiton about control trailer is wrong :"The control trailer is one LDPC codeword with 18 data octets and 21 parity octets. " | please fix it |  | EDITOR | Control trailer | [5 empty] | 2018-01-09 21:57 | EDITOR
1565 | Jinnan Liu | 231 | 1 | 10.7.7.5 | 109 | 13 | T | N | 109.13 | 13 | 10.7.7.5 | [5 empty] | Lack of definition of "a BRP transaction". According to 11ad, " A beam refinement transaction is a set of BRP frames composed of request and responses." | Define " BRP Transaction" or Change" a BRP transaction" to "a beam refinement transaction" |  | EDITOR | Multirate | [5 empty] | 2018-01-10 01:50 | EDITOR
1566 | Jinnan Liu | 231 | 1 | 10.7.7.5 | 109 | 13,14 | T | N | 122.14 | 1314 | 10.7.7.5 | [5 empty] | An EDMG BRP packet is a concept of PHY | Change "EDMG BRP packet " to " EDMG BRP frame" |  | EDITOR | Multirate | [5 empty] | 2018-01-10 01:50 | EDITOR
1567 | Jinnan Liu | 231 | 1 | 10.7.7.5 | 109 | 13 | T | N | 109.13 | 13 | 10.7.7.5 | [5 empty] | EDMG BRP frame is included in the single channel case as well as EDMG BRP packet | insert "2.16GHz" between "over a" and "4.32 GHz, 6.48 GHz, 8.64 GHz, 2.16 + 2.16 GHz or 4.32 + 4.32 GHz channel" |  | EDITOR | Multirate | [5 empty] | 2018-01-10 01:50 | EDITOR
1568 | Jinnan Liu | 231 | 1 | 10.3.2.14 | 107 | 17 | T | N | 107.17 | 17 | 10.3.2.14 | [5 empty] | please add 4.32+4.32 GHz case | add CBW432+432 |  | EDITOR | RTS/CTS procedure | [5 empty] | 2018-01-10 02:02 | EDITOR
1569 | Jinnan Liu | 231 | 1 | 10.3.2.14 | 107 | 16 | T | N | 107.16 | 16 | 10.3.2.14 | [5 empty] | For 2.16+2.16GHz and 4.32+4.32 GHz case, the PPDUs which are transmitted by an even number of antennas are not SISO PPDUs according to the SISO definition | please clarify it SISO is for single antenna per channel or move 2.16+2.16GHz and 4.32+4.32 GHz to MIMO case |  | EDITOR | RTS/CTS procedure | [5 empty] | 2018-01-10 02:02 | EDITOR
1570 | Jinnan Liu | 231 | 1 | 10.36.11.4.2 | 139 | 27 | T | N | 139.27 | 27 | 10.36.11.4.2 |  |  | Cheng |  |  | please clarify SISO definition is based on one transmit antenna or one spatial stream. | please clarify it SISO is for single antenna or single stream case or move 2.16+2.16GHz and 4.32+4.32 GHz to MIMO case |  | EDITOR | MIMO channel access | [5 empty] | 2018-01-09 22:04 | EDITOR
1571 | Jinnan Liu | 231 | 1 | 3.2 | 18 | 35 | T | N | 18.35 | 35 | 3.2 | [5 empty] | the definition of single input, single output (SISO) is not clear. There are many cases such as SISO mode(P56L18) ,SISO PPDU(P140L8), SISO BRP TXSS(P184L5), SISO phase(P163L31),SISO transmission(P104L1),SISO feedback procedure(P165L24).Some tells single stream, some tells single chain,other tells single antenna. Some require at both transmitter's side and receiver's side,other require only transmitter's side. | please clarify them |  | EDITOR | Definitions | [5 empty] | 2018-01-09 23:04 | EDITOR
1572 | Jinnan Liu | 231 | 1 | 3.2 | 18 | 37 | T | N | 18.37 | 37 | 3.2 |  |  | Cheng |  |  | the definition of time division duplex (TDD) is not clear | may change to subframe-based or slot-based |  | EDITOR | TDD | [5 empty] | 2018-01-09 22:01 | EDITOR
1573 | Jinnan Liu | 231 | 1 | 10.3.2.7 | 104 | 30 | T | N | 104.3 | 30 | 10.3.2.7 | [5 empty] | please add 4.32+4.32 GHz case | add CBW432+432 |  | EDITOR | RTS/CTS procedure | [5 empty] | 2018-01-10 02:03 | EDITOR
1574 | Jinnan Liu | 231 | 1 | 30.3.3.3.2.3 | 250 |  | T | N | 250 |  | 30.3.3.3.2.3 |  |  | Artyom |  |  | DMG TRN field is used for single antenna and single channel case as DMG. | Adding some description about DMG TRN field to forbid multiple transmit antenna case and mulitple channel case |  | EDITOR | EDMG preamble | [5 empty] | 2018-01-09 21:57 | EDITOR
1575 | Jinnan Liu | 231 | 1 | 30.3.3.3.2.2 | 206 |  | T | N | 206 |  | 30.3.3.3.2.2 |  |  | Artyom |  |  | DMG TRN field is used for single antenna and single channel case as DMG. | Adding some description about DMG TRN field to forbid multiple transmit antenna and mulitple channel case |  | EDITOR | EDMG preamble | [5 empty] | 2018-01-09 21:57 | EDITOR
1576 | Jinnan Liu | 231 | 1 | 10.38.6.4 | 159 | 44 | E | N | 159.44 | 44 | 10.38.6.4 |  |  | Carlos C |  |  | please merge 4.32Ghz case with other cases which should not set DMG TRN=1 | modify it |  | EDITOR | BF in DTI | [5 empty] | 2018-01-09 22:44 | EDITOR
1577 | SunWoong Yun | 231 | 1 | 30.3.3.2.2 | 239 | 27 | E | Y | 239.27 | 27 | 30.3.3.2.2 |  |  | Artyom |  |  | Typo | "control model PPDU" shall be changed as "control mode PPDU" |  | EDITOR | EDMG preamble | [5 empty] | 2018-01-09 21:57 | EDITOR
1578 | SunWoong Yun | 231 | 1 | 30.9.2.2.5 | 386 | 1 | T | Y | 386.01 | 1 | 30.9.2.2.5 |  |  | Claudio |  |  | Figure 159 (Structure of TRN field) need to be redrawn since BRP-TX, BRP-RX and BRP -RX/TX have different structure. | Structure of TRN field should be redrawn for each case(EDMG BRP-TX, EDMG BRP-RX, EDMG BRP -RX/TX) |  | EDITOR | PHY BF | [5 empty] | 2018-01-09 20:44 | EDITOR
1579 | SunWoong Yun | 231 | 1 | 10.38.9.2.4.4 | 174 | 16 | T | Y | 174.16 | 16 | 10.38.9.2.4.4 |  |  | Kome |  |  | Currently, there is no spec text for HBF grouping element Ng. If details for HBF feedback are defined, the value of Ng shall be defined. | Define HBF feedback grouping element Ng |  | EDITOR | Hybrid BF | [5 empty] | 2018-01-09 23:45 | EDITOR
1580 | SunWoong Yun | 231 | 1 | 10.38.9.2.4.4 | 174 | 16 | T | Y | 174.16 | 16 | 10.38.9.2.4.4 |  |  | Kome |  |  | If the values of HBF grouping element Ng are defined, subcarrier indices for compressed beamforming matrix shall be defined for each channel bonding case | Define subcarrier indices for compressed beamforming matrix |  | EDITOR | Hybrid BF | [5 empty] | 2018-01-09 23:45 | EDITOR
1581 | SunWoong Yun | 231 | 1 | 10.38.9.2.4.4 | 174 | 16 | T | Y | 174.16 | 16 | 10.38.9.2.4.4 |  |  | Kome |  |  | Currently, there is no spec text for compressed beamforming report information. If defined, quantization bit of psi and phi for compressed beamforming shall be defined | Define quantization bit of psi and phi |  | EDITOR | Hybrid BF | [5 empty] | 2018-01-09 23:45 | EDITOR
1582 | SunWoong Yun | 231 | 1 | 30.9.2.2 | 383 | 10 | T | Y | 383.1 | 10 | 30.9.2.2 |  |  | Claudio |  |  | Length of P, M and N TRN subfield is dependent on TRN Subfield Sequence Length field in EDMG Header-A But EDMG TRN unit P subfield is used to maintain synchronization and estimate the channel. Not used to beam training. So P TRN subfield don't need to be dependent on TRN Sequence Length field | Length of P TRN subfield should be defined independent on TRN Sequence Length field |  | EDITOR | PHY BF | [5 empty] | 2018-01-09 20:44 | EDITOR
1583 | SunWoong Yun | 231 | 1 | 30.3.3.3.5 | 255 | 1 | T | Y | 255.01 | 1 | 30.3.3.3.5 |  |  | Artyom |  |  | Beamformed field is not defined in EDMG Header-B. So in MU-MIMO case, it is not clear how to apply beamforming for each user. | Beamformed field shall be defined in EDMG Header-B since Beamformed field is user specific information |  | EDITOR | EDMG preamble | [5 empty] | 2018-01-09 21:57 | EDITOR
1584 | SunWoong Yun | 231 | 1 | 30.3.3.3.5 | 255 | 1 | T | Y | 255.01 | 1 | 30.3.3.3.5 |  |  | Artyom |  |  | pi/2-8PSK is not defined in EDMG Header-B. So in MU-MIMO case, it is not clear how to apply pi/2-8PSK for each user. | pi/2-8PSK shall be defined in EDMG Header-B since pi/2-8PSK is user specific information |  | EDITOR | EDMG preamble | [5 empty] | 2018-01-09 21:57 | EDITOR
1585 | SunWoong Yun | 231 | 1 | 30.3.3.3.5 | 255 | 1 | T | Y | 255.01 | 1 | 30.3.3.3.5 |  |  | Artyom |  |  | DCM SQPSK is not defined in EDMG Header-B. So in MU-MIMO case, it is not clear how to apply DCM SQPSK for each user. | DCM SQPSK shall be defined in EDMG Header-B since DCM SQPSK is user specific information |  | EDITOR | EDMG preamble | [5 empty] | 2018-01-09 21:57 | EDITOR
1586 | SunWoong Yun | 231 | 1 | 30.3.3.3.2 | 252 | 1 | T | Y | 252.01 | 1 | 30.3.3.3.2 |  |  | Artyom |  |  | STBC applied field is defined in EDMG Header-A for MU PPDU. So in MU-MIMO case, all users shall apply STBC or all users shall not apply STBC | STBC applied field shall be defined in EDMG Header-B since STBC applied field is user specific information |  | EDITOR | EDMG preamble | [5 empty] | 2018-01-09 21:57 | EDITOR
1587 | SunWoong Yun | 231 | 1 | 30.3.5 | 262 | 16 | T | Y | 262.16 | 16 | 30.3.5 | [5 empty] | There are 2 TBD values in text for Non-contiguous channel aggregation mask | need to change |  | EDITOR | Mask | [5 empty] | 2018-01-09 20:37 | EDITOR
1588 | SunWoong Yun | 231 | 1 |  |  |  | T | Y | [8 empty] | Currently, CSD is specified per transmit chain to prevent unintentional beamforming. In channel aggregation case(for example: totally 2 spatial streams case), primary channel have first stream and secondary channel have last stream. In this case, CSD is applied to last stream. But last stream don't need to apply CSD since two aggregated channel occupy different band | Need to define CSD for channel aggregation |  | EDITOR | Common params | [5 empty] | 2018-01-09 23:12 | EDITOR
1589 | SunWoong Yun | 231 | 1 | 30.5.6 | 289 | 21 | T | Y | 289.21 | 21 | 30.5.6 |  | J | Artyom |  |  | When SC mode EDMG Header-B encoding is performed for channel bonding case, codeword c is repeated by Ncb times. It can lead to fluctuation in frequency domain | SC EDMG Header B procedure need to be changed to reduce fluctuation in frequency domain | REJECTED (EDITOR: 2018-01-09 14:53:08Z) Codeword C is not just repeated N_CB times, but it is scrambled applying scrambler defined in 30.5.9.3.2 (starting from all ones seed), similar to MCS1. This protects from the effects mentioned in the comment. So, the bits will not be repeated and will be different after scrambling. | EDITOR | SC PHY | [5 empty] | 2018-01-09 21:57 | EDITOR
1590 | SunWoong Yun | 231 | 1 | 30.6.5 | 343 | 19 | T | Y | 343.19 | 19 | 30.6.5 |  | J | Artyom |  |  | When OFDM mode EDMG Header-B encoding is performed for channel bonding case, codeword c is repeated by Ncb times. It can make PAPR problem. | OFDM EDMG Header B procedure need to be changed to reduce PAPR | REJECTED (EDITOR: 2018-01-09 14:55:22Z) Codeword C is not just repeated N_CB times, but it is scrambled applying scrambler defined in 30.5.9.3.2 (starting from all ones seed), similar to MCS1. This protects from the effects mentioned in the comment. So, the bits will not be repeated and will be different after scrambling. | EDITOR | OFDM PHY | [5 empty] | 2018-01-09 21:57 | EDITOR
1591 | Thomas Handte | 231 | 1 | 6 | 26 | 2 | G | Y | 26.02 | 2 | 6 | [5 empty] | Clause 6 missing | Please add |  | EDITOR | MLME SAP | [5 empty] | 2018-01-09 23:00 | EDITOR
1592 | Thomas Handte | 231 | 1 | 9.4.2.267 | 86 | 1 | T | Y | 86.01 | 1 | 9.4.2.267 |  |  | Cheng |  |  | "... to indicate that the duration of the TDD SP is unlimited across consecutive BIs." Does this mean we have TDD SP with unlimited length? | Please clarify/ revise. Add/ reference constraints. |  | EDITOR | TDD | [5 empty] | 2018-01-09 22:01 | EDITOR
1593 | Thomas Handte | 231 | 1 | 9.4.2.268 | 86 | 18 | G | Y | 86.18 | 18 | 9.4.2.268 |  |  | Cheng |  |  | The TDD Slot Schedule element defines the access assignment of DMG STAs. However, the TDD slot schedule contains subfields like BW and Channel Aggregation. This is a contradication since a DMG STA does not have parameters like BW or channel aggregation as in Table 36 (which is EDMG header-A) | Please define how those two parameter are set in case of DMG STAs. |  | EDITOR | TDD | [5 empty] | 2018-01-09 22:01 | EDITOR
1594 | Thomas Handte | 231 | 1 | 10.36.6.2.2 | 135 | 18 | T | Y | 135.18 | 18 | 10.36.6.2.2 |  |  | Cheng |  |  | "The TDD Slot Structure element may be included in DMG Beacon or Announce frames transmitted by the DMG AP or DMG PCP." Since the TDD slot structure element contains the slot schedule, it is very important information to OBSS STAs for interference mititgation. | Consider to change wording to shall: "The TDD Slot Structure element shall be included in DMG beacon or Announce frames..." |  | EDITOR | TDD | [5 empty] | 2018-01-09 22:01 | EDITOR
1595 | Thomas Handte | 231 | 1 | 10.36.6.2.2 | 135 | 2 | G | Y | 135.02 | 2 | 10.36.6.2.2 |  |  | Cheng |  |  | This subclause and others defining TDD SP refer to DMG and not EDMG, e.g. "The DMG AP or DMG PCP shall transmit the TDD Slot Schedule element to each DMG STA" | We should become clear which features are DMG and which are EDMG. Changes to DMG should be done in REVmd and not in TGay |  | EDITOR | TDD | [5 empty] | 2018-01-09 22:01 | EDITOR
1596 | Thomas Handte | 231 | 1 | 10.36.6.2.2 | 136 | 27 | G | Y | 136.27 | 27 | 10.36.6.2.2 |  |  | Cheng |  |  | "The reverse direction protocol (see 10.28) shall not be used in a TDD SP." It seems that more restrictions are needed. | Add e.g. "Neither AP nor STA shall initiate a frame exchange which does not meet both TDD schedule and response times" or similar |  | EDITOR | TDD | [5 empty] | 2018-01-09 22:01 | EDITOR
1597 | Thomas Handte | 231 | 1 | 10.38.9.3.3 | 180 | 10 | T | Y | 180.1 | 10 | 10.38.9.3.3 |  |  | Cheng |  |  | It is not clear what the SSW frame sent by EDMG STAs should contain in the 'Sector Sweep Feedback field' . Please specify. | Refine text by adding: "The 'Sector Sweep Feedback field' within the SSW frame sent by each STA shall refer to the STA's best received PCP/AP transmit sector in preceding beacon transmission. The determination of the best received sector is implementation dependent" |  | EDITOR | Asym BF | [5 empty] | 2018-01-09 22:02 | EDITOR
1598 | Thomas Handte | 231 | 1 | 10.38.9.6 | 193 | 37 | T | Y | 193.37 | 37 | 10.38.9.6 | [5 empty] | When reading the specification of first path beamforming, it is unclear what first path beamforming actually is | Refine wording of first path BF training: E.g. "In such a transaction, all TX and RX training are used to indentify the first arrival path of the impulse response which corresponds to the line-of-sight path in a line-of-sight communication scenario. Such a beamforming is applicable for positioning applications for example" |  | EDITOR | First path BF | [5 empty] | 2018-01-09 22:37 | EDITOR
1599 | Thomas Handte | 231 | 1 | 30.1.1 | 216 | 17 | G | Y | 216.17 | 17 | 30.1.1 |  |  | Artyom |  |  | The listing of what is a manadatory or optional feature seems not to be complete | Please complete |  | EDITOR | PHY intro | [5 empty] | 2018-01-09 21:57 | EDITOR
1600 | Thomas Handte | 231 | 1 | 30.2.2 | 226 | 1 | T | Y | 226.01 | 1 | 30.2.2 |  |  | Artyom |  |  | Condition of NUM_TX_CHAINS parameter unclear. | Why is EDMG_BEAM_TRACKING_REQUESTED required? TRNs may be appended w/o setting of this parameter. Please clarify/ revise |  | EDITOR | TX/RX vector | [5 empty] | 2018-01-09 21:57 | EDITOR
1601 | Thomas Handte | 231 | 1 | 30.2.2 | 228 | 1 | T | Y | 228.01 | 1 | 30.2.2 |  |  | Artyom |  |  | It is not clear what channel estimation smoothening is. It should be defined. Also description differs from what is in header | Please clarify/ revise |  | EDITOR | TX/RX vector | [5 empty] | 2018-01-09 21:57 | EDITOR
1602 | Thomas Handte | 231 | 1 | 30.2.2 | 231 | 1 | T | Y | 231.01 | 1 | 30.2.2 |  |  | Artyom |  |  | Not clear why RF_CHAIN_ID is a single parameter. 11ay supports multiple RF chains. If this is for SSSW, we should indicate | Please clarify/ revise |  | EDITOR | TX/RX vector | [5 empty] | 2018-01-09 21:57 | EDITOR
1603 | Thomas Handte | 231 | 1 | 30.3.3.2.2 | 239 | 27 | E | N | 239.27 | 27 | 30.3.3.2.2 |  |  | Artyom |  |  | For an EDMG control MODEL ... | For an EDMG control MODE ... |  | EDITOR | EDMG preamble | [5 empty] | 2018-01-09 21:57 | EDITOR
1604 | Thomas Handte | 231 | 1 | 30.3.3.2.4.1 | 241 | 1 | T | N | 241.01 | 1 | 30.3.3.2.4.1 |  |  | Artyom |  |  | "Values not listed in Table 30 are reserved" | Are those values reserved OR can those (B2 B3) be used for scrambler initialization? |  | EDITOR | EDMG preamble | [5 empty] | 2018-01-09 21:57 | EDITOR
1605 | Thomas Handte | 231 | 1 | 30.3.3.2.4.2 | 243 | 13 | E | N | 243.13 | 13 | 30.3.3.2.4.2 |  |  | Motozuka-san |  |  | Formulas in this subclause are tough to read | Revise |  | EDITOR | EDMG preamble | [5 empty] | 2018-01-09 20:33 | EDITOR
1606 | Thomas Handte | 231 | 1 | 30.3.3.3.2.3 | 247 | 13 | T | Y | 247.13 | 13 | 30.3.3.3.2.3 |  |  | Artyom |  |  | There are more parameters that can change for A-PPDU transmission | Add e.g. TRN configuration P, M, N as those values are reserved if TRN LENGTH is zero. Same for "number of transmit chains", "DMG TRN", ... |  | EDITOR | EDMG preamble | [5 empty] | 2018-01-09 21:57 | EDITOR
1607 | Thomas Handte | 231 | 1 | 30.3.3.3.2.4 | 253 | 29 | E | Y | 253.29 | 29 | 30.3.3.3.2.4 |  |  | Artyom |  |  | There is a TBD | Please define |  | EDITOR | EDMG preamble | [5 empty] | 2018-01-09 21:57 | EDITOR
1608 | Thomas Handte | 231 | 1 | 30.3.3.3.5.1 | 255 | 1 | E | Y | 255.01 | 1 | 30.3.3.3.5.1 |  |  | Artyom |  |  | Consider the differential EDMG-MCS concept in NUC Applied field. | Change "EDMG-MCS1 field or EDMG-MCS2 field" to "differential EDMG-MCS1 field or EDMG-MCS2 field" |  | EDITOR | EDMG preamble | [5 empty] | 2018-01-09 21:57 | EDITOR
1609 | Thomas Handte | 231 | 1 | 30.3.4 | 256 | 1 | T | Y | 256.01 | 1 | 30.3.4 |  |  | Artyom |  |  | Concering "dot11ChannelCenterFrequencyIndex". Are 5 and 7 valid values? | As in comment. 5 and 7 should be disallowed. This is also stated on line 14-15 p. 257 |  | EDITOR | Channelization | [5 empty] | 2018-01-09 21:57 | EDITOR
1610 | Thomas Handte | 231 | 1 | 30.3.5 | 262 | 18 | T | Y | 262.18 | 18 | 30.3.5 | [5 empty] | There is a TBD | Please define |  | EDITOR | Mask | [5 empty] | 2018-01-09 20:37 | EDITOR
1611 | Thomas Handte | 231 | 1 | 30.3.5 | 262 | 16 | T | Y | 262.16 | 16 | 30.3.5 | [5 empty] | There is a TBD | Please define |  | EDITOR | Mask | [5 empty] | 2018-01-09 20:37 | EDITOR
1612 | Thomas Handte | 231 | 1 | 30.3.6.1 | 264 | 2 | E | N | 264.02 | 2 | 30.3.6.1 |  |  | Artyom |  |  | In the matrices, the i of the Pi should be subscript | As in comment (4 occurences) |  | EDITOR | LDPC | [5 empty] | 2018-01-09 21:57 | EDITOR
1613 | Thomas Handte | 231 | 1 | 30.3.6.7 | 266 | 2 | E | N | 266.02 | 2 | 30.3.6.7 |  |  | Artyom |  |  | There is a formating issue in Table 50. | Table should have 4 rows |  | EDITOR | LDPC | [5 empty] | 2018-01-09 21:57 | EDITOR
1614 | Thomas Handte | 231 | 1 | 30.5.9.2.2.2 | 295 | 1 | T | Y | 295.01 | 1 | 30.5.9.2.2.2 |  |  | Artyom |  |  | It seems there is a inconsistency in symbol blocking with different GI lengths. Compare Figure 131 and 133 short vs. long GI: Why is the GI following header A_2 SC block 128 in case of long GI but 64 in case of 32? | Please correct/ unify if applicable. To me it's not clear why it should be different to Figure 134 |  | EDITOR | SC PHY | [5 empty] | 2018-01-09 21:57 | EDITOR
1615 | Thomas Handte | 231 | 1 | 30.5.9.2.3 | 297 | 9 | T | Y | 297.09 | 9 | 30.5.9.2.3 |  |  | Artyom |  |  | It's not clear why in Figure 140 the GI embedding header A1 and A2 SC blocks are determined by the first 64 samples of GI 128. | I think it's not necessary as there are always 2 GIs between PPDUs in A-PPDU anyway. |  | EDITOR | SC PHY | [5 empty] | 2018-01-09 21:57 | EDITOR
1616 | Thomas Handte | 231 | 1 | 30.5.9.5.2 | 308 | 16 | E | N | 308.16 | 16 | 30.5.9.5.2 |  |  | Artyom |  |  | "The value of the EDMG-MCS1 and EDMG-MCS2 fields in the EDMG-Header-A": EDMG-MCS1 +2 field do not exist in header-A. | Revise to "differential EDMG-MCS" or "same as base MCS" or similar. |  | EDITOR | SC PHY | [5 empty] | 2018-01-09 21:57 | EDITOR
1617 | Thomas Handte | 231 | 1 | 30.5.9.5.3 | 309 | 3 | T | Y | 309.03 | 3 | 30.5.9.5.3 |  |  | Artyom |  |  | Space-time block coding is limited to one spatial stream only. It can be beneficial to generalize to more spatial streams | comment resolution will be provided |  | EDITOR | SC PHY | [5 empty] | 2018-01-09 16:04 | EDITOR
1618 | Thomas Handte | 231 | 1 | 30.5.9.5.3 | 309 | 11 | E | N | 309.11 | 11 | 30.5.9.5.3 |  |  | Artyom |  |  | "... following the rules defined in 20.6.3.2.4." Subclause reference does not include new modulation formats like 8-PSK or 64-NUC | Please add modulation formats of sections 30.5.9.5.5 and 30.5.9.5.6 |  | EDITOR | SC PHY | [5 empty] | 2018-01-09 21:57 | EDITOR
1619 | Thomas Handte | 231 | 1 | 30.5.10.2 | 313 | 15 | T | Y | 313.15 | 15 | 30.5.10.2 |  |  | Artyom |  |  | One important indirect mapping technique is missing: Q may be a direct mapping matrix with interchanged rows and columns. | as in comment |  | EDITOR | SC PHY | [5 empty] | 2018-01-09 21:57 | EDITOR
1620 | Thomas Handte | 231 | 1 | 30.5.11 | 328 | 19 | T | Y | 328.19 | 19 | 30.5.11 |  |  | Artyom |  |  | Sensitivity and EVM values need to be defined | Please add. Some may be taken from 11ad spec, for new modulations it needs to be defined. |  | EDITOR | SC PHY | [5 empty] | 2018-01-09 21:57 | EDITOR
1621 | Thomas Handte | 231 | 1 | 30.6.8.3.6 | 356 | 15 | T | Y | 356.15 | 15 | 30.6.8.3.6 |  |  | Artyom |  |  | 16-QAM for OFDM has incorrect bit assignment | Instead of c_2k, c_2k+1, c_2k+2, c_2k+3 it should be c_4k, c_4k+1, ... |  | EDITOR | OFDM PHY | [5 empty] | 2018-01-09 21:57 | EDITOR
1622 | Thomas Handte | 231 | 1 | 30.6.8.3.6 | 356 | 25 | T | Y | 356.25 | 25 | 30.6.8.3.6 |  |  | Artyom |  |  | 64-QAM for OFDM has incorrect bit assignment | Instead of c_2k, c_2k+1, c_2k+2, ... it should be c_6k, c_6k+1, c_6k+2, ... |  | EDITOR | OFDM PHY | [5 empty] | 2018-01-09 21:57 | EDITOR
1623 | Thomas Handte | 231 | 1 | 30.6.8.3.5 | 356 | 3 | T | Y | 356.03 | 3 | 30.6.8.3.5 |  |  | Artyom |  |  | QPSK for OFDM has incorrect bit assignment | c_2k, c_2k+1, c_2k+2, c_2k+3 seems to contradict to mapping described below. c_4k, c_4k+1, c_4k+2, c_4k+3 would do it |  | EDITOR | OFDM PHY | [5 empty] | 2018-01-09 21:57 | EDITOR
1624 | Thomas Handte | 231 | 1 | 30.6.8.3.5 | 356 | 1 | T | Y | 356.01 | 1 | 30.6.8.3.5 |  |  | Artyom |  |  | QPSK modulation is actually DCM QPSK | Rename section to DCM QPSK or DCM 16-QAM or similar. It is not QPSK |  | EDITOR | OFDM PHY | [5 empty] | 2018-01-09 21:57 | EDITOR
1625 | Thomas Handte | 231 | 1 | 30.6.8.3.10 | 359 |  | E | Y | 359 |  | 30.6.8.3.10 |  |  | Artyom |  |  | Reference to Section 20.5.3.2.4 is not applicable as OFDM is deprecated in 11ad | Refer to OFDM modulation section in 11ay amendment |  | EDITOR | OFDM PHY | [5 empty] | 2018-01-09 21:57 | EDITOR
1626 | Thomas Handte | 231 | 1 | 30.6.2.9 | 363 | 17 | T | Y | 363.17 | 17 | 30.6.2.9 |  |  | Artyom |  |  | One important indirect mapping technique is missing. Q_k may be a direct mapping matrix with interchanged rows and columns. | as in comment |  | EDITOR | OFDM PHY | [5 empty] | 2018-01-09 21:57 | EDITOR
1627 | Thomas Handte | 231 | 1 | 30.7 | 370 | 4 | T | Y | 370.04 | 4 | 30.7 |  |  | Artyom |  |  | STBC is declared to be optional but there is no capability for this feature | Add STBC capability |  | EDITOR | TX procedure | [5 empty] | 2018-01-09 21:57 | EDITOR
1628 | Thomas Handte | 231 | 1 | 30.9.1.1 | 381 | 1 | G | N | 381.01 | 1 | 30.9.1.1 |  |  | Claudio |  |  | Is there a simpler way to define short SSW? | Definining it in PHY layer and passing all contents through TX/ RXVECTOR generates a lot a (textual) overhead. It would be beneficial to describe in Sec. 9 "MAC frames formats" |  | EDITOR | PHY BF | [5 empty] | 2018-01-09 20:44 | EDITOR
1629 | Thomas Handte | 231 | 1 | 30.12.3 | 484 | 14 | G | Y | 484.14 | 14 | 30.12.3 |  |  | Artyom |  |  | Transmit times are missing | Please add. |  | EDITOR | PLME | [5 empty] | 2018-01-09 21:57 | EDITOR
1630 | Thomas Handte | 231 | 1 | B | 485 | 1 | G | Y | 485.01 | 1 | B | [5 empty] | Annex B missing | Please add |  | EDITOR | PICS | [5 empty] | 2018-01-09 23:10 | EDITOR
1631 | Thomas Handte | 231 | 1 | C | 486 | 1 | G | Y | 486.01 | 1 | C | [5 empty] | Annex C missing | Please add |  | EDITOR | MIB | [5 empty] | 2018-01-09 23:10 | EDITOR
1632 | Sung-jin Park | 231 | 1 | 30.4.6.2 | 273 | 21 | T | Y | 273.21 | 21 | 30.4.6.2 |  |  | Artyom |  |  | EDMG control mode transmission over the multiple channels should use non-EDMG duplicate format. However, non-EDMG duplicate format does not have EDMG Header-A. | EDMG duplicate format having EDMG Header-A should be defined for EDMG control mode transmission over the multiple channels. |  | EDITOR | Control mode | [5 empty] | 2018-01-09 21:57 | EDITOR
1633 | Sung-jin Park | 231 | 1 | 10.38.9.2 | 163 | 10 | T | Y | 163.1 | 10 | 10.38.9.2 |  |  | Claudio |  |  | When the BF training for channel aggregation using different TX chain is performed in BRP TXSS or SU/MU-MIMO BF, the packet transmitted by secondary channel may not be decodable since SLS is only done in primary channel. | The clarification is needed in BRP TXSS and SU/MU-MIMO BF procedure. |  | EDITOR | MIMO BF | [5 empty] | 2018-01-09 23:46 | EDITOR
1634 | Sung-jin Park | 231 | 1 | 10.38.6.4 | 159 | 46 | T | Y | 159.46 | 46 | 10.38.6.4 | [5 empty] | It is uncertain whether DMG TRN can be used for channel bonding and MIMO BF. | The clarification is needed. |  | EDITOR | BF in DTI | [5 empty] | 2018-01-09 22:44 | EDITOR
1635 | Sung-jin Park | 231 | 1 | 30.3.5 | 263 | 3 | T | Y | 263.03 | 3 | 30.3.5 | [5 empty] | the TX mask for contiguous channel aggregation is unclear. What kind of TX mask is used for channel aggregation? | The clarification is needed. |  | EDITOR | Mask | [5 empty] | 2018-01-09 20:37 | EDITOR
1636 | Sung-jin Park | 231 | 1 | 10.36.6.2.2 | 135 | 2 | T | Y | 135.02 | 2 | 10.36.6.2.2 |  |  | Cheng |  |  | The SU-MIMO beamforming protocol defined in the current draft is not suitable to the TDD channel access | SU-MIMO beamforming protocol suited to TDD channel access is needed. |  | EDITOR | TDD | [5 empty] | 2018-01-09 22:01 | EDITOR
1637 | Sung-jin Park | 231 | 1 | 10.36.6.2.2 | 135 | 2 | T | Y | 135.02 | 2 | 10.36.6.2.2 |  |  | Cheng |  |  | Channel measurement protocol is needed for interference management and sheduling optimization in the TDD channel access. | As in comment |  | EDITOR | TDD | [5 empty] | 2018-01-09 22:01 | EDITOR
1638 | Jouni Malinen | 231 | 1 | B | 485 | 4 | T | Y | 485.04 | 4 | B | [5 empty] | The document includes an empty Annex B (PICS). Surely the new functionality needs new PICS items. | Fill in the PICS for P802.11ay (or in the unlikely even that no new PICS items are really going to be needed, remove the empty Annex B from the draft). |  | EDITOR | PICS | [5 empty] | 2018-01-09 23:10 | EDITOR
1639 | Jouni Malinen | 231 | 1 | C | 486 | 4 | T | Y | 486.04 | 4 | C | [5 empty] | P802.11ay adds new MIB variables (e.g., dot11EDMGOptionImplemented), but Annex C does not include any changes to describes the new MIB variables. | Add all the new MIB variables to Annex C. |  | EDITOR | MIB | [5 empty] | 2018-01-09 23:10 | EDITOR
1640 | Jouni Malinen | 231 | 1 | 12.12 | 212 |  | T | Y | 212 |  | 12.12 | [5 empty] | The FAA construction with a fixed PSK and PTK derivation using ANonce/SNonce does not look particularly secure. Why is that added here? The existing PSK mechanism in 4-way handshake is already known to be problematic with weak passwords and same would apply for this new FAA design, so it would depend on some unspecified mechanism for pre-configuring cryptographically secure PSKs. What would that provisioning mechanism be? Why is FAA needed in the first place? SAE should be used if passwords-style authentication without EAP is desired (or alternatively, FILS public key authentication if this could use public keys instead of PSKs). Would FAA be allowed for any STA, including operations in 2.4 and 5 GHz bands? | Remove FAA from P802.11ay or more clearly describe when it can (and more importantly, cannot be used) and how a secure PSK is going to be provisioned. |  | EDITOR | Security | [5 empty] | 2018-01-10 00:04 | EDITOR
1641 | Jinjing Jiang | 231 | 1 | 10.3.2.7 | 104 | 35 | T | Y | 104.35 | 35 | 10.3.2.7 | [5 empty] | The wording is confusing, does the CTS can have different bandwidth or not? I guess, dynamic bandwidth is allowed? | Please clarify |  | EDITOR | RTS/CTS procedure | [5 empty] | 2018-01-10 02:03 | EDITOR
1642 | Jinjing Jiang | 231 | 1 | 10.3.2.10 | 105 | 36 | T | Y | 105.36 | 36 | 10.3.2.10 | [5 empty] | is Block Ack Schedule frame the mandatory MU acknowledgement procedure for DL MU? If 11ac-like poll based acknowledgement procedure is not allowed, please clarify. It might be better to have poll-based solution as the basic option for better synchronization and robustness in case BA schedule frame is corrupted | Explicitly point out the default behavior |  | EDITOR | MU BA | [5 empty] | 2018-01-10 02:00 | EDITOR
1643 | Jinjing Jiang | 231 | 1 | 10.13.7 | 112 | 22 | E | Y | 112.22 | 22 | 10.13.7 |  |  | Carlos C |  |  | the 11ax draft has remove the notion of VHT/HE single MPDU but call a general terminology "single MPDU (S-MPDU)", it might be better to adopt the same naming too. | Modify as suggested in the comment |  | EDITOR | Aggr/block ack | [5 empty] | 2018-01-10 01:53 | EDITOR
1644 | Jinjing Jiang | 231 | 1 | 10.22.2.12 | 113 | 27 | E | Y | 113.27 | 27 | 10.22.2.12 |  |  | Carlos C |  |  | Editorially it might be better to use "secondary0" for the first secondary channel because sometimes it would be confused with all secondary channels. Just for better clarification. | Modify as suggested in the comment |  | EDITOR | Channel access | [5 empty] | 2018-01-10 00:02 | EDITOR
1645 | Jinjing Jiang | 231 | 1 | 10.24.2 | 115 | 35 | T | Y | 115.35 | 35 | 10.24.2 | [5 empty] | SAR is an optional feature as indicated by this paragraph, so it is necessary for the upper layer to do the segmentation if SAR is not supported. Should SAR be a mandatory one to truly reflect the design purpose? | Please clarify |  | EDITOR | SAR | [5 empty] | 2018-01-09 22:24 | EDITOR
1646 | Jinjing Jiang | 231 | 1 | 10.24.2 | 117 | 31 | T | Y | 117.31 | 31 | 10.24.2 | [5 empty] | what is "the tuple of the ADDBA Response", I guess, it means <TA, RA, TID> tuple, please clarify | Please clarify |  | EDITOR | Unsolicited BA | [5 empty] | 2018-01-09 22:27 | EDITOR
1647 | Jinjing Jiang | 231 | 1 | 10.24.6 | 119 | 40 | T | Y | 119.4 | 40 | 10.24.6 | [5 empty] | It seems unnecessary to differentiate TID and TSID, simply use TID. Throughout the draft, some places do not mention TSID at all, only TID. Based on the definition in 5.1.1.3 of IEEE-2016, TSID just limits TID values to 8-15. | Modify as suggested in the comment |  | EDITOR | Aggr/block ack | [5 empty] | 2018-01-10 01:52 | EDITOR
1648 | Jinjing Jiang | 231 | 1 | 10.24.7.6.2 | 124 | 4 | T | Y | 124.04 | 4 | 10.24.7.6.2 | [5 empty] | it is better to clarify that "increasing order of MPDU_SN" means the MPDU_SN is increasing by 1 for each different MPDU. Meanwhile, it might be easier to say that as long as the MPDU_SN is non-continuous, the MPDU_SN should not be regarded as the part of the same MSDU. | Modify or clarify as suggested in the comment |  | EDITOR | SAR | [5 empty] | 2018-01-09 22:31 | EDITOR
1649 | Jinjing Jiang | 231 | 1 | 9.4.2.265 | 83 | 19 | T | Y | 83.19 | 19 | 9.4.2.265 | [5 empty] | The buffer size subfield is the same for all possible BA sessions; however, if the STA has limited buffer but more than 2 concurrent BA sessions with different TIDs (small voice packets and long/bulk data), it might be better to differentiate the buffer allocation for different TIDs. The current design seems not very flexible. If the fixed number of buffer for each unsolicited BA session is preferred, it might be also advise in the extension element the maximum number of such unsolicited BA sessions that can supported. | Modify as suggested in the comment |  | EDITOR | Unsolicited BA | [5 empty] | 2018-01-10 00:56 | EDITOR
1650 | Jinjing Jiang | 231 | 1 | 10.28.5 | 131 | 19 | E | Y | 131.19 | 19 | 10.28.5 |  |  | Carlos C |  |  | "set ACK Policy to 0" should be rewritten as "set Ack Policy to Implicit Block Ack Request" | Modify as suggested in the comment |  | EDITOR | Reverse direction | [5 empty] | 2018-01-10 01:51 | EDITOR
1651 | Jinjing Jiang | 231 | 1 | 10.28.5 | 131 | 19 | T | Y | 131.19 | 19 | 10.28.5 | [5 empty] | how RDG for EDMG DL MUMIMO works with BA Schedule frame. The current rules do not have such option. Is it allowed to use BA Schedule Frame without the need to send out BlockAckRequest? | Please clarify |  | EDITOR | Reverse direction | [5 empty] | 2018-01-10 01:51 | EDITOR
1652 | Jinjing Jiang | 231 | 1 | 10.36.11.2.1 | 138 | 10 | T | Y | 138.1 | 10 | 10.36.11.2.1 | [5 empty] | Any reason not to have the flexibility to have SP allocation on two 2.16GHz? | Please clarify |  | EDITOR | Channel access | [5 empty] | 2018-01-10 01:53 | EDITOR
1653 | Jinjing Jiang | 231 | 1 | 10.36.11.2.2 | 138 | 36 | E | Y | 138.36 | 36 | 10.36.11.2.2 |  |  | Carlos C |  |  | the sentence is broken (two "during"s), please revise | Please revise |  | EDITOR | Channel access | [5 empty] | 2018-01-10 01:53 | EDITOR
1654 | Jinjing Jiang | 231 | 1 | 10.36.11.4.3 | 140 | 14 | E | Y | 140.14 | 14 | 10.36.11.4.3 |  |  | Cheng |  |  | In this section, when an EDMG STA is mentioned, it seems better and much clearer to use SU-MIMO initiator/responder as illustrated in the example Figure. | Please revise |  | EDITOR | MIMO channel access | [5 empty] | 2018-01-09 22:04 | EDITOR
1655 | Jinjing Jiang | 231 | 1 | 10.36.11.4.4 | 142 | 3 | T | Y | 142.03 | 3 | 10.36.11.4.4 |  |  | Cheng |  |  | there seems no carrier sensing from the client side for the MU-MIMO channel access before sending back DMG CTS. It might be better to explicitly spell this out. | Is it safe for the clients. Please clarify |  | EDITOR | MIMO channel access | [5 empty] | 2018-01-09 22:04 | EDITOR
1656 | Jinjing Jiang | 231 | 1 | 10.63 | 197 | 30 | T | Y | 197.3 | 30 | 10.63 | [5 empty] | Limiting to TIDs that correspond to the AC that gains the access essentially make Multi-TID A-MPDU the 2-TID A-MPDU for SU (without considering TSIDs), which are very constrained. It is reasonable to allow the 11ax-style Multi-TID aggregation rule which is to allow any higher AC MPDU as long as the TXOP boundary is maintained. | Please revise |  | EDITOR | Aggr/block ack | [5 empty] | 2018-01-10 01:56 | EDITOR
1657 | Jinjing Jiang | 231 | 1 | 10.61.3 | 195 | 9 | T | Y | 195.09 | 9 | 10.61.3 | [5 empty] | Detecting DMG beacon frames from neighbor BSS is different from getting interference during the overlapping SP. The beacon frames are more easily heard than the high-directional transmission in SP. Dividing the beacon interval equally among nearby BSSs seems to be sub-optimal. Any enhancement? | Please clarify |  | EDITOR | Scheduling | [5 empty] | 2018-01-10 01:55 | EDITOR
1658 | Jinjing Jiang | 231 | 1 | 12.12.2 | 212 | 12 | T | Y | 212.12 | 12 | 12.12.2 | [5 empty] | Does the requirement of "No other DMG STA in the proximity" greatly limit the use of FAA? If yes, probably better to put some guidance/descriptive language in the usage scenrios. | Please clarify |  | EDITOR | Security | [5 empty] | 2018-01-10 00:04 | EDITOR
1659 | Jinjing Jiang | 231 | 1 | 12.7.12 | 211 | 15 | T | Y | 211.15 | 15 | 12.7.12 | [5 empty] | There is no KeyID used in line 10-11 | Please clarify |  | EDITOR | Security | [5 empty] | 2018-01-10 00:04 | EDITOR
1660 | Jinjing Jiang | 231 | 1 | 12.12.3.3.2 | 213 | 22 | T | Y | 213.22 | 22 | 12.12.3.3.2 | [5 empty] | At the beginning, it is said the pre-shared key without Key ID, but later at the end of the sentence, the pre-shared key assoicated with the Key ID is mentioned. Really confusing. Is it editorial issue or ? | Please clarify |  | EDITOR | Security | [5 empty] | 2018-01-10 00:04 | EDITOR
1661 | Jinjing Jiang | 231 | 1 | 12.12 | 212 | 1 | T | Y | 212.01 | 1 | 12.12 | [5 empty] | DMG does not support authenication as indicated in the 11ad Spec, what does it mean in 11ay or even in FAA authentication? Meanwhile, it seems "no RSNA required" or "4-way handshake is successful" is the condition for transition from state 2 to state 4. Does it mean after association, 4-way handshake is a must to unblock the 802.1X controlled ports instead of the newly defined new FAA? It is very confusing. | Please clarify |  | EDITOR | Security | [5 empty] | 2018-01-10 00:04 | EDITOR
1662 | John Buffington | 231 | 1 | 30.3.7 | 266 | 22 | E | N | 266.22 | 22 | 30.3.7 |  |  | Artyom |  |  | Remove refernces to Table 36 | Remove reverence to Table 36 and place the appropriate description texts for "Channel Aggregation", "BW", and "Primary Channel Number" fields. This will inprove readability. |  | EDITOR | Control trailer | [5 empty] | 2018-01-09 21:57 | EDITOR
1663 | John Buffington | 231 | 1 | 30.3.7 | 267 | 1 | E | N | 267.01 | 1 | 30.3.7 |  |  | Artyom |  |  | Remove refernces to Table 36 | Remove reverence to Table 36 and place the appropriate description texts for "Channel Aggregation", "BW", and "Primary Channel Number" fields. This will inprove readability. |  | EDITOR | Control trailer | [5 empty] | 2018-01-09 21:57 | EDITOR
1664 | John Buffington | 231 | 1 | 30.3.7 | 267 | 3 | E | N | 267.03 | 3 | 30.3.7 |  |  | Artyom |  |  | Remove refernces to Table 36 | Remove reverence to Table 36 and place the appropriate description texts for "Channel Aggregation" and "Primary Channel Number" fields. This will inprove readability. |  | EDITOR | Control trailer | [5 empty] | 2018-01-09 21:57 | EDITOR
1665 | John Buffington | 231 | 1 | 30.7 | 371 | 27 | E | Y | 371.27 | 27 | 30.7 |  |  | Artyom |  |  | Grammar correction. | Correct "In an 27 SU transmission," to "In a 27 SU transmission," |  | EDITOR | TX procedure | [5 empty] | 2018-01-09 21:57 | EDITOR
1666 | John Buffington | 231 | 1 | 30.3.3.1 | 239 | 14 | E | Y | 239.14 | 14 | 30.3.3.1 |  |  | Artyom |  |  | Spelling correction. | "refered" should be "referred". |  | EDITOR | EDMG preamble | [5 empty] | 2018-01-09 21:57 | EDITOR
1667 | John Buffington | 231 | 1 | 30.3.3.2.4.1 | 240 | 31 | E | Y | 240.31 | 31 | 30.3.3.2.4.1 |  |  | Artyom |  |  | Spelling correction. | "remaning" should be "remaining". |  | EDITOR | EDMG preamble | [5 empty] | 2018-01-09 21:57 | EDITOR
1668 | John Buffington | 231 | 1 | 30.5.10.5.1 | 326 | 10 | E | N | 326.1 | 10 | 30.5.10.5.1 |  |  | Artyom |  |  | Duplicate subclause name. | Remove duplicate subclause name. |  | EDITOR | SC PHY | [5 empty] | 2018-01-09 21:57 | EDITOR
1669 | John Buffington | 231 | 1 | 30.3.3.3.2.4 | 253 | 29 | T | Y | 253.29 | 29 | 30.3.3.3.2.4 |  |  | Artyom |  |  | Correct reference "TBD". | Include the correct reference within the document. (Assuming 30.6.6 is correct reference?). |  | EDITOR | EDMG preamble | [5 empty] | 2018-01-09 21:57 | EDITOR
1670 | John Buffington | 231 | 1 | 30.3.5 | 262 | 16 | T | Y | 262.16 | 16 | 30.3.5 | [5 empty] | Correct TBD. | Replace "TBD" with the correct dBm/MHz value. |  | EDITOR | Mask | [5 empty] | 2018-01-09 20:37 | EDITOR
1671 | John Buffington | 231 | 1 | 30.3.5 | 262 | 18 | T | Y | 262.18 | 18 | 30.3.5 | [5 empty] | Correct TBD. | Replace "TBD" with the correct dBm/MHz value. |  | EDITOR | Mask | [5 empty] | 2018-01-09 20:37 | EDITOR
1672 | John Buffington | 231 | 1 | 30.3.4 | 258 | 27 | T | Y | 258.27 | 27 | 30.3.4 |  |  | Artyom |  |  | Index value of 0 is used twice | Not sure if a fix is needed. Does the use of a idxP '0' index for both 2.16GHz and 6.48GHz channel center frequencies have the potential of causing a Software/Firmware bug? |  | EDITOR | Channelization | [5 empty] | 2018-01-09 21:57 | EDITOR
1673 | John Buffington | 231 | 1 |  | 485 | 1 | T | Y | 485.01 | 1 | [6 empty] | Annex B section empty | Annex B is undefined, should be deleted or completed. |  | EDITOR | PICS | [5 empty] | 2018-01-10 00:06 | EDITOR
1674 | John Buffington | 231 | 1 |  | 486 | 1 | T | Y | 486.01 | 1 | [6 empty] | Annex C section empty | Annex C is undefined, should be deleted or completed. |  | EDITOR | MIB | [5 empty] | 2018-01-10 00:06 | EDITOR
1675 | John Buffington | 231 | 1 |  | 490 | 1 | T | Y | 490.01 | 1 | [6 empty] | Annex G section empty | Annex G is undefined, should be deleted or completed. |  | EDITOR | Annex G | [5 empty] | 2018-01-10 00:05 | EDITOR
1676 | George Calcev | 231 | 1 | 6.3 | 26 | 3 | T | Y | 26.03 | 3 | 6.3 | [5 empty] | Missing Chapter 6.3- MLME SAP interface | Add the section content as necessary |  | EDITOR | MLME SAP | [5 empty] | 2018-01-09 23:00 | EDITOR
1677 | George Calcev | 231 | 1 | Annex G | 490 | 3 | T | Y | 490.03 | 3 | Annex G | [5 empty] | Missing Annex G Frame Exchange sequences | Add the Frame exchange sequences |  | EDITOR | Annex G | [5 empty] | 2018-01-10 00:05 | EDITOR
1678 | George Calcev | 231 | 1 | Annex C | 486 | 3 | T | Y | 486.03 | 3 | Annex C | [5 empty] | Missing PHY MIB in Annex C | Add the PHY MIB on the Annex C |  | EDITOR | MIB | [5 empty] | 2018-01-09 23:10 | EDITOR
1679 | George Calcev | 231 | 1 | Annex B | 485 | 3 | T | Y | 485.03 | 3 | Annex B | [5 empty] | Missing Annex B Protocol Implementation Conformance Statement (PICS) proforma | Add the PICS proforma in Annex B |  | EDITOR | PICS | [5 empty] | 2018-01-09 23:10 | EDITOR
1680 | George Calcev | 231 | 1 | 9.6.22.6 | 98 | 13 | E | Y | 98.13 | 13 | 9.6.22.6 |  |  | Carlos C |  |  | Cannot have "shall" in section 9. Need to move to section 10. | Move the "shall" to Section 10 |  | EDITOR | MIMO BF | [5 empty] | 2018-01-09 03:46 | EDITOR
1681 | George Calcev | 231 | 1 | 10.36.11.4.3 | 142 | 1 | T | Y | 142.01 | 1 | 10.36.11.4.3 |  |  | Cheng |  |  | What is a "small delay"? This needs to be defined | Define small delay. |  | EDITOR | MIMO channel access | [5 empty] | 2018-01-09 22:04 | EDITOR
1682 | George Calcev | 231 | 1 | 11.29.1 | 206 | 43 | T | Y | 206.43 | 43 | 11.29.1 | [5 empty] | Specification above is incomplete. Need to specify the which STA (initiator or responder) 43 the field applies. Also, there is incomplete specification of how the other fields in the element are used 44 and tie breaker rules | Specify the which STA (initiator or responder) 43 the field applies. Complete specification of how the other fields in the element are used 44 and tie breaker rules |  | EDITOR | Partial SLS | [5 empty] | 2018-01-10 01:05 | EDITOR
1683 | George Calcev | 231 | 1 | 30.2.2 | 219 | 1 | E | Y | 219.01 | 1 | 30.2.2 |  |  | Artyom |  |  | Need to add all DMG parameters from Table 20-1 in-Table 27 | add all DMG parameters from Table 20-1 |  | EDITOR | TX/RX vector | [5 empty] | 2018-01-09 21:57 | EDITOR
1684 | George Calcev | 231 | 1 | 30.3.3.2.4.2 | 245 | 1 | T | Y | 245.01 | 1 | 30.3.3.2.4.2 |  |  | Motozuka-san |  |  | There are many parameters in the above algorithm that are undefined. | Define algorithm paramenters and variables |  | EDITOR | EDMG preamble | [5 empty] | 2018-01-09 20:33 | EDITOR
1685 | George Calcev | 231 | 1 | 10.38.9.5.1 | 183 | 8 | E | Y | 183.08 | 8 | 10.38.9.5.1 |  |  | Claudio |  |  | Instead of Nresp+ 1 should be Rresp+1 | Change Nresp to Rresp |  | EDITOR | BRP TXSS | [5 empty] | 2018-01-09 22:36 | EDITOR
1686 | George Calcev | 231 | 1 | 9.4.2.255 | 70 | 8 | E | Y | 70.08 | 8 | 9.4.2.255 |  |  | Carlos C |  |  | Reference needed | Replace 0 with reference |  | EDITOR | EDMG BRP | [5 empty] | 2018-01-10 01:06 | EDITOR
1687 | George Calcev | 231 | 1 | 9.4.2.255 | 71 | 6 | E | Y | 71.06 | 6 | 9.4.2.255 |  |  | Carlos C |  |  | The entire pargraph is hard to read and follow. | Replace the paragraph with a table. |  | EDITOR | EDMG BRP | [5 empty] | 2018-01-10 01:06 | EDITOR
1688 | George Calcev | 231 | 1 | 30.9.2.2.5 | 387 | 6 | T | Y | 387.06 | 6 | 30.9.2.2.5 |  |  | Claudio |  |  | "In this case..." . Which case? Some text is missing here. | Add clarufying text |  | EDITOR | PHY BF | [5 empty] | 2018-01-09 20:44 | EDITOR
1689 | George Calcev | 231 | 1 | 9.4.2.130 | 48 | 2 | T | Y | 48.02 | 2 | 9.4.2.130 | [5 empty] | EDMG BRP TX packet is not defined | Define EDMG BRP-TX packet |  | EDITOR | BRP (general) | [5 empty] | 2018-01-10 00:55 | EDITOR
1690 | George Calcev | 231 | 1 | 9.4.2.130 | 48 | 2 | T | Y | 48.02 | 2 | 9.4.2.130 | [5 empty] | "EDMG BRP-RX/TX packet as defined in 30.9.2.2.5" There is not a proper definition of BRP-RX/TX packet. | Define EDMG BRP-RX/TX packet |  | EDITOR | BRP (general) | [5 empty] | 2018-01-10 00:55 | EDITOR
1691 | George Calcev | 231 | 1 | 10.38.9.5.2.2.1 | 184 |  | T | Y | 184 |  | 10.38.9.5.2.2.1 |  |  | Claudio |  |  | EDMG BRP-RX packet is not defined | Define EDMG BRP-RX packet |  | EDITOR | BRP TXSS | [5 empty] | 2018-01-09 22:36 | EDITOR
1692 | George Calcev | 231 | 1 | 10.62.1 | 196 | 8 | T | Y | 196.08 | 8 | 10.62.1 | [5 empty] | "of different MSDUs" cannot be because is the segmentation of a single MSDU | replace "different MSDUs" with "different MPDUs" |  | EDITOR | SAR | [5 empty] | 2018-01-10 01:56 | EDITOR
1693 | George Calcev | 231 | 1 | 10.38.9.6 | 193 | 25 | T | Y | 193.25 | 25 | 10.38.9.6 | [5 empty] | First path beamforming training is not a reliable estimator of LOS/NLOS propagation. | Add other means to improve the precision for LOS determination - for instance polarizatio n change determination |  | EDITOR | First path BF | [5 empty] | 2018-01-09 22:37 | EDITOR
1694 | Robert Stacey | 231 | 1 | 10.28.1 | 130 | 25 | T | N | 130.25 | 25 | 10.28.1 | [5 empty] | A non-EDMG STA, according to its definition (P18L13), is a DMG STA that is not an EDMG STA. So the first sentence is trying to make the may exclusively apply to DMG STAs that are not EDMG STAs. But this is unnecessary: the may could apply to any DMG STA and the shall to only those DMG STAs that are also EDMG STAs. In effect the shall statement overrides the may statement in this specific instance. | Remove the inserted "non-E". |  | EDITOR | Reverse direction | [5 empty] | 2018-01-10 01:51 | EDITOR
1695 | Robert Stacey | 231 | 1 | 10.28.1 | 130 | 33 | T | N | 130.33 | 33 | 10.28.1 | [5 empty] | The relationship between a DMG STA and dot11RDResponderOptionImplemented is not clear. This MIB object is part of the dot11HTStationConfigTable so its applicability to a DMG STA is not clear. The DMG MIB conformance objects don't mention it. | Remove all dependency between a DMG/EDMG STA and the dot11RDResponderOptionImplemented MIB object. Replace the inserted sentence with "An EDMG STA shall set the Reverse Direction subfield of the DMG STA Capability Information field of the DMG Capability element to 1." |  | EDITOR | Reverse direction | [5 empty] | 2018-01-10 01:51 | EDITOR
1696 | Robert Stacey | 231 | 1 | 10.28.1 | 130 | 29 | E | N | 130.29 | 29 | 10.28.1 |  |  | Carlos C |  |  | Here it is "RD feature". Elsewhere it is "RD protocol" | "RD feature" -> "RD protocol" |  | EDITOR | Reverse direction | [5 empty] | 2018-01-10 01:51 | EDITOR
1697 | Robert Stacey | 231 | 1 | 30.2.2 | 219 | 1 | T | Y | 219.01 | 1 | 30.2.2 |  |  | Artyom |  |  | The editor's note indicates that the table is incomplete | Complete the table |  | EDITOR | TX/RX vector | [5 empty] | 2018-01-09 21:57 | EDITOR
1698 | Robert Stacey | 231 | 1 | 3.2 | 18 | 13 | T | N | 18.13 | 13 | 3.2 | [5 empty] | The definition of "non-EDMG" is not intuitive. Colloquially, non- means "everything but". Defining it to be something else is confusing. Rather that use the non-intuiative "non-EDMG" use the much more accessible "DMG that is not EDMG", as in "a DMG STA that is not an EDMG STA". No definition required. Perhaps more imporantly, this is the definition of an adjective and not a noun. Does this definition then apply to "non-EDMG PPDU"? Would this expand to "DMG that is not an EDMG PPDU"? What about "non-EDMG portion" of preamble? I know this has been used elsewhere (non-HT) but I still think it is bad practise. | Remove the definition and use "DMG STA that is not an EDMG STA" in the behavioral text where necessary. |  | EDITOR | Definitions | [5 empty] | 2018-01-09 23:04 | EDITOR
1699 | Robert Stacey | 231 | 1 | 3.2 | 18 | 15 | E | N | 18.15 | 15 | 3.2 |  |  | Carlos C |  |  | Missing noun in definition. | "non-enhanced directional multi-gigabit (non-EDMG) duplciate PPDU" or "non-EDMG duplicate transmission fromat". Ditto at L19, L21, L23, L25, L28. |  | EDITOR | Definitions | [5 empty] | 2018-01-09 23:04 | EDITOR
1700 | Robert Stacey | 231 | 1 | 10.62 | 195 | 29 | E | Y | 195.29 | 29 | 10.62 |  |  | Carlos C |  |  | In 802.11 this is called fragmentation and defragmentation. There is no need to use a new term for an existing concept. | Change term to EDMG fragmentation and defragmentation |  | EDITOR | SAR | [5 empty] | 2018-01-10 01:56 | EDITOR
1701 | Robert Stacey | 231 | 1 | 3.2 | 18 | 31 | E | Y | 18.31 | 31 | 3.2 |  |  | Carlos C |  |  | 1. Segmentation and reassembly is a generic concept and the term shouldn't be applied to a specific protocol without a modifier (e.g., EDMG segmentation and reassembly). 2. We use the terms fragmenation and defragmentation in 802.11 and there is no need to apply a different term to the same concept. 3. The definition is inaccurate. The first sentence defines "segmentation" and the second sentence defines "reassembly"; it is not a cohesive defenition of the term "segmentaiton and reassembly". | Remove the definition. Where the term "segmentation and reassembly" is used in the draft change it to "EDMG fragmentation and defragmentation". Title the procedure in 10.62 "EDMG fragmentation and defragmentation". |  | EDITOR | Definitions | [5 empty] | 2018-01-09 23:04 | EDITOR
1702 | Robert Stacey | 231 | 1 | 3.2 | 19 | 4 | T | N | 19.04 | 4 | 3.2 |  |  | Cheng |  |  | An SP is not a field so how can it have a TDD Applicable SP subfield? | "Either the DMG STA scheduled to receive at the start of a TDD SP or the DMG STA identified by the destination AID in a Grant frame or Extended Schedule element that scheduled the SP or CBAP." |  | EDITOR | TDD | [5 empty] | 2018-01-09 22:01 | EDITOR
1703 | Robert Stacey | 231 | 1 | 3.2 | 19 | 12 | T | N | 19.12 | 12 | 3.2 | [5 empty] | What is a "non-DMG"? What is a DMG? DMG and non-DMG are adjectives, not nouns. | Use the term "secondary 2.16 GHz channel" and avoid change to this definition. A comment to REVmd might be to replace "secondary channel" with "secondary 20 MHz channel". |  | EDITOR | Definitions | [5 empty] | 2018-01-09 23:04 | EDITOR
1704 | Robert Stacey | 231 | 1 | 3.2 | 19 | 18 | T | Y | 19.18 | 18 | 3.2 |  |  | Cheng |  |  | An SP is not a field so how can it have a TDD Applicable SP subfield? | "Either the DMG STA scheduled to transmit at the start of a TDD SP or the DMG STA identified by the source AID in a Grant frame or Extended Schedule element that scheduled the SP or CBAP." |  | EDITOR | TDD | [5 empty] | 2018-01-09 22:01 | EDITOR
1705 | Robert Stacey | 231 | 1 | 6.3 | 26 | 4 | T | Y | 26.04 | 4 | 6.3 | [5 empty] | According to the editor note, the draft appears incomplete. | Add MLME for EDMG |  | EDITOR | MLME SAP | [5 empty] | 2018-01-09 23:01 | EDITOR
1706 | Robert Stacey | 231 | 1 | 9.4.2.251 | 64 | 1 | T | N | 64.01 | 1 | 9.4.2.251 | [5 empty] | The Channel BW Configuration table is as clear as mud. The meaning of the terms "single channel", "channel bonding" and "channel aggregation" are not defined. The meaning of 2.16+2.16 is not defined. The relationship between the Channel BW Configuration subfield and the BSS Operating Channels bitmap is not clear at all. | Defne terms. Add rules that constrain Channel BW Configuration subfield settings and channel bitmap. |  | EDITOR | Frame format | [5 empty] | 2018-01-10 01:09 | EDITOR
1707 | Robert Stacey | 231 | 1 | 9.4.2.251 | 63 | 5 | T | Y | 63.05 | 5 | 9.4.2.251 | [5 empty] | This statement not true. Additional constraints are placed on the transmission by the Channel BW Configuration subfield. For example, if Ch1,Ch2,Ch3,Ch4=1111, B0B1B2B3=0100 and Ch1=primary, can you transmit on Ch2, Ch3 or Ch4? | Fix |  | EDITOR | Frame format | [5 empty] | 2018-01-10 01:09 | EDITOR
1708 | Robert Stacey | 231 | 1 | 8.3.5.12.2 | 27 | 15 | T | Y | 27.15 | 15 | 8.3.5.12.2 | [5 empty] | The relationship between "primary", "secondary", "secondary1" and "secondary2" is not clear and certainly not apparent from the examples in the figures. Suppose the BSS uses ch2,ch3,ch4 and ch5 with ch3=primary. Which is secondary, secondary1 and secondary2? What is EDMG Primary Channel Offset? It doesn't appear anywhere else in the draft | Fix |  | EDITOR | PHY SAP | [5 empty] | 2018-01-09 23:18 | EDITOR
1709 | Robert Stacey | 231 | 1 | 9.3.1.9.1 | 33 | 2 | E | N | 33.02 | 2 | 9.3.1.9.1 |  |  | Carlos C |  |  | Undescores in subfield name inconsistent with established style | Remove underscores |  | EDITOR | Flow control | [5 empty] | 2018-01-10 00:23 | EDITOR
1710 | Robert Stacey | 231 | 1 | 9.3.1.9.1 | 33 | 4 | T | N | 33.04 | 4 | 9.3.1.9.1 | [5 empty] | "at successive BlockAck agreement establishements": clumsy wording and inaccurate since it does not define what happens when only one block ack agreement is established. Also, the relationship between the BlockAck frame (which carries the subfield) and the block ack agreement establishment is not clear. | "The No_Mem_Kept subfield is set to 0 in the first BlockAck frame sent under a block ack agreement." |  | EDITOR | Flow control | [5 empty] | 2018-01-10 00:31 | EDITOR
1711 | Robert Stacey | 231 | 1 | 9.3.1.9.1 | 33 | 10 | E | N | 33.1 | 10 | 9.3.1.9.1 |  |  | Carlos C |  |  | Let's not have too many capitalization variants with Ack. | Change field name to "Management Ack". Consider reusing the "Ack Type" semantics defined in 11ax: see Table 9-42b on P81L21. |  | EDITOR | Management Ack | [5 empty] | 2018-01-10 00:40 | EDITOR
1712 | Robert Stacey | 231 | 1 | 9.3.1.9.7 | 34 | 16 | E | N | 34.16 | 16 | 9.3.1.9.7 |  |  | Carlos C |  |  | Unlimited_space: not implementable. Zero_space: space is uncountable so it can't be zero. | Unlimited_space -> RBUF_EMPTY. Zero_space -> RBUF_FULL |  | EDITOR | Flow control | [5 empty] | 2018-01-10 00:24 | EDITOR
1713 | Robert Stacey | 231 | 1 | 9.3.1.9.7 | 34 | 16 | E | N | 34.16 | 16 | 9.3.1.9.7 |  |  | Carlos C |  |  | Use decimal values in RBUFCAP value column. Change "1 through 0xFE" to "1-254". Remove "RBUFCAP (RBUF_Unit_Size)" from last row, second column since a name is not needed here. | As in comment |  | EDITOR | Flow control | [5 empty] | 2018-01-10 00:24 | EDITOR
1714 | Robert Stacey | 231 | 1 | 9.4.2.1 | 41 | 6 | E | N | 41.06 | 6 | 9.4.2.1 |  |  | Carlos C |  |  | Take pity on the poor reader and add a title and column headings | Add table title and headings to this and other tables without them |  | EDITOR | Editor | [5 empty] | 2018-01-10 00:54 | EDITOR
1715 | Robert Stacey | 231 | 1 | 30.1.1 | 216 | 13 | T | N | 216.13 | 13 | 30.1.1 |  |  | Artyom |  |  | Apply meaning to the term 2.16+2.16 GHz channel width. Don't assume the reader is familiar with the 11ac 80+80 MHz meaning. | An EDMG STA may support 2.16+2.16 GHz and 4.32+4.32 GHz channel widths consisting of two non-contiguous 2.16 GHz or two non-contiguous 4.32 GHz channels, respectively. |  | EDITOR | PHY intro | [5 empty] | 2018-01-09 21:57 | EDITOR
1716 | Robert Stacey | 231 | 1 | 30.1.1 | 216 | 26 | T | N | 216.26 | 26 | 30.1.1 |  |  | Artyom |  |  | Apply meaning to the term 2.16+2.16 GHz channel width. Don't assume the reader is familiar with the 11ac 80+80 MHz meaning. | 2.16+2.16 GHz channel widths conprising two non-contiguous 2.16 GHz channels |  | EDITOR | PHY intro | [5 empty] | 2018-01-09 21:57 | EDITOR
1717 | Robert Stacey | 231 | 1 |  |  |  | G | N | [8 empty] | Consider not extending the MIB for EDMG. This would require some backbone and an ability describe a few concepts without using it as a crutch. | At P37L9 change "The EDMG Capabilities element is present if dot11EDMGOptionImplemented is true." to "The EDMG Capabilities element is present if sent by an EDMG STA". Change "The QoS Triggered Unscheduled element is optionally present if dot11EDMGOptionImplemented is true." to "The QoS Triggered Unscheduled element is optionally present if sent by an EDMG STA." Etc. Avoid references to dot11RDResponderOptionImplemented: it i snot clear how this HT MIB object applies to an EDMG STA anyway. |  | EDITOR | MIB | [5 empty] | 2018-01-09 23:09 | EDITOR
1718 | Robert Stacey | 231 | 1 |  | 228 |  | T | N | 228 | [7 empty] | SISO_NEXT: The transmitter controls the input but no the output. So how can it be "performed in SISO or MIMO"? | Indicates whether the transmission following the current transmission will use a single antenna or multiple antennas. And "NextTxSISO->NextTxSingleAntenna" and "NextTxMultiAntenna" |  | EDITOR | TX/RX vector | [5 empty] | 2018-01-10 02:16 | EDITOR
1719 | Robert Stacey | 231 | 1 | 30.2.4.4 | 236 | 26 | E | N | 236.26 | 26 | 30.2.4.4 |  |  | Artyom |  |  | Figure has shadow | Remove shadow |  | EDITOR | PHY support for NON_EDMG | [5 empty] | 2018-01-09 21:57 | EDITOR
1720 | Robert Stacey | 231 | 1 | 30.3.3.2.4.2 | 245 | 7 | T | Y | 245.07 | 7 | 30.3.3.2.4.2 |  |  | Motozuka-san |  |  | Editor note indicates that the draft is incomplete | Complete draft |  | EDITOR | EDMG preamble | [5 empty] | 2018-01-09 20:33 | EDITOR
1721 | Robert Stacey | 231 | 1 |  |  |  | G | N | [5 empty] | Carlos C |  |  | Converting a large ammendment from Word to FrameMaker requires significant work, both on the publication editor and reviewers to minimize errors. This is particulalry true if there are a lot of equations since these need to be manually converted. The burden on the publication editor and reviewers delays publication. Also, the lack of line numbers on tables and figures makes locating issues difficult. | Convert to FrameMaker as soon as possible. |  | EDITOR | General | [5 empty] | 2018-01-10 03:00 | EDITOR
1722 | Mark Hamilton | 231 | 1 | 10.62 | 195 | 29 | T | Y | 195.29 | 29 | 10.62 | [5 empty] | The Segmentation feature appears to be an enhancement to the existing (very similar) Fragmentation feature. The enhancement is the negotiation of the size of the 'segments', using ADDTS. This enhnacement could be added to the existing Fragmentation, without creating a whole new, parallel, and nearly identical facility. This would also help with numerous small technical errors around wording like "partitioning an MSDU into a sequence of MPDUs." | Remove the new EDMG segmentation facility, and add the negotiation of maximum 'segment/fragment' size as a negotiated extension of the Fragmentation facility. |  | EDITOR | SAR | [5 empty] | 2018-01-10 01:56 | EDITOR
1723 | Mark Hamilton | 231 | 1 | 3.2 | 18 | 9 | E | Y | 18.09 | 9 | 3.2 |  |  | Carlos C |  |  | Wording. A "radio tranmitter" is never capable of receiving an EDMG PPDU. Also, given the number of changes to the MAC clauses, I suspect an EDMG STA would need to support these as well, and not just changes in its radio transmitter [and receiver]. | Change definition to, "A station that implements the enhanced directional multi-gigbit (EDMG) facilities and for which dot11EDMGOptionImplemented is true |  | EDITOR | Definitions | [5 empty] | 2018-01-09 23:03 | EDITOR
1724 | Mark Hamilton | 231 | 1 | C | 486 | 4 | T | Y | 486.04 | 4 | C | [5 empty] | Annex C (MIB) is missing | Provide text for MIB attribute support necessary for EDMG operation. |  | EDITOR | MIB | [5 empty] | 2018-01-09 23:10 | EDITOR
1725 | Mark Hamilton | 231 | 1 | 10.24.1 | 115 | 6 | T | Y | 115.06 | 6 | 10.24.1 | [5 empty] | It appears that segmentation allows multiple MSDUs to be "in process" simultaneously (that is, segments from different MSDUs can be mixed together in time while being transmitted). If this is true, then what happens when the modulo counter(s) wrap? | Add text explaining what happens if either of the MSDU Sequence Number or MPDU Sequence Number wraps, due to the modulo operation. |  | EDITOR | SAR | [5 empty] | 2018-01-09 22:23 | EDITOR
1726 | Mark Hamilton | 231 | 1 | 3.2 | 18 | 13 | T | Y | 18.13 | 13 | 3.2 | [5 empty] | It is a bad idea to limt the term "non-EDMG" to only apply to DMG STAs. First, this is different than all previous uses (I think) of a "non-" qualifier. In the past, this has meant anything that is not XXX, without further qualification. It will confuse readers to have a (hidden) qualification on the meaning. And, secondly, this will make modifications to continue support for legacy behaviors very difficult. For example, the change at P46L20, made the legacy behavior only apply to non-EDMG STAs, which means non-DMG STAs now have no support for ECSA. | Delete this definition. Use the historical convention that "non-XXX" means anything that doesn't use XXX PHY, without a definition. |  | EDITOR | Definitions | [5 empty] | 2018-01-09 23:03 | EDITOR
1727 | Mark Hamilton | 231 | 1 | 3.4 | 19 | 24 | E | Y | 19.24 | 24 | 3.4 |  |  | Carlos C |  |  | Typo: TTP is sometimes TPP (in acronyms and in 4.5). | Change "TPP" to "TTP" throughout the document (2 places?) |  | EDITOR | Definitions | [5 empty] | 2018-01-09 23:13 | EDITOR
1728 | Mark Hamilton | 231 | 1 | 4.5.4.2 | 21 | 14 | T | Y | 21.14 | 14 | 4.5.4.2 | [5 empty] | Confusing wording. Is this saying that the TTP is not required (it is optional), so FAA can be done without a TTP? Or this just a typo, and it is (incorrectly) saying that FAA is done with a TTP (the "non" should be deleted) - in which case that's not entirely correct, because the TTP is optional? | Clarify |  | EDITOR | Security | [5 empty] | 2018-01-09 23:15 | EDITOR
1729 | Mark Hamilton | 231 | 1 | 4.5.4.2 | 21 | 25 | T | N | 21.25 | 25 | 4.5.4.2 | [5 empty] | What does this paragraph add, after the much more specific discussion just above (other than the date on 802.1X)? | Delete this paragraph. Add the "-2004" date to the earlier 802.1X reference (line 21). |  | EDITOR | Security | [5 empty] | 2018-01-09 23:15 | EDITOR
1730 | Mark Hamilton | 231 | 1 | 4.5.4.2 | 21 | 23 | E | Y | 21.23 | 23 | 4.5.4.2 |  |  | Carlos C |  |  | Typo? I think you meant the Key ID will precede the authentication, to identify which PSK to use. | Replace "proceed" with "precede" |  | EDITOR | Security | [5 empty] | 2018-01-09 23:15 | EDITOR
1731 | Mark Hamilton | 231 | 1 | 6.3 | 26 | 4 | T | Y | 26.04 | 4 | 6.3 | [5 empty] | Need to define the MLME SAP interface | Need to define the MLME SAP interface |  | EDITOR | MLME SAP | [5 empty] | 2018-01-09 23:01 | EDITOR
1732 | Mark Hamilton | 231 | 1 | 6.5 | 26 | 5 | T | Y | 26.05 | 5 | 6.5 | [5 empty] | Need to define the PLME SAP interface (if it needs any changes). | Need to define the changes needed to the PLME interface |  | EDITOR | General | [5 empty] | 2018-01-09 23:01 | EDITOR
1733 | Mark Hamilton | 231 | 1 | 10.22.2.12 | 113 | 19 | T | Y | 113.19 | 19 | 10.22.2.12 | [5 empty] | This seems contradictory with P27L8, which states that a PHY-CCA(IDLE) with the channel list absent means all channels are free. The text here says if the PHY-CCA has a channel list present, then the channels are considered idle. And, surely this is only true if the PHY-CCA.indication had an IDLE STATE parameter. This sentence is just very confusing. | Fix this sentence, or delete, because 8.3.5.12.2 already said everything that needs to be said. |  | EDITOR | Channel access | [5 empty] | 2018-01-10 00:02 | EDITOR
1734 | Mark Hamilton | 231 | 1 | 10.24.1 | 115 | 7 | T | Y | 115.07 | 7 | 10.24.1 | [5 empty] | Missing verb "modulo" | Change to "operations ... are performed _modulo_ the MSDU Modulo and MPDU Modulo, respectively." Better yet, might be to rename MSDU/MPDU Modulo to something else (like "Max") so we don't have the phrase "modulo MSDU Modulo" which is really hard to parse. |  | EDITOR | SAR | [5 empty] | 2018-01-09 22:24 | EDITOR
1735 | Mark Hamilton | 231 | 1 | 10.24.2 | 115 | 38 | T | Y | 115.38 | 38 | 10.24.2 | [5 empty] | Inconsistent rules on MSDU/MPDU Modulo subfield lengths. Here it says MPDU <= 12 and (MPDU+MSDU) = 14. In P85L7 it says only (MPDU+MSDU) <= 14. | Change P85L7 to match the rules at P115L38. |  | EDITOR | SAR | [5 empty] | 2018-01-09 22:25 | EDITOR
1736 | Mark Hamilton | 231 | 1 | B | 485 | 4 | T | Y | 485.04 | 4 | B | [5 empty] | No PICS | Provide text for EDMG PICS. |  | EDITOR | PICS | [5 empty] | 2018-01-09 23:10 | EDITOR
1737 | Kazuyuki Sakoda | 231 | 1 | 9.3.3.6 | 37 | 9 | T | Y | 37.09 | 9 | 9.3.3.6 | [5 empty] | The EDMG Capabilities element is present if dot11EDMGOptionImplemented is true. However, dot11EDMGOptionImplemented is not defined yet. | Add dot11EDMGOptionImplemented entry to Annex C. |  | EDITOR | MIB | [5 empty] | 2018-01-10 00:45 | EDITOR
1738 | Kazuyuki Sakoda | 231 | 1 | 9.3.3.6 | 37 | 9 | T | N | 37.09 | 9 | 9.3.3.6 | [5 empty] | Typically, dot11XXXImplemented is capability variable and read-only. However, there should be a case that a device has EDMG STA capability but user activates the device as DMG STA. To express such circumstances, dot11XXXActivated (control variable) is used. It would be preferrable to define another MIB variable. i.e., dot11EDMGOptionActivated to allow EDMG capable STA operates as DMG STA. | Please consider the following changes: 1. Add dot11EDMGOptionActivated entry to Annex C. 2. Define dot11EDMGOptionActivated as control variable, written by an external management entity. 3. Use dot11EDMGOptionActivated variable to express the STA is operating EDMG STA. |  | EDITOR | MIB | [5 empty] | 2018-01-10 00:45 | EDITOR
1739 | Kazuyuki Sakoda | 231 | 1 | 9.3.3.6 | 37 | 9 | T | Y | 37.09 | 9 | 9.3.3.6 |  |  | Oren |  |  | According to at 11.2.7.2.2, there is a sentence "A non-AP EDMG STA may set the Triggered Unscheduled PS subfield to one..." Sounds like this is optional for non-AP EDMG STA to use Triggered Unscheduled PS. It would be preferrable to define a MIB variable to control the use of Triggered Unschduled PS. | Please consider the following changes: 1. Add dot11EDMGTriggeredUnscheduledPSActivated entry to Annex C. 2. Define dot11EDMGTriggeredUnscheduledPSActivated as control variable, written by an external management entity. 3. Use dot11EDMGTriggeredUnscheduledPSActivated variable to express the STA is operating the feature. |  | EDITOR | Power save | [5 empty] | 2018-01-10 00:46 | EDITOR
1740 | Kazuyuki Sakoda | 231 | 1 | 9.4.2.1 | 41 | 7 | G | Y | 41.07 | 7 | 9.4.2.1 |  |  | Cheng |  |  | "TDD Slot Structure" element and "TDD Slot Schedule" element are defined to operate "TDD mode" to enable EDMG Distribution Network. However, TDD is not the appropriate term to describe single directional transmission mode. The naming TDD in this context should be reconsidered. | Replace TDD with SDT (single directional transmission mode) or something similar. |  | EDITOR | TDD | [5 empty] | 2018-01-09 22:01 | EDITOR
1741 | Kazuyuki Sakoda | 231 | 1 | 9.4.2.130 | 47 | 13 | E | N | 47.13 | 13 | 9.4.2.130 |  |  | Carlos C |  |  | "Aggregation Requested field" should be defined to be "Channel Aggregation Requested field" to make this field name more intuitive. | Replace "Aggregation Requested field" with "Channel Aggregation Requested field", and change all references to the field accordingly. |  | EDITOR | BRP (general) | [5 empty] | 2018-01-10 00:55 | EDITOR
1742 | Kazuyuki Sakoda | 231 | 1 | 9.4.2.130 | 47 | 13 | E | N | 47.13 | 13 | 9.4.2.130 |  |  | Carlos C |  |  | "Aggregation Present field" should be defined to be "Channel Aggregation Present field" to make this field name more intuitive. | Replace "Aggregation Present field" with "Channel Aggregation Present field", and change all references to the field accordingly. |  | EDITOR | BRP (general) | [5 empty] | 2018-01-10 00:55 | EDITOR
1743 | Kazuyuki Sakoda | 231 | 1 | 9.4.2.128.2 | 47 | 7 | T | Y | 47.07 | 7 | 9.4.2.128.2 |  |  | Cheng |  |  | TDD Channel Access Supported subfield should be set to a value depending on a MIB variable, which is missing. | Define a MIB variable controling TDD Channel Access mode operation at the STA. Set TDD Channel Access Supported subfield and any other normative behaviors based on this MIB value. |  | EDITOR | TDD | [5 empty] | 2018-01-09 22:01 | EDITOR
1744 | Kazuyuki Sakoda | 231 | 1 | 9.4.2.128.2 | 47 | 7 | T | Y | 47.07 | 7 | 9.4.2.128.2 |  |  | Cheng |  |  | Is TDD Channel Access Suported subfield conteined in DMG STA Capabilities element instead of EDMG Capabilities element? Dependencies of TDD channel access STA is still very unclear. There should be a subclause explaining in which circumstances TDD channel access can be activated by STA. | Please add a new subclause explaining the rationale of the TDD channel access mode under clause 4 General Description. |  | EDITOR | TDD | [5 empty] | 2018-01-09 22:01 | EDITOR
1745 | Kazuyuki Sakoda | 231 | 1 | 9.4.2.132 | 50 | 4 | T | Y | 50.04 | 4 | 9.4.2.132 |  |  | Cheng |  |  | It is not clear what other fields in the Extended Schedule element indicate when TDD Applicable SP subfield is set to 1. When TDD Applicable SP subfield is 1, TDD Slot Structure element is used as well. There are duplicate fileds in both elements and it is not clear fields in Extended Schedule element will indicate the allocation of the SP. | Please clarify. |  | EDITOR | TDD | [5 empty] | 2018-01-09 22:01 | EDITOR
1746 | Kazuyuki Sakoda | 231 | 1 | 9.4.2.134 | 50 | 25 | E | Y | 50.25 | 25 | 9.4.2.134 |  |  | Carlos C |  |  | "The Aggregation subfield" should read "The Channel Aggregation subfield". | Replace "The Aggregation subfield" with "The Channel Aggregation subfield". |  | EDITOR | Scheduling | [5 empty] | 2018-01-10 01:07 | EDITOR
1747 | Kazuyuki Sakoda | 231 | 1 | 9.4.2.250.2 | 57 | 1 | E | Y | 57.01 | 1 | 9.4.2.250.2 |  |  | Carlos C |  |  | "Beamforming field" should read "Beamforming Capability field" | Replace "Beamforming field" with "Beamforming Capability field" on 57.5 (9.4.2.250.2 subclause title). Replace "Beamforming" with "Beamforming Capability" in Table 4 - Capabilities IDs in 9.4.2.250.2. |  | EDITOR | Capabilities | [5 empty] | 2018-01-09 22:18 | EDITOR
1748 | Kazuyuki Sakoda | 231 | 1 | 9.4.2.250.2 | 57 | 1 | T | Y | 57.01 | 1 | 9.4.2.250.2 | [5 empty] | Subclause 9.4.2.250.2 defines a set of capability fields. These capabilities should be exposed to SME or external entity via MIB variable. | Please define capability MIB variable for capabilities defined in Beamforming Capabilities field. |  | EDITOR | Capabilities | [5 empty] | 2018-01-09 22:18 | EDITOR
1749 | Kazuyuki Sakoda | 231 | 1 | 9.4.2.250.3 | 58 | 1 | T | Y | 58.01 | 1 | 9.4.2.250.3 | [5 empty] | Subclause 9.4.2.250.3 defines Antenna Polarization capablities. These capabilities should be exposed to SME or external entity via MIB variable. | Please define capability MIB variable for capabilities defined in Antenna Polarization Capability field. |  | EDITOR | Capabilities | [5 empty] | 2018-01-09 22:18 | EDITOR
1750 | Kazuyuki Sakoda | 231 | 1 | 9.4.2.250.4 | 59 | 1 | T | Y | 59.01 | 1 | 9.4.2.250.4 | [5 empty] | Subclause 9.4.2.250.2 defines a set of PHY capability fields. These capabilities should be exposed to SME or external entity via MIB variable. | Please define capability MIB variable for capabilities defined in PHY Capability field. |  | EDITOR | Capabilities | [5 empty] | 2018-01-09 22:18 | EDITOR
1751 | Kazuyuki Sakoda | 231 | 1 | 9.4.2.252 | 64 | 7 | E | Y | 64.07 | 7 | 9.4.2.252 |  |  | Carlos C |  |  | In figure 46, EDMG Allocation Control field length should be 1 octet. | Please add "1" under EDMG Allocation Control field in figure 46. |  | EDITOR | Scheduling | [5 empty] | 2018-01-10 01:07 | EDITOR
1752 | Kazuyuki Sakoda | 231 | 1 | 9.4.2.259 | 75 | 14 | E | N | 75.14 | 14 | 9.4.2.259 |  |  | Carlos C |  |  | "Aggregation Requested field" should be defined to be "Channel Aggregation Requested field" to make this field name more intuitive. | Replace "Aggregation Requested field" with "Channel Aggregation Requested field", and change all references to the field accordingly. |  | EDITOR | MIMO BF | [5 empty] | 2018-01-09 03:46 | EDITOR
1753 | Kazuyuki Sakoda | 231 | 1 | 9.4.2.264 | 83 | 26 | E | Y | 83.26 | 26 | 9.4.2.264 |  |  | Carlos C |  |  | "Element D, Length, and Element ID fields..." should read "Element D, Length, and Element ID Extension fields..." | As in comment |  | EDITOR | Frame format | [5 empty] | 2018-01-10 00:57 | EDITOR
1754 | Kazuyuki Sakoda | 231 | 1 | 9.4.2.267 | 85 | 19 | T | Y | 85.19 | 19 | 9.4.2.267 |  |  | Cheng |  |  | The TDD Slot Structure element is used together with the Extended Schedule element. The Slot Structure Start Time field and Allocation Block Duration field are defined in Extended Schedule element as well. They seems to be duplicated. | Remove Slot Structure Start Time field and Allocation Block Duration field from the TDD Slot Structure element, and refer to these fields in Extended Schedule element. |  | EDITOR | TDD | [5 empty] | 2018-01-09 22:01 | EDITOR
1755 | Kazuyuki Sakoda | 231 | 1 | 9.4.2.267 | 86 | 7 | G | Y | 86.07 | 7 | 9.4.2.267 |  |  | Cheng |  |  | Slot Schedule field is misleading and confusing name. We should rename with something else, as the field gives duration, not schedule. | Rename Slot Schedule filed with Slot Duration Structure field (or something similar). |  | EDITOR | TDD | [5 empty] | 2018-01-10 00:59 | EDITOR
1756 | Kazuyuki Sakoda | 231 | 1 | 9.4.2.268 | 86 | 16 | E | Y | 86.16 | 16 | 9.4.2.268 |  |  | Carlos C |  |  | "Bitmap and Access Type Schedule" field should read "Bitmap And Access Type Schedule" field. | Replace "Bitmap and Access Type Schedule" with "Bitmap And Access Type Schedule". |  | EDITOR | TDD | [5 empty] | 2018-01-10 00:59 | EDITOR
1757 | Kazuyuki Sakoda | 231 | 1 | 9.4.2.268 | 86 | 19 | E | Y | 86.19 | 19 | 9.4.2.268 |  |  | Cheng |  |  | "Number of TDD Intervals in the Bitmap" field should read "Number Of TDD Intervals In The Bitmap" field. | Replace "Number of TDD Intervals in the Bitmap" with "Number Of TDD Intervals In The Bitmap". |  | EDITOR | TDD | [5 empty] | 2018-01-09 22:01 | EDITOR
1758 | Kazuyuki Sakoda | 231 | 1 | 9.4.2.268 | 87 | 1 | T | N | 87.01 | 1 | 9.4.2.268 |  |  | Cheng |  |  | The Bitmap And Access Type Schedule field can be very large, if we like to assign a schedule for a long duration in pseudo-static manner. The specification should have a mean to allocate pseudo-static scheduling for TDD as well. | As in comment. |  | EDITOR | TDD | [5 empty] | 2018-01-09 22:01 | EDITOR
1759 | Kazuyuki Sakoda | 231 | 1 | 9.5.1 | 87 | 12 | E | Y | 87.12 | 12 | 9.5.1 |  |  | Carlos C |  |  | "When the sector sweep (SSW) field is not trasmitted in a DMG Beacon frame, ..." It will be reader friendly if it is written in a manner "When the sector sweep (SSW) field is not trasmitted in <A> frame, <B> frame, ..., or <X> frame, ..." | Please specify explicitly in which frame the SSW field specified in Figure 9-635 is used. |  | EDITOR | SLS | [5 empty] | 2018-01-10 01:03 | EDITOR
1760 | Kazuyuki Sakoda | 231 | 1 | 9.6.22.2 | 95 | 8 | T | Y | 95.08 | 8 | 9.6.22.2 |  |  | Cheng |  |  | TDD Slot Structure element may be contained in Announce frame. | Add TDD Slot Structure element to Table 9-416. |  | EDITOR | TDD | [5 empty] | 2018-01-09 22:01 | EDITOR
1761 | Kazuyuki Sakoda | 231 | 1 | 9.6.22.2 | 95 | 8 | T | Y | 95.08 | 8 | 9.6.22.2 |  |  | Cheng |  |  | TDD Slot Schedule element may be contained in Announce frame. | Add TDD Slot Schedule element to Table 9-416. |  | EDITOR | TDD | [5 empty] | 2018-01-09 22:01 | EDITOR
1762 | Kazuyuki Sakoda | 231 | 1 | 10.3.2.10 | 106 | 17 | T | Y | 106.17 | 17 | 10.3.2.10 | [5 empty] | In Figure 84, "QoS Data frame" should be "A-MPDU subframe". | In Figure 84, replace "QoS Data frame" with "A-MPDU subframe". |  | EDITOR | MU BA | [5 empty] | 2018-01-10 02:00 | EDITOR
1763 | Kazuyuki Sakoda | 231 | 1 | 10.3.2.10 | 106 | 17 | E | Y | 106.17 | 17 | 10.3.2.10 |  |  | Carlos C |  |  | Figure 85 illustrate a case where scheduling inforamtion is delivered to 2 STAs (STA2 and STA3), whereas the text in 106.20 mentioned that the scheduling information delivered to one of them (STA2). It is not reader friendly to have this inconsistency. | Please eliminate STA3 from figure 85, and align with the text describing the figure. OR, change the text to read there are 2 STAs scheduled and complete the Figure 85. |  | EDITOR | MU BA | [5 empty] | 2018-01-10 02:00 | EDITOR
1764 | Kazuyuki Sakoda | 231 | 1 | 10.15 | 112 | 34 | E | Y | 112.34 | 34 | 10.15 |  |  | Carlos C |  |  | The sentence "All EDMG PPDUs within an A-PPDU shall have the ADD-PPDU parameter of the TXVECTOR set to NO-ADD-PPDU." contradicts with the next sentence. | Remove the sentence "All EDMG PPDUs within an A-PPDU shall have the ADD-PPDU parameter of the TXVECTOR set to NO-ADD-PPDU." |  | EDITOR | A-PPDU | [5 empty] | 2018-01-10 01:50 | EDITOR
1765 | Kazuyuki Sakoda | 231 | 1 | 10.24.1 | 115 | 6 | T | Y | 115.06 | 6 | 10.24.1 | [5 empty] | If the STA uses segmentation and reassembly, parameters for SAR need to be added to MLME-ADDBA primitives. | Add parameters relating to SAR to MLME-ADDBA primitives in 6.3.29. |  | EDITOR | SAR | [5 empty] | 2018-01-09 22:22 | EDITOR
1766 | Kazuyuki Sakoda | 231 | 1 | 10.24.1 | 115 | 13 | T | Y | 115.13 | 13 | 10.24.1 | [5 empty] | If the STA uses EDMG flow control, parameters for EDMG flow control need to be added to MLME-ADDBA primitives. | Add parameters relating to flow control to MLME-ADDBA primitives in 6.3.29. |  | EDITOR | Flow control | [5 empty] | 2018-01-09 22:24 | EDITOR
1767 | Kazuyuki Sakoda | 231 | 1 | 10.24.6 | 119 | 23 | T | Y | 119.23 | 23 | 10.24.6 | [5 empty] | If the STA uses Multi-TID BA, parameters for Multi-TID need to be added to MLME-ADDBA primitives. | Add parameters relating to Multi-TID to MLME-ADDBA primitives in 6.3.29. |  | EDITOR | Aggr/block ack | [5 empty] | 2018-01-10 01:52 | EDITOR
1768 | Kazuyuki Sakoda | 231 | 1 | 10.24.12 | 129 | 1 | T | Y | 129.01 | 1 | 10.24.12 | [5 empty] | Unsolicited block ack extension looks to be mutually exclusive with SAR, EDMG flow control, or Multi-TID BA. However, there is no clear statement telling the fact. | Please describe brief introduction of the feature in clause 4, and clarify dependency of the additional BA protocols. |  | EDITOR | Unsolicited BA | [5 empty] | 2018-01-09 22:21 | EDITOR
1769 | Kazuyuki Sakoda | 231 | 1 | 10.28.1 | 130 | 25 | T | Y | 130.25 | 25 | 10.28.1 |  |  | Cheng |  |  | The sentence reads "The RD protocol shall be supporeted by an EDMG STA." However, it is likely that EDMG STA that uses TDD Channel Access does not use this feature. | Replace "The RD protocol shall be supporeted by an EDMG STA." with "When dot11DMGTDDModeActivated (or something that controls TDD mode operation) is false, EDMG STA shall support RD protocol defined in 10.28." |  | EDITOR | TDD | [5 empty] | 2018-01-09 22:01 | EDITOR
1770 | Kazuyuki Sakoda | 231 | 1 | 10.36.6.2.2 | 135 | 2 | T | Y | 135.02 | 2 | 10.36.6.2.2 |  |  | Cheng |  |  | If TDD channel access is operated, receiving STA cannot respond with transmission immediately. We have to define a protocol to accommodate ARQ procedures without immediate response. | Please consider to integrate ARQ procedures for TDD channel access. 11-17/1647 should be a feasible approach. |  | EDITOR | TDD | [5 empty] | 2018-01-09 22:01 | EDITOR
1771 | Kazuyuki Sakoda | 231 | 1 | 10.36.6.2.2 | 135 | 2 | T | Y | 135.02 | 2 | 10.36.6.2.2 |  |  | Cheng |  |  | If TDD channel access is operated as shown in 11-17/1321, DMG Beacon frames are not transmitted periodically, and it would be hard for STAs to discover operating BSS. We need a procedure to enable network discovery for this mode of operation. | Please consider to add a network discovery method for TDD channel access mode that operates similar to 11-17/1321. There should be a way to enable it leveraging existing framework such as multiband operation. |  | EDITOR | TDD | [5 empty] | 2018-01-09 22:01 | EDITOR
1772 | Kazuyuki Sakoda | 231 | 1 | 10.36.6.2.2 | 135 | 2 | T | Y | 135.02 | 2 | 10.36.6.2.2 |  |  | Cheng |  |  | If TDD channel access is operated as shown in 11-17/1321, all STAs in the network should be time synchronized. However, it is very unclear how the STAs maintain time synchronization. Some may say that STA will utilize external clock source such as GPS signal to enable global synchronization. However, there is no guarantee that STA can receive GPS signal and it will not be a robust protocol design if the STA solely relies on external clock source. | Please clarify how STAs maintain time synchronization in TDD channel access mode that operates similar to 11-17/1321. There should be a way to enable it leveraging existing framework such as S-AP/S-PCP. |  | EDITOR | TDD | [5 empty] | 2018-01-09 22:01 | EDITOR
1773 | Kazuyuki Sakoda | 231 | 1 | 10.36.6.2.2 | 135 | 2 | T | Y | 135.02 | 2 | 10.36.6.2.2 |  |  | Cheng |  |  | There is a concern on coexistence with neighboring BSS if STAs operate TDD channel access. If the network is operating as shown in 11-17/1321, AP/PCP does not transmit Beacon frame regularly. This means neighboring STAs cannot detect the existence of the TDD mode EDMG BSSs in the neighborhood, and STAs in neighboring BSSs may start interferring each other. This could result in poor user experience of 60GHz chanel usage, which is very harmful. At least, all BSSs should have a mean to signal existence of the network and open an opportunity for the coordination among neighboring STAs. 802.11ad/ay utilize directional transmission. We should be able to define good spatial resuse scheme leveraging beamform transmission. | Please define a scheme to enable co-channel interference coordination among TDD channel access mode and regular mode. IEEE802.11ay is a specification for license exempt band. It should mandate minimal coordination opportunity among BSSs. |  | EDITOR | TDD | [5 empty] | 2018-01-09 22:01 | EDITOR
1774 | Kazuyuki Sakoda | 231 | 1 | 10.36.6.2.2 | 135 | 2 | T | Y | 135.02 | 2 | 10.36.6.2.2 |  |  | Cheng |  |  | It is not clear how Distribution Nodes in 11-17/1321 will fit with the current 802.11 architecuture. | At least, an example implementation practice should be shown somewhere in the spec (maybe in Annex) |  | EDITOR | TDD | [5 empty] | 2018-01-09 22:01 | EDITOR
1775 | Kazuyuki Sakoda | 231 | 1 | 10.36.6.2.2 | 135 | 2 | T | Y | 135.02 | 2 | 10.36.6.2.2 |  |  | Cheng |  |  | If the network is operating as shown in 11-17/1321, how a new STA joining the BSS with TDD channel access mode transmit association request and/or authentication frames? | Please clarify. |  | EDITOR | TDD | [5 empty] | 2018-01-09 22:01 | EDITOR
1776 | Kazuyuki Sakoda | 231 | 1 | 10.36.6.2.2 | 135 | 12 | T | Y | 135.12 | 12 | 10.36.6.2.2 |  |  | Cheng |  |  | There is a guard time between each TDD slot, which is GT2. GT2 should not be presented if a single STA keeps on transmitting over multiple TDD slot, as it would cause unnecessary overhead. | Please allow transmission overriding GT2 when a single STA is transmitting a frame over multiple TDD slots. |  | EDITOR | TDD | [5 empty] | 2018-01-09 22:01 | EDITOR
1777 | Kazuyuki Sakoda | 231 | 1 | 10.36.6.2.2 | 135 | 12 | T | N | 135.12 | 12 | 10.36.6.2.2 |  |  | Cheng |  |  | GT1 and GT3 are defined to be a gurad time at the beginning and at the end of the TDD interval. It is not clear why we need GT before and after the TDD intervals. | We probably need only 1 guard time between TDD interval. Please consdier to remove GT1 or GT3. |  | EDITOR | TDD | [5 empty] | 2018-01-09 22:01 | EDITOR
1778 | Kazuyuki Sakoda | 231 | 1 | 10.36.6.2.2 | 136 | 3 | T | Y | 136.03 | 3 | 10.36.6.2.2 |  |  | Cheng |  |  | What STA receiver should do during the time in TDD-SP is not described at all. | Please describe what the receiver should do 1) at a TDD slot when the STA is scheduled, 2) at a TDD slot when the STA is not scheduled. |  | EDITOR | TDD | [5 empty] | 2018-01-09 22:01 | EDITOR
1779 | Kazuyuki Sakoda | 231 | 1 | 10.36.11.3 | 139 | 2 | T | Y | 139.02 | 2 | 10.36.11.3 |  |  | Cheng |  |  | The sentence reads "A directional allocation has the IsDirectional subfield within..." What is directional allocation? There is no definition of directional allocation. | Please add definition of directional allocation in clause 3. Also, Clause 10.36.11.3 should start with a paragraph explaining what is directional allocation and its usage. |  | EDITOR | Directional allocation | [5 empty] | 2018-01-09 22:03 | EDITOR
1780 | Kazuyuki Sakoda | 231 | 1 | 10.36.11.3 | 139 | 2 | T | Y | 139.02 | 2 | 10.36.11.3 |  |  | Cheng |  |  | The sentence reads "A directional allocation has the IsDirectional subfield within..." Likely, directional allocation is not a frame field and does not have IsDirectional subfield. | Replace "A directional allocation has the IsDirectional subfield within the EDMG Extended Schedule element equal to one" with "When EDMG STA schedules a directional allocation, it sets IsDirectional subfield in the Receive Direction subfield subfield within the corresponding Channel Allocation field of the EDMG Extended Schedule element to one." |  | EDITOR | Directional allocation | [5 empty] | 2018-01-09 22:03 | EDITOR
1781 | Kazuyuki Sakoda | 231 | 1 | 10.36.11.3 | 139 | 5 | T | Y | 139.05 | 5 | 10.36.11.3 |  |  | Cheng |  |  | The sentence "The Sector ID and DMG Antenna ID subfields of a directional allocation shall be set to ..." should read "Within the Channel Allocation field in the EDMG Extended Schedule element that specifies a directional allocation, the Sector ID and DMG Antenna ID subfields in the Receive Direction subfield shall be set to...". | As in comment |  | EDITOR | Directional allocation | [5 empty] | 2018-01-09 22:03 | EDITOR
1782 | Kazuyuki Sakoda | 231 | 1 | 10.36.11.4 | 139 | 17 | T | Y | 139.17 | 17 | 10.36.11.4 |  |  | Cheng |  |  | MIMO set up procedure for TDD channel access is not defined. We have to define a procedure to enable MIMO without immediate response. | Please consider to define MIMO setup procedures for TDD channel access. |  | EDITOR | TDD | [5 empty] | 2018-01-09 22:01 | EDITOR
1783 | Kazuyuki Sakoda | 231 | 1 | 10.36.11.4 | 139 | 23 | T | Y | 139.23 | 23 | 10.36.11.4 |  |  | Cheng |  |  | Subclause 10.36.11.4.2 talks about MIMO channel access rules. It seems that all rules described here are assuming the MIMO is used in CBAP. There should be some description specifying how EDMG STA shall use MIMO in SP. | Please add MIMO channel access rules for SP. |  | EDITOR | MIMO channel access | [5 empty] | 2018-01-09 22:04 | EDITOR
1784 | Kazuyuki Sakoda | 231 | 1 | 10.38.1 | 146 | 5 | G | Y | 146.05 | 5 | 10.38.1 | [5 empty] | 802.11ay is introducing Short SSW packet. However, there is no definition of "packet" or "Short SSW packet" in clause 3. | Add the following defintion in clause 3. "Short SSW packet: A physical layer (PHY) protocol data unit (PPDU) that carries fields for sector level sweep for EDMG STAs." |  | EDITOR | BF (general) | [5 empty] | 2018-01-09 22:43 | EDITOR
1785 | Kazuyuki Sakoda | 231 | 1 | 10.38.6.2 | 156 | 18 | T | Y | 156.18 | 18 | 10.38.6.2 |  |  | Cheng |  |  | If TDD channel access is operated, sector level sweep defined in the current standard cannot be used as it requires immediate response. We have to define a procotol to accommodate SLS procedures without immediate response. | Please consider to integrate sector level sweep procedures or equivalent for TDD channel access. 11-17/1646 must be one approach, but it requires too long time to complete SLS. There should be an easier way to get it done more quickly leveraging existing SLS scheme. |  | EDITOR | TDD | [5 empty] | 2018-01-09 22:01 | EDITOR
1786 | Kazuyuki Sakoda | 231 | 1 | 10.38.6.2 | 156 | 39 | T | Y | 156.39 | 39 | 10.38.6.2 | [5 empty] | The sentence "..., the STA identified in (a) receives an SSW frame that is not a response to an immediately preceding ISS and for which the Direction field is set to and the RA field of the SSW frame iseual to the STA's MAC address." looks to be broken. | Please correct the sentence. (I could not figure out how to fix it.) |  | EDITOR | BF in DTI | [5 empty] | 2018-01-09 22:44 | EDITOR
1787 | Kazuyuki Sakoda | 231 | 1 | 10.38.6.2 | 157 | 9 | T | Y | 157.09 | 9 | 10.38.6.2 | [5 empty] | The sentence reads: "Figure 97 shows an example of an unsolicited RSS. STA A that performs an ISS or RSS with STA C sets the Unsolicited RSS Enabled subfield to 1..." Hoever, there is no STA C found in figure 97. Also, Figure 97 is very difficult to understand what is happening, i.e., TXSS from STA B to STA A is not shown, etc. | Please correct the paragraph starting from 157.9 and Figure 97 to be more reader friendly. |  | EDITOR | BF in DTI | [5 empty] | 2018-01-09 22:44 | EDITOR
1788 | Kazuyuki Sakoda | 231 | 1 | 10.36.6.4 | 158 | 18 | T | Y | 158.18 | 18 | 10.36.6.4 |  |  | Cheng |  |  | If TDD channel access is operated, beam refinement procedure defined in the current standard cannot be used as it requires immediate handshakes. We have to define a procedure to enable beam refinement without immediate response. | Please consider to integrate beam refinement protocol for TDD channel access. |  | EDITOR | TDD | [5 empty] | 2018-01-09 22:01 | EDITOR
1789 | Kazuyuki Sakoda | 231 | 1 | 10.38.9.3.3 | 181 | 10 | E | N | 181.1 | 10 | 10.38.9.3.3 |  |  | Cheng |  |  | There is too long space between "Figure 104" and "-". | Please remove space bewteen "Figure 104" and "-". |  | EDITOR | Asym BF | [5 empty] | 2018-01-09 22:02 | EDITOR
1790 | Kazuyuki Sakoda | 231 | 1 | 10.38.9.5.1 | 182 | 21 | T | Y | 182.21 | 21 | 10.38.9.5.1 |  |  | Claudio |  |  | There is a sentence "an optional receive training phase of the responder, an optional transmit training phase by the responder with feedback," in 182.21. However, in 185.15, there is a sentence "Receive training of the responder after the Initiator BRP TXSS is mandatory in SISO BRP TXSS". Also, in 191.8, there is a sentence "Responder BRP TXSS is mandatory in MIMO BRP TXSS". It seems that the sentence in 182.21 is a bit misleading. | It would be reader friendly if we insert a table showing which phase is mandatory and optional for SISO BRP TXSS and MIMO BRP TXSS. |  | EDITOR | BRP TXSS | [5 empty] | 2018-01-09 22:36 | EDITOR
1791 | Kazuyuki Sakoda | 231 | 1 | 10.38.9.5.1 | 183 | 1 | E | Y | 183.01 | 1 | 10.38.9.5.1 |  |  | Claudio |  |  | Characters in Figure 105 are too small, and it is not easy to read. | Please make characters in Figure 105 larger. |  | EDITOR | BRP TXSS | [5 empty] | 2018-01-09 22:36 | EDITOR
1792 | Kazuyuki Sakoda | 231 | 1 | 10.38.9.5.1 | 183 | 1 | T | Y | 183.01 | 1 | 10.38.9.5.1 | [5 empty] | In Figure 105, during initiator BRP TXSS, does responder need to use quasi-omni reception? It seems to be more reasonable to use "quasi-omni or directional". | Please replace "quasi-omni" with "quasi-omni or directional" if it is applicable. |  | EDITOR | BRP TXSS | [5 empty] | 2018-01-09 22:36 | EDITOR
1793 | Kazuyuki Sakoda | 231 | 1 | 10.38.9.5.2.2.1 | 184 | 32 | E | Y | 184.32 | 32 | 10.38.9.5.2.2.1 |  |  | Claudio |  |  | "TRN field" should read "TRN subfield". | As in comment |  | EDITOR | BRP TXSS | [5 empty] | 2018-01-09 22:36 | EDITOR
1794 | Kazuyuki Sakoda | 231 | 1 | 10.38.9.5.2.2.1 | 186 | 2 | E | Y | 186.02 | 2 | 10.38.9.5.2.2.1 |  |  | Claudio |  |  | Characters in Figure 106 are too small, and it is not easy to read. | Please make characters in Figure 106 larger. |  | EDITOR | BRP TXSS | [5 empty] | 2018-01-09 22:36 | EDITOR
1795 | Kazuyuki Sakoda | 231 | 1 | 10.38.9.5.2.3 | 191 | 4 | G | Y | 191.04 | 4 | 10.38.9.5.2.3 |  |  | Claudio |  |  | MIMO BRP TXSS example frame exchange sequence is missing. | Please add example of MIMO BRP TXSS sequence chart similar to Figure 106~109. |  | EDITOR | BRP TXSS | [5 empty] | 2018-01-09 22:36 | EDITOR
1796 | Kazuyuki Sakoda | 231 | 1 | 10.61 | 194 | 25 | T | Y | 194.25 | 25 | 10.61 | [5 empty] | It is nice that distributed scheduling protocol allows coordination among neighboring BSSs without running complicated procedures such as MMSL cluster operation. However, there is no description if distributed scheduling runs based on the assumption that neighboring BSSs maintain their own local TSFs without time sync coordination. | Please clarify how distributed scheduling cope with clock drifts among neighboring BSSs. |  | EDITOR | Scheduling | [5 empty] | 2018-01-10 01:55 | EDITOR
1797 | Kazuyuki Sakoda | 231 | 1 | 10.61.1 | 194 | 27 | T | Y | 194.27 | 27 | 10.61.1 | [5 empty] | Distributed scheduling protocol should be enabled by a MIB variable, which is missing. | Add "When dot11EDMGDistributedSchedulingProtocolActivated is true, EDMG STA shall use distributed scheduling protocol defined in 10.61." at the beginning of the 1st paragraph in 10.61.1. Also, define a MIB variable dot11EDMGDistributedSchedulingProtocolActivated in Annex C. |  | EDITOR | Scheduling | [5 empty] | 2018-01-10 01:55 | EDITOR
1798 | Kazuyuki Sakoda | 231 | 1 | 10.61.1 | 194 | 26 | T | Y | 194.26 | 26 | 10.61.1 |  |  | Cheng |  |  | Distributed scheduling protocol is a nice feature to address concerns on interference from neighboring OBSSs. I should be compatible with TDD channel accss mode. | Please clarify how distributed scheduling works with TDD channel access mode. |  | EDITOR | TDD | [5 empty] | 2018-01-09 22:01 | EDITOR
1799 | Kazuyuki Sakoda | 231 | 1 | 10.61.3 | 195 | 12 | E | Y | 195.12 | 12 | 10.61.3 |  |  | Carlos C |  |  | The sentence "..., the PCP or AP shall not schedule more than 1/(Ni+1) of the beacon interval, where..." should read "..., the PCP or AP shall not schedule SP(s) more than 1/(Ni+1) of the beacon interval, where..." | As in comment |  | EDITOR | Scheduling | [5 empty] | 2018-01-10 01:55 | EDITOR
1800 | Kazuyuki Sakoda | 231 | 1 | 10.61.3 | 195 | 18 | E | Y | 195.18 | 18 | 10.61.3 |  |  | Carlos C |  |  | "... and shall not schedule more than its fair share of the channel." There is no description/definition of the "fair share". | Please add a sentence describing the definition of the fair share. |  | EDITOR | Scheduling | [5 empty] | 2018-01-10 01:55 | EDITOR
1801 | Kazuyuki Sakoda | 231 | 1 | 10.61.3 | 195 | 22 | T | Y | 195.22 | 22 | 10.61.3 | [5 empty] | "..., it shall randomly schedule its remaining SPs over time periods..." It may not be a good idea to schedule SP that overlaps with neighboring BSSs. At least it should not be mandated. | Please consider to replace "..., it shall randomly schedule its remaining SPs over time periods..." with "..., it may randomly schedule its remaining SPs over time periods..." |  | EDITOR | Scheduling | [5 empty] | 2018-01-10 01:55 | EDITOR
1802 | Kazuyuki Sakoda | 231 | 1 | 11.1.4.3.3 | 198 | 26 | T | Y | 198.26 | 26 | 11.1.4.3.3 | [5 empty] | "may append receive training (TRN-R) subfields to the probe request." It is not clear in which field the TRN-R subfield should present. I may have missed something, but I could not find any additional field or element that can carry TRN-R subfield in Proble Request frame. There is a similar language in 199.5, too. | Please clarify. |  | EDITOR | Synchronization | [5 empty] | 2018-01-09 23:05 | EDITOR
1803 | Kazuyuki Sakoda | 231 | 1 | 11.29.1 | 206 | 27 | E | Y | 206.27 | 27 | 11.29.1 |  |  | Carlos C |  |  | "... EDMG Partial Sector Level Sweep ..." Underline is missing under "Level". There are multiple instances of this error in this subclause. | Please put underline under "Level". |  | EDITOR | Partial SLS | [5 empty] | 2018-01-10 01:04 | EDITOR
1804 | Kazuyuki Sakoda | 231 | 1 | 30.3.1 | 237 | 30 | E | N | 237.3 | 30 | 30.3.1 |  |  | Artyom |  |  | "... by both EDMG STAs and STAs that are compliant with Clause 20". It should be more reader friendly if we say "... by both EDMG STAs and DMG STAs." | Replace "both EDMG STAs and STAs that are compliant 22 with Clause 20. To be decodable by STAs compliant with Clause 20 and EDMG STAs, the following 23 applies" with "both DMG STAs and EDMG STAs. To be decodable by DMG STAs and EDMG STAs, the following 23 applies". |  | EDITOR | Common params | [5 empty] | 2018-01-09 21:57 | EDITOR
1805 | Ahmadreza Hedayat | 231 | 1 |  |  |  | G | Y | [5 empty] | Carlos C |  |  | Annex C and Annex G are empty | Add the relative content to Annex C and Annex G |  | EDITOR | Editor | [5 empty] | 2018-01-09 21:45 | EDITOR
1806 | John Coffey | 231 | 1 | 30.3.3.3.5.1 | 255 | 2 | T | Y | 255.02 | 2 | 30.3.3.3.5.1 |  |  | Artyom |  |  | Table 40 refers to two different flavors of rate 7/8 LDPC code. It seems odd to have two distinct codes of the same data rate defined in the same amendment. For purposes of interoperability (since both are optional) and for ease of design choice for implementers, it would be better to select one of them and delete the other. | Delete the superimposed code everywhere in the draft. (Alternative: delete the punctured code.) |  | EDITOR | EDMG preamble | [5 empty] | 2018-01-09 21:57 | EDITOR
1807 | Julian Webber | 231 | 1 | 10.38.9.2.2.2 | 165 | 2 | E | N | 165.02 | 2 | 10.38.9.2.2.2 |  |  | Carlos C |  |  | Correct spelling of "feeback" | change spelling to "feedback" |  | EDITOR | MIMO BF | [5 empty] | 2018-01-09 03:46 | EDITOR
1808 | Julian Webber | 231 | 1 | 3.2 | 18 | 22 | E | N | 18.22 | 22 | 3.2 |  |  | Carlos C |  |  | GHz written twice (GHz GHz) | Remove 2nd GHz |  | EDITOR | Definitions | [5 empty] | 2018-01-09 23:04 | EDITOR
1809 | Julian Webber | 231 | 1 | 10.38.9.2.3.3.2 | 172 | 20 | E | N | 172.2 | 20 | 10.38.9.2.3.3.2 |  |  | Carlos C |  |  | Spelling mistake "selup" top left in figure 101 | change spelling to "setup" |  | EDITOR | MIMO BF | [5 empty] | 2018-01-09 03:46 | EDITOR
1810 | Julian Webber | 231 | 1 | 30.3.3.1 | 239 | 14 | E | N | 239.14 | 14 | 30.3.3.1 |  |  | Artyom |  |  | Correct spelling of "refered" | change spelling to "referred" |  | EDITOR | EDMG preamble | [5 empty] | 2018-01-09 21:57 | EDITOR
1811 | Julian Webber | 231 | 1 | 30.3.3.2.4.1 | 240 | 31 | E | N | 240.31 | 31 | 30.3.3.2.4.1 |  |  | Artyom |  |  | Correct spelling of "remaning" | change spelling to "remaining" |  | EDITOR | EDMG preamble | [5 empty] | 2018-01-09 21:57 | EDITOR
1812 | Julian Webber | 231 | 1 | 30.5.9.4.1 | 300 | 18 | E | N | 300.18 | 18 | 30.5.9.4.1 |  |  | Artyom |  |  | Spelling mistake "discareded" | change spelling to "discarded" |  | EDITOR | SC PHY | [5 empty] | 2018-01-09 21:57 | EDITOR
1813 | Julian Webber | 231 | 1 | 30.5.9.4.2 | 300 | 19 | E | N | 300.19 | 19 | 30.5.9.4.2 |  |  | Artyom |  |  | Spelling mistake "encpding" | change spelling to "encoding" |  | EDITOR | SC PHY | [5 empty] | 2018-01-09 21:57 | EDITOR
1814 | Julian Webber | 231 | 1 | 30.5.9.4.3 | 300 | 23 | E | N | 300.23 | 23 | 30.5.9.4.3 |  |  | Artyom |  |  | Spelling mistake "encpding" | change spelling to "encoding" |  | EDITOR | SC PHY | [5 empty] | 2018-01-09 21:57 | EDITOR
1815 | Julian Webber | 231 | 1 | 30.6.5 | 343 | 20 | E | N | 343.2 | 20 | 30.6.5 |  |  | Artyom |  |  | Spelling mistake "codewrod" | change spelling to "codeword" |  | EDITOR | OFDM PHY | [5 empty] | 2018-01-09 21:57 | EDITOR
1816 | Julian Webber | 231 | 1 | 30.6.6 | 345 | 15 | E | N | 345.15 | 15 | 30.6.6 |  |  | Artyom |  |  | Spelling mistake "inculsive" | change spelling to "inclusive" |  | EDITOR | OFDM PHY | [5 empty] | 2018-01-09 21:57 | EDITOR
1817 | Xiao HAN | 231 | 1 | 10.38.9.4 | 181 | 17 | E | Y | 181.17 | 17 | 10.38.9.4 |  |  | Carlos C |  |  | There is a typo in the sentence "This is referred to as group beamforming and, if performed, takes place in the DTI of a beacon interval." | Change "DTI" to "BTI" |  | EDITOR | Group BF | [5 empty] | 2018-01-09 22:36 | EDITOR
1818 | Xiao HAN | 231 | 1 | 10.38.9.2.3.3.2 | 171 | 16 | T | Y | 171.16 | 16 | 10.38.9.2.3.3.2 |  |  | Lei Huang |  |  | "Both the TA and RA fields of each transmitted EDMG BRP-RX/TX packet shall be set to the MAC address of the initiator". Why shall the RA be set to the MAC address of the initiator? | Suggested sentence: "The TA field of each transmitted EDMG BRP-RX/TX packet shall be set to the MAC address of the initiator, and the RA field of each transmitted EDMG BRP-RX/TX packet shall be set to the Broadcast MAC address" |  | EDITOR | MIMO BF | [5 empty] | 2018-01-09 03:42 | EDITOR
1819 | Kazuto Yano | 231 | 1 | 3.2 | 18 | 22 | E | N | 18.22 | 22 | 3.2 |  |  | Carlos C |  |  | "2.16 GHz GHz channels" must be "2.16 GHz channels". | Remove duplicated "GHz". |  | EDITOR | Definitions | [5 empty] | 2018-01-09 23:04 | EDITOR
1820 | Kazuto Yano | 231 | 1 | 4.3.25 | 20 | 13 | E | N | 20.13 | 13 | 4.3.25 |  |  | Carlos C |  |  | "4.32 GHz contiguous channel widths" must be "4.32 GHz contiguous channel width". | Change "channel widths" to "channel width". |  | EDITOR | EDMG STA | [5 empty] | 2018-01-09 23:06 | EDITOR
1821 | Kazuto Yano | 231 | 1 | 9.4.2.253 | 68 | 23 | E | N | 68.23 | 23 | 9.4.2.253 |  |  | Carlos C |  |  | "CODWN_i" (here, "_i" means subscript i) must be "CDOWN_i". | Please correct typo. |  | EDITOR | MIMO BF | [5 empty] | 2018-01-09 03:46 | EDITOR
1822 | Kazuto Yano | 231 | 1 | 30.5.9.4.1 | 300 | 16 | E | N | 300.16 | 16 | 30.5.9.4.1 |  |  | Artyom |  |  | "LCW" must be "L_CW" (CW must be subscript). | Change "CW" to subscript. |  | EDITOR | SC PHY | [5 empty] | 2018-01-09 21:57 | EDITOR
1823 | Andrew Estrada | 231 | 1 | 4 | 20 | 2 | G | Y | 20.02 | 2 | 4 | [5 empty] | There are many optional features and operational modes specified. However, it is not clear which features or operational modes can work together. | Please provide a more detailed description of the features and how they can work together for EDMG STAs in clause 4 (General Description). |  | EDITOR | General | [5 empty] | 2018-01-09 23:14 | EDITOR
1824 | Andrew Estrada | 231 | 1 | AnnexB | 485 | 2 | T | Y | 485.02 | 2 | AnnexB | [5 empty] | Dependencies of the features added by 802.11ay is unclear. The spec should clearly specify dependencies of the features. | Please provide PICS table to clarify the nature of the features. |  | EDITOR | PICS | [5 empty] | 2018-01-09 23:10 | EDITOR
1825 | Albert Petrick | 231 | 1 | 39.3.3.3.2.4 | 253 | 29 | T | Y | 253.29 | 29 | 39.3.3.3.2.4 |  |  | Artyom |  |  | There is TBD placeholder for clause references. | Remove TBD or add clause "section" numbers |  | EDITOR | Common params | [5 empty] | 2018-01-10 00:49 | EDITOR
1826 | Albert Petrick | 231 | 1 |  | 262 | 16 | T | Y | 262.16 | 16 | [6 empty] | There is TBD placeholder for mask roll off dBm/MHz | Add value for TBD |  | EDITOR | Mask | [5 empty] | 2018-01-10 00:08 | EDITOR
1827 | Albert Petrick | 231 | 1 |  | 162 | 18 | T | Y | 162.18 | 18 | [6 empty] | There is TBD placeholder for mask roll off dBm/MHz | Add value for TBD |  | EDITOR | Mask | [5 empty] | 2018-01-10 02:20 | EDITOR
1828 | Albert Petrick | 231 | 1 | 9.4.2.22.15 | 45 | 25 | E | Y | 45.25 | 25 | 9.4.2.22.15 |  |  | Carlos C |  |  | Grammar | Change "is shown" to "as shown" |  | EDITOR | Spatial reuse | [5 empty] | 2018-01-09 03:46 | EDITOR
1829 | Albert Petrick | 231 | 1 | 30.3.6 | 263 | 13 | E | Y | 263.13 | 13 | 30.3.6 |  |  | Artyom |  |  | Missing space | Add space after the word "rate" |  | EDITOR | LDPC | [5 empty] | 2018-01-09 21:57 | EDITOR
1830 | Albert Petrick | 231 | 1 | 30.3.3.3.2.3 | 251 | 2 | T | Y | 251.02 | 2 | 30.3.3.3.2.3 |  |  | Artyom |  |  | 64-QAM/NUC is not defined in Table 37 | Add definition and add reference back in clause 30.5.9.5.1 |  | EDITOR | EDMG preamble | [5 empty] | 2018-01-09 21:57 | EDITOR
1831 | Albert Petrick | 231 | 1 | 30.3.3.3.5 | 255 | 2 | T | Y | 255.02 | 2 | 30.3.3.3.5 |  |  | Artyom |  |  | 64-QAM/NUC is not defined in Table 40 | Add definition and add reference back in clause 30.5.9.5.1 |  | EDITOR | EDMG preamble | [5 empty] | 2018-01-09 21:57 | EDITOR
1832 | Albert Petrick | 231 | 1 |  | 490 | 3 | T | Y | 490.03 | 3 | [6 empty] | Annex G frame exchange sequences missing | Add frame exchange sequences |  | EDITOR | Annex G | [5 empty] | 2018-01-10 00:07 | EDITOR
1833 | Albert Petrick | 231 | 1 |  | 485 | 1 | T | Y | 485.01 | 1 | [6 empty] | Annex B PICS missing | Add PICS |  | EDITOR | PICS | [5 empty] | 2018-01-10 00:06 | EDITOR
1834 | Albert Petrick | 231 | 1 |  | 486 | 1 | T | Y | 486.01 | 1 | [6 empty] | Annex C MAC / PHY MIB missing | Add MIB |  | EDITOR | MIB | [5 empty] | 2018-01-10 00:07 | EDITOR
1835 | Albert Petrick | 231 | 1 | 30.5.3.3.2 | 283 | 5 | T | Y | 283.05 | 5 | 30.5.3.3.2 |  |  | Artyom |  |  | The text calls out "If STBC encoder is applied then a single spatial stream is mapped to two space-time streams...." Figure 129 transmitter block diagram references the STBC encoder as described in the text, but the drawing doesn't match the text. | For clarity in Figure 129 add a box around the STBC encoder encapsulating 2 steams similar to the drawing shown in Figure 130. Or add text "as shown in Figure 130 for User 1." |  | EDITOR | SC PHY | [5 empty] | 2018-01-09 21:57 | EDITOR
1836 | Albert Petrick | 231 | 1 | 30.9.2.2.8 | 391 | 8 | T | Y | 391.08 | 8 | 30.9.2.2.8 |  |  | Claudio |  |  | The text states it can select either contiguous or noncontiguous set of taps and how the delays of for the noncontiguous set of taps are included in the Tap Delay field. It doesn't describe the delay for contiguous taps. I assume the delays are fixed. | For clarity, add text to describe the delay for contiguous set of taps. |  | EDITOR | PHY BF | [5 empty] | 2018-01-09 20:44 | EDITOR
1837 | Albert Petrick | 231 | 1 | 30.9.2.2.5 | 385 | 43 | T | Y | 385.43 | 43 | 30.9.2.2.5 |  |  | Claudio |  |  | The text calls out how the AWV is used in the transmission of the P repetitions of the TRN subfield shall be selected in an implementation dependent manner. This is a mandatory requirement. Need to clarify "implementation dependent manner" | Clarify as commented. |  | EDITOR | PHY BF | [5 empty] | 2018-01-09 20:44 | EDITOR
1838 | Albert Petrick | 231 | 1 | 30.9.2.2.5 | 385 | 24 | T | Y | 385.24 | 24 | 30.9.2.2.5 |  |  | Claudio |  |  | The text states each TRN-Unit shall have 10 TRN subfields. Clarify if the subfields are a maximum of 10, or a variable number of subfields. Figure 159 is appears to be variable. | Clarify text and correct Figure 159 to follow text. |  | EDITOR | PHY BF | [5 empty] | 2018-01-09 20:44 | EDITOR
1839 | Albert Petrick | 231 | 1 | 30.3.3.2.4.1 | 240 | 19 | T | Y | 240.19 | 19 | 30.3.3.2.4.1 |  |  | Artyom |  |  | Bit 46 is used to indicate the presence of the EMDG-Header-A field. In Table 20-17 of 802.11-2016, bit 46 doesn't exist as a Reserved bit. | Check bit 46 and determine if this bit was assigned elsewhere of if it's a typo in 802.11-2016 Table 20-17. |  | EDITOR | EDMG preamble | [5 empty] | 2018-01-09 21:57 | EDITOR
1840 | Albert Petrick | 231 | 1 | 30.3.3.2.4.1 | 243 | 3 | T | Y | 243.03 | 3 | 30.3.3.2.4.1 |  |  | Artyom |  |  | Table 31 Field name (GI/CP Length) CP not defined. | Define CP in text or reference clause |  | EDITOR | EDMG preamble | [5 empty] | 2018-01-09 21:57 | EDITOR
1841 | Albert Petrick | 231 | 1 | 9.4.2.265 | 84 | 15 | E | Y | 84.15 | 15 | 9.4.2.265 |  |  | Carlos C |  |  | Spelling error Reserved field in Figure 70 | Change "Resereved" to "Reserved" |  | EDITOR | Frame format | [5 empty] | 2018-01-10 00:57 | EDITOR
1842 | Albert Petrick | 231 | 1 | 9.5.7 | 91 | 2 | E | Y | 91.02 | 2 | 9.5.7 |  |  | Carlos C |  |  | Spelling error in clause 9.5.7 title | Change "EMDG" to "EDMG" |  | EDITOR | EDMG BRP | [5 empty] | 2018-01-10 01:02 | EDITOR
1843 | Albert Petrick | 231 | 1 | 10.38.6.4.1 | 159 | 48 | E | Y | 159.48 | 48 | 10.38.6.4.1 |  |  | Carlos C |  |  | Spelling error | Change "EMDG" to "EDMG" |  | EDITOR | BF in DTI | [5 empty] | 2018-01-09 22:44 | EDITOR
1844 | Albert Petrick | 231 | 1 | 10.38.9.2.4.1 | 176 | 1 | E | Y | 176.01 | 1 | 10.38.9.2.4.1 |  |  | Kome |  |  | Spelling error | Change "EMDG" to "EDMG" |  | EDITOR | Hybrid BF | [5 empty] | 2018-01-09 23:45 | EDITOR
1845 | Albert Petrick | 231 | 1 | 30.2.2 | 176 | 1 | E | Y | 176.01 | 1 | 30.2.2 |  |  | Artyom |  |  | Spelling error in Table 27 | Change "EMDG" to "EDMG" in the DMG_TRN parameter in Table 27 |  | EDITOR | TX/RX vector | [5 empty] | 2018-01-09 21:57 | EDITOR
1846 | Albert Petrick | 231 | 1 | 9.2.4.4.4 | 31 | 9 | E | Y | 31.09 | 9 | 9.2.4.4.4 |  |  | Carlos C |  |  | Inconsistence use of numerical values vs spelling the values for bit assignments in fields. | Change "set to one" to "set to 1" |  | EDITOR | Editor | [5 empty] | 2018-01-10 00:21 | EDITOR
1847 | Albert Petrick | 231 | 1 | 9.2.4.4.4 | 31 | 10 | E | Y | 31.1 | 10 | 9.2.4.4.4 |  |  | Carlos C |  |  | Inconsistence use of numerical values vs spelling the values for bit assignments in fields. | Change "set to zero" to "set to 0" |  | EDITOR | Editor | [5 empty] | 2018-01-10 00:21 | EDITOR
1848 | Albert Petrick | 231 | 1 | 9.2.4.4.4 | 31 | 7 | E | Y | 31.07 | 7 | 9.2.4.4.4 |  |  | Carlos C |  |  | Inconsistence use of numerical values vs spelling the values for bit assignments in fields. | Change "set to one" to "set to 1" |  | EDITOR | Editor | [5 empty] | 2018-01-10 00:20 | EDITOR
1849 | Albert Petrick | 231 | 1 | 9.2.4.4.4 | 31 | 8 | E | Y | 31.08 | 8 | 9.2.4.4.4 |  |  | Carlos C |  |  | Inconsistence use of numerical values vs spelling the values for bit assignments in fields. | Change "set to zero" to "set to 0" |  | EDITOR | Editor | [5 empty] | 2018-01-10 00:21 | EDITOR
1850 | Albert Petrick | 231 | 1 | 30.2.4.3 | 235 | 7 | E | Y | 235.07 | 7 | 30.2.4.3 |  |  | Artyom |  |  | Figure 115 missing interface to PHY Service Access Point (SAP) - (Clause 30) block. Figure 115 ( Receiver PPDU) should be similar to Figure 114 (Transmit PPDU) | Add bi-directional arrow and text "Interaction with MAC" |  | EDITOR | PHY support for NON_EDMG | [5 empty] | 2018-01-09 21:57 | EDITOR
1851 | Albert Petrick | 231 | 1 | 10.38.9.4 | 181 | 20 | E | Y | 181.2 | 20 | 10.38.9.4 |  |  | Carlos C |  |  | Inconsistence use of numerical values vs spelling the values for bit assignments in fields. | To maintain consistency when calling out numerical values of bit positions in "DMG Antenna Reciprocity field" Change "one" to "1" |  | EDITOR | Group BF | [5 empty] | 2018-01-09 22:36 | EDITOR
1852 | Albert Petrick | 231 | 1 | 10.7.7.7 | 110 | 35 | T | Y | 110.35 | 35 | 10.7.7.7 | [5 empty] | Grammatical error in TXVECTOR parameter restrictions | Change "NUM_USERS is set" to "NUM_USERS set" |  | EDITOR | Multirate | [5 empty] | 2018-01-10 01:50 | EDITOR
1853 | Albert Petrick | 231 | 1 | 10.7.7.7 | 111 | 1 | T | Y | 111.01 | 1 | 10.7.7.7 | [5 empty] | Grammatical error in TXVECTOR parameter restrictions | Change "NUM_MOD is set" to "NUM_MOD set" |  | EDITOR | Multirate | [5 empty] | 2018-01-10 01:50 | EDITOR
1854 | Albert Petrick | 231 | 1 | 10.7.7.7 | 110 | 37 | T | Y | 110.37 | 37 | 10.7.7.7 | [5 empty] | Grammatical error in TXVECTOR parameter restrictions | Change "set LONG" to "set to LONG" |  | EDITOR | Multirate | [5 empty] | 2018-01-10 01:50 | EDITOR
1855 | Albert Petrick | 231 | 1 | 10.14.4 | 112 | 6 | E | Y | 112.06 | 6 | 10.14.4 |  |  | Carlos C |  |  | New text "dash items" for EDMG_PPDU group addresses should be inserted in 10.13.4 "after the seventh paragraph" | Fix as commented |  | EDITOR | Aggr/block ack | [5 empty] | 2018-01-10 01:58 | EDITOR
1856 | Albert Petrick | 231 | 1 | 30.3.7 | 267 | 1 | E | Y | 267.01 | 1 | 30.3.7 |  |  | Artyom |  |  | Fix grammar in Table 52 | In Description Field of MU-MIMO Transmission Configuration Type change "Sets" to "Set" and "sets" to "set" |  | EDITOR | Control trailer | [5 empty] | 2018-01-09 21:57 | EDITOR
1857 | Albert Petrick | 231 | 1 | 30.3.7 | 266 | 23 | T | Y | 266.23 | 23 | 30.3.7 |  |  | Artyom |  |  | In clause 30.3.7, CTCS is not defined in Tables 51, 52 and 53 and not described in the text. | In the CTCS Description column in Tables 51, 52 and 53 change the text to read " The Control Trailer Check Sequence (CTSC) is computed as defined in section 20.3.7" Add a note in section 20.3.7 stating CTSC uses the CRC-16 the same as HCS. |  | EDITOR | Control trailer | [5 empty] | 2018-01-09 21:57 | EDITOR
1858 | Albert Petrick | 231 | 1 | 9.2.4.4.1 | 31 | 13 | T | Y | 31.13 | 13 | 9.2.4.4.1 | [5 empty] | As described in 10.24.2 the block Ack agreement is between the originating STA and the intended receiving STA. It should be noted in the text. | Change "the recipient's" to "the intended recipient's" |  | EDITOR | SAR | [5 empty] | 2018-01-10 00:20 | EDITOR
1859 | Albert Petrick | 231 | 1 | 9.2.4.4.1 | 31 | 17 | T | Y | 31.17 | 17 | 9.2.4.4.1 | [5 empty] | As described in 10.24.2 the block Ack agreement is between the originating STA and the intended receiving STA. It should be noted in the text. | Change "the recipient's" to "the intended recipient's" |  | EDITOR | SAR | [5 empty] | 2018-01-10 00:20 | EDITOR
1860 | Albert Petrick | 231 | 1 | 9.2.4.5.4 | 31 | 21 | T | Y | 31.21 | 21 | 9.2.4.5.4 | [5 empty] | The term "Scheduled Ack" is used in updates to Table 9-9. It's not clearly defined. In some instances it's reference to as PSMP ACK/Scheduled Ack and others as Block Ack Schedule. | Define Scheduled Ack and update Table 9-9 |  | EDITOR | MU BA | [5 empty] | 2018-01-09 23:17 | EDITOR
1861 | Albert Petrick | 231 | 1 | 9.5.8 | 92 | 17 | E | Y | 92.17 | 17 | 9.5.8 |  |  | Carlos C |  |  | Missing space | add space between "55.5 and dB" |  | EDITOR | Frame format | [5 empty] | 2018-01-10 01:02 | EDITOR
1862 | Albert Petrick | 231 | 1 | 4.5.4.2 | 21 | 15 | T | Y | 21.15 | 15 | 4.5.4.2 | [5 empty] | EDMG AP used in multiple instances in draft and not defined | Add definition in clause 3.0 Definitions |  | EDITOR | Security | [5 empty] | 2018-01-09 23:15 | EDITOR
1863 | Albert Petrick | 231 | 1 | 9.4.2.1 | 41 | 6 | T | Y | 41.06 | 6 | 9.4.2.1 |  |  | Carlos C |  |  | Element ID Extension ANAs in Table 9-77 not assigned. | In Table 9-77 Set EDMG Capabilities Element ID ANA to 12 and EDMG Extended Schedule ANA to 13 and EDMG Extended Schedule to 15 and the remaining Element IDs ANAs to 16 thru 31. Change the last Element in Table 9-77 to reserve Element ID Extension 32 - 255. |  | EDITOR | Frame format | [5 empty] | 2018-01-10 00:54 | EDITOR
1864 | Albert Petrick | 231 | 1 | 9.4.2.23.4 | 46 | 11 | E | Y | 46.11 | 11 | 9.4.2.23.4 |  |  | Carlos C |  |  | Table 9-257 Bit 8 indicates 18 bits for Joint Multiband RSNA. B8 should bit 1 bit | Fix Figure 9-257 change B8 from "18 to "1" |  | EDITOR | Security | [5 empty] | 2018-01-10 00:52 | EDITOR
1865 | Albert Petrick | 231 | 1 | 9.4.2.128.2 | 47 | 5 | T | Y | 47.05 | 5 | 9.4.2.128.2 |  |  | Cheng |  |  | Changes for Figure 9-504 to allocated one Reserved bit B62 not shown in draft. | Add Figure 9-504 with new bit assignments. Assign one bit B62 to "TDD Channel Access Supported" and change Reserve to one bit assigned to B63 and change the number of bits from 2 to 1. Update Figure 9-504 for the next release of the draft. |  | EDITOR | TDD | [5 empty] | 2018-01-09 22:01 | EDITOR
1866 | Albert Petrick | 231 | 1 | 9.4.2.130 | 47 | 5 | T | Y | 47.05 | 5 | 9.4.2.130 | [5 empty] | This clause discusses the TRN subfields transmitted with the same AWV that were received with the "best quality" . Best quality is referred to in other clauses of the draft and it's used as a metric in decision process. It's implementation dependent and nowhere in the draft does it call out what parameters are used in the "best quality" decision making process. | Define the term or example metrics for best quality. |  | EDITOR | BRP (general) | [5 empty] | 2018-01-10 00:55 | EDITOR
1867 | Albert Petrick | 231 | 1 | 9.71 | 99 | 24 | T | Y | 99.24 | 24 | 9.71 | [5 empty] | The A-MPDU format for call rules on EOF padding subframes. VHT PPDUs and PPDUs set the maximum length of the A-MPDU based on pre-EOF padding. The maximum length of an A-MPDU in an EDMG PPDU should be based on the same criteria. | Change "A-MPDU in an EDMG PPDU" to "A-MPDU pre-EOF padding in an EDMG PPDU" |  | EDITOR | Aggr/block ack | [5 empty] | 2018-01-10 01:52 | EDITOR
1868 | Albert Petrick | 231 | 1 | 10.36.11.2.1 | 137 | 30 | T | Y | 137.3 | 30 | 10.36.11.2.1 | [5 empty] | The channel access rules are explicit to EDMG STA. A reference to a peer STA is made. Needs to be EDMG STA | Change "peer STA" to "peer EDMG STA" |  | EDITOR | Channel access | [5 empty] | 2018-01-10 01:53 | EDITOR
1869 | Albert Petrick | 231 | 1 | 12.7.12 | 211 | 18 | T | Y | 211.18 | 18 | 12.7.12 | [5 empty] | SNonce and ANonce are 16 bit random values. The text doesn't call out that the SNonce and ANonce are to be used only once in a session and not repeated on future sessions. | Add Note in the security clause that a Snonce and Anonce are to be used once per session. TGay may discuss this with REVmd |  | EDITOR | Security | [5 empty] | 2018-01-10 00:04 | EDITOR
1870 | Albert Petrick | 231 | 1 | 12.12.2 | 212 | 15 | E | Y | 212.15 | 15 | 12.12.2 |  |  | Carlos C |  |  | Missing space | Change "128bits" to "128 bits" |  | EDITOR | Security | [5 empty] | 2018-01-10 00:04 | EDITOR
1871 | Albert Petrick | 231 | 1 | 12.12.2 | 212 | 11 | E | Y | 212.11 | 11 | 12.12.2 |  |  | Carlos C |  |  | Spelling | Change "Auth" to "Authentication" |  | EDITOR | Security | [5 empty] | 2018-01-10 00:04 | EDITOR
1872 | Alecsander Eitan | 231 | 1 | 30.3.8 | 268 | 3 | T | N | 268.03 | 3 | 30.3.8 | [5 empty] | CCA is not well defined | CCA shall allow Spatial-Reuse if the STA can determine that it will not interfer. Since EDMG (and also DMG) devices are using high gain and higly directive antennas the chances if interference is significantly lower than <6GHz devices. If an STA detects channel use using Quazi-Omni reception it may still transmit without causing interference. Will provide a detailed submission about the solution. |  | EDITOR | CCA | [5 empty] | 2018-01-09 20:31 | EDITOR
1873 | Alecsander Eitan | 231 | 1 | 30 | 216 | 3 | T | N | 216.03 | 3 | 30 | [5 empty] | PA Linearity training | The current EDMG PHY specifications does not include any means to train the transmitter nor receiver non-linearity. The EDMG (and DMG) was developed under the assuption that the PA of the transmitter is operated at or near the non-linearity region, and RAPP model is used to model the PA. In such cass the PHY spec should include means to allow measuring the non-linearity to facilitate correction. Will provide a detailed submission about the solution. |  | EDITOR | PHY intro | [5 empty] | 2018-01-10 02:13 | EDITOR
1874 | Alecsander Eitan | 231 | 1 | 30 | 216 | 3 | T | N | 216.03 | 3 | 30 | [5 empty] | Location features | TG11az is developing features for facilitating accurate location services based on FTM range measurement and AoA/AoD angular measurements. The EDMG spec shall include these PHY waveforms and frame formats. It should be noted that some 11az features change the Frame-Format and some flows are added. Will provide a detailed submission about the solution. |  | EDITOR | Location | [5 empty] | 2018-01-10 00:09 | EDITOR
1875 | Alecsander Eitan | 231 | 1 | 30.1 | 391 | 22 | E | N | 391.22 | 22 | 30.1 |  |  | Artyom |  |  | Golay names | The current spec defines complementary Golay sequences by Ga, Gb, GA and GB. The fact that we have a & A and b and B (lower case and upper case) is very confusing. I would like to suggest to use Gc and Gd instead of GA and GB. |  | EDITOR | PHY intro | [5 empty] | 2018-01-09 21:57 | EDITOR
1876 | Alecsander Eitan | 231 | 1 | 10.24.7.7 | 128 | 1 | E | N | 128.01 | 1 | 10.24.7.7 |  |  | Carlos C |  |  | Equations format | Figure 87 is not a figure. It presents some equations. The text and equations should be converted from image caption. |  | EDITOR | Flow control | [5 empty] | 2018-01-09 22:33 | EDITOR
1877 | Alecsander Eitan | 231 | 1 | 10.38.2.5 | 148 | 41 | E | N | 148.41 | 41 | 10.38.2.5 |  |  | Carlos C |  |  | Heading text format | The heading at 10.38.2.5 has some parts with inderline. The underline should be removed. |  | EDITOR | SLS | [5 empty] | 2018-01-09 22:39 | EDITOR
1878 | Alecsander Eitan | 231 | 1 | 30.9.2.2.5 | 385 | 35 | T | N | 385.35 | 35 | 30.9.2.2.5 |  |  | Claudio |  |  | Values of _P and _M for EDMG BRP-RX packet | The text defines that in EDMG BRP-RX packet each TRN-Unit shall have 10 TRN subfields, however it doesn't specifies the value of M, P and N. Since this is a EDMG BRP-RX packet, the receiver may use the TRN fields and subfields at his own algorithm. It would be better if the P values should be defined as 0 and the M value as 9 (equal to 10 subfields). Will provide a detailed submission about the solution. |  | EDITOR | PHY BF | [5 empty] | 2018-01-09 20:44 | EDITOR
1879 | Alecsander Eitan | 231 | 1 | 10.38.9 | 162 | 36 | E | N | 162.36 | 36 | 10.38.9 |  |  | Carlos C |  |  | EDMG BF section | Section "10.38.9 EDMG beamforming" is a subsection of "10.38 DMG beamforming". It doesn't look correct. Either 10.38 is corrected or 10.38.9 will bot be a subsection of 10.38. |  | EDITOR | MAC BF | [5 empty] | 2018-01-09 22:38 | EDITOR
1880 | Alecsander Eitan | 231 | 1 | 12 | 210 | 2 | E | N | 210.02 | 2 | 12 |  |  | Carlos C |  |  | Secure FTM | The security chapter (#12) doesn't include the security part for Secure FTM. Will provide a detailed submission about the solution. |  | EDITOR | Security | [5 empty] | 2018-01-10 00:04 | EDITOR
1881 | Alecsander Eitan | 231 | 1 | B | 485 | 1 | T | N | 485.01 | 1 | B | [5 empty] | PICS section is empty | Annex B "Protocol Implementation Conformance Statement (PICS) proforma" is empty |  | EDITOR | PICS | [5 empty] | 2018-01-09 23:10 | EDITOR
1882 | Alecsander Eitan | 231 | 1 | C | 486 | 1 | T | N | 486.01 | 1 | C | [5 empty] | MIB section is empty | Annex C "ASN.1 encoding of the MAC and PHY MIB" is empty |  | EDITOR | MIB | [5 empty] | 2018-01-09 23:10 | EDITOR
1883 | Alecsander Eitan | 231 | 1 | G | 490 | 1 | T | N | 490.01 | 1 | G | [5 empty] | Frame exchange sequences section is empty | Annex G "Frame exchange sequences" is empty |  | EDITOR | Annex G | [5 empty] | 2018-01-10 00:05 | EDITOR
1884 | Alecsander Eitan | 231 | 1 | 30 | 216 | 3 | T | N | 216.03 | 3 | 30 | [5 empty] | Rx Sensitivity for SC, OFDM, and MIMO are missing | Tx Rx Sensitivity for SC, OFDM, and MIMO are missing. |  | EDITOR | Common params | [5 empty] | 2018-01-10 02:14 | EDITOR
1885 | Alecsander Eitan | 231 | 1 | 30 | 216 | 3 | T | N | 216.03 | 3 | 30 |  |  | Artyom |  |  | Tx EVM for SC, OFDM and MIMO are missing | The Tx EVM for SC, OFDM and MIMO are missing |  | EDITOR | Common params | [5 empty] | 2018-01-10 02:14 | EDITOR
1886 | Alecsander Eitan | 231 | 1 | 30 | 216 | 3 | T | N | 216.03 | 3 | 30 | [5 empty] | No TPC protocol for EDMG | Need to extend the TPC protocol (802.11-2016) section 10.29.2 to support multiple Tx chanis (e.g. MIMO case). Will provide a detailed submission about the solution. |  | EDITOR | MAC (general) | [5 empty] | 2018-01-10 02:14 | EDITOR
1887 | Alecsander Eitan | 231 | 1 | 10.38.9.2.4.1 | 176 | 1 | T | N | 176.01 | 1 | 10.38.9.2.4.1 |  |  | Kome |  |  | No spec for CSI matrices | The text referes to NON_COMPRESSED_SV or CSI_MATRICES but there is no specification for them. 802.11-2016 has some spec in section 19.3.12.3.2, but it is for HT PHY and not optimized for EDMG. Will provide a detailed submission about the solution. |  | EDITOR | Hybrid BF | [5 empty] | 2018-01-09 23:45 | EDITOR
1888 | Zhiyong Huang | 231 | 1 | 30.5.8 | 291 | 1 | T | N | 291.01 | 1 | 30.5.8 |  |  | Artyom |  |  | new MCS is defined in table 57 in page 291 but the EVM table is not updated in the draft 1.0. MCS6 is a new data rate that is not available in 11ad and thus its EVM requirement needs to be specified. | add EVM requirement table, especially new data rate, MCS6, in appropriate location |  | EDITOR | SC PHY | [5 empty] | 2018-01-09 21:57 | EDITOR
1889 | Oghenekome Oteri | 231 | 1 | 3.2 | 18 | 26 | G | Y | 18.26 | 26 | 3.2 | [5 empty] | Sentence construction is not clear "2.16+2.16 GHz non-EDMG duplicate: A transmission format of the PHY that replicates a 2.16 25 GHz non-EDMG transmission in two, not necessarily adjacent, frequency segments of one 2.16 26 GHz channel." The last few words are difficult to understand | Use language similar to 4.32 + 4.32 on line 28: "where the two frequency segments are non necessarily adjacent" |  | EDITOR | Definitions | [5 empty] | 2018-01-09 23:04 | EDITOR
1890 | Oghenekome Oteri | 231 | 1 | 3.2 | 18 | 33 | G | Y | 18.33 | 33 | 3.2 | [5 empty] | Add text to distinguish between segmentation and reassembly. | Add text in quotes: The process of partitioning a large medium access control (MAC) service data unit (MSDU) into a sequence of maximum size MAC protocol data units (MPDUs), each carrying an MSDU segment "is known as segmentation" |  | EDITOR | Definitions | [5 empty] | 2018-01-09 23:04 | EDITOR
1891 | Oghenekome Oteri | 231 | 1 | 3.2 | 19 | 16 | T | Y | 19.16 | 16 | 3.2 | [5 empty] | should we also consider the 2.16 + 2.16 channel and the 4.32 + 4.32 channels in defining secondary channels ? See Figure 3 on pg 29 line 6 for a discussion of secondary channelse I the 2.16 + 2.16 GHz and 4.32+4.32 GHz cases | modify text " In DMG, a 2.16 GHz 14 channel associated with a primary channel used by enhanced directional multi-gigabit (EDMG) STAs for 15 the purpose of creating a 4.32 GHz, 6.48 GHz, 8.64 GHz, 2.16 + 2.16 GHz or 4.32 + 4.32 channel." |  | EDITOR | Definitions | [5 empty] | 2018-01-09 23:05 | EDITOR
1892 | Oghenekome Oteri | 231 | 1 | 3.4 | 19 | 23 | E | Y | 19.23 | 23 | 3.4 |  |  | Carlos C |  |  | Acronyms need to be updated | Examples include: short SSW, CT, BRP TXSS, R-SMBT, I-SMBT |  | EDITOR | Definitions | [5 empty] | 2018-01-09 23:13 | EDITOR
1893 | Oghenekome Oteri | 231 | 1 | 4.3.25 | 20 | 15 | E | N | 20.15 | 15 | 4.3.25 |  |  | Carlos C |  |  | Use of the the word "of" twice in sentence "Mandatory support of non-EDMG duplicate format transmission of non-EDMG portion of EDMG format preamble" should be corrected | correct to "Mandatory support of non-EDMG duplicate format transmission in the non-EDMG portion of EDMG format preamble" |  | EDITOR | EDMG STA | [5 empty] | 2018-01-09 23:06 | EDITOR
1894 | Oghenekome Oteri | 231 | 1 | 10.36.11.4.2 | 139 | 34 | T | Y | 139.34 | 34 | 10.36.11.4.2 |  |  | Cheng |  |  | Based on the statement "The parameter value is BUSY if the assessment of the channel by the PHY determines that the channel on at least one of the MIMO TX antennas is not idle." MIMO transmission may fail in a congested enviroment. Is it possible to modify the behavior to just drop the offending transmission. This may be especially important in MU-MIMO transmission. | Modify behavior so that if one of the MIMO Tx antennas is busy, it may be dropped from the transmission and data may be transmitted to the other DMG antennas |  | EDITOR | MIMO channel access | [5 empty] | 2018-01-09 22:04 | EDITOR
1895 | Oghenekome Oteri | 231 | 1 | 10.36.11.4.2 | 139 | 30 | E | Y | 139.3 | 30 | 10.36.11.4.2 |  |  | Claudio |  |  | wrong article "to obtain AN TXOP" | modify text "to obtain A TXOP" |  | EDITOR | MIMO channel access | [5 empty] | 2018-01-09 22:46 | EDITOR
1896 | Oghenekome Oteri | 231 | 1 | 10.36.11.4.3 | 141 | 6 | T | Y | 141.06 | 6 | 10.36.11.4.3 |  |  | Cheng |  |  | "For this transmitted DMG CTS frame, the TXVECTOR parameter SCRAMBLER_INIT_SETTING shall be set to7 CONTROL_TRAILER and the parameter CT_TYPE shall be set to CTS_DTS. If it uses SU-MIMO for the transmission in the reverse direction, the SISO/MIMO field shall be set to 1 and the SU/MU MIMO field 9 shall be set to 0. The DMG CTS frame should be transmitted using all SU-MIMO sectors, with a small delay between each sector. The control trailer also indicates the corresponding DMG antenna configuration for the upcoming SU-MIMO transmission in the reverse direction." The CTS_DTS CT does not contain any antenna configuration information so this solution is technically incorrect. | Add antenna configation information to the CTS_DTS CT or change the CT type to RTS_CTS_CTS2Self. |  | EDITOR | MIMO channel access | [5 empty] | 2018-01-09 22:04 | EDITOR
1897 | Oghenekome Oteri | 231 | 1 | 10.36.11.4.3 | 142 | 1 | T | Y | 142.01 | 1 | 10.36.11.4.3 |  |  | Cheng |  |  | Editor Note: what is a "small delay"? This needs to be defined. | Address editor comment |  | EDITOR | MIMO channel access | [5 empty] | 2018-01-09 22:04 | EDITOR
1898 | Oghenekome Oteri | 231 | 1 | 10.38.9.2.2.2 | 164 | 9 | E | Y | 164.09 | 9 | 10.38.9.2.2.2 |  |  | Carlos C |  |  | The first occurrence of each frame or element type should have a hyperlink reference beside it to enable readability: EDMG BRP Request Element | EDMG BRP Request Element (9.4.2.255) |  | EDITOR | MIMO BF | [5 empty] | 2018-01-09 03:46 | EDITOR
1899 | Oghenekome Oteri | 231 | 1 | 10.38.9.2.2.2 | 164 | 11 | E | Y | 164.11 | 11 | 10.38.9.2.2.2 |  |  | Carlos C |  |  | The first occurrence of each frame or element type should have a hyperlink reference beside it to enable readability.: EDMG Channel Measurement Feedback Element | EDMG Channel Measurement Feedback Element (9.4.2.253) |  | EDITOR | MIMO BF | [5 empty] | 2018-01-09 03:46 | EDITOR
1900 | Oghenekome Oteri | 231 | 1 | 10.38.9.2.2.2 | 164 | 14 | E | Y | 164.14 | 14 | 10.38.9.2.2.2 |  |  | Carlos C |  |  | The first occurrence of each frame or element type should have a hyperlink reference beside it to enable readability.:Channel Measurment Feedback Element | Channel Measurment Feedback Element (9.4.12.126) |  | EDITOR | MIMO BF | [5 empty] | 2018-01-09 03:46 | EDITOR
1901 | Oghenekome Oteri | 231 | 1 | 10.38.9.2.2.2 | 164 | 25 | E | Y | 164.25 | 25 | 10.38.9.2.2.2 |  |  | Carlos C |  |  | Discussion of different fields of the DMG refinement element without introducing the element "When the SISO phase comprises a SISO feedback procedure as shown in Figure 98, the initiator shall send 25 a BRP frame to the responder with the" | Modify the sentence as follows: "When the SISO phase comprises a SISO feedback procedure as shown in Figure 98, the initiator shall send a BRP frame to the responder with the following field of the DMG Beam Refinement Element (9.4.2.130) set....." |  | EDITOR | MIMO BF | [5 empty] | 2018-01-09 03:46 | EDITOR
1902 | Oghenekome Oteri | 231 | 1 | 10.38.9.2.2.3 | 166 | 5 | E | Y | 166.05 | 5 | 10.38.9.2.2.3 |  |  | Carlos C |  |  | The first occurrence of each frame or element type should have a hyperlink reference beside it to enable readability.: MIMO BF Setup Frame | MIMO BF Setup Frame (9.6.22.4) |  | EDITOR | MIMO BF | [5 empty] | 2018-01-09 03:46 | EDITOR
1903 | Oghenekome Oteri | 231 | 1 | 10.38.9.2.2.3 | 166 | 7 | E | Y | 166.07 | 7 | 10.38.9.2.2.3 |  |  | Carlos C |  |  | The MIMO BF setup frame has many sub-fields/elements/parameters that also may have sub-fields/elements/parameters that are located at different places in the text. This paragraph was written like all the sub-fields are at the same level. e.g. the Aggregation Requested Field is part of the MIMO FBCK-REQ while the SU/MU filed is part of the MIMO Setup Control Element. and the Dialog Token field is part of the MMO BF set frame in a different part of the text. This makes it very difficult to read. | Please group parameters on the same level together. In a simple example, start with defining all the parameters at the MIMO BF setup frame level, then at the MIMO setup control element level, then at sub-levels. Also, please refer to the correct section. |  | EDITOR | MIMO BF | [5 empty] | 2018-01-09 03:46 | EDITOR
1904 | Oghenekome Oteri | 231 | 1 | 10.38.9.2.2.3 | 166 | 24 | E | Y | 166.24 | 24 | 10.38.9.2.2.3 |  |  | Carlos C |  |  | The MIMO BF setup frame has many sub-fields/elements/parameters that also may have sub-fields/elements/parameters that are located at different places in the text. This paragraph was written like all the sub-fields are at the same level. e.g. the Aggregation Requested Field is part of the MIMO FBCK-REQ while the SU/MU filed is part of the MIMO Setup Control Element. and the Dialog Token field is part of the MMO BF set frame in a different part of the text. This makes it very difficult to read. | Please group parameters on the same level together. In a simple example, start with defining all the parameters at the MIMO BF setup frame level, then at the MIMO setup control element level, then at sub-levels. Also, please refer to the correct section. |  | EDITOR | MIMO BF | [5 empty] | 2018-01-09 03:46 | EDITOR
1905 | Oghenekome Oteri | 231 | 1 | 10.38.9.2.4.4 | 179 | 16 | T | Y | 179.16 | 16 | 10.38.9.2.4.4 |  |  | Kome |  |  | Feedback for Hybrid BF needs to be finalized | finalize feedback |  | EDITOR | Hybrid BF | [5 empty] | 2018-01-09 23:45 | EDITOR
1906 | Oghenekome Oteri | 231 | 1 | 10.38.9.4 | 181 | 17 | T | Y | 181.17 | 17 | 10.38.9.4 | [5 empty] | For group beamfoming, line 17 and line 22 are in conflict. One says DTI and the other says BTI | Fix conflict. Should be BTI |  | EDITOR | Group BF | [5 empty] | 2018-01-09 22:36 | EDITOR
1907 | Oghenekome Oteri | 231 | 1 | 30.3.1 | 237 | 31 | E | Y | 237.31 | 31 | 30.3.1 |  |  | Artyom |  |  | Statement "STAs compliant with Clause 20" is confusing. EDMG STAs are compliant with clause 20. Why not simply DMG STAs ? | Use correct terminology |  | EDITOR | Common params | [5 empty] | 2018-01-09 21:57 | EDITOR
1908 | Oghenekome Oteri | 231 | 1 | 30.3.2.1 | 238 | 14 | E | Y | 238.14 | 14 | 30.3.2.1 |  |  | Artyom |  |  | Use of terminology "non-EDMG" for L-STG etc may not age well as standard evolves. For next generation, does non-EDMG include that generation as well as DMG ? | Use correct terminology. Not sure of what it should be; DMG ? |  | EDITOR | PPDU format | [5 empty] | 2018-01-09 21:57 | EDITOR
1909 | Oghenekome Oteri | 231 | 1 | 30.3.3.2.4.1 | 242 | 1 | E | Y | 242.01 | 1 | 30.3.3.2.4.1 |  |  | Artyom |  |  | use of two B0s may be confusing to the reader. | use B0* for second B0 |  | EDITOR | EDMG preamble | [5 empty] | 2018-01-09 21:57 | EDITOR
1910 | Oghenekome Oteri | 231 | 1 | 30.3.3.2.4.2 | 245 | 7 | T | Y | 245.07 | 7 | 30.3.3.2.4.2 |  |  | Motozuka-san |  |  | Fix editors note " 7 Editor Note: there are many parameters in the above algorithm that are undefined. Examples include 8 compressed_bw, R, ¤ü, etc. All these need to be defined. Also, the mod function does not comply with how 9 it is defined in the 802.11 std." | As described |  | EDITOR | EDMG preamble | [5 empty] | 2018-01-09 20:33 | EDITOR
1911 | Oghenekome Oteri | 231 | 1 | 10.38.7 | 160 | 7 | T | Y | 160.07 | 7 | 10.38.7 |  |  | Claudio |  |  | Harmonize terminology "Digital beamforming, baseband beamforming and hybrid beamforming": multiple cases. | Make digital beamforming. Ensure HBF is analog and digital beamforming |  | EDITOR | Beam tracking | [5 empty] | 2018-01-09 22:39 | EDITOR
1912 | Oghenekome Oteri | 231 | 1 | 30.3.3.3.2.3 | 249 | 1 | T | N | 249.01 | 1 | 30.3.3.3.2.3 |  |  | Artyom |  |  | The use of the parameter "EDMG TRN-Unit N" is a bit confusing as in DMG BRP, the parameter "N" corresponds to the "EDMG_TRN_LEN" | switch to K or P ? |  | EDITOR | EDMG preamble | [5 empty] | 2018-01-09 21:57 | EDITOR
1913 | Oghenekome Oteri | 231 | 1 | 30.3.3.3.2.4 | 253 | 29 | T | Y | 253.29 | 29 | 30.3.3.3.2.4 |  |  | Artyom |  |  | Section reference is TBD | Fix or remove reference |  | EDITOR | EDMG preamble | [5 empty] | 2018-01-09 21:57 | EDITOR
1914 | Oghenekome Oteri | 231 | 1 | 30.3.5 | 262 | 16 | T | Y | 262.16 | 16 | 30.3.5 | [5 empty] | Spectrum mask level is -TBD dBm/MHz | Fix reference |  | EDITOR | Mask | [5 empty] | 2018-01-09 20:37 | EDITOR
1915 | Oghenekome Oteri | 231 | 1 | 30.3.5 | 262 | 18 | T | Y | 262.18 | 18 | 30.3.5 | [5 empty] | Spectrum mask level is -TBD dBm/MHz | Fix reference |  | EDITOR | Mask | [5 empty] | 2018-01-09 20:37 | EDITOR
1916 | Oghenekome Oteri | 231 | 1 | 30.5.10.3 | 315 | 9 | E | Y | 315.09 | 9 | 30.5.10.3 |  |  | Artyom |  |  | typo on r^{itx(3)} | fix typo |  | EDITOR | SC PHY | [5 empty] | 2018-01-09 21:57 | EDITOR
1917 | Oghenekome Oteri | 231 | 1 | 30.5.11 | 328 | 19 | T | Y | 328.19 | 19 | 30.5.11 |  |  | Artyom |  |  | No text in section. | Either add text or remove section |  | EDITOR | SC PHY | [5 empty] | 2018-01-09 21:57 | EDITOR
1918 | Oghenekome Oteri | 231 | 1 | 30.6.10 | 367 | 17 | T | Y | 367.17 | 17 | 30.6.10 |  |  | Artyom |  |  | No text in section. | Either add text or remove section |  | EDITOR | OFDM PHY | [5 empty] | 2018-01-09 21:57 | EDITOR
1919 | Oghenekome Oteri | 231 | 1 | 30.9.2.2.1 | 383 | 18 | T | Y | 383.18 | 18 | 30.9.2.2.1 |  |  | Claudio |  |  | "The transmitter may change the AWV used in the transmission of each of the last M TRN subfields in each TRN-Unit present in the TRN field." does not capture the fact that it may keep it constant for some of the last M i.e. To allow longer sequences for TX beam refinement, we allow a TX AWV held for N multiple contiguous TRN fields : 802.11/17-0001 | more accurate to say ""The transmitter may change the AWV used DURING the transmission of each of the last M TRN subfields in each TRN-Unit present in the TRN field" |  | EDITOR | PHY BF | [5 empty] | 2018-01-09 20:44 | EDITOR
1920 | Oghenekome Oteri | 231 | 1 | 30.9.2.2.2 | 383 | 32 | E | Y | 383.32 | 32 | 30.9.2.2.2 |  |  | Claudio |  |  | wrong use of preposition "by" in sentence "An EDMG BRP packet may be composed by an EDMG-STF and an EDMG-CEF." | modify sentence to "An EDMG BRP packet may be composed OF an EDMG-STF and an EDMG-CEF." |  | EDITOR | PHY BF | [5 empty] | 2018-01-09 20:44 | EDITOR
1921 | Oghenekome Oteri | 231 | 1 | 30.9.2.2.3 | 384 | 12 | T | Y | 384.12 | 12 | 30.9.2.2.3 |  |  | Claudio |  |  | Default parameters "EDMG TRN-Unit P = 2, EDMG TRN-Unit M = 5 and EDMG TRN-Unit N = 2" violate the rule that M should be a mulitiple of N as discussed in 802.11-17/0007r1. | Modify value fo M and N or clarify behavior |  | EDITOR | PHY BF | [5 empty] | 2018-01-09 20:44 | EDITOR
1922 | Oghenekome Oteri | 231 | 1 | Annex.B | 485 | 3 | T | Y | 485.03 | 3 | Annex.B | [5 empty] | Annex B: PIC missing | add annex |  | EDITOR | PICS | [5 empty] | 2018-01-09 23:10 | EDITOR
1923 | Oghenekome Oteri | 231 | 1 | Annex.G | 490 | 3 | T | Y | 490.03 | 3 | Annex.G | [5 empty] | Annex G: Frame Exchange Sequences Missing | add annex |  | EDITOR | Annex G | [5 empty] | 2018-01-10 00:05 | EDITOR
1924 | Oghenekome Oteri | 231 | 1 | Annex.C | 486 | 3 | T | Y | 486.03 | 3 | Annex.C | [5 empty] | Annex C: ASN.1 encoding of the MAC and PHY MIB missing | add annex |  | EDITOR | MIB | [5 empty] | 2018-01-09 23:10 | EDITOR
1925 | Oghenekome Oteri | 231 | 1 | 10.38.7 | 161 | 4 | T | Y | 161.04 | 4 | 10.38.7 |  |  | Kome |  |  | "NOTE--If the EDMG_BEAM_TRACKING_TYPE parameter in the RXVECTOR is Baseband Beam Tracking, the baseband beamformers at the initiator and responder can be set to a predetermined orthogonal matrix (e.g., the identity matrix) during the transmission of the appended TRN-R subfields only and the measurement at the initiator is based on the appended TRN-R packets". We can remove the transmitter as the TRN fields do not pass throught the Q matrix (the responder) | Modify text: NOTE--If the EDMG_BEAM_TRACKING_TYPE parameter in the RXVECTOR is Baseband Beam Tracking, the baseband beamformers at the INITIATOR can be set to a predetermined orthogonal matrix (e.g., the identity matrix) during the transmission of the appended TRN-R subfields only and the measurement at the initiator is based on the appended TRN-R packets |  | EDITOR | Beam tracking | [5 empty] | 2018-01-09 23:43 | EDITOR
1926 | Oghenekome Oteri | 231 | 1 | 10.38.7 | 161 | 17 | T | Y | 161.17 | 17 | 10.38.7 |  |  | Kome |  |  | Do not need identity matrix as TRN fields do not go through the Q matrix. | NOTE--If the EDMG_BEAM_TRACKING_TYPE parameter in the TXVECTOR is Baseband Beam Tracking, then EDMG_TRN_LEN TRN units are appended to the PPDU (each with EDMG_TRN_P TRN subfields) and are transmitted using the same AWV as the preamble and Data field of the PPDU. The baseband beamformer for the RESPONDER can be set to a predetermined orthogonal matrix (e.g., the identity matrix) during the transmission of the appended TRN-T subfields only and the measurement is based on the appended TRN-T subfields. |  | EDITOR | Beam tracking | [5 empty] | 2018-01-09 23:43 | EDITOR
1927 | RUI YANG | 231 | 1 |  |  |  | G | Y | [5 empty] | Kome |  |  | All "baseband beamforming" or "baseband beamformer" should be changed to "digital baseband beamforming" or "digital baseband beamformer". | Change all "baseband beamforming" and "baseband beamformer" to "digital baseband beamforming" and "digital baseband beamformer", respectively. |  | EDITOR | Hybrid BF | [5 empty] | 2018-01-10 00:17 | EDITOR
1928 | RUI YANG | 231 | 1 | 30.5.10.3 | 314 | 24 | E | Y | 314.24 | 24 | 30.5.10.3 |  |  | Artyom |  |  | Change "digital beamforming" to "digital baseband beamforming". | Change "digital beamforming" to "digital baseband beamforming". |  | EDITOR | SC PHY | [5 empty] | 2018-01-09 21:57 | EDITOR
1929 | RUI YANG | 231 | 1 | 30.5.3.1 | 281 | 14 | E | Y | 281.14 | 14 | 30.5.3.1 |  |  | Artyom |  |  | stream should be "spatial stream" | Change "each stream" to "each spatial stream" |  | EDITOR | SC PHY | [5 empty] | 2018-01-09 21:57 | EDITOR
1930 | RUI YANG | 231 | 1 | 30.5.3.3.3 | 283 | 19 | T | Y | 283.19 | 19 | 30.5.3.3.3 |  |  | Artyom |  |  | It is not clear what this sentence means: "However, transmitter keeps the common space-time streams numeration over all users." | Explain or rephrase this sentence: "However, transmitter keeps the common space-time streams numeration over all users." |  | EDITOR | SC PHY | [5 empty] | 2018-01-09 21:57 | EDITOR
1931 | RUI YANG | 231 | 1 | 30.5.3.3.3 | 283 |  | E | N | 283 |  | 30.5.3.3.3 |  |  | Artyom |  |  | Since STBC is indicated in SIG-A, if it is used, it will apply to all users. It would be better to mention it in this paragraph. | Add a sentence to indicate that all users will use STBC if it is set in SIG-A. |  | EDITOR | SC PHY | [5 empty] | 2018-01-09 21:57 | EDITOR
1932 | RUI YANG | 231 | 1 | 30.5.3.3.3 | 284 |  | T | Y | 284 |  | 30.5.3.3.3 |  |  | Artyom |  |  | Figure 130 shows that, for each user, Nss and N_STS <=2. But there is no description in the test. | Add a sentence to indicate Nss and N_STS <=2 |  | EDITOR | SC PHY | [5 empty] | 2018-01-09 21:57 | EDITOR
1933 | RUI YANG | 231 | 1 | 30.5.4.2 | 285 | 11 | E | Y | 285.11 | 11 | 30.5.4.2 |  |  | Artyom |  |  | No need to specify the unit for "Tc = 1/Fc" | Delete "ns" after "Tc=1/Fc" |  | EDITOR | SC PHY | [5 empty] | 2018-01-09 21:57 | EDITOR
1934 | RUI YANG | 231 | 1 |  |  |  | G | Y | [5 empty] | Artyom |  |  | There are six "Frequently used parameters" tables in the draft. Many parameters in those tables are the same. It may be better to make one table for the whole spec. | Make one "Frequently used parameters" table for the whole spec |  | EDITOR | General | [5 empty] | 2018-01-09 21:35 | EDITOR
1935 | RUI YANG | 231 | 1 | 30.10.3 | 424 | 8 | E | Y | 424.08 | 8 | 30.10.3 |  |  | Artyom |  |  | The range of "n" in (A_0(n), B_0(n)) should be specified. | add "n = 0, 1, 2" at the end of the line |  | EDITOR | Golay sequences | [5 empty] | 2018-01-09 21:57 | EDITOR
1936 | Solomon Trainin | 231 | 1 | 6.3 | 26 | 3 | T | Y | 26.03 | 3 | 6.3 | [5 empty] | 6.3.95 DMG beamforming of basic spec is incomplete in relation to the D1.0 due to new flows are added that cannot be signaled using the existing primitives and parameters | Define new primitives to provide parameters relevant to support all BF flows defined in the D1.0 |  | EDITOR | MLME SAP | [5 empty] | 2018-01-09 23:00 | EDITOR
1937 | Solomon Trainin | 231 | 1 | 10.36.6.2.1 | 134 | 12 | E | Y | 134.12 | 12 | 10.36.6.2.1 |  |  | Cheng |  |  | "A DMG STA shall transmit or receive in a TDD SP only if the TDD Channel Access Supported subfield in the STA's DMG Capabilities element is 1." Sentence is not clear while not mentioning that the TDD SP is allocated to the STA and what is the subfield of the partner. | A DMG STA shall not transmit or receive in a TDD SP only if the TDD Channel Access Supported subfield in the STA's DMG Capabilities element is not set to 1. A DMG STA shall not transmit in TDD SP if the TDD Channel Access Supported subfield in the destination STA's DMG Capabilities element is not set to 1. |  | EDITOR | TDD | [5 empty] | 2018-01-09 22:01 | EDITOR
1938 | Solomon Trainin | 231 | 1 | 10.36.6.2.1 | 134 | 25 | T | Y | 134.25 | 25 | 10.36.6.2.1 |  |  | Cheng |  |  | "Except when transmitting a frame as part of the SP recovery procedure (10.36.6.7) or transmitting a response to the source DMG STA or transmitting a PPDU as part of an RD response burst (10.28) or in a TDD slot, the STA identified by the Destination AID..." The sentence is incorrect for TDD slot that can be unassigned, and the STA is not required to receive. | "Except when transmitting in a SP that is not a TDD SP a frame as part of the SP recovery procedure (10.36.6.7) or transmitting a response to the source DMG STA or transmitting a PPDU as part of an RD response burst (10.28) or in a TDD slot, the STA identified by the Destination AID." Editor append paragraph after paragraph that ends at P134L24 DMG STA that sets to 1 TDD Channel Access Supported subfield in the STA's DMG Capabilities element shall follow TDD SP rules (10.36.6.2.2) in SP indicated by TDD Applicable SP subfield set to 1. |  | EDITOR | TDD | [5 empty] | 2018-01-09 22:01 | EDITOR
1939 | Solomon Trainin | 231 | 1 | 10.36.6.2.2 | 135 | 17 | T | Y | 135.17 | 17 | 10.36.6.2.2 |  |  | Cheng |  |  | "A DMG AP or DMG PCP shall transmit a TDD Slot Structure element to each DMG STA that is expected to transmit or receive during a TDD SP." inconsistent with following normative text that strictly defines interaction between AP/PCP STA and non-AP/PCP STA. The mentioned DMG STA shall clearly defined as non-PCP/AP STA | A DMG AP or DMG PCP shall transmit a TDD Slot Structure element to each non-AP and non-PCP DMG STA that is expected to transmit or receive during a TDD SP. |  | EDITOR | TDD | [5 empty] | 2018-01-09 22:01 | EDITOR
1940 | Solomon Trainin | 231 | 1 | 9.4.2.268 | 86 | 1 | T | Y | 86.01 | 1 | 9.4.2.268 |  |  | Cheng |  |  | Actual transmission or receiving in a TDD slot the STA is assigned to depends on the STA role. Existing language is that AP STA transmits in TX Slot and non AP STA transmits in RX Slot. The existing definition requires separate TX/RX rules for AP and non-AP STA that misleads implementation of the lower MAC. Propose to clarify definition of the TDD slot to unify the behavioral rule. | Modify definition of TDD slots that instead of TX TDD and RX TDD make it clear that each slot is TX for one STA and RX slot for another STA thus unify definition in 10.36.6.2.2 to avoid double rules covered AP STA and non-AP STA. Submission is ready to present |  | EDITOR | TDD | [5 empty] | 2018-01-09 22:01 | EDITOR
1941 | Solomon Trainin | 231 | 1 | 4.3.25 | 20 | 15 | T | Y | 20.15 | 15 | 4.3.25 | [5 empty] | Mandatory support of non-EDMG duplicate format transmission of non-EDMG portion of EDMG format preamble | This requirement does not cover non-EDMG duplicate w/o EDMG format that I guess should be mandatory as well. Add requirement. |  | EDITOR | EDMG STA | [5 empty] | 2018-01-09 23:06 | EDITOR
1942 | Solomon Trainin | 231 | 1 | 8.3.5.12.2 | 27 | 12 | T | Y | 27.12 | 12 | 8.3.5.12.2 | [5 empty] | No references to channel CCA rules in the Table 8-5 | append "primary 2.16 GHz channel is busy according to the rules specified in 30.3.8 append "secondary 2.16 GHz channel is busy according to the rules specified in 30.3.8 append "secondary channel is busy according to the rules specified in 30.3.8 |  | EDITOR | PHY SAP | [5 empty] | 2018-01-09 23:18 | EDITOR
1943 | Solomon Trainin | 231 | 1 | 8.3.5.12.2 | 28 | 1 | T | Y | 28.01 | 1 | 8.3.5.12.2 | [5 empty] | Terms of Primary Channel Offset, secondary, secondary1, and secondary2 are illustrated in Figure 1 and Figure 2 but are not defined. | Provide definition of the terms. Definition is provided as a table in separate submission |  | EDITOR | PHY SAP | [5 empty] | 2018-01-09 23:18 | EDITOR
1944 | Solomon Trainin | 231 | 1 | 9.2.4.5.4 | 31 | 21 | T | Y | 31.21 | 21 | 9.2.4.5.4 | [5 empty] | "Scheduled Ack" appears in frame formats, no normative text found associated with. | Provide normative text how the Scheduled Ack is used. |  | EDITOR | MU BA | [5 empty] | 2018-01-09 23:17 | EDITOR
1945 | Solomon Trainin | 231 | 1 | 9.3.1.22 | 36 | 6 | T | Y | 36.06 | 6 | 9.3.1.22 |  |  | Cheng |  |  | "The Duration field is set to the time until the end of the current allocation." Unclear when the time starts and how end of the current allocation is known. | Following 10.38.9.3.3 Beamforming training allocation in DTI the Sector Ack is last frame in sequence so the field shall be set to 0. |  | EDITOR | Asym BF | [5 empty] | 2018-01-09 22:02 | EDITOR
1946 | Solomon Trainin | 231 | 1 | 9.4.2.250.1 | 54 | 12 | E | Y | 54.12 | 12 | 9.4.2.250.1 |  |  | Carlos C |  |  | Wording of sub clause EDMG Capabilities element format is not compliant with 802.11. The Extended Capabilities field format is defined equal to format of subelement (9.4.3) but word field is used instead of subelement. | In "9.4.2.250.1 General" replace "Extended Capabilities field" by "Extended Capabilities subelement" Replace "Each Extended Capabilities field is structured as defined in Figure 28. The Extended Capabilities field is identified by the contents of the Capabilities ID subfield. The Capabilities Length subfield specifies the number of octets in the Capabilities Payload subfield that follows the Capabilities Length subfield." by "Format of Extended Capabilities subelement is defined in 9.4.3" Remove Figure 28. In the Table 4 append word subelement to each appearance of word capabilities. |  | EDITOR | Capabilities | [5 empty] | 2018-01-09 22:18 | EDITOR
1947 | Solomon Trainin | 231 | 1 | 9.3.1.23 | 36 | 18 | T | Y | 36.18 | 18 | 9.3.1.23 | [5 empty] | "The Duration field is set to the time until the end of the current allocation." Unclear when the time starts and how end of the current allocation is known. | Propose "The Duration field is set equal to Duration field of Data MPDU frame in the EDMG MU PPDU frame the Block Ack Schedule frame is sent" |  | EDITOR | MU BA | [5 empty] | 2018-01-10 00:42 | EDITOR
1948 | Solomon Trainin | 231 | 1 | 9.3.3.6 | 37 | 9 | T | Y | 37.09 | 9 | 9.3.3.6 | [5 empty] | No MIB definition exists for dot11EDMGOptionImplemented | dot11EDMGOptionImplemented OBJECT-TYPE SYNTAX TruthValue MAX-ACCESS read-only STATUS current DESCRIPTION "This is a capability variable. Its value is determined by device capabilities. EDMG Capable Object This attribute, when true, indicates the STA is EDMG capable. This attribute, when false, indicates the STA is not EDMG capable. The default value of this attribute is false. "DEFVAL { false } ::= {dot11EDMGSTAConfigEntry 1 } |  | EDITOR | MIB | [5 empty] | 2018-01-10 00:46 | EDITOR
1949 | Solomon Trainin | 231 | 1 | 9.3.4.2 | 39 | 2 | T | Y | 39.02 | 2 | 9.3.4.2 | [5 empty] | In the draft text the Figure 9-61 does not cover A-BFT<>0 and the Figure 12 makes no sense to DMG devices due to "Unsolicited RSS Enabled field" that is not backward compatible | Keep the Figure 9-61 as is and provide additional figure that is EDMG specific that may define B14 and Next A-BFT only |  | EDITOR | A-BFT | [5 empty] | 2018-01-10 00:48 | EDITOR
1950 | Solomon Trainin | 231 | 1 | 10 | 103 | 2 | T | Y | 103.02 | 2 | 10 | [5 empty] | There is no definition of protection mechanisms to protect non-EDMG receivers like 10.26.2 Protection mechanism for non-ERP receivers. The protection mechanism and conditions when to activate it should be provided | Provide sub clause 10.26.xyz Protection mechanism for non-EDMG receivers. The intent of a protection mechanism is to cause a STA not to transmit a non-EDMG PPDU unless it has attempted to update the NAV of receiving non-EDMG STAs. One specific case of transmission of PPDU in non-EDMG control mode shall be covered as well. |  | EDITOR | Channel access | [5 empty] | 2018-01-10 02:05 | EDITOR
1951 | Solomon Trainin | 231 | 1 | 9.4.2.22.15 | 43 | 9 | T | Y | 43.09 | 9 | 9.4.2.22.15 |  |  | Lei Huang |  |  | The new defined Sub elements Measurement Configuration, Extended Measurement Configuration, Extended Measurement Report do not provide direction specific information that makes the measurements less relevant. | Add sector ID indication to the new subelements. Provide indication and reference of sector ID to Directional channel quality, Directional Measurement, Directional Statistics |  | EDITOR | Spatial reuse | [5 empty] | 2018-01-09 03:43 | EDITOR
1952 | Solomon Trainin | 231 | 1 | 9.4.2.53 | 46 | 18 | T | Y | 46.18 | 18 | 9.4.2.53 | [5 empty] | The Extended Channel Switch Announcement element does not provide information about channel width that is needed to enable functionality at the time the channel is switched. The channel width information is provided by Wide Bandwidth Channel Switch element that does provide the VHT information but does not have the TGay relevant information. | Extend the existent Wide Bandwidth Channel Switch element or define new element to provide channel width information compliant with .11ay |  | EDITOR | Frame format | [5 empty] | 2018-01-10 01:11 | EDITOR
1953 | Solomon Trainin | 231 | 1 | 9.4.2.134 | 50 | 24 | T | Y | 50.24 | 24 | 9.4.2.134 | [5 empty] | There is no rule that prevents the AP/PCP STA responding with any type of channel allocation (channel or BW) to the non AP/PCP STA request. Hence the IsChannelNumber indication shall be provided in the TSPEC when responded in the ADDTS response frame. Suggest to keep the IsChannelNumber in the response. | Remove "When transmitted in an ADDTS Response frame, the IsChannelNumber is reserved." |  | EDITOR | Scheduling | [5 empty] | 2018-01-10 01:07 | EDITOR
1954 | Solomon Trainin | 231 | 1 | 11.2.7.2.4 | 201 | 2 | T | Y | 201.02 | 2 | 11.2.7.2.4 | [5 empty] | "If all these conditions are met, the awake window is present in the CBAP allocation for dot11MaxLostBeacons beacon intervals following the most recent transmission of the Awake Window element by the AP or PCP. The awake window has a duration equal to the value of the EDMG Awake Window Duration field within the Awake Window element or the CBAP allocation duration, whichever is smaller." offset of the AW in the CBAP is not defined. | If all these conditions are met, the awake window is present in the CBAP allocation for dot11MaxLostBeacons beacon intervals following the most recent transmission of the Awake Window element by the AP or PCP. The awake window starts from the beginning of a CBAP and has a duration equal to the value of the EDMG Awake Window Duration field within the Awake Window element or the CBAP allocation duration, whichever is smaller. |  | EDITOR | Power save | [5 empty] | 2018-01-10 02:11 | EDITOR
1955 | Solomon Trainin | 231 | 1 | 9.4.2.250.6 | 61 | 21 | T | Y | 61.21 | 21 | 9.4.2.250.6 |  |  | Cheng |  |  | In no place in the normative behavior text the term "static SM power save" is mentioned | Refer to the "static SM power save" in the relevant place in the normative behavior text |  | EDITOR | Power save | [5 empty] | 2018-01-09 22:05 | EDITOR
1956 | Solomon Trainin | 231 | 1 | 10.63 | 197 | 10 | T | Y | 197.1 | 10 | 10.63 | [5 empty] | Presented definition does not cover several cases. Two capabilities EDMG Multi-TID Aggregation Support subfield and EDMG Multi-TID BlockAck Support subfield introduces excessive complexity. Relevant normative behavior is also not define. Propose to keep single capability to be aligned with TGax flow and fix the normative behavior text. | Proposed changes are presented in separate submission |  | EDITOR | Aggr/block ack | [5 empty] | 2018-01-10 01:56 | EDITOR
1957 | Solomon Trainin | 231 | 1 | 10.3.2.7 | 105 | 2 | T | Y | 105.02 | 2 | 10.3.2.7 | [5 empty] | CH_BANDWIDTH parameter in RXVECTOR may not indicate actual channel width the RTS is sent. It should be CH_BANDWIDTH_IN_NON_EDMG instead | Replace CH_BANDWIDTH by CH_BANDWIDTH_IN_NON_EDMG |  | EDITOR | RTS/CTS procedure | [5 empty] | 2018-01-10 02:03 | EDITOR
1958 | Solomon Trainin | 231 | 1 | 10.3.2.7 | 105 | 15 | T | Y | 105.15 | 15 | 10.3.2.7 | [5 empty] | CH_BANDWIDTH parameter in RXVECTOR may not indicate actual channel width the RTS is sent. It should be CH_BANDWIDTH_IN_NON_EDMG instead | Replace CH_BANDWIDTH by CH_BANDWIDTH_IN_NON_EDMG |  | EDITOR | RTS/CTS procedure | [5 empty] | 2018-01-10 02:03 | EDITOR
1959 | Solomon Trainin | 231 | 1 | 10.3.2.7 | 105 | 29 | T | Y | 105.29 | 29 | 10.3.2.7 | [5 empty] | Align with already established scrambler encoding | replace by "CBW216, CBW432, CBW648, CBW864, CBW216+216, or CBW432+432" |  | EDITOR | RTS/CTS procedure | [5 empty] | 2018-01-10 02:03 | EDITOR
1960 | Solomon Trainin | 231 | 1 | 9.3.1.23 | 37 | 5 | T | Y | 37.05 | 5 | 9.3.1.23 | [5 empty] | EOF field is already presented in the delimiter and provides any relevant functionality, No need to duplicate the field. (9.7.1 A-MPDU format) | Remove EOF in the Figure 11 and remove text in lines 5, 6 on P37 Remove sentence that starts with "The MU-MIMO initiator shall set the EOF..." at P105L38 Remove EOF in P106L12 and in Figure 84 |  | EDITOR | MU BA | [5 empty] | 2018-01-10 00:42 | EDITOR
1961 | Solomon Trainin | 231 | 1 | 9.7.1 | 100 | 1 | T | Y | 100.01 | 1 | 9.7.1 | [5 empty] | There is a reference in Table 9-42 that EDMG PPDU is described in 10.13.6. No such a definition in the 10.13.6 exist. | Make the existent definition applicable for EDMG or/and provide relevant definition |  | EDITOR | Aggr/block ack | [5 empty] | 2018-01-10 01:52 | EDITOR
1962 | Solomon Trainin | 231 | 1 | 10.3.2.10 | 105 | 36 | T | Y | 105.36 | 36 | 10.3.2.10 | [5 empty] | The existent definition does not pay attention if an immediate BlockAck policy is indicated or not, that makes substantial difference to the normative behavior. | An MU-MIMO initiator shall include a Block Ack Schedule frame in each A-MPDU transmitted within an EDMG MU PPDU if Ack policy of MPDUs contained in the A-MPDU is equal to normal ACK or BlocAckReq is aggregated in the A-MPDU and shall not be included otherwise. |  | EDITOR | MU BA | [5 empty] | 2018-01-10 02:00 | EDITOR
1963 | Solomon Trainin | 231 | 1 | 10.3.2.14 | 107 | 16 | T | Y | 107.16 | 16 | 10.3.2.14 | [5 empty] | Align with already established scrambler encoding | replace by "CBW216, CBW432, CBW648, CBW864, CBW216+216, or CBW432+432" |  | EDITOR | RTS/CTS procedure | [5 empty] | 2018-01-10 02:02 | EDITOR
1964 | Solomon Trainin | 231 | 1 | 10.7.7.6 | 110 | 14 | T | Y | 110.14 | 14 | 10.7.7.6 | [5 empty] | The TXOP holder should set the TXVECTOR parameter CH_BANDWIDTH of a CF-End frame to the maximum bandwidth allowed by the rules in 10.22.2.7. Rule or/and reference are wrong | Propose to replace by "The TXOP holder should set the TXVECTOR parameter CH_BANDWIDTH of a CF-End frame equal to the RXVECOR parameter CH_BANDWIDTH_IN_NON_EDMG of the last received DMG CTS frame or equal to the TXVECTOR parameter CH_BANDWIDTH_IN_NON_EDMG of the RTS frame if no DMG CTS frame is received. |  | EDITOR | Multirate | [5 empty] | 2018-01-10 01:50 | EDITOR
1965 | Solomon Trainin | 231 | 1 | 10.7.9 | 111 | 9 | T | Y | 111.09 | 9 | 10.7.9 | [5 empty] | Lack of relevant modulation class selection in the table 10-6 | Append "IsSC field of L-Header is set to 1" to the second column, second row, and "IsSC field of L-Header is set to 0" to the second column, third row. |  | EDITOR | Multirate | [5 empty] | 2018-01-10 01:50 | EDITOR
1966 | Solomon Trainin | 231 | 1 | 10.38 | 145 | 25 | T | Y | 145.25 | 25 | 10.38 |  |  | Cheng |  |  | DMG/EDMG beamforming is not sufficient for TDD and no solution for TDD BF is provided | Bring submission to define TDD BF |  | EDITOR | TDD | [5 empty] | 2018-01-09 22:01 | EDITOR
1967 | Solomon Trainin | 231 | 1 | 10.39 | 194 | 1 | T | Y | 194.01 | 1 | 10.39 | [5 empty] | EDMG spatial stream feedback and Fast link adaptation are limited in scope or suffer from substantial overhead. Provide solution that is optimized to resolve instant receiver needs. | Bring submission for minimal overhead link adaptation agnostic to specific PHY and antenna configuration. |  | EDITOR | MAC (general) | [5 empty] | 2018-01-10 01:57 | EDITOR
1968 | Solomon Trainin | 231 | 1 | 11.2.6 | 199 | 35 | T | Y | 199.35 | 35 | 11.2.6 | [5 empty] | "The STA shall, subject to its spatial stream capabilities (see 9.4.2.56.4 and 9.4.2.158.3) and operating mode (see 36 11.42), be capable of receiving a PPDU that is sent using more than one spatial stream a SIFS after the end of its response frame transmission. " The "SIFS after" is true for HT STA and not true for EDMG STA when the Grant/Grant Ack are sent in advance. | Replace by HT STA at start of the sentence "The HT STA shall, subject ..." |  | EDITOR | Power save | [5 empty] | 2018-01-10 02:11 | EDITOR
1969 | Assaf Kasher | 231 | 1 | 30.6.9.3.2. | 364 | 23 | T | N | 364.23 | 23 | 30.6.9.3.2. |  |  | Artyom |  |  | "To align the sampling rate over the SC and OFDM modulated fields, the pre-EDMG part of the preamble of an OFDM mode PPDU shall be defined at the Nup├ù1.76 GHz sampling rate, where Nup = (3/2)├ùNCB." This terminology is poor. The pre OFDM part is defined at Tc which is actually 2/3 of TS | Replace with "The pre EDMG part of the preamble is defined in Tc = 2/3Ts" |  | EDITOR | OFDM PHY | [5 empty] | 2018-01-09 21:57 | EDITOR
1970 | Assaf Kasher | 231 | 1 | 30.9.2.2.5 | 385 | 16 | T | Y | 385.16 | 16 | 30.9.2.2.5 |  |  | Claudio |  |  | "For EDMG BRP-RX/TX packets, the transmitter may change AWV once at 16 the beginning of the last M TRN subfields of each TRN-Unit with the constraint that each TRN-Unit is 17 repeated a number of consecutive times with the same AWV configuration. The number of consecutive TRN-Units for which the transmit AWV of the TRN-Unit shall be repeated is N, where N is the value indicated by the EDMG TRN-Unit N field in the EDMG-Header-A. Any transmit signal transients that occur due to TX AWV configuration changes at the beginning of a TRN subfield shall settle within 64├ùTc from the beginning of the TRN subfield." I think this text is confusing and it is wrong. In BRP-RX/TX packets the AWV stays constant for Q where Q is the RX TRN-Units per Each TX TRN-Unit field. N is used in TX packet with TRN unit N. | submission will be provided |  | EDITOR | PHY BF | [5 empty] | 2018-01-09 20:44 | EDITOR
1971 | Assaf Kasher | 231 | 1 | 9.4.2.250.2 | 57 | 3 | T | N | 57.03 | 3 | 9.4.2.250.2 | [5 empty] | Beamforming Capabiity field format - no field for requested OFDM Symbols - similar to requested BRP SC blocks | Consdier adding the field for OFDM as TRN fields can be added to OFDM frames |  | EDITOR | Capabilities | [5 empty] | 2018-01-09 22:18 | EDITOR
1972 | Assaf Kasher | 231 | 1 | 9.4.2.250.5 | 60 | 16 | E | Y | 60.16 | 16 | 9.4.2.250.5 |  |  | Carlos C |  |  | "NOTE--As specified in 30.1.1, support for 2.16 GHz and 4.32 GHz channels by an EDMG STA is mandatory." - The meaning of this text in this particular subclause is vague. | replace with "Note-- As specifed in30.1.1. supprot for at least one 2.16GHz and one 4.32GHz channel by an EDMG STA is mandatory" |  | EDITOR | Capabilities | [5 empty] | 2018-01-09 22:18 | EDITOR
1973 | Assaf Kasher | 231 | 1 | 9.4.2.252 | 65 | 26 | T | Y | 65.26 | 26 | 9.4.2.252 | [5 empty] | Receive Direction subfield format - the number of bits for Sector ID and DMG antenna ID are not commensurate with what is used in the rest of the spec. | Increase number of bits for sector ID to 11 and number of bits for DMG antenna ID to 3 |  | EDITOR | Scheduling | [5 empty] | 2018-01-10 01:07 | EDITOR
1974 | Assaf Kasher | 231 | 1 | 9.4.2.253 | 68 | 3 | T | Y | 68.03 | 3 | 9.4.2.253 |  |  | Lei Huang |  |  | The Sector ID order subfield should indicate also AWV IDs | Add AWV ID to the list of indications in the EDMG Sector ID order subfield |  | EDITOR | MIMO BF | [5 empty] | 2018-01-09 03:42 | EDITOR
1975 | Assaf Kasher | 231 | 1 | 9.4.2.253 | 68 | 23 | T | Y | 68.23 | 23 | 9.4.2.253 |  |  | Lei Huang |  |  | N_TXxN_RX - neither are defined in the subclause. Either reference to another place in which they were defined or better, define the values here | Define or reference N_TX, N_RX, N_Tsc. |  | EDITOR | MIMO BF | [5 empty] | 2018-01-09 03:42 | EDITOR
1976 | Assaf Kasher | 231 | 1 | 9.4.2.262 | 78 | 1 | T | Y | 78.01 | 1 | 9.4.2.262 |  |  | Lei Huang |  |  | MIMO Selection Control Elelment - size of the element may not be a multiple of 8 - need padding at the end | Add a padding to octets at the end of table 12 |  | EDITOR | MIMO BF | [5 empty] | 2018-01-09 03:42 | EDITOR
1977 | Assaf Kasher | 231 | 1 | 9.4.2.253 | 67 | 1 | T | Y | 67.01 | 1 | 9.4.2.253 |  |  | Lei Huang |  |  | EDMG Channel Measruemetn Feedback element - size of the element may not be a multiple of 8 - padding at the end is needed | Add a padding to octets at the end of table 7 |  | EDITOR | MIMO BF | [5 empty] | 2018-01-09 03:42 | EDITOR
1978 | Assaf Kasher | 231 | 1 | 30.4.6.2 | 275 | 17 | T | Y | 275.17 | 17 | 30.4.6.2 |  |  | Artyom |  |  | $r^{i_tx^(4)}_{non-EDMG}$ is not defined for non integer arguments. Therefore, either $\Delta t-1$ and $\Delta t_2$ must be limitted to either 0 or 1, or they should be move to the left of the equal sign | Move the $\Delta t-1$ and $\Delta t_2$ to the exponents and the right of the qual sign. Repeat for all usages for $\Delta t-1$ and $\Delta t_2$ |  | EDITOR | Control mode | [5 empty] | 2018-01-09 21:57 | EDITOR
1979 | Assaf Kasher | 231 | 1 | 30.3.8 | 268 | 3 | T | Y | 268.03 | 3 | 30.3.8 | [5 empty] | CCA is not well defined | CCA shall allow Spatial-Reuse if the STA can determine that it will not interfer. Since EDMG (and also DMG) devices are using high gain and higly directive antennas the chances if interference is significantly lower than <6GHz devices. If an STA detects channel use using Quazi-Omni reception it may still transmit without causing interference. Will provide a detailed submission about the solution. |  | EDITOR | CCA | [5 empty] | 2018-01-09 20:31 | EDITOR
1980 | Assaf Kasher | 231 | 1 | 30 | 216 | 3 | T | Y | 216.03 | 3 | 30 | [5 empty] | PA Linearity training | The current EDMG PHY specifications does not include any means to train the transmitter nor receiver non-linearity. The EDMG (and DMG) was developed under the assuption that the PA of the transmitter is operated at or near the non-linearity region, and RAPP model is used to model the PA. In such cass the PHY spec should include means to allow measuring the non-linearity to facilitate correction. Will provide a detailed submission about the solution. |  | EDITOR | PHY intro | [5 empty] | 2018-01-10 02:14 | EDITOR
1981 | Assaf Kasher | 231 | 1 | 30 | 216 | 3 | T | Y | 216.03 | 3 | 30 | [5 empty] | Location features | TG11az is developing features for facilitating accurate location services based on FTM range measurement and AoA/AoD angular measurements. The EDMG spec shall include these PHY waveforms and frame formats. It should be noted that some 11az features change the Frame-Format and some flows are added. Will provide a detailed submission about the solution. |  | EDITOR | Location | [5 empty] | 2018-01-10 00:09 | EDITOR
1982 | Assaf Kasher | 231 | 1 | 30.1 | 391 | 22 | E | Y | 391.22 | 22 | 30.1 |  |  | Artyom |  |  | Golay names | The current spec defines complementary Golay sequences by Ga, Gb, GA and GB. The fact that we have a & A and b and B (lower case and upper case) is very confusing. I would like to suggest to use Gc and Gd instead of GA and GB. |  | EDITOR | PHY intro | [5 empty] | 2018-01-09 21:57 | EDITOR
1983 | Assaf Kasher | 231 | 1 | 10.24.7.7 | 128 | 1 | E | Y | 128.01 | 1 | 10.24.7.7 |  |  | Carlos C |  |  | Equations format | Figure 87 is not a figure. It presents some equations. The text and equations should be converted from image caption. |  | EDITOR | Flow control | [5 empty] | 2018-01-09 22:33 | EDITOR
1984 | Assaf Kasher | 231 | 1 | 10.38.2.5 | 148 | 41 | E | Y | 148.41 | 41 | 10.38.2.5 |  |  | Carlos C |  |  | Heading text format | The heading at 10.38.2.5 has some parts with inderline. The underline should be removed. |  | EDITOR | SLS | [5 empty] | 2018-01-09 22:39 | EDITOR
1985 | Assaf Kasher | 231 | 1 | 30.9.2.2.5 | 385 | 35 | T | Y | 385.35 | 35 | 30.9.2.2.5 |  |  | Claudio |  |  | Values of _P and _M for EDMG BRP-RX packet | The text defines that in EDMG BRP-RX packet each TRN-Unit shall have 10 TRN subfields, however it doesn't specifies the value of M, P and N. Since this is a EDMG BRP-RX packet, the receiver may use the TRN fields and subfields at his own algorithm. It would be better if the P values should be defined as 0 and the M value as 9 (equal to 10 subfields). Will provide a detailed submission about the solution. |  | EDITOR | PHY BF | [5 empty] | 2018-01-09 20:44 | EDITOR
1986 | Assaf Kasher | 231 | 1 | 10.38.9 | 162 | 36 | E | Y | 162.36 | 36 | 10.38.9 |  |  | Carlos C |  |  | EDMG BF section | Section "10.38.9 EDMG beamforming" is a subsection of "10.38 DMG beamforming". It doesn't look correct. Either 10.38 is corrected or 10.38.9 will bot be a subsection of 10.38. |  | EDITOR | MAC BF | [5 empty] | 2018-01-09 22:38 | EDITOR
1987 | Assaf Kasher | 231 | 1 | 12 | 210 | 2 | E | Y | 210.02 | 2 | 12 |  |  | Carlos C |  |  | Secure FTM | The security chapter (#12) doesn't include the security part for Secure FTM. Will provide a detailed submission about the solution. |  | EDITOR | Security | [5 empty] | 2018-01-10 00:04 | EDITOR
1988 | Assaf Kasher | 231 | 1 | B | 485 | 1 | T | Y | 485.01 | 1 | B | [5 empty] | PICS section is empty | Annex B "Protocol Implementation Conformance Statement (PICS) proforma" is empty |  | EDITOR | PICS | [5 empty] | 2018-01-09 23:10 | EDITOR
1989 | Assaf Kasher | 231 | 1 | C | 486 | 1 | T | Y | 486.01 | 1 | C | [5 empty] | MIB section is empty | Annex C "ASN.1 encoding of the MAC and PHY MIB" is empty |  | EDITOR | MIB | [5 empty] | 2018-01-09 23:10 | EDITOR
1990 | Assaf Kasher | 231 | 1 | G | 490 | 1 | T | Y | 490.01 | 1 | G | [5 empty] | Frame exchange sequences section is empty | Annex G "Frame exchange sequences" is empty |  | EDITOR | Annex G | [5 empty] | 2018-01-10 00:05 | EDITOR
1991 | Assaf Kasher | 231 | 1 | 30 | 216 | 3 | T | Y | 216.03 | 3 | 30 | [5 empty] | Rx Sensitivity for SC, OFDM, and MIMO are missing | Tx Rx Sensitivity for SC, OFDM, and MIMO are missing. |  | EDITOR | Common params | [5 empty] | 2018-01-10 02:14 | EDITOR
1992 | Assaf Kasher | 231 | 1 | 30 | 216 | 3 | T | Y | 216.03 | 3 | 30 |  |  | Artyom |  |  | Tx EVM for SC, OFDM and MIMO are missing | The Tx EVM for SC, OFDM and MIMO are missing |  | EDITOR | Common params | [5 empty] | 2018-01-10 02:14 | EDITOR
1993 | Assaf Kasher | 231 | 1 | 30 | 216 | 3 | T | Y | 216.03 | 3 | 30 | [5 empty] | No TPC protocol for EDMG | Need to extend the TPC protocol (802.11-2016) section 10.29.2 to support multiple Tx chanis (e.g. MIMO case). Will provide a detailed submission about the solution. |  | EDITOR | MAC (general) | [5 empty] | 2018-01-10 02:13 | EDITOR
1994 | Assaf Kasher | 231 | 1 | 10.38.9.2.4.1 | 176 | 1 | T | Y | 176.01 | 1 | 10.38.9.2.4.1 |  |  | Kome |  |  | No spec for CSI matrices | The text referes to NON_COMPRESSED_SV or CSI_MATRICES but there is no specification for them. 802.11-2016 has some spec in section 19.3.12.3.2, but it is for HT PHY and not optimized for EDMG. Will provide a detailed submission about the solution. |  | EDITOR | Hybrid BF | [5 empty] | 2018-01-09 23:45 | EDITOR
1995 | Dejian Li | 231 | 1 | 9.4.2.253 | 68 | 23 | E | Y | 68.23 | 23 | 9.4.2.253 |  |  | Carlos C |  |  | Typo in "BRP CODWN" | Change to "BRP CDOWN". |  | EDITOR | MIMO BF | [5 empty] | 2018-01-09 03:46 | EDITOR
1996 | Dejian Li | 231 | 1 | 9.4.2.253 | 67 | 1 | T | N | 67.01 | 1 | 9.4.2.253 |  |  | Lei Huang |  |  | In the EDMG Sector Order field, subscript Nmeas may be not consistent with its orignal definition in 802.11-2016 (The number of channel/SNR measurements reported, Nmeas, is equal to the number of TRN-T subfields). In 11ay D1.0 P77L13: The number of measurements, Nmeas, is NTX ÎNRX multiples of the number of TX sector combinations, Ntsc . | Use another variable instead of Nmeas if necessary. |  | EDITOR | MIMO BF | [5 empty] | 2018-01-09 03:42 | EDITOR
1997 | Dejian Li | 231 | 1 | 9.5.7 | 91 | 2 | E | Y | 91.02 | 2 | 9.5.7 |  |  | Carlos C |  |  | Typo in "EMDG", so does P159L48, P176L1, etc. | Change all the "EMDG" to "EDMG" throughout the spec. |  | EDITOR | EDMG BRP | [5 empty] | 2018-01-10 01:02 | EDITOR
1998 | Dejian Li | 231 | 1 | 9.3.4.2 | 48 | 14 | T | Y | 48.14 | 14 | 9.3.4.2 |  |  | Cheng |  |  | Some new elements, such as TDD Slot Structure element, have not been added to the DMG Beacon frame | Add all the new elements that can be carried in the DMG Beacon frame. |  | EDITOR | TDD | [5 empty] | 2018-01-09 22:01 | EDITOR
1999 | Dejian Li | 231 | 1 | 9.4.2.252 | 64 | 7 | E | Y | 64.07 | 7 | 9.4.2.252 |  |  | Carlos C |  |  | The number of Octets for EDMG Allocation Control field is missing. | As in Comment |  | EDITOR | Scheduling | [5 empty] | 2018-01-10 01:07 | EDITOR
2000 | Dejian Li | 231 | 1 | 9.4.2.252 | 66 | 7 | T | N | 66.07 | 7 | 9.4.2.252 | [5 empty] | N STS subfield may contradict Nsts which is number of space-time streams, such as Nsts in P281L17 is different from NSTS in P180L16. | Use another term for N STS subfield and its corresponding variable. |  | EDITOR | Scheduling | [5 empty] | 2018-01-10 01:07 | EDITOR
2001 | Dejian Li | 231 | 1 | 9.4.2.262 | 78 | 2 | T | Y | 78.02 | 2 | 9.4.2.262 |  |  | Lei Huang |  |  | It is not clear how to use "Configuration 1 User 1 SISO ID Subset Index for Antenna 1 " subfield to indicate the RX AWV. | Please clarify it. |  | EDITOR | MIMO BF | [5 empty] | 2018-01-09 03:42 | EDITOR
2002 | Dejian Li | 231 | 1 | 9.4.2.267 | 86 | 2 | T | N | 86.02 | 2 | 9.4.2.267 |  |  | Cheng |  |  | It is not clear for "if the duration of the SP is limited to the value of the Allocation Block Duration field". Because an SP may comprise multiple Allocation Blocks. Clarify what is the "duration of the SP". | As in Comment |  | EDITOR | TDD | [5 empty] | 2018-01-10 00:58 | EDITOR
2003 | Dejian Li | 231 | 1 | 9.4.2.267 | 86 | 6 | T | N | 86.06 | 6 | 9.4.2.267 |  |  | Cheng |  |  | In the context, TDD SP should be used. | Change SP to TDD SP |  | EDITOR | TDD | [5 empty] | 2018-01-09 22:01 | EDITOR
2004 | Dejian Li | 231 | 1 | 9.4.2.268 | 86 | 24 | T | N | 86.24 | 24 | 9.4.2.268 |  |  | Cheng |  |  | It is not clear "...indicates the number of TDD intervals in the bitmap". | Please clarify what is definition of bitmap for "in the bitmap". |  | EDITOR | TDD | [5 empty] | 2018-01-09 22:01 | EDITOR
2005 | Dejian Li | 231 | 1 | 10.36.11.4.3 | 141 | 26 | T | N | 141.26 | 26 | 10.36.11.4.3 |  |  | Cheng |  |  | It is not clear for "with a small delay between each sector". If "small delay" refers to CSD, need to refer to the related subclause. | Please clarify it. |  | EDITOR | MIMO channel access | [5 empty] | 2018-01-09 22:04 | EDITOR
2006 | Dejian Li | 231 | 1 | 10.38.9.2.3.3.3 | 173 | 5 | E | Y | 173.05 | 5 | 10.38.9.2.3.3.3 |  |  | Carlos C |  |  | Typo in frame name in MU-MIMO BF Setup subphase in Figure 102. | Change "MIMO BF Selection" to "MIMO BF Setup" for the MU-MIMO BF Setup subphase. |  | EDITOR | MIMO BF | [5 empty] | 2018-01-09 03:46 | EDITOR
2007 | Dejian Li | 231 | 1 | 10.38.9.5.1 | 183 | 8 | T | Y | 183.08 | 8 | 10.38.9.5.1 |  |  | Claudio |  |  | The parameter Nresp in "Nresp+1" should be Rresp. | Change Nresp to Rresp. |  | EDITOR | BRP TXSS | [5 empty] | 2018-01-09 22:36 | EDITOR
2008 | Dejian Li | 231 | 1 | 30.4.2 | 269 | 25 | E | N | 269.25 | 25 | 30.4.2 |  |  | Artyom |  |  | Typo in Cyclic shift (CSD). | Change to "Cyclic shift diversity (CSD)". |  | EDITOR | Control mode | [5 empty] | 2018-01-09 21:57 | EDITOR
2009 | Dejian Li | 231 | 1 | 10.38.9.2.2.3 | 166 | 6 | G | N | 166.06 | 6 | 10.38.9.2.2.3 |  |  | Lei Huang |  |  | The BRP training flow for channel aggregation is not defined completely. It is not clear what BRP frame format for channel aggregation should be used. It is not clear how to perform BRP TXSS for CA. And, it is not clear how to perform a complete channel measurement for CA BF training. | Define complete rules for channel aggregation BF training for SU/MU-MIMO and BRP TXSS. |  | EDITOR | MIMO BF | [5 empty] | 2018-01-09 03:42 | EDITOR
2010 | Dejian Li | 231 | 1 | 9.4.2.267 | 86 | 6 | T | N | 86.06 | 6 | 9.4.2.267 |  |  | Cheng |  |  | The Slot Structure Start Time subfield and the Allocation Block Duration field are functionally overlapping with the Allocation Start field and Allocation Block Duration field in Extended Schedule element, respecitively. | Delete the The Slot Structure Start Time subfield and the Allocation Block Duration field when the TDD Slot Structure element is transmitted together with the Extended Schedule element. |  | EDITOR | TDD | [5 empty] | 2018-01-09 22:01 | EDITOR
2011 | Michael Montemurro | 231 | 1 | 12.7.2 | 211 | 3 | T | Y | 211.03 | 3 | 12.7.2 | [5 empty] | If FAA is defining a new Key Derivation protocol it should be a new AKM. | Define a new AKM for FAA and include it in the RSN AKM table in Section 9. Update Section 12 as appropriate. |  | EDITOR | Security | [5 empty] | 2018-01-10 00:04 | EDITOR
2012 | Michael Montemurro | 231 | 1 | 12.12.2 | 212 | 13 | T | Y | 212.13 | 13 | 12.12.2 | [5 empty] | Shared secrets are subject to dictionary attacks. IEEE 802.11 already includes SAE. Any new "shared secret" security protocol for IEEE 802.11 should be based on SAE. | Adjust FAA to be based on SAE and make the approprate changes in Clause 12. |  | EDITOR | Security | [5 empty] | 2018-01-10 00:04 | EDITOR
2013 | Michael Montemurro | 231 | 1 | 12.12.2 | 212 | 16 | T | Y | 212.16 | 16 | 12.12.2 | [5 empty] | Anonce usage is bad. Furthermore authentication protocols that use Nonces are transactional (to ensure that Nonces are not reused). | Remove the Anonce from DMG Beacons and update the protocol as appropriate. If the desire is to piggyback the FAA security protocol on top of Authentication/Association frames, it would be much better to initiate the protocol on the STA side. So the SNonce is transmitted first. The FT protocol could be used as a model for this. If the FAA protocol is desired, the EDMG STA would have to support transmission and reception of IEEE 802.11 Authentication frames, or an Action frame to confirm completion for the key derivation after the IEEE 802.11 Association exchange. |  | EDITOR | Security | [5 empty] | 2018-01-10 00:04 | EDITOR
2014 | Michael Montemurro | 231 | 1 | 12.12.2 | 212 | 19 | T | Y | 212.19 | 19 | 12.12.2 | [5 empty] | One issue with eliminating the 4th message of the 4-way handshake is that the peer STA does not know whether the security association has been confirmed/completed. | Adjust FAA to piggyback on top of Authentication and Association frames (they need to be transmitted in any case). Use the FT protocol as a model. (i.e. the non-AP/non-DMG STA initiates the protocol. That also eliminates the need to transmit Nonces in Beacons/Probe Responses). |  | EDITOR | Security | [5 empty] | 2018-01-10 00:04 | EDITOR
2015 | Michael Montemurro | 231 | 1 | 9.4.2.256 | 72 | 20 | T | Y | 72.2 | 20 | 9.4.2.256 | [5 empty] | It looks to me that this conveys a combination of protocol mode and key derivation mechanism. This looks like an AKM protocol. | Define new AKM(s) for FAA and include them in the RSNE |  | EDITOR | Security | [5 empty] | 2018-01-10 01:08 | EDITOR
2016 | Michael Montemurro | 231 | 1 | 12.12.3.2.1 | 213 | 5 | T | Y | 213.05 | 5 | 12.12.3.2.1 | [5 empty] | "Authentication" frames? What Authentication frames. Is this referring to IEEE 802.11 Authentication frames. | Define the IEEE 802.11 frame that is transmitting information. |  | EDITOR | Security | [5 empty] | 2018-01-10 00:04 | EDITOR
2017 | Michael Montemurro | 231 | 1 | 12.7.12 | 211 | 4 | T | Y | 211.04 | 4 | 12.7.12 | [5 empty] | I'm still not exactly sure what EDMG FAA Authenticaiton protocol is. The KDF in the referenced clause looks to refer to the FT protocol KDF. However its not clear which RSN AKM is used for this protocol. | Define a proper AKM for this and completely define how this protocol works and what frames and elements are used to transmit information. |  | EDITOR | Security | [5 empty] | 2018-01-10 00:04 | EDITOR
2018 | Dana Ciochina | 231 | 1 | 9.4.2.253 | 68 | 21 | T | Y | 68.21 | 21 | 9.4.2.253 |  |  | Lei Huang |  |  | The part "where the AWV feedback ID_i indicates the AWV for a TX DMG antenna having its TX antenna ID equal to the TX antenna ID value, which is used to transmit the BRP_TX/RX packet" is only applicable if the BRP packet was sent with just one antenna. If more antennas are used simultaneously this behavious can be ambiguous | Please clarify the definition of the AWV when multiple TX antennas are used simultaneously. An easy fix can be to define the AWVs as MIMO AWVs so the same value is used for the j TX-RX configuration, when the bitmap indicating the TX mask contains more than a "1". |  | EDITOR | MIMO BF | [5 empty] | 2018-01-09 03:42 | EDITOR
2019 | Dana Ciochina | 231 | 1 | 9.4.2.253 | 69 | 2 | E | Y | 69.02 | 2 | 9.4.2.253 |  |  | Carlos C |  |  | There seems to be something missing in the sentence | after the equation insert: where h_(m,n)^(j) (m=1,.., n=..) represents ... |  | EDITOR | MIMO BF | [5 empty] | 2018-01-09 03:46 | EDITOR
2020 | Dana Ciochina | 231 | 1 | 9.4.2.262 | 78 |  | E | Y | 78 |  | 9.4.2.262 |  |  | Carlos C |  |  | In Table 12, for the downlink type MU-MIMO, the meaning of the field "Configuration .. User .. SISO ID" is somewhat misleading. The RX AWVs cannot be known by the initiator, since multiple RX AWVs can be tested for one id. They can only be inferred by responder, based on the SISO id. | Please clarify the meaning of the fields specified in comment. |  | EDITOR | MIMO BF | [5 empty] | 2018-01-09 03:46 | EDITOR
2021 | Dana Ciochina | 231 | 1 | 10.38.9.2.2.3 | 167 |  | T | Y | 167 |  | 10.38.9.2.2.3 |  |  | Lei Huang |  |  | It may be difficult for the initiator/responder to provide the feedback immediately after the BRP training. | allow delayed feedback also in the case of the MIMO feedbak, similar to the description within the short brp case |  | EDITOR | MIMO BF | [5 empty] | 2018-01-09 03:42 | EDITOR
2022 | Dana Ciochina | 231 | 1 | 10.38.9.2.3.1 | 168 | 37 | T | N | 168.37 | 37 | 10.38.9.2.3.1 |  |  | Lei Huang |  |  | It would be useful to insert the reference to the Group Set ID | Please add reference where Group ID set defined |  | EDITOR | MIMO BF | [5 empty] | 2018-01-09 03:42 | EDITOR
2023 | Dana Ciochina | 231 | 1 | 10.38.9.2.3.2 | 169 | 26 | T | Y | 169.26 | 26 | 10.38.9.2.3.2 |  |  | Lei Huang |  |  | If I-TXSS is present then the feedback phase starts SIFS after this. However it is not clear when the SISO feedback procedure as described on pg 170 starts if this is not the case. | Please complete the behaviour. |  | EDITOR | MIMO BF | [5 empty] | 2018-01-09 03:42 | EDITOR
2024 | Dana Ciochina | 231 | 1 | 10.38.9.2.4.1 | 175 | 19 | T | Y | 175.19 | 19 | 10.38.9.2.4.1 |  |  | Kome |  |  | The equation is only valid for the SU case as in the MU case N_sts at the receiver may be different than at the transmitter. Secondly the noise should be amplified with the analog beamforming matrix. | Please correct the equation |  | EDITOR | Hybrid BF | [5 empty] | 2018-01-09 23:45 | EDITOR
2025 | Dana Ciochina | 231 | 1 | 10.38.9.2.4.3.2 | 178 | 7 | T | Y | 178.07 | 7 | 10.38.9.2.4.3.2 |  |  | Kome |  |  | It is not clear what needs to be set up in order for the responder to initiate the responder sounding phase. | Please clarify |  | EDITOR | Hybrid BF | [5 empty] | 2018-01-09 23:45 | EDITOR
2026 | Dana Ciochina | 231 | 1 | 10.38.9.2.4.4 | 179 | 16 | T | Y | 179.16 | 16 | 10.38.9.2.4.4 |  |  | Kome |  |  | The actual feedback format for the digital beamforming matrix is not defined. | Please define feedback format for SC and OFDM digital beamforming matrix. |  | EDITOR | Hybrid BF | [5 empty] | 2018-01-09 23:45 | EDITOR
2027 | Dana Ciochina | 231 | 1 | 10.38.9.2.4.3.3 | 179 | 10 | T | Y | 179.1 | 10 | 10.38.9.2.4.3.3 |  |  | Kome |  |  | MU MIMO tracking is not possible with what is currently defined. | Either define MU MIMO tracking procedure or remove from the sounding procedure. |  | EDITOR | Hybrid BF | [5 empty] | 2018-01-09 23:45 | EDITOR
2028 | Dana Ciochina | 231 | 1 | 10.38.9.4 | 181 | 17 | E | Y | 181.17 | 17 | 10.38.9.4 |  |  | Carlos C |  |  | Group beamforming takes place within the BTI not DTI. This has been corrected as comment resolution, thus seems to be a typo. | Replace DTI with BTI |  | EDITOR | Group BF | [5 empty] | 2018-01-09 22:36 | EDITOR
2029 | Dana Ciochina | 231 | 1 | 30.5.3.1 | 281 | 18 | T | Y | 281.18 | 18 | 30.5.3.1 |  |  | Artyom |  |  | The text is too restrictive as STBC can be applied to multple spatial streams | Relax the text and complete the STBC descritption |  | EDITOR | SC PHY | [5 empty] | 2018-01-09 16:04 | EDITOR
2030 | Dana Ciochina | 231 | 1 | 30.5.3.3.2 | 283 | 5 | T | Y | 283.05 | 5 | 30.5.3.3.2 |  |  | Artyom |  |  | STBC can be applied to multiple spatial streams, thus the description: if stbc is applied, a singke spatial stream is mapped to 2 space time streams is too restrictive. | Replace "single" with "each" and complete the multiple STBC description for the SU-MIMO case |  | EDITOR | SC PHY | [5 empty] | 2018-01-09 16:04 | EDITOR
2031 | Dana Ciochina | 231 | 1 | 30.5.3.3.3 | 283 | 20 | T | Y | 283.2 | 20 | 30.5.3.3.3 |  |  | Artyom |  |  | STBC can be applied to multiple spatial streams, thus the description: if stbc is applied, a singke spatial stream is mapped to 2 space time streams is too restrictive. | Replace "single" with "each" and complete the multiple STBC description for the MU-MIMO case |  | EDITOR | SC PHY | [5 empty] | 2018-01-09 16:04 | EDITOR
2032 | Dana Ciochina | 231 | 1 | 30.5.1.2 | 313 | 21 | G | Y | 313.21 | 21 | 30.5.1.2 |  |  | Artyom |  |  | The definitions of beamformer and beamformee are not precise for the mm-wave case. | Either avoid the terms or define. |  | EDITOR | SC PHY | [5 empty] | 2018-01-09 16:04 | EDITOR
2033 | Dana Ciochina | 231 | 1 | 30.6.8.3.5 | 356 | 1 | E | Y | 356.01 | 1 | 30.6.8.3.5 |  |  | Artyom |  |  | should better be DCM QPSK rather than QPSK | correct title as suggested |  | EDITOR | OFDM PHY | [5 empty] | 2018-01-09 21:57 | EDITOR
2034 | Dana Ciochina | 231 | 1 | 30.6.2.1 | 336 | 22 | T | Y | 336.22 | 22 | 30.6.2.1 |  |  | Motozuka-san |  |  | OFDM mode should allow multiple STBC with multiple spatial streams | Please extend to N_ss>=1 |  | EDITOR | OFDM PHY | [5 empty] | 2018-01-09 16:09 | EDITOR
2035 | Dana Ciochina | 231 | 1 | 30.6.8.3.2 | 354 |  | E | Y | 354 |  | 30.6.8.3.2 |  |  | Artyom |  |  | Within one page, the notations Q and P are used for very different purposes. Thus Q denotes both the spatial mapping matrix within the transmit waveform equation as well as the mapping matrix for the spreading within SQPSK. Similarly, P is used as value of the pilot sequence for the waveform and as index of subcarrier pair in SQPSK and QPSK. | It would be useful to make the notations cleaner within these 2 subchapters. |  | EDITOR | OFDM PHY | [5 empty] | 2018-01-09 21:57 | EDITOR
2036 | Anuj Batra | 231 | 1 | 30.1.1 | 216 | 6 | E | Y | 216.06 | 6 | 30.1.1 |  |  | Artyom |  |  | Control PHY is missing from opening paragraph | Add "control PHY, " before single carrier |  | EDITOR | PHY intro | [5 empty] | 2018-01-09 21:57 | EDITOR
2037 | Anuj Batra | 231 | 1 | 30.1.1 | 216 | 8 | E | Y | 216.08 | 8 | 30.1.1 |  |  | Artyom |  |  | Second paragraph assumes that EDMG PHY is based on DMG PHY, so why not insert text before second paragraph | Move "The EDMG PHY is based on the DMG PHY defined in Clause 20" from line 10 to before line 8, i.e., at the start of the second paragraph |  | EDITOR | PHY intro | [5 empty] | 2018-01-09 21:57 | EDITOR
2038 | Anuj Batra | 231 | 1 | 30.1.1 | 216 | 31 | E | Y | 216.31 | 31 | 30.1.1 |  |  | Artyom |  |  | STBC is missing from list of optional features | Add STBC to the list |  | EDITOR | PHY intro | [5 empty] | 2018-01-09 21:57 | EDITOR
2039 | Anuj Batra | 231 | 1 | 30.1.4 | 218 | 5 | E | Y | 218.05 | 5 | 30.1.4 |  |  | Artyom |  |  | Incorrect paragraph return | Move lines 5-7 after the end of line 3 |  | EDITOR | PHY intro | [5 empty] | 2018-01-09 21:57 | EDITOR
2040 | Anuj Batra | 231 | 1 | 30.2.1 | 218 | 12 | E | Y | 218.12 | 12 | 30.2.1 |  |  | Artyom |  |  | Basic should have a lower case "b" | Change "Basic" to "basic" |  | EDITOR | Editor | [5 empty] | 2018-01-09 21:57 | EDITOR
2041 | Anuj Batra | 231 | 1 | 30.2.2 | 218 | 23 | E | Y | 218.23 | 23 | 30.2.2 |  |  | Artyom |  |  | Fix an awkward sentence | Change "that the N_CB parameter takes in the EDMG PHY ..." to "of the N_CB parameter in the EDMG PHY ..." |  | EDITOR | TX/RX vector | [5 empty] | 2018-01-09 21:57 | EDITOR
2042 | Anuj Batra | 231 | 1 | 30.2.2 | 219 | 1 | E | Y | 219.01 | 1 | 30.2.2 |  |  | Artyom |  |  | Missing values regarding Editor's note | Fill in information that is specified by editor's note |  | EDITOR | TX/RX vector | [5 empty] | 2018-01-09 21:57 | EDITOR
2043 | Anuj Batra | 231 | 1 | 30.2.2 | 220 | 1 | E | Y | 220.01 | 1 | 30.2.2 |  |  | Artyom |  |  | Replace 2^22-1 to be consistent with other text throughout draft | Replace 2^22-1 with 4194303 |  | EDITOR | TX/RX vector | [5 empty] | 2018-01-09 21:57 | EDITOR
2044 | Anuj Batra | 231 | 1 | 30.2.2 | 220 | 1 | E | Y | 220.01 | 1 | 30.2.2 |  |  | Artyom |  |  | For Parameter = EDMG_LENGTH, PSDU octet range is missing for Control PHY | Replace Value with "Indicates the length of an SC or OFDM PSDU in octets in the range of 1 to 4194303 and the length of a Control PSDU in octets in the range of 14 to 1023. This value is used by the PHY to determine the number of octet transfers that occur between the MAC and the PHY |  | EDITOR | TX/RX vector | [5 empty] | 2018-01-09 21:57 | EDITOR
2045 | Anuj Batra | 231 | 1 | 30.2.2 | 221 | 1 | E | Y | 221.01 | 1 | 30.2.2 |  |  | Artyom |  |  | For Parameter = DCM_SQPSK, condition is incomplete | Replace Condition with "FORMAT is EDMG, CH_BANDWIDTH is CBW216+216 or CBW432+432" |  | EDITOR | TX/RX vector | [5 empty] | 2018-01-09 21:57 | EDITOR
2046 | Anuj Batra | 231 | 1 | 30.2.2 | 221 | 1 | E | Y | 221.01 | 1 | 30.2.2 |  |  | Artyom |  |  | For Parameter = PSK_APPLIED, condition is incomplete | Replace Condition with "FORMAT is EDMG, EDMG_MODULATION is EDMG_SC_MODE" |  | EDITOR | TX/RX vector | [5 empty] | 2018-01-09 21:57 | EDITOR
2047 | Anuj Batra | 231 | 1 | 30.2.2 | 221 | 1 | E | Y | 221.01 | 1 | 30.2.2 |  |  | Artyom |  |  | For Parameter = PHASE_HOPPING, condition is incomplete | Replace Condition with "FORMAT is EDMG, EDMG_MODULATION is EDMG_OFDM_MODE" |  | EDITOR | TX/RX vector | [5 empty] | 2018-01-09 21:57 | EDITOR
2048 | Anuj Batra | 231 | 1 | 30.2.2 | 221 | 1 | E | Y | 221.01 | 1 | 30.2.2 |  |  | Artyom |  |  | For Parameter = EDMG_TONE_PAIRING, condition is incomplete | Replace Condition with "FORMAT is EDMG, EDMG_MODULATION is EDMG_OFDM_MODE" |  | EDITOR | TX/RX vector | [5 empty] | 2018-01-09 21:57 | EDITOR
2049 | Anuj Batra | 231 | 1 | 30.2.2 | 221 | 1 | E | Y | 221.01 | 1 | 30.2.2 |  |  | Artyom |  |  | For Parameter = OPEN_LOOP_PC, condition is incomplete | Replace Condition with "FORMAT is EDMG, EDMG_MODULATION is EDMG_OFDM_MODE" |  | EDITOR | TX/RX vector | [5 empty] | 2018-01-09 21:57 | EDITOR
2050 | Anuj Batra | 231 | 1 | 30.2.2 | 222 | 1 | E | Y | 222.01 | 1 | 30.2.2 |  |  | Artyom |  |  | Incorrect word | Replace "The addition of ..." with "The sum of ..." |  | EDITOR | TX/RX vector | [5 empty] | 2018-01-09 21:57 | EDITOR
2051 | Anuj Batra | 231 | 1 | 30.2.2 | 222 | 1 | E | Y | 222.01 | 1 | 30.2.2 |  |  | Artyom |  |  | The text "The transmitter may change the AWV used in the transmission of each of the last M TRN subfields in each TRN-Unit present in the TRN field" and "The transmitter sends a number of consecutive TRN-Units in which the same AWV is used in the transmission of of the last M TRN subfields of each TRN-Unit" is confusing. Please specify exact when the AWVs may be changed. Added a reference to text or a figure would be extremely helpful | Please clarify when the AWVs may be changed. Either add a reference to text or a figure |  | EDITOR | TX/RX vector | [5 empty] | 2018-01-09 21:57 | EDITOR
2052 | Anuj Batra | 231 | 1 | 30.2.2 | 223 | 1 | E | Y | 223.01 | 1 | 30.2.2 |  |  | Artyom |  |  | For Parameter = EDMG_TRN_LEN, condition is incomplete | Replace Condition with "FORMAT is EDMG, EDMG_PACKET_TYPE is TRN-T-PACKET, TRN-R-PACKET or TRN-R/T-PACKET" |  | EDITOR | TX/RX vector | [5 empty] | 2018-01-09 21:57 | EDITOR
2053 | Anuj Batra | 231 | 1 | 30.2.2 | 223 | 1 | E | Y | 223.01 | 1 | 30.2.2 |  |  | Artyom |  |  | For Parameter = RX_TRN_PER_TX_TRN, condition is incomplete | Replace Condition with "FORMAT is EDMG, EDMG_PACKET_TYPE is TRN-R/T-PACKET, EDMG_TRN_LEN > 0" |  | EDITOR | TX/RX vector | [5 empty] | 2018-01-09 21:57 | EDITOR
2054 | Anuj Batra | 231 | 1 | 30.2.2 | 223 | 1 | E | Y | 223.01 | 1 | 30.2.2 |  |  | Artyom |  |  | For Parameter = EDMG_TRN_P, condition is incomplete | Replace Condition with "FORMAT is EDMG, EDMG_PACKET_TYPE is TRN-T-PACKET or TRN-R/T-PACKET" |  | EDITOR | TX/RX vector | [5 empty] | 2018-01-09 21:57 | EDITOR
2055 | Anuj Batra | 231 | 1 | 30.2.2 | 223 | 1 | E | Y | 223.01 | 1 | 30.2.2 |  |  | Artyom |  |  | For Parameter = EDMG_TRN_P, the parameter is reserved if EDMG_TRN_LEN is 0, not TRN_LEN | Replace "The parameter is reserved if TRN_LEN is 0" with "The parameter is reserved if EDMG_TRN_LEN is 0" |  | EDITOR | TX/RX vector | [5 empty] | 2018-01-09 21:57 | EDITOR
2056 | Anuj Batra | 231 | 1 | 30.2.2 | 223 | 1 | E | Y | 223.01 | 1 | 30.2.2 |  |  | Artyom |  |  | For Parameter = EDMG_TRN_M, condition is incomplete | Replace Condition with "FORMAT is EDMG, EDMG_PACKET_TYPE is TRN-T-PACKET or TRN-R/T-PACKET" |  | EDITOR | TX/RX vector | [5 empty] | 2018-01-09 21:57 | EDITOR
2057 | Anuj Batra | 231 | 1 | 30.2.2 | 223 | 1 | E | Y | 223.01 | 1 | 30.2.2 |  |  | Artyom |  |  | For Parameter = EDMG_TRN_M, the parameter is reserved if EDMG_TRN_LEN is 0, not TRN_LEN | Replace "The parameter is reserved if TRN_LEN is 0" with "The parameter is reserved if EDMG_TRN_LEN is 0" |  | EDITOR | TX/RX vector | [5 empty] | 2018-01-09 21:57 | EDITOR
2058 | Anuj Batra | 231 | 1 | 30.2.2 | 223 | 1 | E | Y | 223.01 | 1 | 30.2.2 |  |  | Artyom |  |  | For Parameter = EDMG_TRN_N, condition is incomplete | Replace Condition with "FORMAT is EDMG, EDMG_PACKET_TYPE is TRN-T-PACKET, EDMG_TRN_LEN > 0" |  | EDITOR | TX/RX vector | [5 empty] | 2018-01-09 21:57 | EDITOR
2059 | Anuj Batra | 231 | 1 | 30.2.2 | 224 | 1 | E | Y | 224.01 | 1 | 30.2.2 |  |  | Artyom |  |  | For Parameter = TRN_RX_PATTERN, condition is incomplete | Replace Condition with "FORMAT is EDMG, EDMG_PACKET_TYPE is TRN-T-PACKET, EDMG_TRN_LEN > 0" |  | EDITOR | TX/RX vector | [5 empty] | 2018-01-09 21:57 | EDITOR
2060 | Anuj Batra | 231 | 1 | 30.2.2 | 225 | 1 | E | Y | 225.01 | 1 | 30.2.2 |  |  | Artyom |  |  | For Parameter = CH_BANDWIDTH and Condition = FORMAT is NON_EDMG, Value is missing CBW216 | Add CBW216 before CBW432 |  | EDITOR | TX/RX vector | [5 empty] | 2018-01-09 21:57 | EDITOR
2061 | Anuj Batra | 231 | 1 | 30.2.2 | 226 | 1 | E | Y | 226.01 | 1 | 30.2.2 |  |  | Artyom |  |  | Text is awkward for Parameter = CH_BANDWIDTH_IN_NON_EDMG | Change Value "In the TXVECTOR, if present, indicates ..." to "If present in the TXVECTOR, it indicates ..." |  | EDITOR | TX/RX vector | [5 empty] | 2018-01-09 21:57 | EDITOR
2062 | Anuj Batra | 231 | 1 | 30.2.4.1 | 233 | 17 | E | Y | 233.17 | 17 | 30.2.4.1 |  |  | Artyom |  |  | Improve word choice | Replace "contains" with "encompasses" |  | EDITOR | PHY support for NON_EDMG | [5 empty] | 2018-01-09 21:57 | EDITOR
2063 | Anuj Batra | 231 | 1 | 30.2.4.1 | 234 | 1 | E | Y | 234.01 | 1 | 30.2.4.1 |  |  | Artyom |  |  | Incorrect reference | NON_EDMG_SC_MODE should reference Clause 30.5.10.3 not 30.5.9.3 |  | EDITOR | PHY support for NON_EDMG | [5 empty] | 2018-01-09 21:57 | EDITOR
2064 | Anuj Batra | 231 | 1 | 30.2.4.3 | 236 | 2 | T | Y | 236.02 | 2 | 30.2.4.3 |  |  | Artyom |  |  | Mapping of bits for Control Mode is incorrect | EDMG Control Mode is indicate by B0 = 0 and B1 = 1 |  | EDITOR | PHY support for NON_EDMG | [5 empty] | 2018-01-09 21:57 | EDITOR
2065 | Anuj Batra | 231 | 1 | 30.2.4.4 | 236 | 27 | E | Y | 236.27 | 27 | 30.2.4.4 |  |  | Artyom |  |  | Figure title has been clipped on page 236 | Figure title has been clipped and only shows on the next page. Editor can you ensure that Figues and Figure Titles appear on the same page |  | EDITOR | PHY support for NON_EDMG | [5 empty] | 2018-01-09 21:57 | EDITOR
2066 | Anuj Batra | 231 | 1 | 30.2.4.4 | 236 | 27 | E | Y | 236.27 | 27 | 30.2.4.4 |  |  | Artyom |  |  | Figures 115 and 116 are essentially the same | Combine Figures 115 and 116 together and use only a single figure. Update references accordingly |  | EDITOR | PHY support for NON_EDMG | [5 empty] | 2018-01-09 21:57 | EDITOR
2067 | Anuj Batra | 231 | 1 | 30.3.1 | 237 | 24 | E | Y | 237.24 | 24 | 30.3.1 |  |  | Artyom |  |  | Awkward sentence | Replace "... in which PSDUs are converted to and from PPDUs" to "... for converting PSDUs to and from PPDUs" |  | EDITOR | Common params | [5 empty] | 2018-01-09 21:57 | EDITOR
2068 | Anuj Batra | 231 | 1 | 30.3.1 | 237 | 30 | E | Y | 237.3 | 30 | 30.3.1 |  |  | Artyom |  |  | In clause 30, new STAs are idenfied as "EDMG STAs", then the legacy STAs should be identified as "DMG STAs" | Replace "...timing by both EDMG STAs and STAs that are compliant with Clause 20" with "...timing by both EDMG STAs and DMG STAs that are compliant with Clause 20" |  | EDITOR | Common params | [5 empty] | 2018-01-09 21:57 | EDITOR
2069 | Anuj Batra | 231 | 1 | 30.3.1 | 237 | 31 | E | Y | 237.31 | 31 | 30.3.1 |  |  | Artyom |  |  | In clause 30, new STAs are idenfied as "EDMG STAs", then the legacy STAs should be identified as "DMG STAs" | Replace "To be decodable by STAs compliant ..." with "To be decodable by DMG STAs compliant ...". Make this update throughout the draft |  | EDITOR | Common params | [5 empty] | 2018-01-09 21:57 | EDITOR
2070 | Anuj Batra | 231 | 1 | 30.3.1 | 238 | 1 | E | Y | 238.01 | 1 | 30.3.1 |  |  | Artyom |  |  | Estimation of MIMO channels is not always necessary, and the text should reflect this | Insert "may" between "format preamble" and "enables estimation" |  | EDITOR | Common params | [5 empty] | 2018-01-09 21:57 | EDITOR
2071 | Anuj Batra | 231 | 1 | 30.3.2.1 | 238 | 14 | E | Y | 238.14 | 14 | 30.3.2.1 |  |  | Artyom |  |  | Table 28, Field = Data, the word "carriers" is wrong | Replace "carriers" with "carries" |  | EDITOR | PPDU format | [5 empty] | 2018-01-09 21:57 | EDITOR
2072 | Anuj Batra | 231 | 1 | 30.3.2.1 | 239 | 3 | E | Y | 239.03 | 3 | 30.3.2.1 |  |  | Artyom |  |  | Figure 118 should be Figure 117 | Figure 118 should be numbered Figure 117. In fact, after this figure, the Figure numbering is off by 1 |  | EDITOR | PPDU format | [5 empty] | 2018-01-09 21:57 | EDITOR
2073 | Anuj Batra | 231 | 1 | 30.3.3.1 | 239 | 10 | E | Y | 239.1 | 10 | 30.3.3.1 |  |  | Artyom |  |  | Run on sentence | Break up sentence by putting a period after "... modulated fields" and capitalizing "The subsequent ..." |  | EDITOR | EDMG preamble | [5 empty] | 2018-01-09 21:57 | EDITOR
2074 | Anuj Batra | 231 | 1 | 30.3.3.1 | 239 | 14 | E | Y | 239.14 | 14 | 30.3.3.1 |  |  | Artyom |  |  | Run on sentence | Break up sentence by putting a period after "... modulated fields" and capitalizing "Subsequent fields ..." |  | EDITOR | EDMG preamble | [5 empty] | 2018-01-09 21:57 | EDITOR
2075 | Anuj Batra | 231 | 1 | 30.3.3.1 | 239 | 17 | E | Y | 239.17 | 17 | 30.3.3.1 |  |  | Artyom |  |  | Reference is incorrect | Reference 30.5.10 is incorrect. It should be "30.4.6.2 or 30.5.10.3" |  | EDITOR | EDMG preamble | [5 empty] | 2018-01-09 21:57 | EDITOR
2076 | Anuj Batra | 231 | 1 | 30.3.3.2.4.1 | 240 | 10 | E | Y | 240.1 | 10 | 30.3.3.2.4.1 |  |  | Artyom |  |  | Need to be more specific about which control mode | Replace "For an EDMG control mode PPDU, the L-Header field is the same as the DMG control mode header field (see Table 20-11) except that the reserved bits 22 and 23" with "For a control mode PPDU, the L-Header field is the same as the DMG control mode header field (see Table 20-11) and the reserved bits 22 and 23" |  | EDITOR | EDMG preamble | [5 empty] | 2018-01-09 21:57 | EDITOR
2077 | Anuj Batra | 231 | 1 | 30.3.3.2.4.1 | 240 | 14 | E | Y | 240.14 | 14 | 30.3.3.2.4.1 |  |  | Artyom |  |  | Simplify sentence | Replace "If the control mode PPDU is an EDMG control mode PPDU" with "For an EDMG control PPDU" |  | EDITOR | EDMG preamble | [5 empty] | 2018-01-09 21:57 | EDITOR
2078 | Anuj Batra | 231 | 1 | 30.3.3.2.4.1 | 240 | 25 | E | Y | 240.25 | 25 | 30.3.3.2.4.1 |  |  | Artyom |  |  | Variable does not use proper italics font | T_c should be italized, similar to all other cases throughout the draft |  | EDITOR | EDMG preamble | [5 empty] | 2018-01-09 21:57 | EDITOR
2079 | Anuj Batra | 231 | 1 | 30.3.3.2.4.1 | 241 | 1 | T | Y | 241.01 | 1 | 30.3.3.2.4.1 |  |  | Artyom |  |  | Table 29: use case for Control Trailer and Channel BW is missing and it is unclear when and how they should be used | Please include text and/or reference to when and how control trailer and channel BW modes should be used in the network. Currently, the text is very unclear |  | EDITOR | EDMG preamble | [5 empty] | 2018-01-09 21:57 | EDITOR
2080 | Anuj Batra | 231 | 1 | 30.3.3.2.4.2 | 245 | 7 | E | Y | 245.07 | 7 | 30.3.3.2.4.2 |  |  | Motozuka-san |  |  | Missing values regarding Editor's note | Fill in information that is specified by editor's note |  | EDITOR | EDMG preamble | [5 empty] | 2018-01-09 20:33 | EDITOR
2081 | Anuj Batra | 231 | 1 | 30.3.3.3.1 | 245 | 14 | E | Y | 245.14 | 14 | 30.3.3.3.1 |  |  | Carlos C |  |  | Variable does not use proper italics font | F_c should be italized, similar to all other cases throughout the draft |  | EDITOR | EDMG preamble | [5 empty] | 2018-01-09 20:33 | EDITOR
2082 | Anuj Batra | 231 | 1 | 30.3.3.3.2.1 | 245 | 19 | E | Y | 245.19 | 19 | 30.3.3.3.2.1 |  |  | Artyom |  |  | Incorrect word | Replace "interpret" with "demodulate" |  | EDITOR | EDMG preamble | [5 empty] | 2018-01-09 21:57 | EDITOR
2083 | Anuj Batra | 231 | 1 | 30.3.3.3.2.2 | 246 | 1 | T | Y | 246.01 | 1 | 30.3.3.3.2.2 |  |  | Artyom |  |  | Table 34: PSDU Length is missing the range of octets | Specify that the Length of the PSDU field ranges from 14 - 1023 octets |  | EDITOR | EDMG preamble | [5 empty] | 2018-01-09 21:57 | EDITOR
2084 | Anuj Batra | 231 | 1 | 30.3.3.3.2.3 | 251 | 2 | T | Y | 251.02 | 2 | 30.3.3.3.2.3 |  |  | Artyom |  |  | Table 35: What happens if MCS_k ... MCS_8 are not used? What value do you set them to? | State that if an MCS is not used, then the differential MCS value shall be set to 0 |  | EDITOR | EDMG preamble | [5 empty] | 2018-01-09 21:57 | EDITOR
2085 | Anuj Batra | 231 | 1 | 30.3.3.3.2.4 | 253 | 30 | E | Y | 253.3 | 30 | 30.3.3.3.2.4 |  |  | Artyom |  |  | Order of paragraphs is incorrect | Move last sentence to the top of the section to make it more clear, since the operations describe in this paragraph occurs first |  | EDITOR | EDMG preamble | [5 empty] | 2018-01-09 21:57 | EDITOR
2086 | Anuj Batra | 231 | 1 | 30.3.3.3.2.4 | 253 | 10 | E | Y | 253.1 | 10 | 30.3.3.3.2.4 |  |  | Artyom |  |  | Fix wording | Replace "To each data word b = b1 or b = b2, append 440 zeros bits 0 = (0_1, 0_2, ..., 0_440) and 168 parity bits ..." with "For each data word b = b1 or b = b2, append 440 zeros bits 0 = (0_1, 0_2, ..., 0_440) and generate 168 parity bits ..." |  | EDITOR | EDMG preamble | [5 empty] | 2018-01-09 21:57 | EDITOR
2087 | Anuj Batra | 231 | 1 | 30.3.3.3.2.4 | 253 | 29 | T | Y | 253.29 | 29 | 30.3.3.3.2.4 |  |  | Artyom |  |  | Fix TBD | Fix TBD reference |  | EDITOR | EDMG preamble | [5 empty] | 2018-01-09 21:57 | EDITOR
2088 | Anuj Batra | 231 | 1 | 30.3.3.3.5.1 | 255 | 1 | T | Y | 255.01 | 1 | 30.3.3.3.5.1 |  |  | Artyom |  |  | Table 40: PSDU Length is missing the range of octets | Specify the range for Length of the PSDU field |  | EDITOR | EDMG preamble | [5 empty] | 2018-01-09 21:57 | EDITOR
2089 | Anuj Batra | 231 | 1 | 30.3.4 | 255 | 6 | T | Y | 255.06 | 6 | 30.3.4 |  |  | Artyom |  |  | Channelization section is very confusing and needs to be improved | Entire section is very confusing. The notation is confusing. There must be a way to simplify the way that the primary, secondary, seconday1, secondary2 channels are specified. Couldn't it just be as easy an include a simple table. Do we really need the equations? |  | EDITOR | Channelization | [5 empty] | 2018-01-09 21:57 | EDITOR
2090 | Anuj Batra | 231 | 1 | 30.5.11 | 328 | 20 | T | Y | 328.2 | 20 | 30.5.11 |  |  | Artyom |  |  | Text is missing | There are no performance requirements listed in the section. Complete the section |  | EDITOR | SC PHY | [5 empty] | 2018-01-09 21:57 | EDITOR
2091 | Anuj Batra | 231 | 1 | 30.6.1.1 | 329 | 4 | T | Y | 329.04 | 4 | 30.6.1.1 |  |  | Artyom |  |  | Unclear if CBW216+216 and CBW432+432 are allowed for EDMG OFDM mode. In some places, these channel bandwidths are not listed, but in other cases they are specifically listed | Add 2.16+2.16 GHz and 4.32+4.32 GHz to the list |  | EDITOR | OFDM PHY | [5 empty] | 2018-01-09 21:57 | EDITOR
2092 | Anuj Batra | 231 | 1 | 30.6.1.3 | 329 | 10 | E | Y | 329.1 | 10 | 30.6.1.3 |  |  | Artyom |  |  | Unclear why DC needs to be shifted, please add a note to explain to the reader the reason for the shift | Add text to explain why the DC needs be shifted relative to the carrier frequency |  | EDITOR | OFDM PHY | [5 empty] | 2018-01-09 21:57 | EDITOR
2093 | Anuj Batra | 231 | 1 | 30.6.3.2 | 340 | 28 | E | Y | 340.28 | 28 | 30.6.3.2 |  |  | Artyom |  |  | What is the variable q? | The variable q is undefined. Please defined |  | EDITOR | OFDM PHY | [5 empty] | 2018-01-09 21:57 | EDITOR
2094 | Anuj Batra | 231 | 1 | 30.6.4.2 | 342 | 1 | E | Y | 342.01 | 1 | 30.6.4.2 |  |  | Artyom |  |  | What is the variable q? | The variable q is undefined. Please defined |  | EDITOR | OFDM PHY | [5 empty] | 2018-01-09 21:57 | EDITOR
2095 | Anuj Batra | 231 | 1 | 30.6.8.3.3 | 354 | 18 | E | Y | 354.18 | 18 | 30.6.8.3.3 |  |  | Artyom |  |  | Change notation of SQPSK | SQPSK is the incorrect terminology. The original constellation is BPSK which is then spread to generate QPSK. Hence this modulation technique should be referred to as SBPSK. Update throughout draft |  | EDITOR | OFDM PHY | [5 empty] | 2018-01-09 21:57 | EDITOR
2096 | Anuj Batra | 231 | 1 | 30.6.8.3.4 | 355 | 18 | E | Y | 355.18 | 18 | 30.6.8.3.4 |  |  | Artyom |  |  | Change notation of DCM SQPSK | DCM SQPSK is the incorrect terminology. The original constellation is QPSK which is then mapped onto two (dual) carriers. Hence this modulation technique should be referred to as DCM QPSK. Update throughout draft |  | EDITOR | OFDM PHY | [5 empty] | 2018-01-09 21:57 | EDITOR
2097 | Anuj Batra | 231 | 1 | 30.6.8.3.5 | 356 | 18 | E | Y | 356.18 | 18 | 30.6.8.3.5 |  |  | Artyom |  |  | Change notation of QPSK | QPSK is the incorrect terminology. The original constellation is QPSK which is then spread to generate 16QAM. Hence this modulation technique should be referred to as SQPSK. Update throughout draft |  | EDITOR | OFDM PHY | [5 empty] | 2018-01-09 21:57 | EDITOR
2098 | Anuj Batra | 231 | 1 | 30.6.9.1 | 362 | 24 | T | Y | 362.24 | 24 | 30.6.9.1 |  |  | Artyom |  |  | Unclear if CBW216+216 and CBW432+432 are allowed for EDMG OFDM mode. In some places, these channel bandwidths are not listed, but in other cases they are specifically listed | Add 2.16+2.16 GHz and 4.32+4.32 GHz to the list |  | EDITOR | OFDM PHY | [5 empty] | 2018-01-09 21:57 | EDITOR
2099 | Anuj Batra | 231 | 1 | 30.7 | 370 | 2 | E | Y | 370.02 | 2 | 30.7 |  |  | Claudio |  |  | Should be EDMG beam tracking request instead of (legacy) beam tracking request | Replace "beam tracking" with "EDMG beam tracking" |  | EDITOR | TX procedure | [5 empty] | 2018-01-09 22:46 | EDITOR
2100 | Anuj Batra | 231 | 1 | 30.7 | 370 | 13 | E | Y | 370.13 | 13 | 30.7 |  |  | Artyom |  |  | Incorrect notation | Replace x32 with 32x |  | EDITOR | TX procedure | [5 empty] | 2018-01-09 21:57 | EDITOR
2101 | Anuj Batra | 231 | 1 | 30.7 | 370 | 22 | E | Y | 370.22 | 22 | 30.7 |  |  | Artyom |  |  | Incorrect notation | Replace x4 with 4x |  | EDITOR | TX procedure | [5 empty] | 2018-01-09 21:57 | EDITOR
2102 | Anuj Batra | 231 | 1 | 30.7 | 370 | 24 | E | Y | 370.24 | 24 | 30.7 |  |  | Artyom |  |  | Incorrect notation | Replace x2 with 2x |  | EDITOR | TX procedure | [5 empty] | 2018-01-09 21:57 | EDITOR
2103 | Anuj Batra | 231 | 1 | 30.9.2.1 | 383 | 7 | T | Y | 383.07 | 7 | 30.9.2.1 |  |  | Claudio |  |  | Unclear how to set the PHY bits for BRP-RX, BRP-TX, BRP-RX/TX | Description is incomplete and should contain references to 10.38.7. The text should be something similar to: "A value of 0 in the Packet Type field, a value of 0 in the Beam Tracking Request field, a value of 0 or 1 in the EDMG Beam Tracking Request field, and a value of 0 in the RX TRN-Units per Each TX TRN-Unit field indicate an EDMG BRP-RX packet. A value of 1 in the Packet Type field, a value of 0 in the Beam Tracking Request field, a value of 1 in the EDMG Beam Tracking Request field, and a value of 0 in the RX TRN-Units per Each TX TRN-Unit field indicate an EDMG BRP-TX packet. A value of 1 in the Packet Type field, a value of 0 in the Beam Tracking Request field, a value of 1 in the EDMG Beam Tracking Request field, and a value greater than 0 in the RX TRN-Units per Each TX TRN-Unit field indicate an EDMG BRP-RX/TX packet." |  | EDITOR | PHY BF | [5 empty] | 2018-01-09 20:44 | EDITOR
2104 | Anuj Batra | 231 | 1 | 30.9.2.2.5 | 386 | 1 | E | Y | 386.01 | 1 | 30.9.2.2.5 |  |  | Claudio |  |  | Figure 159 is only applicable for BRP-TX and BRP-RX/TX | Add a note to the Figure title that this figure is only for BRP-TX and BRP-RX/TX. And also add an additional figure that shows the structure of the TRN fields for BRP-RX |  | EDITOR | PHY BF | [5 empty] | 2018-01-09 20:44 | EDITOR
2105 | Anuj Batra | 231 | 1 | 30.10.2 | 393 | 1 | E | Y | 393.01 | 1 | 30.10.2 |  |  | Artyom |  |  | Tables 90-105 occupies too many pages in the draft | Replace tables with the equations for generating the Golay sequences |  | EDITOR | Golay sequences | [5 empty] | 2018-01-09 21:57 | EDITOR
2106 | Anuj Batra | 231 | 1 | 30.10.3 | 425 | 1 | E | Y | 425.01 | 1 | 30.10.3 |  |  | Artyom |  |  | Tables 107-114 occupies to many pages in the draft | Replace tables with the equations for generating the Golay sequences |  | EDITOR | Golay sequences | [5 empty] | 2018-01-09 21:57 | EDITOR
2107 | Anuj Batra | 231 | 1 | 30.11.2 | 443 | 1 | E | Y | 443.01 | 1 | 30.11.2 |  |  | Artyom |  |  | There are a lot of zero values in the Tables 115-122. These tables can be shortened by only displaying the non-zero entries and non-zero locations | Replace the tables with new tables that only displaying the non-zero entries and corresponding non-zero locations |  | EDITOR | OFDM sequences | [5 empty] | 2018-01-09 21:57 | EDITOR
2108 | Su Khiong Yong | 231 | 1 | 10.13.7 | 112 | 16 | T | Y | 112.16 | 16 | 10.13.7 | [5 empty] | The use of EDMG Single MPDU is not needed. In 11ac, the VHT-Single-MPDU is defined to allow frames (like management frame that does not have Block-Ack policy) to be used within the A-MPDU framework. VHT frame format always contains A-MPDU and has no Aggregation bit. So after association, there will be management frames exchange prior to BA session is established, 11ac defined VHT-single MPDU to allow that. 11ay has such problem compared to 11ac case. | Remove the use of EDMG Single MPDU. |  | EDITOR | Aggr/block ack | [5 empty] | 2018-01-10 01:53 | EDITOR
2109 | Su Khiong Yong | 231 | 1 |  |  |  | T | Y | [8 empty] | EDMG header A which is signaled by setting bit-46=1 in the the L-Header, which represent EDMG SC PPDU (or EDMG OFDM PPDU). However, none of the field in the EDMG Header-A indicates aggregation. It looks like two bits B37 and B46 are used to signal the support of DMG PPDU, DMG AMPDU, EDMG PPDU, and EDMG AMPDU. This needs to be clearly specified in the spec | Add a table to indicate the use of bit B46 and B37 B46 B37 Expected behavior 0 0 DMG PPDU 0 1 DMG AMPDU 1 0 EDMG PPDU 1 1 EDMG AMPDU (EDMG A (including EDMG Single MPDU) |  | EDITOR | EDMG preamble | [5 empty] | 2018-01-10 01:13 | EDITOR
2110 | Su Khiong Yong | 231 | 1 | 10.28 | 130 | 22 | T | Y | 130.22 | 22 | 10.28 | [5 empty] | In Reverse Direction Protocol, the RD intiator and RD respondor rules are defined which may allow different combinations of frame types to be sent open-endedly. The spec shall define a more definitive behavior covering the specifc scenarios. For example, the spec may allow the RD Responder to send 1) BA - RIFS - DATA 2) BA+Qos Null (with More Data bit set) - SIFS - DATA 3) BA aggregated with the reset of the MPDUs inside an AMPDU. 4) other possibilities | A contribution will be submitted |  | EDITOR | Reverse direction | [5 empty] | 2018-01-10 01:51 | EDITOR
2111 | Su Khiong Yong | 231 | 1 | 8.3.5.12.2 | 27 | 17 | T | Y | 27.17 | 17 | 8.3.5.12.2 | [5 empty] | EDMG Primary Channel Offset is not defined anywhere in the spec | Define EDMG Primary Channel Offset |  | EDITOR | PHY SAP | [5 empty] | 2018-01-09 23:18 | EDITOR
2112 | Su Khiong Yong | 231 | 1 | 8.3.5.12.2 | 29 | 6 | T | Y | 29.06 | 6 | 8.3.5.12.2 | [5 empty] | Figrue 3 indicates the channel-list parameter element for the case of channel aggregation. However, there is no indication from the channel-list parameter element for channel aggregation or bonded channel with EDMG Primary Channel Offset | Clarify |  | EDITOR | PHY SAP | [5 empty] | 2018-01-09 23:18 | EDITOR
2113 | Su Khiong Yong | 231 | 1 | 9.2.4.4.1 | 30 | 12 | T | Y | 30.12 | 12 | 9.2.4.4.1 | [5 empty] | "The Sequence Control field is 16 bits in length and its format depends whether segmentation and reassembly (see 10.62) is supported between the transmitting and receiving STA. If segmentation and reassembly is not supported, the Sequence Control field consists of two subfields, the Sequence Number and the Fragment Number, and its. The format of the Sequence Control field is illustrated in Figure 9-4. If segmentation and reassembly is supported, the Sequence Control field has the format illustrated in Figure 4. The Sequence Control field is not present in Control frame" The The Sequence Control field is not stricly dependent on whether seg and reassmebly is supported or not. It should be rephrased to say the The Sequence Control field formta in case of segmenataion and reassmebly is supported | as suggested |  | EDITOR | SAR | [5 empty] | 2018-01-10 00:20 | EDITOR
2114 | Su Khiong Yong | 231 | 1 | 9.2.4.4.1 | 30 | 12 | T | Y | 30.12 | 12 | 9.2.4.4.1 | [5 empty] | Is Segmentation and Reassmebly feature applied to HT, VHT, HE? The frame format here does not indicate this is applied to EDMG only but the reference is made to EDMG section | clarify |  | EDITOR | SAR | [5 empty] | 2018-01-10 00:20 | EDITOR
2115 | Su Khiong Yong | 231 | 1 | 9.3.1.9.1 | 33 | 6 | T | Y | 33.06 | 6 | 9.3.1.9.1 | [5 empty] | "The Memory Configuration Tag subfield indicates one out of two memory configurations as indicated in 7 Memory Config Tag field in the recipient's EDMG Flow Control Extension Configuration element 8 (9.4.2.263)." This sentece is incomplete, what is actaully indicated by the one out of two memeory configs ? what is Memory Config Tag field? I could not find it throughout the text | Clarify |  | EDITOR | Flow control | [5 empty] | 2018-01-10 00:23 | EDITOR
2116 | Su Khiong Yong | 231 | 1 | 9.3.1.9.7 | 34 | 15 | T | Y | 34.15 | 15 | 9.3.1.9.7 | [5 empty] | The RBUFCAP field in 11ay seems to be dffierent from what specified in 802.11-2016. From 802.11-2016,, "The RBUFCAP field contains an unsigned integer that is the number of MPDU buffers available to store received MPDUs at the time of transmission of the Extended Compressed BlockAck frame (10.39)." | Make the definition of the field consistent |  | EDITOR | Flow control | [5 empty] | 2018-01-10 00:24 | EDITOR
2117 | Su Khiong Yong | 231 | 1 | 9.4.2.263 | 82 | 8 | T | Y | 82.08 | 8 | 9.4.2.263 | [5 empty] | The Recipient Memory Capabilities field which conntains the Advanced Recipient Memory Length Capable subfield which reads "The Advanced Recipient Memory Length Capable subfield is set to 1 to indicate support of Advanced Recipient Memory Length Exponent (Figure 62) and is set to 0 otherwise." Shouldn't the Advanced Recipient Memory Length Exponent that is non-zero already indicated the support of Advanced Recipient Memory Length Exponent? It looks strage that a byte is already used to indicate the Advanced Recipient Memory Length Exponent in the element and then a bit later within the optional subelement is used to indicate whether the Advanced Recipient Memory Length Exponent is supported or not | clarify |  | EDITOR | Flow control | [5 empty] | 2018-01-10 00:56 | EDITOR
2118 | Su Khiong Yong | 231 | 1 | 9.4.2.21.16 | 42 | 13 | T | Y | 42.13 | 13 | 9.4.2.21.16 |  |  | Lei Huang |  |  | "The Channel Measurement Report Method subfield indicates the method that is to be used by the requested STA to report the results of measurements over multiple 2.16 GHz channels in the measurement report." This sentence seems to be incorrect given that this for Measurement Request element. | Change to "The Channel Measurement Report Method subfield indicates the method used by the reporting STA to report the results of measurements over multiple 2.16 GHz channels in the measurement report as requested by the requesting STA ." |  | EDITOR | Spatial reuse | [5 empty] | 2018-01-09 03:43 | EDITOR
2119 | Su Khiong Yong | 231 | 1 | 9.4.2.21.16 | 42 | 21 | T | Y | 42.21 | 21 | 9.4.2.21.16 |  |  | Lei Huang |  |  | "The Antenna Measurement Report Method subfield indicates the method that is to be used by the Requested STA to report the results of concurrent measurements using multiple RX DMG antennas in the measurement report. "This sentence seems to be incorrect given that this for Measurement Request element. | Change to "The Antenna Measurement Report Method subfield indicates the method used by the reporting STA to report the results of concurrent measurements using multiple RX DMG antennas in the measurement report as requested by the requesting STA. " |  | EDITOR | Spatial reuse | [5 empty] | 2018-01-09 03:43 | EDITOR
2120 | Su Khiong Yong | 231 | 1 | 10.3.2.7 | 105 | 21 | T | Y | 105.21 | 21 | 10.3.2.7 | [5 empty] | "If a DMG CTS frame or a DMG DTS frame is transmitted in a non-EDMG duplicate PPDU (channel width equal to 4.32 GHz or wider), the transmitting EDMG STA shall set the TXVECTOR parameter CH_BANDWIDTH_IN_NON_EDMG equal to the CH_BANDWIDTH parameter." It is not clear what is the diffrence beween CH_BANDWIDTH_IN_NON_EDMG and CH_BANDWIDTH parameter. The CH_BANDWIDTH_IN_NON_EDMG indicates the channel width of the PPDU transmitted with DMG control modulation in duplicate mode which is what the DMG CTS and DMG DTS frames are used. CH_BANDWIDTH on the other hand indicates the channel width of the transmitted PPDU that may take EDMG format or NON_EDMG format....is the case above referring to the CH_BANDWIDTH with NON_EDMG format? If yes, please be specific. | As suggested |  | EDITOR | RTS/CTS procedure | [5 empty] | 2018-01-10 02:03 | EDITOR
2121 | Su Khiong Yong | 231 | 1 | 10.3.2.7 | 105 | 24 | T | Y | 105.24 | 24 | 10.3.2.7 | [5 empty] | "If a DMG CTS frame or a DMG DTS frame is transmitted in a non-EDMG PPDU (channel width equal to 2.16 GHz), the transmitting EDMG STA may set the TXVECTOR parameter CH_BANDWIDTH_IN_NON_EDMG equal to the CH_BANDWIDTH parameter." I assume the above statement is referring to the case where the CH_BANDWIDTH parameter with condition of FORMAT is NON_EDMG. However, in page 225, the value column for this parameter does not have CBW216. Also why may is used and not shall? if it is not not set to equal to CH_BANDWIDTH, what else it should set | clarify |  | EDITOR | RTS/CTS procedure | [5 empty] | 2018-01-10 02:03 | EDITOR
2122 | Su Khiong Yong | 231 | 1 | 10.3.2.7 | 105 | 6 | T | Y | 105.06 | 6 | 10.3.2.7 | [5 empty] | "Otherwise, the STA shall not respond with a DMG CTS frame. The STA may respond with a DMG DTS frame in a non-EDMG or non-EDMG duplicate PPDU after a SIFS. The DMG DTS frame's TXVECTOR parameter CH_BANDWIDTH shall be set to be equal or less than the value of the RTS frame's RXVECTOR parameter CH_BANDWIDTH_IN_NON_EDMG." The CH_BANDWIDTH_IN_NON_EDMG should be CH_BANDWIDTH | as suggested |  | EDITOR | RTS/CTS procedure | [5 empty] | 2018-01-10 02:03 | EDITOR
2123 | Su Khiong Yong | 231 | 1 | 10.3.2.14 | 107 | 13 | T | Y | 107.13 | 13 | 10.3.2.14 | [5 empty] | "An EDMG STA transmitting an RTS frame carried in non-EDMG duplicate format and addressed to an 14 EDMG STA shall set the TXVECTOR parameter CH_BANDWIDTH to the desired channel bandwidth.". This statement is not consistent to the text on page 105 line 23. To make it consistent, it should read " An EDMG STA transmitting an RTS frame carried in non-EDMG duplicate format and addressed to an 14 EDMG STA shall set the TXVECTOR parameter CH_BANDWIDTH_IN_NONE_EDMG equal to the CH_BANDWIDTH". | as suggested |  | EDITOR | RTS/CTS procedure | [5 empty] | 2018-01-10 02:02 | EDITOR
2124 | Su Khiong Yong | 231 | 1 | 10.3.2.14 | 107 | 13 | T | Y | 107.13 | 13 | 10.3.2.14 | [5 empty] | The use of CH_BANDWIDTH_IN_NON_EDMG and CH_BANDWIDTH parameter is not consistent as noticed in clause 10.3.2.7. Simialry this applies to 10.7.6. If there is indeed issue, the spec needs to carefully review with these parameters | Fix it |  | EDITOR | RTS/CTS procedure | [5 empty] | 2018-01-10 02:02 | EDITOR
2125 | Su Khiong Yong | 231 | 1 | 10.7.7.2 | 108 | 12 | T | Y | 108.12 | 12 | 10.7.7.2 | [5 empty] | "Use MCS1 when the Ack or BlockAck frame is sent within a non-EDMG duplicate PPDU (4.32 GHz, 6.48 GHz or 8.64 GHz channel)". Why mandating MCS1 ? Why MCS0 is disallowed? | Clarify |  | EDITOR | Multirate | [5 empty] | 2018-01-10 01:50 | EDITOR
2126 | Su Khiong Yong | 231 | 1 | 10.7.7.6 | 109 | 33 | T | Y | 109.33 | 33 | 10.7.7.6 | [5 empty] | "An EDMG STA that sends a Control frame in response to a frame carried in a non-EDMG duplicate PPDU that does not provide channel width information - Should set the TXVECTOR parameter CH_BANDWIDTH to the same value as the RXVECTOR parameter CH_BANDWIDTH for the frame eliciting the response." These two sentences seem to contradics with each other. If there is not channel width provided in the frame that elicits the response, then how would the EDMG STA should be able to set the sme CH_BANDWIDTH parameters ? | Clarify |  | EDITOR | Multirate | [5 empty] | 2018-01-10 01:50 | EDITOR
2127 | Su Khiong Yong | 231 | 1 | 10.7.7.6 | 110 | 5 | E | Y | 110.05 | 5 | 10.7.7.6 |  |  | Carlos C |  |  | "An EDMG STA that sends a Control frame in response to a non-EDMG duplicate format frame with the DMG Control modulation class and that is not a DMG CTS frame or DMG DTS frame shall set the channel width indicated by the TXVECTOR parameter CH_BANDWIDTH to the same value as the channel width indicated by the RXVECTOR parameter CH_BANDWIDTH for the frame eliciting the response". | change to "An EDMG STA that sends a Control frame in response to a non-EDMG duplicate format frame with the DMG Control modulation class and that is not a DMG CTS frame or DMG DTS frame shall set the TXVECTOR parameter CH_BANDWIDTH to the same value as the RXVECTOR parameter CH_BANDWIDTH for the frame eliciting the response". |  | EDITOR | Multirate | [5 empty] | 2018-01-10 01:50 | EDITOR
2128 | Su Khiong Yong | 231 | 1 | 10.22.2.1.2 | 114 | 20 | T | Y | 114.2 | 20 | 10.22.2.1.2 | [5 empty] | "Transmit a 2.16+2.16 GHz mask PPDU if the secondary, secondary1 or secondary2 channel was idle during an interval of PIFS immediately preceding the start of the TXOP" How would this apply to secondary channel width? Remove it | As suggested |  | EDITOR | Channel access | [5 empty] | 2018-01-10 00:02 | EDITOR
2129 | Su Khiong Yong | 231 | 1 | 10.24.2 | 115 | 39 | E | N | 115.39 | 39 | 10.24.2 |  |  | Carlos C |  |  | lass should be less | as suggested |  | EDITOR | SAR | [5 empty] | 2018-01-09 22:25 | EDITOR
2130 | Su Khiong Yong | 231 | 1 | 10.24.2 | 117 | 14 | T | Y | 117.14 | 14 | 10.24.2 | [5 empty] | "The Advanced Recipient Memory Length Capable subfield in the STA's EDMG Flow Control Extension Configuration element is equal to one and the value of the Advanced Recipient Memory Length Exponent field in the STA's EDMG Flow Control Extension Configuration element is greater than or equal to the value of the Maximum A-MPDU Length Exponent field in the STA's EDMG Capabilities element." The Advanced Recipient Memory Length Capable subfield is within the optional subelement EDMG Flow COntrol Capabilities for the EDMG Flow Control Extension Configuration element. change to "The Advanced Recipient Memory Length Capable subfield in the in the EDMG Flow Control Capabilities subelement of the STA's EDMG Flow Control Extension Configuration element is equal to one..." | as suggested |  | EDITOR | Flow control | [5 empty] | 2018-01-09 22:26 | EDITOR
2131 | Su Khiong Yong | 231 | 1 | 10.24.2 | 117 | 11 | T | Y | 117.11 | 11 | 10.24.2 | [5 empty] | "The Advanced Recipient Memory Length Capable subfield and the RBUFCAP Quantity Capable subfield are both equal to one in the STA's EDMG Flow Control Extension Configuration element;" The Advanced Recipient Memory Length Capable subfield and the RBUFCAP Quantity Capable subfield are within the optional subelement EDMG Flow Control Capabilities for the EDMG Flow Control Extension Configuration element. change to "The Advanced Recipient Memory Length Capable subfield and the RBUFCAP Quantity Capable subfield in the EDMG Flow COntrol Capabilities subelement of the the STA's EDMG Flow Control Extension Configuration element are both equal to one;" | as suggested |  | EDITOR | Flow control | [5 empty] | 2018-01-09 22:26 | EDITOR
2132 | Su Khiong Yong | 231 | 1 | 10.24.2 | 117 | 30 | T | Y | 117.3 | 30 | 10.24.2 | [5 empty] | "The originator does not receive an ADBBA Response frame with Status Code equal to SUCCESS prior to the reception of the BlockAck frame, or the tuple of the ADBBA Response frame with Status Code equal to SUCCESS received prior to the reception of the BlockAck frame is different than the BlockAck frame tuple. " This paragraph first said orginator does not receive....and then using "or" to say that the orginator also does not receive the tuple of the ADBBA Response frame with Status Code equal to SUCCESS received prior to the reception of the BlockAck frame is different than the BlockAck frame. It is not clear what this sentence is trying to say | as suggested |  | EDITOR | Unsolicited BA | [5 empty] | 2018-01-09 22:27 | EDITOR
2133 | Su Khiong Yong | 231 | 1 | 10.24.3 | 118 | 6 | E | N | 118.06 | 6 | 10.24.3 |  |  | Carlos C |  |  | "If the block ack agreement is between a pair of EDMG STAs, the memory occupied by the frames shall not exceed the maximum between the value indicated in the Advanced Recipient Memory Length Exponent field if the advanced recipient memory length capability is supported and the value indicated in the RBUFCAP field in the associated ADDBA Response frame...." change to"if the block ..... shall not exceed both the values indicated in the......ADDBA Response frame." | as suggested |  | EDITOR | Flow control | [5 empty] | 2018-01-09 22:27 | EDITOR
2134 | Su Khiong Yong | 231 | 1 | 10.24.4 | 118 | 31 | T | Y | 118.31 | 31 | 10.24.4 | [5 empty] | What is "...at successful association establishment." means? | clarify |  | EDITOR | Unsolicited BA | [5 empty] | 2018-01-09 22:28 | EDITOR
2135 | Su Khiong Yong | 231 | 1 | 10.24.6 | 119 | 35 | T | Y | 119.35 | 35 | 10.24.6 | [5 empty] | change "....with a Starting Sequence Number subfield set to the Starting Sequence Number subfield of the BlockAck Request Starting Sequence Control subfield and the length of the BlockAck Bitmap subfield calculated as defined in 10.24.2." to ....with a Starting Sequence Number subfield set to the value of the BlockAck Request Starting Sequence Control subfield and the length of the BlockAck Bitmap subfield calculated as defined in 10.24.2." | as suggested |  | EDITOR | Aggr/block ack | [5 empty] | 2018-01-10 01:52 | EDITOR
2136 | Su Khiong Yong | 231 | 1 | 10.24.7.5 | 122 | 19 | T | Y | 122.19 | 19 | 10.24.7.5 | [5 empty] | change "The RBUFCAP subfield in the transmitted BlockAck frame shall be computed as defined in Table 21" to "The RBUFCAP subfield value in the transmitted BlockAck frame shall be computed as defined in Table 21" Also change column "RBUFCAP field value" to "RBUFCAP subfield value" in Table 21 | as suggested |  | EDITOR | Flow control | [5 empty] | 2018-01-09 22:30 | EDITOR
2137 | Su Khiong Yong | 231 | 1 | 10.24.7.7 | 126 | 33 | T | Y | 126.33 | 33 | 10.24.7.7 | [5 empty] | The calculation of the A-MPDU Byte Count Limit involves multiple parameters and conditions and is extremley compex to parse. The relationship among different parameters are also unclear. This also applies to Table 23 and 24. Some examples should be provided. Also does N/A mean the value is irrelevent? | as suggested |  | EDITOR | Flow control | [5 empty] | 2018-01-09 22:32 | EDITOR
2138 | Carlos Aldana | 231 | 1 | 30.6.1.3 | 330 | 7 | T | Y | 330.07 | 7 | 30.6.1.3 |  |  | Artyom |  |  | Since FCC only approved up to 71 GHz, we should remove rows 7 and 8 from NCB=1 category from Table 72. Similar action should be taken for NCB>1. | As in comment |  | EDITOR | OFDM PHY | [5 empty] | 2018-01-09 21:57 | EDITOR
2139 | Carlos Aldana | 231 | 1 | 10.38.9.3.3 | 180 | 34 | E | Y | 180.34 | 34 | 10.38.9.3.3 |  |  | Cheng |  |  | Replace "2^{STS}" with "2^{Nmax STS}" | As in comment |  | EDITOR | Asym BF | [5 empty] | 2018-01-09 22:02 | EDITOR
2140 | Carlos Aldana | 231 | 1 | 10.38.9.3.3 | 180 | 33 | E | Y | 180.33 | 33 | 10.38.9.3.3 |  |  | Cheng |  |  | "it" is ambiguous. Replace with "initiator" | As in comment |  | EDITOR | Asym BF | [5 empty] | 2018-01-09 22:02 | EDITOR
2141 | Carlos Aldana | 231 | 1 | 10.38.9.3.3 | 180 | 45 | E | Y | 180.45 | 45 | 10.38.9.3.3 |  |  | Cheng |  |  | Remove first instance of unnecessary "the" | As in comment |  | EDITOR | Asym BF | [5 empty] | 2018-01-09 22:02 | EDITOR
2142 | Carlos Aldana | 231 | 1 | 10.38.9.3.3 | 180 | 18 | T | Y | 180.18 | 18 | 10.38.9.3.3 |  |  | Cheng |  |  | According to Section 6.5.4.2 of the 802.11-2016 Draft, aAirPropagationTime is "twice the propagation time (in microseconds) for a signal to cross the maximum distance between the most distance allowable STAs that are slot synchronized", we should take that into account in our definitions. | Change aAirPropagationTime to aAirPropagationTime/2 |  | EDITOR | Asym BF | [5 empty] | 2018-01-09 22:02 | EDITOR
2143 | Carlos Aldana | 231 | 1 | 10.38.5.2 | 153 | 29 | T | Y | 153.29 | 29 | 10.38.5.2 | [5 empty] | According to Section 6.5.4.2 of the 802.11-2016 Draft, aAirPropagationTime is "twice the propagation time (in microseconds) for a signal to cross the maximum distance between the most distance allowable STAs that are slot synchronized", we should take that into account in our definitions. | Change aAirPropagationTime to aAirPropagationTime/2 |  | EDITOR | A-BFT | [5 empty] | 2018-01-09 22:38 | EDITOR
2144 | Carlos Aldana | 231 | 1 | 9.4.2.267 | 85 | 24 | T | Y | 85.24 | 24 | 9.4.2.267 |  |  | Cheng |  |  | In 10.36.6.2.2, we state that "A TDD interval comprises one or more TDD slots". Therefore we should disallow the Value of 0 for "Number of TDD Slots per TDD Interval". Perhaps we want to redefine this to be "The Number of TDD Slots per TDD Interval subfield indicates the number of TDD slots in each TDD Interval minus 1". | As in comment |  | EDITOR | TDD | [5 empty] | 2018-01-09 22:01 | EDITOR
2145 | Carlos Aldana | 231 | 1 | 9.4.2.267 | 85 | 26 | T | Y | 85.26 | 26 | 9.4.2.267 |  |  | Cheng |  |  | Is the Value of 0 for "GTX Duration" allowed? Perhaps we want to either state that this is the case explicitly or redefine this to be "The GT1 Duration, GT2 Duration and GT3 Duration subfields indicate the durations, in microseconds, of the GT1, GT2 and GT3 guard times, minus 1, shown in Figure 89." | As in comment |  | EDITOR | TDD | [5 empty] | 2018-01-10 00:58 | EDITOR
2146 | Carlos Aldana | 231 | 1 | 9.4.2.267 | 85 | 19 | T | Y | 85.19 | 19 | 9.4.2.267 |  |  | Cheng |  |  | Since a beacon interval can be no longer than 1.024 seconds (1000 TUs) according to Table 11-23 of 802.11-2016, allocating 4 octets to "Slot Structure Start Time" is a bit of overkill. Consider allocating 3 octets which cover ~16.8 seconds. | As in comment |  | EDITOR | TDD | [5 empty] | 2018-01-10 00:58 | EDITOR
2147 | Carlos Aldana | 231 | 1 | 9.4.2.267 | 85 | 21 | T | Y | 85.21 | 21 | 9.4.2.267 |  |  | Cheng |  |  | To reduce overhead, consider reducing the bit allocation of GTX Duration to 3 bits, so that the minimum value is 4 us and the maximum value is 11 us. | As in comment |  | EDITOR | TDD | [5 empty] | 2018-01-10 00:58 | EDITOR
2148 | Carlos Aldana | 231 | 1 | 9.4.2.267 | 85 | 28 | T | Y | 85.28 | 28 | 9.4.2.267 |  |  | Cheng |  |  | We should provide an exact recommendation for setting "Allocation Block Duration". For example, if we have 15 Slots per TDD Interval, GTX Duration equal to 31 us, TDD Slot Duration of 255us, the "Allocation Block Duration" should only be allowed to be an integer multiple of 3825us+496 = 4321. | As in comment |  | EDITOR | TDD | [5 empty] | 2018-01-09 22:01 | EDITOR
2149 | Carlos Aldana | 231 | 1 | 9.4.2.268 | 86 | 18 | T | Y | 86.18 | 18 | 9.4.2.268 |  |  | Cheng |  |  | Since a beacon interval can be no longer than 1.024 seconds (1000 TUs) according to Table 11-23 of 802.11-2016, allocating 4 octets to "Slot Schedule Start Time" is a bit of overkill. Consider allocating 3 octets which cover ~16.8 seconds. | As in comment |  | EDITOR | TDD | [5 empty] | 2018-01-10 00:59 | EDITOR
2150 | Carlos Aldana | 231 | 1 | 10.36.6.2.2 | 135 | 19 | T | Y | 135.19 | 19 | 10.36.6.2.2 |  |  | Cheng |  |  | We should indicate a mandatory mechanism in which to receive a TDD Slot Structure. We say we can have it in either Beacon or Announce. To reduce possible interop issues, specify one of them as mandatory. | As in comment |  | EDITOR | TDD | [5 empty] | 2018-01-09 22:01 | EDITOR
2151 | Carlos Aldana | 231 | 1 | 9.4.2.268 | 86 | 13 | E | Y | 86.13 | 13 | 9.4.2.268 |  |  | Cheng |  |  | "TDD Slot Schedule element" should be renamed to "TDD Slot Assignment element" to prevent confusion with Slot Schedule field described in Figure 75. | As in comment |  | EDITOR | TDD | [5 empty] | 2018-01-09 22:01 | EDITOR
2152 | Carlos Aldana | 231 | 1 | 10.36.6.2 | 133 | 6 | T | Y | 133.06 | 6 | 10.36.6.2 |  |  | Cheng |  |  | TDD Slot Schedule element can be received in either Announce frame or Association response. To reduce possible interop issues, specify one of them as mandatory. | As in comment |  | EDITOR | TDD | [5 empty] | 2018-01-09 22:01 | EDITOR
2153 | Carlos Aldana | 231 | 1 | 10.36.6.2.2 | 135 | 19 | T | Y | 135.19 | 19 | 10.36.6.2.2 |  |  | Cheng |  |  | Can a TDD Slot Structure be sent in an Association response frame? If not, change "The TDD Slot Structure element may be included in DMG Beacon or Announce frames transmitted by the DMG AP or DMG PCP." to "The TDD Slot Structure element shall only be included in DMG Beacon or Announce frames transmitted by the DMG AP or DMG PCP." | please clarify |  | EDITOR | TDD | [5 empty] | 2018-01-09 22:01 | EDITOR
2154 | Carlos Aldana | 231 | 1 | 9.4.2.267 | 86 | 11 | T | Y | 86.11 | 11 | 9.4.2.267 |  |  | Cheng |  |  | Can TDD Slot Duration be 0 us long? If not, assign the value of 0 as "Reserved". | please clarify |  | EDITOR | TDD | [5 empty] | 2018-01-09 22:01 | EDITOR
2155 | Carlos Aldana | 231 | 1 | 9.4.2.267 | 85 | 6 | T | Y | 85.06 | 6 | 9.4.2.267 |  |  | Cheng |  |  | We should allow for the "Allocation Block Duration" value to be greater than 65.535ms. Consider having 3 octets to cover an SP that is 1 second long. Alternatively, if adding an octet to this field is too cumbersome, consider specifying the value of P (in Figure 89) instead, while maintain the 2 octet allocation. | As in comment |  | EDITOR | TDD | [5 empty] | 2018-01-10 00:57 | EDITOR
2156 | Carlos Aldana | 231 | 1 | 10.36.6.2.2 | 135 | 12 | E | Y | 135.12 | 12 | 10.36.6.2.2 |  |  | Cheng |  |  | Figure 89 should indicate in the title that this is an example of assigned Simplex TX TDD and Simplex RX TDD slots, where TX TDD slots precedes RX TDD slots. It could be the case that all the slots are assigned to be either Simplex TX TDD or Simplex RX TDD. Such explicit description would help readers understand the protocol. | As in comment |  | EDITOR | TDD | [5 empty] | 2018-01-09 22:01 | EDITOR
2157 | Carlos Aldana | 231 | 1 | 10.36.6.2.2 | 136 | 11 | E | Y | 136.11 | 11 | 10.36.6.2.2 |  |  | Cheng |  |  | "Simplex TD TDD" and "Simplex RX TDD" names are confusing. We should change it to indicate "downstream" or "upstream". | please clarify |  | EDITOR | TDD | [5 empty] | 2018-01-09 22:01 | EDITOR
2158 | Carlos Aldana | 231 | 1 | 10.36.6.2.2 | 136 | 15 | T | Y | 136.15 | 15 | 10.36.6.2.2 |  |  | Cheng |  |  | What are the transmission requirements in terms of timing synchronization in a TDD slot? This should be explicitly stated. | please clarify |  | EDITOR | TDD | [5 empty] | 2018-01-09 22:01 | EDITOR
2159 | Carlos Aldana | 231 | 1 | 10.36.6.2.2 | 136 | 15-23 | T | Y | 136 |  | 10.36.6.2.2 |  |  | Cheng |  |  | Why is a DMG AP transmission optional in a TX TDD slot and mandatory for a DMG non-AP in a RX TDD slot? | Make mandatory for both |  | EDITOR | TDD | [5 empty] | 2018-01-09 22:01 | EDITOR
2160 | Carlos Aldana | 231 | 1 | 9.3.4.2 | 38 | 12 | T | Y | 38.12 | 12 | 9.3.4.2 |  |  | Cheng |  |  | We should add a bit to the beacon indicating whether the TDD SP procedure described in Section 10.36.6.2.2 is being allocated in an indoor or outdoor venue. For example, see Table 9-61 of 802.11-2016. | As in comment |  | EDITOR | TDD | [5 empty] | 2018-01-09 22:01 | EDITOR
2161 | Carlos Aldana | 231 | 1 | 10.36.6.2.2 | 136 | 17 | T | Y | 136.17 | 17 | 10.36.6.2.2 |  |  | Cheng |  |  | What does "shall be beamformed" mean? Is quasi-omni RX not allowed? We should remove this restriction or clarify. | As in comment |  | EDITOR | TDD | [5 empty] | 2018-01-09 22:01 | EDITOR
2162 | Carlos Aldana | 231 | 1 | 10.36.6.2.2 | 136 | 22 | T | Y | 136.22 | 22 | 10.36.6.2.2 |  |  | Cheng |  |  | What does "shall be beamformed" mean? Is quasi-omni RX not allowed? should remove this restriction or clarify. | as in comment |  | EDITOR | TDD | [5 empty] | 2018-01-09 22:01 | EDITOR
2163 | saehee bang | 231 | 1 | 10.36.6.2.2 | 136 | 3 | T | N | 136.03 | 3 | 10.36.6.2.2 |  |  | Cheng |  |  | In this sentence, it is necessary to define the clear procedure when the slot schedule element transmitted or not | define the procedure of slot schedule element clearly |  | EDITOR | TDD | [5 empty] | 2018-01-09 22:01 | EDITOR
2164 | saehee bang | 231 | 1 | 10.36.6.2.2 | 136 | 4 | T | N | 136.04 | 4 | 10.36.6.2.2 |  |  | Cheng |  |  | Since there is a procedure in the slot structure that uses the last received information until it receives the updated information, is it applicable to the slot schedule in the same way? | define the procedure of transmitting slot schedule element and EDMG STA same as slot structure element |  | EDITOR | TDD | [5 empty] | 2018-01-09 22:01 | EDITOR
2165 | saehee bang | 231 | 1 | 9.2.4 | 31 | 22 | G | N | 31.22 | 22 | 9.2.4 | [5 empty] | It is necessary to define the maximum data sizes and durations for the EDMG PPDU. | The contents of the EDMG PPDU should be added to the table of maximum data sizes and durations. (Draft P802.11REVmc_D8.0 Table 9-19 Maximum data unit sizes (in octets) and durations (in microseconds)) |  | EDITOR | Frame format | [5 empty] | 2018-01-10 01:12 | EDITOR
2166 | saehee bang | 231 | 1 | 10.15 | 112 | 31 | T | N | 112.31 | 31 | 10.15 | [5 empty] | Is the existing A-PPDU ACK procedure sufficient to transmit the EDMG A-PPDU? Clarification is required. | A definition of the ack procedure in the A-PPDU should be added. |  | EDITOR | A-PPDU | [5 empty] | 2018-01-10 01:50 | EDITOR
2167 | saehee bang | 231 | 1 | 30.3.3.2.4.1 | 243 | 6 | T | N | 243.06 | 6 | 30.3.3.2.4.1 |  |  | Artyom |  |  | Current method does not represent all combinations of channel BW cases. For dynamic channel bandwidth signaling in 11ay, the channel bandwidth information should be fully indicated. | The Scrambler Initialization field defined in table 29 and table 30 should be reused to represent all combinations of channel BW cases. |  | EDITOR | EDMG preamble | [5 empty] | 2018-01-09 20:34 | EDITOR
2168 | saehee bang | 231 | 1 | 10.38.5.2 | 153 | 35 | T | N | 153.35 | 35 | 10.38.5.2 | [5 empty] | Table 15 defines the number of Short SSW packets transmission, not the "maximum" number of Short SSW packets. It must be modified for the correct meaning. The reason why the number of Short SSW value is set as shown in Table 25 is also necessary. | "the maximum number of short SSW packets the STA" must be chaned to "the number of short SSW packets". The value of short SSW packet in Table 25 is set to the maximum number that can be sent in each FSS subfield value. This description must also be added. |  | EDITOR | A-BFT | [5 empty] | 2018-01-09 22:38 | EDITOR
2169 | Xiaofei Wang | 231 | 1 | G | 490 | 1 | G | Y | 490.01 | 1 | G | [5 empty] | Frame exchange sequences are missing and need to be provided | Please add the needed frame exchange sequences |  | EDITOR | Annex G | [5 empty] | 2018-01-10 00:05 | EDITOR
2170 | Xiaofei Wang | 231 | 1 | 10.38.9.4 | 181 | 5 | T | Y | 181.05 | 5 | 10.38.9.4 | [5 empty] | It is unclear how group beamforming is conducted, is it explicitly scheduled or implicitly scheduled? If should be stated clearly if that is the case. | Please add how such group beamforming is expected to be conducted, is that explicitly scheduled or implicitly scheduled? |  | EDITOR | Group BF | [5 empty] | 2018-01-09 22:36 | EDITOR
2171 | Xiaofei Wang | 231 | 1 | 6.3 | 26 | 4 | T | Y | 26.04 | 4 | 6.3 | [5 empty] | Is the MLME SAP interface defined? The current section is empty | Please remove the section if no changes is expected; or define the MLME SAP interface if changes are needed. |  | EDITOR | MLME SAP | [5 empty] | 2018-01-09 23:00 | EDITOR
2172 | Xiaofei Wang | 231 | 1 | 9.2.4.4.1 | 30 | 12 | E | Y | 30.12 | 12 | 9.2.4.4.1 |  |  | Carlos C |  |  | "on" is missing after "depends" | add "on" after "depends" |  | EDITOR | SAR | [5 empty] | 2018-01-10 00:20 | EDITOR
2173 | Xiaofei Wang | 231 | 1 | 9.2.4.4.1 | 30 | 16 | T | Y | 30.16 | 16 | 9.2.4.4.1 | [5 empty] | "Figure 4" is not the correct format | Change "Figure 4" to the correct format |  | EDITOR | SAR | [5 empty] | 2018-01-10 00:20 | EDITOR
2174 | Xiaofei Wang | 231 | 1 | 9.2.4.4.1 | 31 | 5 | T | Y | 31.05 | 5 | 9.2.4.4.1 | [5 empty] | "Figure 4" is not the correct format | Change "Figure 4" to the correct format |  | EDITOR | SAR | [5 empty] | 2018-01-10 00:20 | EDITOR
2175 | Xiaofei Wang | 231 | 1 | 9.2.4.5.4 | 31 | 21 | T | Y | 31.21 | 21 | 9.2.4.5.4 | [5 empty] | The term "Scheduled Ack" is not used anywhere in normative behaviors. Either the different terms should be unified or this term should be deleted if no normative behavior is associated with it. | Unified the term used for "Scheduled Ack" with the term used for normative behavior or delete this term if there is no associated normative behavior. |  | EDITOR | MU BA | [5 empty] | 2018-01-09 23:17 | EDITOR
2176 | Xiaofei Wang | 231 | 1 | 10.7.7.2 | 108 | 18 | E | Y | 108.18 | 18 | 10.7.7.2 |  |  | Carlos C |  |  | "for EDMG STA" is not correct. | either change to "For a EDMG STA" or change to "For EDMG STAs" |  | EDITOR | Multirate | [5 empty] | 2018-01-10 01:50 | EDITOR
2177 | Albert Petrick | 231 | 1 | 30.5.3.3.3 | 283 | 18 | T | Y | 283.18 | 18 | 30.5.3.3.3 |  |  | Artyom |  |  | No reference to EDMG-Header-B in text | Change text to: "The PPDU encoding uses seed values in EDMG-Header-B as defined in 30.5.6, and......user." |  | EDITOR | SC PHY | [5 empty] | 2018-01-09 21:57 | EDITOR
2178 | Albert Petrick | 231 | 1 | 11.6.8.7 | 205 | 22 | G | Y | 205.22 | 22 | 11.6.8.7 | [5 empty] | Calls out "beyond the scope of this standard". TGay is an amendment to the 802.11 standard | Change "standard" to "amendment" |  | EDITOR | MLME (general) | [5 empty] | 2018-01-10 02:11 | EDITOR
2179 | Albert Petrick | 231 | 1 | 11.29.1 | 206 | 43 | T | Y | 206.43 | 43 | 11.29.1 | [5 empty] | Clause 11.29.1 is incomplete as noted in the draft to the editor. Need to review clause in detail correct tie breaker rules and other ambiguities. | Fix as commented. |  | EDITOR | Partial SLS | [5 empty] | 2018-01-10 01:05 | EDITOR
2180 | Albert Petrick | 231 | 1 | 10.24.7.7 | 125 | 39 | E | Y | 125.39 | 39 | 10.24.7.7 |  |  | Carlos C |  |  | Extra words "was was" | Remove "was" |  | EDITOR | SAR | [5 empty] | 2018-01-09 22:31 | EDITOR
2181 | Albert Petrick | 231 | 1 | 10.14.12.6 | 130 | 20 | E | Y | 130.2 | 20 | 10.14.12.6 |  |  | Carlos C |  |  | Spelling | Change "received/" to "received" |  | EDITOR | Unsolicited BA | [5 empty] | 2018-01-10 00:04 | EDITOR
2182 | Albert Petrick | 231 | 1 | 10.36.11.4.3 | 140 | 26 | T | Y | 140.26 | 26 | 10.36.11.4.3 |  |  | Cheng |  |  | calls out small delay between each sector in text. Small delay not defined. | Define "Small delay" . See note to editor. |  | EDITOR | MIMO channel access | [5 empty] | 2018-01-09 22:04 | EDITOR
2183 | Albert Petrick | 231 | 1 | 10.36.11.4.3 | 141 | 19 | T | Y | 141.19 | 19 | 10.36.11.4.3 |  |  | Cheng |  |  | SU-MIMO channel access procedure missing in Annex G. This should be added to Annex G | Fix as commented. |  | EDITOR | MIMO channel access | [5 empty] | 2018-01-09 22:04 | EDITOR
2184 | Albert Petrick | 231 | 1 | 9.4.2.130 | 47 | 12 | T | Y | 47.12 | 12 | 9.4.2.130 | [5 empty] | Figure 9-512 doesn't align with text. BS-FBCK MSB field shows 5 bits in Figure 9-512 an the text on line 17 states the BS-FBCK MSB is reserved. Update with correct number of bits. | Fix as commented. |  | EDITOR | BRP (general) | [5 empty] | 2018-01-10 00:55 | EDITOR
2185 | Albert Petrick | 231 | 1 | 10.36.11.5 | 145 | 18 | T | Y | 145.18 | 18 | 10.36.11.5 | [5 empty] | The text describes access to the A-BFT or the DTI. DTI is not shown in Figure 93. Update the figure or remove DTI from text. | Fix as commented. |  | EDITOR | Channel access | [5 empty] | 2018-01-10 01:53 | EDITOR
2186 | Su Khiong Yong | 231 | 1 | 10.38 | 145 | 26 | T | Y | 145.26 | 26 | 10.38 | [5 empty] | The beaforming section needs more work to clarify various vague points. | A contribution will be submitted |  | EDITOR | BF (general) | [5 empty] | 2018-01-09 22:42 | EDITOR
2187 | Yongho Seok | 231 | 1 | 30.12.4 | 484 | 19 | T | Y | 484.19 | 19 | 30.12.4 | [5 empty] | "aCCATime is 1usec." It should be an implementation dependent value. | As in comment. |  | EDITOR | PLME | [5 empty] | 2018-01-09 20:46 | EDITOR
2188 | Joseph Levy | 231 | 1 | 3.1 | 18 | 5 | G | Y | 18.05 | 5 | 3.1 | [5 empty] | the definition does not provide a statement regarding when what an EDMG BSS is, other than saying the bit is set. | add a statement that EDMG functions are supported |  | EDITOR | Definitions | [5 empty] | 2018-01-09 23:13 | EDITOR
2189 | Joseph Levy | 231 | 1 | 3.1 | 18 | 11 | G | Y | 18.11 | 11 | 3.1 | [5 empty] | the definition does not provide a statement regarding what an EDMG PPDU is, other than saying the capability is set | add a statement indicating the use/advantage |  | EDITOR | Definitions | [5 empty] | 2018-01-09 23:13 | EDITOR
2190 | Joseph Levy | 231 | 1 | 3.1 | 18 | 13 | G | Y | 18.13 | 13 | 3.1 | [5 empty] | why is this a thing, isn't it c enough to have EDMG and DMG? Isn't non-EDMG just plane old DMG. | remove the definition and all non-EDMG references, replacing them with DMG. |  | EDITOR | Definitions | [5 empty] | 2018-01-09 23:13 | EDITOR
2191 | Joseph Levy | 231 | 1 | 3.2 | 18 | 15 | G | Y | 18.15 | 15 | 3.2 | [5 empty] | why isn't this simply DMG Duplicate? Isn't the point of non-EDMG Duplicate mode that each of the channels being aggregated has a compatible DMG structure/waveform, hence it is a DMG Duplicate mode. I don't see the need to call it anything else. Non-EDMG by definition is DMG. | Replace non-EDMG Duplicate mode with EMG Duplicate mode. |  | EDITOR | Definitions | [5 empty] | 2018-01-09 23:04 | EDITOR
2192 | Joseph Levy | 231 | 1 | 3.2 | 18 | 31 | G | Y | 18.31 | 31 | 3.2 | [5 empty] | Segmentation and reassembly are two different processes, which are done in two different STAs, why are they defined as one process? | Provide a definition for segmentation, which includes reference to reassembly as its inverse and provide a definition for reassembly, which includes reference to the fact that it is the inverse of segmentation. A good guide for these definitions are they way fragmentation is defined in 802.11-2016 |  | EDITOR | Definitions | [5 empty] | 2018-01-09 23:04 | EDITOR
2193 | Joseph Levy | 231 | 1 | 3.2 | 18 | 35 | G | Y | 18.35 | 35 | 3.2 | [5 empty] | why is SISO a 802.11 definition? MIMO is defined in the general definition section of 802.11-2016 | Move the definition of SISO to section 3.1. Also add SISO to the Acronyms list in 3.4. |  | EDITOR | Definitions | [5 empty] | 2018-01-09 23:04 | EDITOR
2194 | Joseph Levy | 231 | 1 | 3.2 | 18 | 22 | G | Y | 18.22 | 22 | 3.2 | [5 empty] | Provide a definition for SISO ID. SISO ID is used throughout section 9. Frame Formats and 10. MAC sublayer functional description, yet it doesn't seem to defined. | provide a definition for SISO ID. |  | EDITOR | Definitions | [5 empty] | 2018-01-09 23:04 | EDITOR
2195 | Joseph Levy | 231 | 1 | 3.2 | 18 | 37 | G | Y | 18.37 | 37 | 3.2 | [5 empty] | I don't understand this definition. A service period does not have subfields. Only fields have subfields and only frames have fields. I don't think that any of these are in a service period, which I believe is a specific period of time. | Correct this definition so that it is meaningful and it is clear when a TTD SP starts, when it ends, and what transpires during the time between its start and end. |  | EDITOR | Definitions | [5 empty] | 2018-01-09 23:04 | EDITOR
2196 | Joseph Levy | 231 | 1 | 3.2 | 19 | 10 | G | Y | 19.1 | 10 | 3.2 | [5 empty] | The way non-HT is used is the specification, it is a way of describing pre "n" behavior. Therefore, if DMG needs to be added to the list, then EDMG should also be added. But, I don't think there is really a need to add DMG. So either leave the definition as it was or add EDMG. | Do not update the non-high throughput definition, strike the proposed addition: "nor directional multi-gigabit (DMG)". |  | EDITOR | Definitions | [5 empty] | 2018-01-09 23:04 | EDITOR
2197 | Joseph Levy | 231 | 1 | 3.2 | 19 | 12 | G | Y | 19.12 | 12 | 3.2 | [5 empty] | There is no reason to add non-DMG to the beginning of this definition, as the current definition specifically states which non-DMG cases it refers to. it is only necessary to add the new case of a secondary DMG channel. | Change the definition to read: "secondary channel: A 20 MHz channel associated with a primary channel used by high-throughput (HT) stations (STAs) for the purpose of creating a 40 MHz channel or used by very high throughput (VHT) STAs for the purpose of creating the primary 40 MHz channel; or a 2.16 GHz channel associated with a primary channel used by enhanced directional multi-gigabit (EDMG) STAs for the purpose of creating a 4.32 GHz, 6.48 GHz or 8.64 GHz channel." |  | EDITOR | Definitions | [5 empty] | 2018-01-09 23:04 | EDITOR
2198 | Joseph Levy | 231 | 1 | 4.5.4.2 | 21 | 11 | G | Y | 21.11 | 11 | 4.5.4.2 | [5 empty] | There is no description of EDMG FAA, all of the other authentication methods provide a description of what they are. Add a description of EDMG FAA including a reference to the clause where it is defined. | Add a description of EDMG FAA |  | EDITOR | Security | [5 empty] | 2018-01-09 23:15 | EDITOR
2199 | Joseph Levy | 231 | 1 | 4.5.4.3 | 21 | 30 | T | Y | 21.3 | 30 | 4.5.4.3 | [5 empty] | EDMG FAA is a type of authentication, just as Open System, Shared Key and SAE are. So placing EDMG FAA after the word authentication changes the intent of the sentence, EDMG FAA should simply be added to the list of authentication types. | Change the sentence to read: "The deauthentication service is invoked when an existing Open System, Shared Key, SAE, or EDMG FAA authentication is to be terminated." |  | EDITOR | Security | [5 empty] | 2018-01-09 23:15 | EDITOR
2200 | Joseph Levy | 231 | 1 | 9.6.5.2 | 93 | 7 | G | Y | 93.07 | 7 | 9.6.5.2 | [5 empty] | This text could be clearer and less confusing for the general case. I don't believe it is necessary for the value of the Dialog Token field to be discussed in the frame format section. How the STA set the field should be described elsewhere where the use of the frame is specified. Hence, simply deleting the sentence would allow the various uses of the field to be explained in the appropriate section. | Delete: "For an unsolicited block ack extension agreement, the Dialog Token field is set to zero. Otherwise, the Dialog Token field is set to a nonzero value chosen by the STA." |  | EDITOR | Unsolicited BA | [5 empty] | 2018-01-10 01:12 | EDITOR
2201 | Joseph Levy | 231 | 1 | 9.3.2.8.3 | 32 | 6 | G | Y | 32.06 | 6 | 9.3.2.8.3 | [5 empty] | It seems unnecessary to complicate the Compressed BlockAckReq variant with the changes necessary for segmentation and reassembly. Added a clause for Compressed BlockAckReq variant for segmentation and reassembly, would simplify the specification and not complicate the legacy text. | Do not added these changes to 9.3.1.8.3, create a new clause 9.3.1.8.x for the segmentation and reassembly case. |  | EDITOR | SAR | [5 empty] | 2018-01-10 00:45 | EDITOR
2202 | Joseph Levy | 231 | 1 | 9.2.4.4.1 | 30 | 12 | G | Y | 30.12 | 12 | 9.2.4.4.1 | [5 empty] | It seems unnecessary to complicate the Sequence control field structure with the changes necessary for segmentation and reassembly. Add a clause for Sequence Control field structure for segmentation and reassembly. This would simplify the specification and not complicate the legacy text. | Do not added these changes to 9.2.4.4.1, create a new clause 9.2.4.4.x for the segmentation and reassembly case. |  | EDITOR | SAR | [5 empty] | 2018-01-10 00:20 | EDITOR
2203 | Joseph Levy | 231 | 1 | 9.6.5.2 | 93 | 10 | G | Y | 93.1 | 10 | 9.6.5.2 | [5 empty] | It seems unnecessary to complicate the ADDBA Request frame format with the changes necessary for segmentation and reassembly. Add a clause for the ADDBA request frame format for segmentation and reassembly. This would simplify the specification and not complicate the legacy text. | Do not added these changes to 9.6.5.2, create a new clause 9.6.5.x for the segmentation and reassembly case. |  | EDITOR | SAR | [5 empty] | 2018-01-10 01:12 | EDITOR
2204 | Joseph Levy | 231 | 1 | 10.3.2.11.2 | 107 | 7 | T | Y | 107.07 | 7 | 10.3.2.11.2 | [5 empty] | Add a reference to the normative section where this is defined - 9.2.4.4.1 or is it 9.4.2.250.7 table 5 | Add a reference to the normative text. |  | EDITOR | SAR | [5 empty] | 2018-01-10 02:00 | EDITOR
2205 | Joseph Levy | 231 | 1 | 10.24.1 | 114 | 38 | T | Y | 114.38 | 38 | 10.24.1 | [5 empty] | It is not necessary to state that unsolicited block ack does not require the exchange of ADDBA Request/Response frames | Change: "The block ack mechanism is initialized by an exchange of ADDBA Request/Response frames or by using the unsolicited block ack extension mechanism which does not require exchange of ADDBA Request/Response frames." To: "The block ack mechanism is initialized by an exchange of ADDBA Request/Response frames or by the unsolicited block ack extension mechanism." |  | EDITOR | Unsolicited BA | [5 empty] | 2018-01-09 22:21 | EDITOR
2206 | Joseph Levy | 231 | 1 | 10.24.1 | 115 | 6 | T | Y | 115.06 | 6 | 10.24.1 | [5 empty] | It is not clear that the Otherwise, also includes the rest of the paragraph. Also since the current paragraph is refereeing to all block ack agreements as per the section, it seems very out of place to stick the modulo requirement in the middle of the discussion on how block ack agreements work for all cases except those using segmentation and reassembly. It would be cleaner to leave the current description in place with a statement that for cases where segmentation and reassembly are used see section xxx. Also it may be beneficial to provide a new Block acknowledgement clause for Block acknowledgement for segmentation and reassembly. | Remove all the changes from 10.24.1 and add a new clause 10.xx Block acknowledgement for segmentation and reassembly. |  | EDITOR | SAR | [5 empty] | 2018-01-09 22:23 | EDITOR
2207 | Joseph Levy | 231 | 1 | 10.24.4 | 118 | 32 | T | Y | 118.32 | 32 | 10.24.4 | [5 empty] | How is it know that a block ack agreement is using segmentation and reassembly? Doesn't this need to point to a field so it is clear? | Clarify the text so it is clear as to when a block ack agreement is using segmentation and reassembly. Is it: "An HT-immediate block ack agreement in which the SAR Configuration element was included in the both the ADDBA Request and ADDBA Response frames and that had the SAR Enabled subfield set to one in both frames is considered as a block ack agreement with segmentation and reassembly. That is, a block ack agreement with segmentation and reassembly is an HT-immediate block ack agreement." as taken from 10.24.7.1. It may be best to separate the current BA behavior from the BA for segmentation and reassembly behavior, by creating a separate clause. |  | EDITOR | SAR | [5 empty] | 2018-01-09 22:28 | EDITOR
2208 | Joseph Levy | 231 | 1 | 10.24.7.1 | 120 | 7 | T | Y | 120.07 | 7 | 10.24.7.1 | [5 empty] | What is the point of the sentence: "That is, a block ack agreement with segmentation and reassembly is an HT-immediate block ack agreement." It doesn't seem to provide any useful information as this whole section is related to HT-immediate block ack. | delete: "That is, a block ack agreement with segmentation and reassembly is an HT-immediate block ack agreement." |  | EDITOR | SAR | [5 empty] | 2018-01-09 22:29 | EDITOR
2209 | Joseph Levy | 231 | 1 | 10.24.7.3 | 121 | 19 | T | Y | 121.19 | 19 | 10.24.7.3 | [5 empty] | I think it would be cleaner and less confusing if the various cases were separated. Hence I think 10.24.7.3 would become Scoreboard context control during full-state operation without segmentation and reassembly. And 10.24.7.4 would also state it is without segmentation and reassembly. A new sections 10.24.73a and 10.24.7.4a could be added for the case with segmentation and reassembly. | Remove the changes to 10.24.7.3 and 10.24.7.4 and move them to new clauses 10.24.7.3a and 10.24.7.4a which define the operation when segmentation and reassembly are present. |  | EDITOR | SAR | [5 empty] | 2018-01-09 22:30 | EDITOR
2210 | Joseph Levy | 231 | 1 | 10.24.7.4 | 121 | 39 | T | Y | 121.39 | 39 | 10.24.7.4 | [5 empty] | I think it would be cleaner and less confusing if the various cases were separated. Hence I think 10.24.7.3 would become Scoreboard context control during full-state operation without segmentation and reassembly. And 10.24.7.4 would also state it is without segmentation and reassembly. A new sections 10.24.73a and 10.24.7.4a could be added for the case with segmentation and reassembly. | Remove the changes to 10.24.7.3 and 10.24.7.4 and move them to new clauses 10.24.7.3a and 10.24.7.4a which define the operation when segmentation and reassembly are present. |  | EDITOR | SAR | [5 empty] | 2018-01-09 22:30 | EDITOR
2211 | Joseph Levy | 231 | 1 | 10.24.7.6.1 | 122 | 27 | T | Y | 122.27 | 27 | 10.24.7.6.1 | [5 empty] | A statement that there are now two types of reordering buffers should be made and then the two reordering buffers described. The way it is now is confusing. | State that there are two types of reordering buffers, one with out segmentation and reassembly and one with segmentation and assembly. Then start each of the sections: "For each HT-immediate block ack agreement that does not use segmentation and reassembly a receive reordering buffer shall be maintained." and "For each HT-immediate block ack agreement that uses segmentation and reassembly a receive reordering buffer shall be maintained." |  | EDITOR | SAR | [5 empty] | 2018-01-09 22:30 | EDITOR
2212 | Joseph Levy | 231 | 1 | 10.62.1 | 195 | 31 | G | Y | 195.31 | 31 | 10.62.1 | [5 empty] | Intro need to be clearer. The flow of MSDU to MSDU segments, the transmission of each MSDU segment in a MPDU, the reception of each of the MPDU, from which each MSDU segment is received, and then the reassembly of the MSDU segments into the original MSDU which is then delivered to the MAC must be clear. The use of the term MSDU to refer to an MSDU segment is very confusing and should be avoided. | Rework the paragraph so that the manner of moving the MSDU into MSDU segments and then back again to the original MSDU is clear. |  | EDITOR | SAR | [5 empty] | 2018-01-10 01:56 | EDITOR
2213 | Joseph Levy | 231 | 1 | 10.62.1 | 196 | 3 | T | Y | 196.03 | 3 | 10.62.1 | [5 empty] | How a particular TID chosen? This seems unclear. Who does the choosing and how is it checked that the chosen TID is not already in use on one of the STAs. I think more definition of this process is necessary. | Please define how a TID is assigned to a particularly MSDU fragment stream. How are they reused? Who keeps track so different MSDU fragment streams don't use the same TID and hence mix the data. |  | EDITOR | SAR | [5 empty] | 2018-01-10 01:56 | EDITOR
2214 | Joseph Levy | 231 | 1 | 10.62.1 | 196 | 12 | T | Y | 196.12 | 12 | 10.62.1 | [5 empty] | Figure 110 is very confusing, it appears the x-axis is time but reassembly is shown before reception of all segments, also acks are not shown. The concept of transmission/retransmission is not clear and there is nothing about out of order reception/reordering | Rework the figure so that the procedure is clearly defined. |  | EDITOR | SAR | [5 empty] | 2018-01-10 01:56 | EDITOR
2215 | Joseph Levy | 231 | 1 | 10.62.2 | 196 | 17 | T | Y | 196.17 | 17 | 10.62.2 | [5 empty] | There is no statement the MSDUs are segmented such that the segmented MSDU will be transmitted in a maximum sized MPDU, except for the final MDDU segment which can be any size equal to or less than the max MPDU. | Clearly state how an MSDU is segmented in the MSDU segments. Clearly state that the size of an MSDU segment is chosen so that when it is carried by the MPDU the MPDU size is at the maximum MPDU size, except for the MPDU which contains the final MSDU segment which can be smaller. |  | EDITOR | SAR | [5 empty] | 2018-01-10 01:56 | EDITOR
2216 | Joseph Levy | 231 | 1 | 10.62.2 | 196 | 17 | T | Y | 196.17 | 17 | 10.62.2 | [5 empty] | It does not make sense that an MSDU segment can be a complete MSDU, as if it can be one there is no reason to segment the MSDU. Hence an MSDU segment may not comprise all or a portion of an MSDU. | Change the sentence: An MSDU segment may comprise all or a portion of an MSDU. To be: An MSDU segment comprises a portion of an MSDU. |  | EDITOR | SAR | [5 empty] | 2018-01-10 01:56 | EDITOR
2217 | Joseph Levy | 231 | 1 | 10.62.3 | 197 | 5 | T | Y | 197.05 | 5 | 10.62.3 | [5 empty] | All the discussion of reception of the MSDU fragments which refer to them as MSDUs is very confusing. There has got to be a better way to describe the removal of the fragment MSDU's header and then the concatenation of the fragments MSDU's date with the previously received fragments to form the original MSDU, without calling each fragment an MSDU. | Rework the text so that it is clear that each MDPU contains a fragment MSDU and that the fragment MSDUs are reassembled to create the original MSDU and once the MSDU has been reassembled it is passed to the MAC. The current description is lacking. |  | EDITOR | SAR | [5 empty] | 2018-01-10 01:56 | EDITOR
2218 | Joseph Levy | 231 | 1 | 10.62.3 | 197 | 8 | T | Y | 197.08 | 8 | 10.62.3 | [5 empty] | The discussion about de-encapsulated and decryption is not very clear. I assume that this is done to the MSDU fragment before it is inserted into the MPDU, and hence these operations need to be reversed prior to obtaining the MSDU fragment which is used to be concatenated with the other MSDU fragments to form the original MDSU. | Clarify the process, so that it is clear that an MSDU fragment is treated by the PHY in the same manner that the PHY treats an MSDU, hence the MDSU fragment may be encapsulated or encrypted prior to insertion into the MPDU and then once the MPDU is received the PHY must de-encapsulated and decrypt the MSDU fragment received in the MPDU to obtain the original MSDU fragment and then that these original MSDU fragments must then be assembled to form the original MSDU. |  | EDITOR | SAR | [5 empty] | 2018-01-10 01:56 | EDITOR
2219 | Joseph Levy | 231 | 1 | 10.62.2 | 196 | 19 | T | Y | 196.19 | 19 | 10.62.2 | [5 empty] | There is no discussion in the Segmentation operation section about encapsulation or encryption. This needs to be added or a statement made that the PHY can conduct additional operation on the MSDU fragment, just as it would with a regular MSDU. | Clarify the process, so that it is clear that an MSDU fragment is treated by the PHY as if it is an MSDU and may be encapsulated or encrypted. |  | EDITOR | SAR | [5 empty] | 2018-01-10 01:56 | EDITOR
2220 | Joseph Levy | 231 | 1 | B | 485 | 3 | T | Y | 485.03 | 3 | B | [5 empty] | Annex B has no additions, please complete the PICS | Please add the PICS |  | EDITOR | PICS | [5 empty] | 2018-01-09 23:10 | EDITOR
2221 | Joseph Levy | 231 | 1 | C | 486 | 3 | T | Y | 486.03 | 3 | C | [5 empty] | Annex C has no additions, please add the new MIB entries for this amendment | Please add the MIB entries - please consider the newly available ARC MIB TruthValue usage patterns document: https://mentor.ieee.org/802.11/dcn/15/11-15-0355-13-0arc-mib-truthvalue-usage-patterns.docx |  | EDITOR | MIB | [5 empty] | 2018-01-09 23:10 | EDITOR
2222 | Joseph Levy | 231 | 1 | G | 490 | 3 | T | Y | 490.03 | 3 | G | [5 empty] | Annex G - I find it hard to believe that there are no new Frame exchange sequences for this amendment, especially considering the new segmentation and reassembly operation. | Please add the new frame exchange sequences introduced in this amendment. Note this is a normative Annex. |  | EDITOR | Annex G | [5 empty] | 2018-01-10 00:05 | EDITOR
2223 | Yongho Seok | 231 | 1 | 10.36.11.2.1 | 137 | 21 | T | Y | 137.21 | 21 | 10.36.11.2.1 | [5 empty] | "In this case, the PPDU that reduces the occupied bandwidth shall not be a non-EDMG PPDU for which the RXVECTOR of the PPDU indicates the estimated channel bandwidth but no other indication of the occupied channel bandwidth of non-EDMG PPDU is indicated." Doesn't a BW field in a control trailer in a non-EDMG control mode PPDU indicate the occupied channel bandwidth? Remove this sentence, otherwise need additional explanation. | As in comment. |  | EDITOR | Channel access | [5 empty] | 2018-01-10 01:53 | EDITOR
2224 | Jae Seung Lee | 231 | 1 | 6 | 26 | 1 | T | Y | 26.01 | 1 | 6 | [5 empty] | Clause 6 is empty. | Define MLME SAP interface. |  | EDITOR | MLME SAP | [5 empty] | 2018-01-09 23:00 | EDITOR
2225 | Jae Seung Lee | 231 | 1 | 30.3.3.3.2.4 | 253 | 29 | T | Y | 253.29 | 29 | 30.3.3.3.2.4 |  |  | Artyom |  |  | There is a TBD. | Remove the TBD. |  | EDITOR | EDMG preamble | [5 empty] | 2018-01-09 21:57 | EDITOR
2226 | Jae Seung Lee | 231 | 1 | 30.3.5 | 262 | 16 | T | Y | 262.16 | 16 | 30.3.5 | [5 empty] | TBD dBm/MHz | Define the TBD value. |  | EDITOR | Mask | [5 empty] | 2018-01-09 20:37 | EDITOR
2227 | Jae Seung Lee | 231 | 1 | 30.3.5 | 262 | 18 | T | Y | 262.18 | 18 | 30.3.5 | [5 empty] | TBD dBm/MHz | Define the TBD value. |  | EDITOR | Mask | [5 empty] | 2018-01-09 20:37 | EDITOR
2228 | Jae Seung Lee | 231 | 1 | Annex.B | 485 | 1 | T | Y | 485.01 | 1 | Annex.B | [5 empty] | PICS proforma is empty. | Define PICS proforma. |  | EDITOR | PICS | [5 empty] | 2018-01-09 23:10 | EDITOR
2229 | Jae Seung Lee | 231 | 1 | Annex.C | 486 | 1 | T | Y | 486.01 | 1 | Annex.C | [5 empty] | Annex C is empty. | Define the MIB Detail. |  | EDITOR | MIB | [5 empty] | 2018-01-09 23:10 | EDITOR
2230 | Jae Seung Lee | 231 | 1 | Annex.G | 490 | 1 | T | Y | 490.01 | 1 | Annex.G | [5 empty] | Annex.G is empty. | Define the frame exchange sequences. |  | EDITOR | Annex G | [5 empty] | 2018-01-10 00:05 | EDITOR
2231 | Li-Hsiang Sun | 231 | 1 | 9.2.4.4.1 | 31 | 5 | T | N | 31.05 | 5 | 9.2.4.4.1 | [5 empty] | SAR could be supported but BA agreement with SAR is not enabled (e.g. rejected by recipient) | change supported to enabled |  | EDITOR | SAR | [5 empty] | 2018-01-10 00:20 | EDITOR
2232 | Li-Hsiang Sun | 231 | 1 | 9.3.4.2 | 40 | 9 | T | N | 40.09 | 9 | 9.3.4.2 | [5 empty] | The value of 3 should be reserved because secondary2 channel is not adjacent to the primary channel | change to 'The value of 3 is reserved' |  | EDITOR | A-BFT | [5 empty] | 2018-01-10 00:48 | EDITOR
2233 | Li-Hsiang Sun | 231 | 1 | 9.4.2.50.1 | 56 | 18 | E | N | 56.18 | 18 | 9.4.2.50.1 |  |  | Carlos C |  |  | The agreement for the MCS5-6 Support field in 11-17-1329 is only for SC mode | change to 'SC SISO mode' |  | EDITOR | Capabilities | [5 empty] | 2018-01-10 01:11 | EDITOR
2234 | Li-Hsiang Sun | 231 | 1 | 9.4.2.250.3 | 58 | 5 | T | N | 58.05 | 5 | 9.4.2.250.3 | [5 empty] | Value of the subfield should be the combined total number of RX and TX antennas of an EDMG STA minus 1 | change to the value of the Number of DMG Antenna subfield plus 1 defines ... |  | EDITOR | Capabilities | [5 empty] | 2018-01-09 22:18 | EDITOR
2235 | Li-Hsiang Sun | 231 | 1 | 9.4.2.250.6 | 61 | 8 | T | N | 61.08 | 8 | 9.4.2.250.6 | [5 empty] | If a STA can rx n TIDs in an AMPDU it should be able to generate multi-TID BA for this number of TIDs. Not clear why 2 separated capabilities. Is the intention of EDMG Multi-TID BA agreement subfield to support the case that a STA does not support rx of Multi-TID AMPDU but can receive/ack A-PPDU with multi-TIDs? The EDMG Multi-TID Aggrement Support subfield should be a receiver capability | remove 'aggregate' on L11. Clarify the intention of the EDMG Multi-TID BlockAck Support subfield |  | EDITOR | Aggr/block ack | [5 empty] | 2018-01-10 01:52 | EDITOR
2236 | Li-Hsiang Sun | 231 | 1 | 9.4.2.252 | 65 | 20 | T | N | 65.2 | 20 | 9.4.2.252 | [5 empty] | Need to restrict BW and Channel Aggregation settings when Asymmetric Beamforming Training is set to 1 | specify that BW, Channel Aggregation, Scheduling Type subfields are reserved when Asymmetric Beamforming Training is set to 1 |  | EDITOR | Scheduling | [5 empty] | 2018-01-10 01:07 | EDITOR
2237 | Li-Hsiang Sun | 231 | 1 | 9.4.2.253 | 68 | 19 | T | N | 68.19 | 19 | 9.4.2.253 |  |  | Lei Huang |  |  | Not clear why the RX antenna id is needed by transmitter when reporting SISO id subset for the purpose of tx sector combination. The responder maintains an association between SISO id subset index and the rx antenna/awv setting | Add a sentence to describe that RX antenna id is reserved in EDMG sector ID order when included in MIMO BF Feedback frame |  | EDITOR | MIMO BF | [5 empty] | 2018-01-09 03:42 | EDITOR
2238 | Li-Hsiang Sun | 231 | 1 | 9.4.2.255 | 70 | 15 | T | N | 70.15 | 15 | 9.4.2.255 | [5 empty] | In 11ay the unit for length is TRN-Unit. Should use the same unit for L-RX and L-TX-RX | change to 'number of TRN-R TRN-Units requested' |  | EDITOR | EDMG BRP | [5 empty] | 2018-01-10 01:06 | EDITOR
2239 | Li-Hsiang Sun | 231 | 1 | 9.4.2.262 | 78 | 1 | T | N | 78.01 | 1 | 9.4.2.262 |  |  | Lei Huang |  |  | A STA can be excluded from MIMO training and feedback phases of MU-MIMO BF training. In this case the excluded STA does not have a SISO ID subset index, but still needs to be signaled in the MIMO selection frame to know which RX antenna should be activated | Change field name to Configureation x User y SISO ID Subset Index for antenna z / RX antenna ID add description in 10.38.9.2.3.3 for STAs excluded from MU-MIMO BF training and Feddback phases in the procedure of MIMO selection |  | EDITOR | MIMO BF | [5 empty] | 2018-01-09 03:42 | EDITOR
2240 | Li-Hsiang Sun | 231 | 1 | 9.4.2.263 | 81 | 16 | T | N | 81.16 | 16 | 9.4.2.263 | [5 empty] | Not clear what is the use of Advanced Recipient Memory Length Exponent/RBUFCAP from the originator | Add ''This field is reserved when transmitted by the originator' |  | EDITOR | Flow control | [5 empty] | 2018-01-10 00:56 | EDITOR
2241 | Li-Hsiang Sun | 231 | 1 | 9.4.2.263 | 81 | 22 | T | N | 81.22 | 22 | 9.4.2.263 | [5 empty] | Should clarify that Recipient Memory Configuration subelement could be included twice in an EDMG Flow Control Extension Configuration Element | add a note indicating such |  | EDITOR | Flow control | [5 empty] | 2018-01-10 00:56 | EDITOR
2242 | Li-Hsiang Sun | 231 | 1 | 9.4.2.265 | 84 | 15 | T | N | 84.15 | 15 | 9.4.2.265 | [5 empty] | When transmitting in an SP or in RD w/o AC contrain the STA could send PPDUs/A-PPDUs from multiple TIDs. Even if multi-TID AMPDU is not supported, there should still be a limitation on how many TIDs the receiver needs to maintain buffer in unsolicited BA extension | add number of TID limit field here and requirements in clause 10 |  | EDITOR | Unsolicited BA | [5 empty] | 2018-01-10 00:57 | EDITOR
2243 | Li-Hsiang Sun | 231 | 1 | 9.3.1.9.7 | 34 | 4 | E | N | 34.04 | 4 | 9.3.1.9.7 |  |  | Carlos C |  |  | The reference seems wrong | should be figure 5 |  | EDITOR | Aggr/block ack | [5 empty] | 2018-01-10 01:52 | EDITOR
2244 | Li-Hsiang Sun | 231 | 1 | 9.4.2.266 | 85 | 12 | T | N | 85.12 | 12 | 9.4.2.266 | [5 empty] | The MPDU buffer size field was also included in the mandatory Block Ack Parameter Set The requirement in 10.24.2 indicates that with SAR enabled the MPDU buffer size cannot be greater than 1024 so the Buffer Size in Block Ack Parameter set should be sufficient | Remove this field |  | EDITOR | SAR | [5 empty] | 2018-01-10 00:57 | EDITOR
2245 | Li-Hsiang Sun | 231 | 1 | 10.24.2 | 116 | 3 | T | N | 116.03 | 3 | 10.24.2 | [5 empty] | It is not clear whether a recipient can accept a BA agreement by setting SAR enabled to 0 (or SAR config element not present) and accepts/modifies the Block Ack Parameter set in ADDBA response | should not allow such behavior change to "A recipient may reject the BA agreement ..." |  | EDITOR | SAR | [5 empty] | 2018-01-09 22:25 | EDITOR
2246 | Li-Hsiang Sun | 231 | 1 | 9.4.2.267 | 86 | 6 | T | N | 86.06 | 6 | 9.4.2.267 |  |  | Cheng |  |  | Not clear what is the use of Allocation Block Duration field when the Extended Schedule Element with the same allocation id has another Allocation Block Duration | Either remove this field or clarify the purpose of this field |  | EDITOR | TDD | [5 empty] | 2018-01-10 00:59 | EDITOR
2247 | Li-Hsiang Sun | 231 | 1 | 10.3.2.7 | 105 | 1 | T | N | 105.01 | 1 | 10.3.2.7 | [5 empty] | RXVECTOR should be CH_BANDWIDTH_IN_NON_EDMG | change to CH_BANDWIDTH_IN_NON_EDMG |  | EDITOR | RTS/CTS procedure | [5 empty] | 2018-01-10 02:03 | EDITOR
2248 | Li-Hsiang Sun | 231 | 1 | 10.3.2.7 | 105 | 4 | T | N | 105.04 | 4 | 10.3.2.7 | [5 empty] | DMG DTS should not be sent in duplicate because the NAV/NAV-SA/NAV-DA conveyed in DTS is of primary channel. If a legacy OBSS STA y receives a DTS from STA x on y's primary channel which is x's secondary channel, STA y may set NAV and prevent its transmission even if STA y senses CCA clear on its primary channel. | Specify DMG DTS is only sent on primary channel |  | EDITOR | RTS/CTS procedure | [5 empty] | 2018-01-10 02:03 | EDITOR
2249 | Li-Hsiang Sun | 231 | 1 | 10.3.2.7 | 105 | 10 | E | N | 105.1 | 10 | 10.3.2.7 |  |  | Carlos C |  |  | NAV-TA | Should be NAV-SA |  | EDITOR | RTS/CTS procedure | [5 empty] | 2018-01-10 02:03 | EDITOR
2250 | Li-Hsiang Sun | 231 | 1 | 10.3.2.7 | 105 | 14 | T | N | 105.14 | 14 | 10.3.2.7 | [5 empty] | This bullet should not exist because STA does not mainatin NAV on secondary channels | remove the bullet |  | EDITOR | RTS/CTS procedure | [5 empty] | 2018-01-10 02:03 | EDITOR
2251 | Li-Hsiang Sun | 231 | 1 | 10.3.2.7 | 105 | 20 | T | N | 105.2 | 20 | 10.3.2.7 | [5 empty] | A STA shall not respond DMG DTS to RTS with SU/MU MIMO field set to 1 in CT. This interferes with simultaneous CTS from other STAs in the same group | add such requirement |  | EDITOR | RTS/CTS procedure | [5 empty] | 2018-01-10 02:03 | EDITOR
2252 | Li-Hsiang Sun | 231 | 1 | 10.3.2.10 | 105 | 36 | T | N | 105.36 | 36 | 10.3.2.10 | [5 empty] | The shall requirement may not be necessary as the STA scheduled to ack first can have ack policy set to implicit block ack. Also for MU-MIMO with RDG, not all receiver of a MU-PPDU needs to ack | change shall to may |  | EDITOR | MU BA | [5 empty] | 2018-01-10 02:00 | EDITOR
2253 | Li-Hsiang Sun | 231 | 1 | 10.3.2.14 | 107 | 18 | T | N | 107.18 | 18 | 10.3.2.14 | [5 empty] | Not clear why SCAMBLER_INIT_SETTING cannot be set to Control_trailer | add 'or Control_trailer' |  | EDITOR | RTS/CTS procedure | [5 empty] | 2018-01-10 02:02 | EDITOR
2254 | Li-Hsiang Sun | 231 | 1 | 10.3.2.4 | 107 | 21 | T | N | 107.21 | 21 | 10.3.2.4 | [5 empty] | How can header-A and CT both present? | clarify the requirement |  | EDITOR | RTS/CTS procedure | [5 empty] | 2018-01-10 02:02 | EDITOR
2255 | Li-Hsiang Sun | 231 | 1 | 10.7.7.2 | 108 | 9 | T | N | 108.09 | 9 | 10.7.7.2 | [5 empty] | A bullet should be added to allow Ack/BA transmission in MCS0. Otherwise the mechanism descriibed in 10.39.4 cannot be utilized | Add a bullet to allow MCS0 if CT is appended to BA or Ack |  | EDITOR | Multirate | [5 empty] | 2018-01-10 01:50 | EDITOR
2256 | Li-Hsiang Sun | 231 | 1 | 10.7.7.2 | 108 | 9 | T | N | 108.09 | 9 | 10.7.7.2 | [5 empty] | Ack to duplicate non-EDMG control modulation class should be MCS0 | Add a bullet to allow MCS0 if eliciting frame is sent in MCS0 |  | EDITOR | Multirate | [5 empty] | 2018-01-10 01:50 | EDITOR
2257 | Li-Hsiang Sun | 231 | 1 | 10.7.7.6 | 109 | 27 | T | N | 109.27 | 27 | 10.7.7.6 | [5 empty] | There is no BW rule for EDMG PPDU in response to another EDMG PPDU | add the responding EDMG PPDU shall have the same CH_BANDWIDTH as the eliciting EDMG PPDU |  | EDITOR | Multirate | [5 empty] | 2018-01-10 01:50 | EDITOR
2258 | Li-Hsiang Sun | 231 | 1 | 10.3.2.10 | 105 | 37 | T | N | 105.37 | 37 | 10.3.2.10 | [5 empty] | The AP sending the Block Ack Schedule frame should calculate schedule based on BA sent in MCS0 with CT | add such requirement |  | EDITOR | MU BA | [5 empty] | 2018-01-10 02:00 | EDITOR
2259 | Li-Hsiang Sun | 231 | 1 | 9.3.1.23 | 36 | 22 | T | N | 36.22 | 22 | 9.3.1.23 | [5 empty] | Add 8 resreve bits to Block Ack Schedule frame for future extension because in AMPDU the frame needs 1 byte padding anyway | change reserved bits to 13 bits |  | EDITOR | MU BA | [5 empty] | 2018-01-10 00:42 | EDITOR
2260 | Li-Hsiang Sun | 231 | 1 | 10.62.1 | 196 | 12 | T | N | 196.12 | 12 | 10.62.1 | [5 empty] | The Start/End of MSDUn flag is set differently from the definition in 9.2.4.4 | change the flag in the figure |  | EDITOR | SAR | [5 empty] | 2018-01-10 01:56 | EDITOR
2261 | Li-Hsiang Sun | 231 | 1 | 10.7.7.6 | 110 | 21 | T | N | 110.21 | 21 | 10.7.7.6 | [5 empty] | "If a Control frame is transmitted in a non-EDMG PPDU (channel width equal to 2.16 GHz) and with the DMG Control modulation class, the transmitting DMG STA may set the TXVECTOR parameter CH_BANDWIDTH_IN_NON_EDMG equal to the CH_BANDWIDTH parameter." Can CH_BANDWIDTH_IN_NON_EDMG be set to something else? | change to "the transmitting DMG STA may set the TXVECTOR parameter CH_BANDWIDTH_IN_NON_EDMG equal to the CH_BANDWIDTH parameter or CH_BANDWIDTH_IN_NON_EDMG is not present" |  | EDITOR | Multirate | [5 empty] | 2018-01-10 01:50 | EDITOR
2262 | Li-Hsiang Sun | 231 | 1 | 10.13.7 | 112 | 23 | E | N | 112.23 | 23 | 10.13.7 |  |  | Carlos C |  |  | The folowing definition will be added to the baseline from 11ah S-MPDU: An MPDU that is the only MPDU in an aggregate MPDU (A-MPDU) and that is carried in an A-MPDU subframe with the EOF subfield of the MPDU delimiter field equal to 1. | remove "and is called EDMG single MPDU if transmitted by an EDMG STA" |  | EDITOR | Aggr/block ack | [5 empty] | 2018-01-10 01:53 | EDITOR
2263 | Li-Hsiang Sun | 231 | 1 | 10.22 | 113 | 9 | G | N | 113.09 | 9 | 10.22 | [5 empty] | There are 'VHT MU PPDU' in clauses 10.22.2.3 and 10.22.2.6 which may need to be updated with EDMG MU PPDU | Add EDMG MU PPDU in those clauses |  | EDITOR | Channel access | [5 empty] | 2018-01-10 00:02 | EDITOR
2264 | Li-Hsiang Sun | 231 | 1 | 10.22.2.12 | 114 | 26 | E | N | 114.26 | 26 | 10.22.2.12 |  |  | Carlos C |  |  | rule e) should be rule f) | change to rule f) |  | EDITOR | Channel access | [5 empty] | 2018-01-10 00:02 | EDITOR
2265 | Li-Hsiang Sun | 231 | 1 | 10.24.2 | 116 | 13 | T | N | 116.13 | 13 | 10.24.2 | [5 empty] | Not clear why it is 2^(MPDU_Modulo-2) instead of 2^(MPDU_Modulo-1) | change to 2^(MPDU_Modulo-1) |  | EDITOR | SAR | [5 empty] | 2018-01-09 22:26 | EDITOR
2266 | Li-Hsiang Sun | 231 | 1 | 10.24.2 | 115 | 40 | T | N | 115.4 | 40 | 10.24.2 | [5 empty] | Not sure there is a use case for MSDU Modulo > MPDU Modulo | add a requirement that MPDU modulo >=7 |  | EDITOR | SAR | [5 empty] | 2018-01-09 22:25 | EDITOR
2267 | Li-Hsiang Sun | 231 | 1 | 10.24.2 | 117 | 4 | T | N | 117.04 | 4 | 10.24.2 | [5 empty] | The calculation of the Table 24 1st row (recipient multiple buffer unit not capable/supported) and the other rows (recipient multiple buffer unit capable/supported) are unrelated to RBUFCAP Quatity It is not clear why RBUF Quantity capable capability affects recipient multiple buffer unit suopport of the BA agreement. Even RBUFCAP quantity not supported (by either originator or recipient), the originator can still calculate table 24 row 2,3,4 | clarify this requirement with a note |  | EDITOR | Flow control | [5 empty] | 2018-01-09 22:26 | EDITOR
2268 | Li-Hsiang Sun | 231 | 1 | 10.24.2 | 117 | 11 | T | N | 117.11 | 11 | 10.24.2 | [5 empty] | It is not clear why the support of advanced recipient memory length is tied to the RBUFCAP quatity capability For example, why originator cannot use RBUFCAP with values unlimited or 0 on the last 3 rows of Table 22? | clarify this bullet with a note |  | EDITOR | Flow control | [5 empty] | 2018-01-09 22:26 | EDITOR
2269 | Li-Hsiang Sun | 231 | 1 | 9.3.1.9.8 | 35 | 5 | T | N | 35.05 | 5 | 9.3.1.9.8 | [5 empty] | For ack type '10', if the eliciting frame is an EDMG single MPDU, then Ack frame would be sufficient | remove EDMG single MPDU |  | EDITOR | Aggr/block ack | [5 empty] | 2018-01-10 01:52 | EDITOR
2270 | Li-Hsiang Sun | 231 | 1 | 9.3.1.9.8 | 35 | 5 | T | N | 35.05 | 5 | 9.3.1.9.8 | [5 empty] | The ack type '10' should not be used with unsolicited BA extension if the ack type is only used for TIDs w/o BA agreement | add a note indicating STA with unsolicited BA extension agreement shall not use this ack type or shall not use multi-TID BA |  | EDITOR | Unsolicited BA | [5 empty] | 2018-01-10 00:25 | EDITOR
2271 | Li-Hsiang Sun | 231 | 1 | 9.7.3 | 101 | 1 | T | N | 101.01 | 1 | 9.7.3 | [5 empty] | It is not clear how EDMG Multi-TID BlockAck acktype '10' is used? 1) only for Data frame w/o HT immediate BA agreement in an AMPDU, or 2) for MPDU with an HT immediate BA agreement but it is the only MPDU for the TID in the AMPDU if it is 1) Data frames without HT immediate BA agreement with ack policy normal ack should be in the MPDU description of table 9-425 if it is 2) Delimiter of AMPDU in table 9-423 should be changed to for receiver to identify the only MPDU of a TID in an AMPDU | as in comment |  | EDITOR | Aggr/block ack | [5 empty] | 2018-01-10 01:52 | EDITOR
2272 | Li-Hsiang Sun | 231 | 1 | 10.24.6 | 119 | 37 | T | N | 119.37 | 37 | 10.24.6 | [5 empty] | There is a recipient requirement that no more than 256 bytes for all the bitmaps, There should also be a originator requirement to limit the number of TIDs | Add a originator requirement "The originator shall not aggregate data frames from different TIDs which requires more than 256 bytes for all the BlockAck Bitmap subfields in an EDMG multi-TID BlockAck frame" |  | EDITOR | Aggr/block ack | [5 empty] | 2018-01-10 01:52 | EDITOR
2273 | Li-Hsiang Sun | 231 | 1 | 10.24.7.6.2 | 124 | 11 | T | N | 124.11 | 11 | 10.24.7.6.2 | [5 empty] | There is no procedures related to WinStart_J other than setting the value | Specify the procedure which needs to check the value of this variable, or remove this variable |  | EDITOR | SAR | [5 empty] | 2018-01-09 22:31 | EDITOR
2274 | Li-Hsiang Sun | 231 | 1 | 10.24.7.6.3 | 125 | 6 | T | N | 125.06 | 6 | 10.24.7.6.3 | [5 empty] | Should be + | change to + |  | EDITOR | SAR | [5 empty] | 2018-01-09 22:31 | EDITOR
2275 | Li-Hsiang Sun | 231 | 1 | 10.24.7.7 | 125 | 32 | T | N | 125.32 | 32 | 10.24.7.7 | [5 empty] | The sentence on L28 allows the MPDU transmission for SN>WinStart_O+WinSize_O-1, but the corresponding sentence for SAR on L32 prohibits this. There are no other places specifying how to move WinStart_O(J) forward | Allow transmission of MPDU_SN / MSDU_SN >WinStart_O(J)+WinSize_O(J)-1 |  | EDITOR | SAR | [5 empty] | 2018-01-09 22:31 | EDITOR
2276 | Li-Hsiang Sun | 231 | 1 | 10.24.7.7 | 126 | 33 | T | N | 126.33 | 33 | 10.24.7.7 | [5 empty] | Is A-MPDU Byte Count Limit and AMPDU_Data_frames_Limit only applicable to AMPDU, but not applicable to APPDU? | specify that A-MPDU Byte Count Limit and AMPDU_Data_frames_Limit are applicable to byte count and frame limit before a BA is received regardless the mechanisms by which frames are aggregated |  | EDITOR | Flow control | [5 empty] | 2018-01-09 22:32 | EDITOR
2277 | Li-Hsiang Sun | 231 | 1 | 10.24.7.7 | 127 | 1 | T | N | 127.01 | 1 | 10.24.7.7 | [5 empty] | !COND1 & No_Mem_Kept==0 is not described in the table 22 | Chane No_Mem_Kept to '0 or 1' on row 3 (!COND1) |  | EDITOR | Flow control | [5 empty] | 2018-01-09 22:32 | EDITOR
2278 | Li-Hsiang Sun | 231 | 1 | 10.24.7.7 | 127 | 6 | T | N | 127.06 | 6 | 10.24.7.7 | [5 empty] | What is the A-MPDU_Data_frames_Limit for (1, M, N, Yes)? | add a row in Table 24 describing the limit of this case |  | EDITOR | Flow control | [5 empty] | 2018-01-09 22:33 | EDITOR
2279 | Li-Hsiang Sun | 231 | 1 | 9.4.2.250.1 | 55 | 1 | T | N | 55.01 | 1 | 9.4.2.250.1 | [5 empty] | The definition of Max A-MPDU Length Exponent should be different from that of 11ad because 11ay A-MPDU may have EOF padding | Change to "Indicates the maximum length of A-MPDU pre-EOF padding that the STA can receive" Change the baseline 9.7.1, 7th paragraph as follows: "An A-MPDU pre-EOF padding refers to the contents of the A-MPDU up to, but not including, the EOF Padding field or the first A-MPDU subframe carrying a Block Ack Schedule frame with EOF subfield set to 1" |  | EDITOR | Capabilities | [5 empty] | 2018-01-09 22:18 | EDITOR
2280 | Li-Hsiang Sun | 231 | 1 | 10.24.7.7 | 126 | 34 | T | N | 126.34 | 34 | 10.24.7.7 | [5 empty] | It is not clear what +4 means in the table 24 last column if the AMPDU byte count limit does not include delimiter If byte count limit does not include delimeter, then some values in the last column in table 22, 23 will make the final A-MPDU size greater than the maximum allowed | Chane this sentence to "The A-MPDU Byte Count Limit does not include A-MPDU EOF padding field or A-MPDU subframes carrying Block Ack Schedule frames with EOF subfield set to 1" |  | EDITOR | Flow control | [5 empty] | 2018-01-09 22:32 | EDITOR
2281 | Li-Hsiang Sun | 231 | 1 | 10.24.7.7 | 127 | 5 | T | N | 127.05 | 5 | 10.24.7.7 | [5 empty] | The A-MPDU_Data_frames_Limit equations in table 24 is not entirely accurate because it does not account for min MPDU Start Spacing. The equation also does not seem to cover the case for multi-TID A-MPDU that 2 or more AMPDU byte count limits are calculated from RBUFCAPs of 2 or more TIDs which are not sharing the buffer. | Specify table 24 as sentences of requirements because the equation in a table may not cover all cases |  | EDITOR | Flow control | [5 empty] | 2018-01-09 22:33 | EDITOR
2282 | Li-Hsiang Sun | 231 | 1 | 10.24.7.7 | 128 | 1 | T | N | 128.01 | 1 | 10.24.7.7 | [5 empty] | N_MPDUs and TotalMEM in Figure 87 are not defined | Define the variables |  | EDITOR | Flow control | [5 empty] | 2018-01-09 22:33 | EDITOR
2283 | Li-Hsiang Sun | 231 | 1 | 10.24.12.2 | 129 | 17 | T | N | 129.17 | 17 | 10.24.12.2 | [5 empty] | Not clear why under Unsolicited block ack extension agreement recipient shall use full-state operation of scoreboard context control | specify the procedure to allow the use of partial-state scoreboard, or add a note indicating why it is not possible |  | EDITOR | Unsolicited BA | [5 empty] | 2018-01-09 22:21 | EDITOR
2284 | Li-Hsiang Sun | 231 | 1 | 10.24.12.3 | 129 | 20 | T | N | 129.2 | 20 | 10.24.12.3 | [5 empty] | The procedure refers 10.24.7.3, but the step a) 1) in 10.24.7.3 requires SSN from ADDBA request | add a sentence "replace step a) 1) by setting WinStart_R to 0" |  | EDITOR | Unsolicited BA | [5 empty] | 2018-01-09 22:21 | EDITOR
2285 | Li-Hsiang Sun | 231 | 1 | 10.28.1 | 131 | 5 | T | N | 131.05 | 5 | 10.28.1 | [5 empty] | MPDU with ack policy value PSMP Ack is actually scheduled Ack and should be allowed for carrying RDG | Revise the first 2 bullets as follows: - For non-DMG and non-EDMG STAs, a QoS Data frame with the Ack Policy field equal to any value except PSMP Ack (i.e., including 3 Implicit Block Ack Request), or - For EDMG STAs, a QoS Null frame or a QoS Data frame with the Ack Policy field equal to any value |  | EDITOR | Reverse direction | [5 empty] | 2018-01-10 01:51 | EDITOR
2286 | Li-Hsiang Sun | 231 | 1 | 10.28.1 | 131 | 10 | T | N | 131.1 | 10 | 10.28.1 | [5 empty] | In baseline 10.28.3 "An RD initiator that sets the RDG/More PPDU field to 1 in a +HTC or DMG frame transmitted during a TXOP shall set the AC Constraint subfield to 1 in that frame if the TXOP was gained through the EDCA channel access mechanism and shall otherwise set it to 0.". However, EDMG MU-PPDU can contain any AC and RD responder would not know what is the AC AP used to gain access | add 10.28.3 Rules for RD initiator change the sentence to "An RD initiator that sets the RDG/More PPDU field to 1 in a +HTC or non-EDMG frame transmitted during a TXOP shall set the AC Constraint subfield to 1 in that frame if the TXOP was gained through the EDCA channel access mechanism. An EDMG RD initiator that sets the RDG/More PPDU field to 1 in a MPDU in an EDMG MU-PPDU transmitted during a TXOP may set the AC Constraint subfield to 1 if all QoS Data frames in the PPDU to the RD responder belongs to the same AC. Otherwise RD initiator shall set it to 0." |  | EDITOR | Reverse direction | [5 empty] | 2018-01-10 01:51 | EDITOR
2287 | Li-Hsiang Sun | 231 | 1 | 10.28.1 | 131 | 10 | T | N | 131.1 | 10 | 10.28.1 | [5 empty] | In baseline 10.28.3 "An RD initiator shall not transmit a +HTC or DMG frame with the RDG/More PPDU subfield set to 1 that requires a response MPDU that is not one of the following frames: -- Ack -- Compressed BlockAck" Need to add new BA types for EDMG | add 10.28.3 Rules for RD initiator change the sentence to "An RD initiator shall not transmit a +HTC or DMG frame with the RDG/More PPDU subfield set to 1 that requires a response MPDU that is not one of the following frames: -- Ack -- Compressed BlockAck -- EDMG Compressed BlockAck -- EDMG Multi-TID BlockAck" |  | EDITOR | Reverse direction | [5 empty] | 2018-01-10 01:51 | EDITOR
2288 | Li-Hsiang Sun | 231 | 1 | 10.28.5 | 131 | 19 | T | N | 131.19 | 19 | 10.28.5 | [5 empty] | Ack Policy could also be '01' Scheduled Ack | add 'or 01' |  | EDITOR | Reverse direction | [5 empty] | 2018-01-10 01:51 | EDITOR
2289 | Li-Hsiang Sun | 231 | 1 | 10.36.6.2.2 | 135 | 11 | E | N | 135.11 | 11 | 10.36.6.2.2 |  |  | Cheng |  |  | (SP with TDD Applicable subfield set to 1) should be TDD Applicable SP subfield | change to TDD Applicable SP |  | EDITOR | TDD | [5 empty] | 2018-01-09 22:01 | EDITOR
2290 | Li-Hsiang Sun | 231 | 1 | 10.36.11.2.1 | 138 | 25 | T | N | 138.25 | 25 | 10.36.11.2.1 | [5 empty] | Allocation for asymmetric BF and directional reception shall also uses scheduling type 1 | add asymmteric beam forming and directional allocation to this sentence |  | EDITOR | Channel access | [5 empty] | 2018-01-10 01:53 | EDITOR
2291 | Li-Hsiang Sun | 231 | 1 | 10.36.11.4 | 139 | 40 | T | N | 139.4 | 40 | 10.36.11.4 |  |  | Cheng |  |  | should be one of the MIMO TX anetnnas | change to 'one of' |  | EDITOR | MIMO channel access | [5 empty] | 2018-01-09 22:04 | EDITOR
2292 | Li-Hsiang Sun | 231 | 1 | 10.36.11.4.3 | 140 | 19 | T | N | 140.19 | 19 | 10.36.11.4.3 |  |  | Cheng |  |  | Whether this Grant frame can be sent in a SP ? In 9.5.2, it is required to set such Grant frame with RA=broadcast address. However, the information in CT is only meaningful if it is addressed to a specific (group of ) STA | Clarifify in what type of allocation this procedure can happen, or modify 9.5.2 to allow this procedure in a SP |  | EDITOR | MIMO channel access | [5 empty] | 2018-01-09 22:04 | EDITOR
2293 | Li-Hsiang Sun | 231 | 1 | 10.36.11.4.3 | 141 | 15 | T | N | 141.15 | 15 | 10.36.11.4.3 |  |  | Cheng |  |  | why it is 'not able to perfrom SU-MIMO transmission'? | change to 'SU-MIMO reception' |  | EDITOR | MIMO channel access | [5 empty] | 2018-01-09 22:04 | EDITOR
2294 | Li-Hsiang Sun | 231 | 1 | 10.36.11.4.3 | 141 | 21 | T | N | 141.21 | 21 | 10.36.11.4.3 |  |  | Cheng |  |  | How do CT of Grant Ack and DTS indicate MIMO is temporarily disabled? | change the figure to match the content of the CT defined in table 51 and 52 or add in Description which fields in table 51 and 52 serve this purpose |  | EDITOR | MIMO channel access | [5 empty] | 2018-01-09 22:04 | EDITOR
2295 | Li-Hsiang Sun | 231 | 1 | 10.36.11.4.4 | 142 | 30 | T | N | 142.3 | 30 | 10.36.11.4.4 |  |  | Cheng |  |  | The sentence mandates STA must send DMG CTS using SISO antenna configuration. What if the STA sending DMG CTS is a RD responder that wishes to use SU-MIMO in the reverse direction? | In the CT of RTS frame there should be an early indication which STA in a MU group is the RD responder, and only this STA perfroms DMG CTS, or Prohibits RD responder using MIMO in the granted TXOP. |  | EDITOR | MIMO channel access | [5 empty] | 2018-01-09 22:04 | EDITOR
2296 | Li-Hsiang Sun | 231 | 1 | 10.36.11.4.4 | 142 | 34 | T | N | 142.34 | 34 | 10.36.11.4.4 |  |  | Cheng |  |  | For the STA addressed by the DMG CTS frame to successfully receive the frame' The successful reception of DMG CTS is also useful for 3rd party STAs | Change the sentence to 'For the successful reception of the DMG CTS frame' |  | EDITOR | MIMO channel access | [5 empty] | 2018-01-09 22:04 | EDITOR
2297 | Li-Hsiang Sun | 231 | 1 | 10.36.11.4.4 | 142 | 40 | T | N | 142.4 | 40 | 10.36.11.4.4 |  |  | Kome |  |  | The MU-MIMO transmission or hybrid beamforming protocol begins SIFS interval following the reception or expected reception of the 41 DMG CTS frame by the initiator'. This sentence indicates that there is no requirement for AP to receive DMG CTS to begin MU-MIMO transmissiom. A STA's SISO antenna pattern used to send DMG CTS may differ from the antenna pattern used to receive MU-MIMO PPDU Based on this requirement that AP does not need to receive DMG CTS, STA should be able to send DMG CTS using MU-MIMO reception antenna config to better protect its MU-MIMO reception | change the first sentence (on L29) to 'A STA that receives an RTS frame addressed to an MU group that the STA belongs to shall transmit a DMG CTS frame back to the initiator employing the most recent SISO or MU-MIMO antenna configuration used between the responder and the initiator' |  | EDITOR | MIMO channel access | [5 empty] | 2018-01-10 01:18 | EDITOR
2298 | Li-Hsiang Sun | 231 | 1 | 10.38.4 | 150 | 26 | T | N | 150.26 | 26 | 10.38.4 | [5 empty] | Within a BTI, should AP complete sweeping of 1 RF chain before moving to another RF chain? | Specifiy AP completes sweeping one RF chain before send DMG beacon from another RF chain |  | EDITOR | BF in BTI | [5 empty] | 2018-01-09 22:41 | EDITOR
2299 | Li-Hsiang Sun | 231 | 1 | 10.38.5.4 | 156 | 15 | T | N | 156.15 | 15 | 10.38.5.4 | [5 empty] | If 1 antenna from 1 RF chain requires more than 1 BTI to complete SSW, then multiple RF chain in a BTI is not necessary. If AP uses multiple RF chains in a BTI, it implies AP can finished SSW of antenna 1 of RF chain y in the current BTI and it needs to switch to another antenna 2 of RF chain y in the next BTI. In this case l on L15 should be equal to 1 | specify l=1 in case of using multiple RF chains in 1 BTI, or provide an examples of use case of l>1 |  | EDITOR | A-BFT | [5 empty] | 2018-01-09 22:38 | EDITOR
2300 | Li-Hsiang Sun | 231 | 1 | 10.38.6.3.3 | 158 | 7 | T | N | 158.07 | 7 | 10.38.6.3.3 | [5 empty] | L-RX subfield in BRP request field is defined as 1/4 of the number of rx awv tested | RX_TRN_PER_TX_TRN set to a value equals to 4 times the value of L-RX subfield |  | EDITOR | BF in DTI | [5 empty] | 2018-01-09 22:44 | EDITOR
2301 | Li-Hsiang Sun | 231 | 1 | 10.38.6.3.3 | 158 | 14 | T | N | 158.14 | 14 | 10.38.6.3.3 | [5 empty] | TX sector ID should be awv feedback id in case of BRP-RX/TX | add 'or awv feedback id' in a) |  | EDITOR | BF in DTI | [5 empty] | 2018-01-09 22:44 | EDITOR
2302 | Li-Hsiang Sun | 231 | 1 | 10.38.6.4.1 | 158 | 32 | T | N | 158.32 | 32 | 10.38.6.4.1 | [5 empty] | short BRP in response to a short BRP requesting TX beam refinement should be sent within MBIFS, similar to the case of responding to a short BRP with TXSS-FBCK-REQ described in the next page | add 'within MBIFS' after 'shall respond' |  | EDITOR | BF in DTI | [5 empty] | 2018-01-09 22:44 | EDITOR
2303 | Li-Hsiang Sun | 231 | 1 | 10.38.6.4.1 | 159 | 12 | T | N | 159.12 | 12 | 10.38.6.4.1 | [5 empty] | BRP TXSS may have multiple BRP-TX packets while N-TRN-SB is based on 1 BRP-TX packet | revise N-TRN-SB to account for multiple BRP packets |  | EDITOR | BF in DTI | [5 empty] | 2018-01-09 22:44 | EDITOR
2304 | Li-Hsiang Sun | 231 | 1 | 10.38.6.4.1 | 159 | 44 | E | N | 159.44 | 44 | 10.38.6.4.1 |  |  | Carlos C |  |  | Can the paragraph beginning at L44 be merged to the previous paragraph? | Merge the 2 paragraphs |  | EDITOR | BF in DTI | [5 empty] | 2018-01-09 22:44 | EDITOR
2305 | Li-Hsiang Sun | 231 | 1 | 10.38.7 | 162 | 9 | T | N | 162.09 | 9 | 10.38.7 |  |  | Claudio |  |  | TRN-LEN may be needed for spoofing a long EDMG PPDU to satisfy spoofing error requirement | remove 'TRN-LEN equal to zero' |  | EDITOR | Beam tracking | [5 empty] | 2018-01-09 22:39 | EDITOR
2306 | Li-Hsiang Sun | 231 | 1 | 10.38.9.2.2.2 | 164 | 25 | T | N | 164.25 | 25 | 10.38.9.2.2.2 |  |  | Lei Huang |  |  | When SISO phase comprises a SISO feedback procedure, it should be the same procedure as described in 10.38.6.4.1 requesting TXSS sector list. However, there are some minor differences between here and what was described in 10.38.6.4.1. For example, the requirement of setting Sector ID Order Requested to 1 is not in 10.38.6.4.1, the IFS between 2 BRP packets is SIFS in this cause but in 10.38.6.4.1 it is within MBIFS. Minimum 16 sector feedback are required in 10.38.6.4.1 but there is no such requirement in this clause same comment applies to 10.38.9.2.3.2 | SISO feedback procedure should refer to 10.38.6.4.1 for consistency with the additional requirement that the 1st BRP frame should contain the feeback to the responder in addition to the TXSS-FBCK_REQ |  | EDITOR | MIMO BF | [5 empty] | 2018-01-09 03:42 | EDITOR
2307 | Li-Hsiang Sun | 231 | 1 | 10.38.9.2.2.3 | 166 | 6 | T | N | 166.06 | 6 | 10.38.9.2.2.3 |  |  | Lei Huang |  |  | It is not clear if the initiator does not have Aggregation Request set to 1 in the MIMO setup frame from initiator, whether responder can have this field set to 1 in the MIMO setup frame from respponder? If it is allowed, does it mean BW of R-SMBT can be greater than I-SMBT within the txop? Furthermore, BW is not signaled in MIMO setup frame, and there is no CT or scrambler initiation for indicating the BW of MIMO setup frame. MIMO setup frame cannot be sent with header-A based on the requirement on p167 L5 | Add an exception in 10.7.7.6 that same CH_BANDWIDTH requirement within a TXOP does not apply to the procedres in 10.38.9.2 |  | EDITOR | MIMO BF | [5 empty] | 2018-01-09 03:42 | EDITOR
2308 | Li-Hsiang Sun | 231 | 1 | 10.38.9.2.2.3 | 167 | 10 | T | N | 167.1 | 10 | 10.38.9.2.2.3 |  |  | Lei Huang |  |  | If DMG control mode is established using ant x RF chain y, but TRN-RX/TX needs to be transmitted from ant z of RF chain y. In this case there should also be a 1 TRN-unit added to the TRN-LEN to account for antenna switching | as in comment |  | EDITOR | MIMO BF | [5 empty] | 2018-01-09 03:42 | EDITOR
2309 | Li-Hsiang Sun | 231 | 1 | 10.38.9.2.2.3 | 167 | 15 | T | N | 167.15 | 15 | 10.38.9.2.2.3 |  |  | Lei Huang |  |  | received in the feedback from the responder in the SISO phase'? | change to 'received in the MIMO setup frame from the responder, |  | EDITOR | MIMO BF | [5 empty] | 2018-01-09 03:42 | EDITOR
2310 | Li-Hsiang Sun | 231 | 1 | 10.38.9.2.3.2 | 170 | 5 | T | N | 170.05 | 5 | 10.38.9.2.3.2 |  |  | Lei Huang |  |  | The entire SISO phase of MU-MIMO BF training should be optional if UL-MIMO phase is used because the SISO Feedback subphase does not help responders determine what awv/sector they should test in UL BPR-RX/TX packet | change to '(mandatory for DL MIMO phase)' for SISO Feedback subphase Add a sentence 'The SISO phase of MU-MIMO beamforming is optional if MIMO phase consists of an uplink MIMO phase' Change p169 L26 first sentence to 'The initiator shall perfrom the SISO Feedback subphase if MIMO phase consists of an downlink MIMO phase' |  | EDITOR | MIMO BF | [5 empty] | 2018-01-09 03:42 | EDITOR
2311 | Li-Hsiang Sun | 231 | 1 | 10.38.9.2.3.2 | 169 | 38 | T | N | 169.38 | 38 | 10.38.9.2.3.2 |  |  | Lei Huang |  |  | If AP sends I-TXSS but reponder does not hear it due to collision, it may send EDMG Channel Measurement Feedback element with either sector ID or awv ids based on a prior successful TXSS. In this case AP would parse the EDMG sector ID order wrong based on CDOWN | add a bit in DMG beam refinement element in the polling BRP frame to indicate I-TXSS in SISO phase of MU-MIMO training is present. The responder should not respond to polling if it does not receive such I-TXSS and the bit is set to 1 |  | EDITOR | MIMO BF | [5 empty] | 2018-01-09 03:42 | EDITOR
2312 | Li-Hsiang Sun | 231 | 1 | 10.38.9.2.3.2 | 169 | 47 | T | N | 169.47 | 47 | 10.38.9.2.3.2 |  |  | Lei Huang |  |  | in the last responder TXSS' does not seem correct | change to 'in the last initiator TXSS' |  | EDITOR | MIMO BF | [5 empty] | 2018-01-09 03:42 | EDITOR
2313 | Li-Hsiang Sun | 231 | 1 | 10.38.9.2.3.2 | 170 | 4 | T | N | 170.04 | 4 | 10.38.9.2.3.2 |  |  | Lei Huang |  |  | EDMG BRP request element should be mandatory in SISO phase because it is used by DL-MIMO phase in p171 L7 | Add a sentence 'The BRP frame shall include an EDMG BRP request element for requesting the L-TX-RX and TRN-Unit M configuration for the downlink MIMI phase training |  | EDITOR | MIMO BF | [5 empty] | 2018-01-09 03:42 | EDITOR
2314 | Li-Hsiang Sun | 231 | 1 | 10.38.9.2.3.3.3 | 173 | 6 | E | N | 173.06 | 6 | 10.38.9.2.3.3.3 |  |  | Carlos C |  |  | The name of MIMO setup frame is incorrect | change to MIMO setup |  | EDITOR | MIMO BF | [5 empty] | 2018-01-09 03:46 | EDITOR
2315 | Li-Hsiang Sun | 231 | 1 | 10.38.9.2.3.3.3 | 173 | 29 | T | N | 173.29 | 29 | 10.38.9.2.3.3.3 |  |  | Lei Huang |  |  | MIMO poll frame should set an upper bound on how long a responder can perform BRP-RX/TX | add a field in MIMO BF Poll frame to indicate an upper bound duration for each responding STA |  | EDITOR | MIMO BF | [5 empty] | 2018-01-09 03:42 | EDITOR
2316 | Li-Hsiang Sun | 231 | 1 | 10.38.9.2.3.3.3 | 173 | 30 | T | N | 173.3 | 30 | 10.38.9.2.3.3.3 |  |  | Lei Huang |  |  | Each MIMO BF Poll frame should be sent using the DMG control mode or using a non-EDMG duplicate PPDU transmitted with the DMG control modulation class. The TA field', but responding STA can only estimate BW in this case STA does not know exactly in what BW it should send BRP-RX/TX packet for UL MIMO training There is no CT or scrambler init defined for MIMO BF Poll frame | specify MIMO BF Poll frame is sent using EDMG control mode |  | EDITOR | MIMO BF | [5 empty] | 2018-01-09 03:42 | EDITOR
2317 | Li-Hsiang Sun | 231 | 1 | 10.38.9.3.3 | 180 | 26 | T | N | 180.26 | 26 | 10.38.9.3.3 |  |  | Cheng |  |  | The allocation of asymmetric BF should not be restricted to BTI with TRN-R. The STA with collision can use the same tx awv to retry if the next BTI does not have TRN-T but has asymmetric BF allocation | change to 'trained by the TRN-R subfields received in the last BTI which has TRN-R included in DMG Beacon frame' |  | EDITOR | Asym BF | [5 empty] | 2018-01-09 22:02 | EDITOR
2318 | Li-Hsiang Sun | 231 | 1 | 10.38.9.3.3 | 181 | 7 | T | N | 181.07 | 7 | 10.38.9.3.3 |  |  | Cheng |  |  | The reception of sector Ack could be quasi-omni | remove the reception antenna pattern for sector Ack |  | EDITOR | Asym BF | [5 empty] | 2018-01-09 22:02 | EDITOR
2319 | Li-Hsiang Sun | 231 | 1 | 10.38.9.5.1 | 183 | 1 | T | N | 183.01 | 1 | 10.38.9.5.1 |  |  | Claudio |  |  | Suggest to add a BRP frame w/ ack from responder to initiator (which is needed in MIMO BRP-TXSS) in the far-right of the figure to show all possible frames and directions | as in comment |  | EDITOR | BRP TXSS | [5 empty] | 2018-01-09 22:36 | EDITOR
2320 | Li-Hsiang Sun | 231 | 1 | 10.38.9.5.2.2 | 184 | 30 | T | N | 184.3 | 30 | 10.38.9.5.2.2 |  |  | Claudio |  |  | The sentence is somewhat confusing because TRN field of a single BRP-TX packet can contain multiple awvs | Change to The n-th TRN subfield of the ith EDMG BRP-TX packet ... |  | EDITOR | BRP TXSS | [5 empty] | 2018-01-09 22:36 | EDITOR
2321 | Li-Hsiang Sun | 231 | 1 | 10.38.9.5.3 | 192 | 44 | T | N | 192.44 | 44 | 10.38.9.5.3 |  |  | Claudio |  |  | after the EDMG BRP-TX packet | should be 'after the EDMG BRP-RX packet' |  | EDITOR | BRP TXSS | [5 empty] | 2018-01-09 22:36 | EDITOR
2322 | Li-Hsiang Sun | 231 | 1 | 10.38.9.5.4 | 193 | 10 | T | N | 193.1 | 10 | 10.38.9.5.4 |  |  | Claudio |  |  | If the BRP TXSS includes receive training of the initiator, the responder shall transmit the first EDMG 10 BRP-RX packet MBIFS interval after the reception of the BRP frame sent by the responder with feedback of the Initiator BRP TXSS or, if Responder BRP TXSS is not performed, of the EDMG BRP-RX packet transmitted by the responder.' The sentence does not seem correct | change to 'If the BRP TXSS includes receive training of the initiator, the responder shall transmit the first EDMG BRP-RX packet MBIFS interval after the reception of the BRP frame sent by the initiator with feedback of the responder BRP TXSS or, if Responder BRP TXSS is not performed, of the EDMG BRP-RX packet transmitted by the initiator' |  | EDITOR | BRP TXSS | [5 empty] | 2018-01-09 22:36 | EDITOR
2323 | Li-Hsiang Sun | 231 | 1 | 10.63 | 197 | 22 | T | N | 197.22 | 22 | 10.63 | [5 empty] | EDMG STA rx Scheduled Ack in a Multi-TID AMPDU shall also respond with an EDMG Multi-TID BlockAck | change to 'with Ack Policy set to Implicit Block Ack or Scheduled Ack' |  | EDITOR | Aggr/block ack | [5 empty] | 2018-01-10 01:56 | EDITOR
2324 | Li-Hsiang Sun | 231 | 1 | 10.38.9.5.2.3 | 191 | 19 | T | N | 191.19 | 19 | 10.38.9.5.2.3 |  |  | Claudio |  |  | For MIMO STAs with number of RF chains < number of antennas, EDMG_TRN_LEN may still need to set to k+1 | change to 'the value of the TXVECTOR parameter EDMG_TRN_LEN shall be set to k,+1' |  | EDITOR | BRP TXSS | [5 empty] | 2018-01-09 22:36 | EDITOR
2325 | Li-Hsiang Sun | 231 | 1 | 30.6.8.2.3 | 352 | 14 | T | N | 352.14 | 14 | 30.6.8.2.3 |  |  | Artyom |  |  | Spoofing error margin may contain more than 1 OFDM symbol boundaries of an OFDM A-PPDU. In this case the receiver may not be able to determine the start of TRN field | Add a sentence 'If there are more than one NsymSpoof values satisfy the above requirement, the largest value shall be used for NSYMSpoof' |  | EDITOR | OFDM PHY | [5 empty] | 2018-01-09 21:57 | EDITOR
2326 | Li-Hsiang Sun | 231 | 1 | 30.9.2.2.5 | 385 | 25 | T | N | 385.25 | 25 | 30.9.2.2.5 |  |  | Claudio |  |  | The transmission of the TRN field starts with T repetitions of the TRN subfield' Subfield also has varying length and should be replaced by TRN_basic such that the gap is constant | change TRN subfield to TRN_basic^i |  | EDITOR | PHY BF | [5 empty] | 2018-01-09 20:44 | EDITOR
2327 | Li-Hsiang Sun | 231 | 1 | 9.5.5 | 90 | 5 | T | N | 90.05 | 5 | 9.5.5 |  |  | Li-Hsiang |  |  | 1. The Total Number of Sectors and Number of RX DMG Antennas fields have insufficient length for Grant/Grant Ack to negotiate SLS repetiions/ sectors between 2 EDMG STAs 2. EDMG STAs may have number of RF chains different than Number of Antennas, but the EDMG capabilities in 9.4.2.250.3 only signals antenna number 3. initial SLS between 2 STAs based on each other's capabilities such as number of RX antennas, may not be optimal for the EDMG STAs whcih can receive from multiple RF chains | will have a submission to TGay to address this comment |  | EDITOR | Frame format | [5 empty] | 2018-01-10 01:03 | EDITOR
2328 | Li-Hsiang Sun | 231 | 1 | 30.5.5.2 | 288 | 2 | T | N | 288.02 | 2 | 30.5.5.2 |  |  | Artyom |  |  | The EDMG-CEF could also be shoterned in case of Channel Aggregation similar to Table 87 | Redefine L2 and L4 for P_EDMG_CEF in the case of CA for N_STS=4, 6, and 8 |  | EDITOR | SC PHY | [5 empty] | 2018-01-09 21:57 | EDITOR
2329 | Li-Hsiang Sun | 231 | 1 | 30.7 | 369 | 5 | T | N | 369.05 | 5 | 30.7 |  |  | Artyom |  |  | It is not clear why AMPDU must be used in Figure 150. MU-PPDU defines symbol/block level padding so it is possible to send 1 MPDU to each user w/o using AMPDU. The legacy header field 'aggregation' can be used to signal whether the EDMG PPDU carries MPDU or AMPDU for all users | change to MPDU / A-MPDU in MAC part of figure |  | EDITOR | TX procedure | [5 empty] | 2018-01-09 21:57 | EDITOR
2330 | Li-Hsiang Sun | 231 | 1 | 30.3.3.3.2.3 | 248 | 1 | T | N | 248.01 | 1 | 30.3.3.3.2.3 |  |  | Artyom |  |  | RX TRN-Units per Each TX TRN-Unit: 'Otherwise the value of this field plus one indicates the number of consecutive TRN-Units'. Not sure plus one is needed | remove plus one |  | EDITOR | EDMG preamble | [5 empty] | 2018-01-09 21:57 | EDITOR
2331 | Yongho Seok | 231 | 1 | 10.3.2.14 | 107 | 19 | T | Y | 107.19 | 19 | 10.3.2.14 | [5 empty] | "To provide complete bandwidth signaling information, the EDMG STA should include a control trailer in the transmitted RTS frame using the procedure specified in 10.36.11.5." What is a complete bandwidth signaling information? Also, a spec has to say that the Control trailer carried in a RTS frame shall include the complete bandwidth signaling information. | As in comment. |  | EDITOR | RTS/CTS procedure | [5 empty] | 2018-01-10 02:02 | EDITOR
2332 | Yongho Seok | 231 | 1 | 10.22.2.12 | 114 | 16 | T | Y | 114.16 | 16 | 10.22.2.12 | [5 empty] | Remove "2.16+2.16 GHz mask PPDU" from an item c because it is redundant with an item d. | As in comment. |  | EDITOR | Channel access | [5 empty] | 2018-01-10 00:02 | EDITOR
2333 | Allen Heberling | 231 | 1 | 30.3.3.3.2.4 | 253 | 29 | T | Y | 253.29 | 29 | 30.3.3.3.2.4 |  |  | Artyom |  |  | Please replace TBD | Please provide specific reference |  | EDITOR | EDMG preamble | [5 empty] | 2018-01-09 21:57 | EDITOR
2334 | Allen Heberling | 231 | 1 | 30.3.5 | 262 | 16 | T | Y | 262.16 | 16 | 30.3.5 | [5 empty] | Please replace TBD | Please provide specific value |  | EDITOR | Mask | [5 empty] | 2018-01-09 20:37 | EDITOR
2335 | Allen Heberling | 231 | 1 | 30.3.5 | 262 | 18 | T | Y | 262.18 | 18 | 30.3.5 | [5 empty] | Please replace TBD | Please provide specific value |  | EDITOR | Mask | [5 empty] | 2018-01-09 20:37 | EDITOR
2336 | Allen Heberling | 231 | 1 | 6.3 | 26 | 4 | T | Y | 26.04 | 4 | 6.3 | [5 empty] | Please replace Eidotr Note | Please provide alll of the missing MLME SAP interface definitions that a specific to 802.11ay. |  | EDITOR | MLME SAP | [5 empty] | 2018-01-09 23:00 | EDITOR
2337 | Allen Heberling | 231 | 1 | 9.6.22.6 | 98 | 13 | T | Y | 98.13 | 13 | 9.6.22.6 |  |  | Lei Huang |  |  | Please move any Section 9 sentences containing shall to section 10 per the Editor Note | Please move any Section 9 sentences containing shall to section 10 per the Editor Note |  | EDITOR | MIMO BF | [5 empty] | 2018-01-09 03:42 | EDITOR
2338 | Allen Heberling | 231 | 1 | 10.36.11.4.3 | 142 | 26 | T | Y | 142.26 | 26 | 10.36.11.4.3 |  |  | Cheng |  |  | Please remove "small delay" per Editor's Note. | Please replace "small delay" with a specific value or range of values. |  | EDITOR | MIMO channel access | [5 empty] | 2018-01-09 22:04 | EDITOR
2339 | Allen Heberling | 231 | 1 | 11.39.1 | 206 | 43 | T | Y | 206.43 | 43 | 11.39.1 | [5 empty] | Please provide clarification per the Editor's Note | Please provide clarification to the paragraphs between line 15 through 42 inclusive per the Editor's Note in line 43. |  | EDITOR | Partial SLS | [5 empty] | 2018-01-10 01:05 | EDITOR
2340 | Allen Heberling | 231 | 1 | 30.2.2 | 219 | 1 | T | Y | 219.01 | 1 | 30.2.2 |  |  | Artyom |  |  | Please provide all the EDMG parameters per the Editor's Note. | Please provide all the EDMG parameters per the Editor's Note included in Column 1, row 6 of Table 27. |  | EDITOR | TX/RX vector | [5 empty] | 2018-01-09 21:57 | EDITOR
2341 | Allen Heberling | 231 | 1 | 30.3.3.2.4.2 | 245 | 7 | T | Y | 245.07 | 7 | 30.3.3.2.4.2 |  |  | Motozuka-san |  |  | Please provide definitions for the parameters listed in the algorithm referenced by the Editor's Note | Please provide definitions for the parameters listed in the algorithm referenced by the Editor's Note |  | EDITOR | EDMG preamble | [5 empty] | 2018-01-09 20:33 | EDITOR
2342 | Allen Heberling | 231 | 1 | 30.3.3.2.4.2 | 245 | 8 | T | Y | 245.08 | 8 | 30.3.3.2.4.2 |  |  | Motozuka-san |  |  | Please make the "mod" function comply with the way it is defined in the 802.11ad std. | Please make the "mod" function comply with the way it is defined in the 802.11ad std. |  | EDITOR | EDMG preamble | [5 empty] | 2018-01-09 20:33 | EDITOR
2343 | Yongho Seok | 231 | 1 | 8.3.5.12.2 | 27 | 17 | T | Y | 27.17 | 17 | 8.3.5.12.2 | [5 empty] | How is an EDMG Primary Channel Offset signaled? Please define the EDMG Primary Channel Offset in an EDMG Operation element. | As in comment. |  | EDITOR | PHY SAP | [5 empty] | 2018-01-09 23:18 | EDITOR