## Cover Page
IEEE P802.11 Wireless LANs
Submission
Designator: | doc.: IEEE 802.11-18/0619r6
Venue Date: | May 2018
First Author: | Edward Au (Huawei Technologies)
Subject: | REVmd Working Group Comments for EDITOR2 ad-hoc
Full Date: | 2018-05-04
Author(s): | Name(s) | Edward Au
| Company | Huawei Technologies
| Address | 400-303 Terry Fox Drive, Ottawa, Ontario, Canada, K2K 3J1
Phone:
Fax:
| email: | edward.ks.au@huawei.com
Abstract:
This document contains comments in the "EDITOR2" group, submitted on REVmd working group letter ballots and by interested parties on the published IEEE Std 802.11-2016.

## Revision History
Revision | Date | Description
0 | 2018-03-27 | Initial revision after the first working group letter ballot LB232 with proposed resolutions for 87 CIDs.
1 | 2018-04-22 | Update the status of two CIDs (1129, 1130) to "Discuss", update the existing proposed resolutions for a few CIDs (1094, 1221, 1253, 1255), and include proposed resolutions for 24 new CIDs (c.f., 18/0676r0).
2 | 2018-04-22 | Update the status of 85 CIDs with existing proposed resolutions to "Ready for Motion".
3 | 2018-04-25 | Update the resolution of CID 1570, and set two CIDs (1570 and 1207) ready for motion. Transfer CID 1241 to MAC.
4 | 2018-05-01 | Move 84 CIDs to Motion-EDITOR2-A and 24 CIDs to Motion-EDITOR2-B
5 | 2018-05-02 | Update the proposed resolution of 12 CIDs in the "Motion-EDITOR2-A" tag.
6 | 2018-05-04 | Update the proposed resolution of CIDs 1121 and 1568 in the "Motion-EDITOR2-A" tag.

## All Comments
CID | Commenter | LB | Draft | Clause Number(C) | Page(C) | Line(C) | Type of Comment | Part of No Vote | Page | Line | Clause | Duplicate of CID | Resn Status | Assignee | Submission | Motion Number | Comment | Proposed Change | Resolution | Owning Ad-hoc | Comment Group | Ad-hoc Status | Ad-hoc Notes | Edit Status | Edit Notes | Edited in Draft | Last Updated | Last Updated By
1 | Carlos Aldana | 25 | 0.1 | 11.1.2.1 | 1694 | 52 | T | Y | 1694 | 52 | 11.1.2.1 |  | V | Michael Montemurro |  | 24 | The Next Beacon subfield (B2-B5) shown in Figure 9-61 in the Beacon Interval Control field does not have normative text in Clause 11. | In Section 11.1.2.1, line 51, add a new paragraph that states "A PCP or DMG AP shall set the Next Beacon subfield of the Beacon Interval Control field in the DMG Beacon to a value that indicates the number of beacon intervals following the current beacon interval during which the DMG Beacon frame will not be present." | REVISED (PHY: 2017-11-09 17:03:27Z) At 1695.1 at the end of the first sentence, insert the following sentence: "A PCP or DMG AP shall set the Next Beacon subfield of the Beacon Interval Control field in the DMG Beacon to a value that indicates the number of beacon intervals following the current beacon interval during which the DMG Beacon frame will not be transmitted." At 763.63, change “present” to “transmitted” Note to commenter, the proposed text is added changing “present” to “transmitted”, but is inserted at a later location | EDITOR | 201711 approved | Resolved | PHY: 2017-11-09 17:07:28Z - status set to: Ready for Motion PHY: 2017-06-25 19:05:40Z - status set to: Review | I | EDITOR: 2017-12-07 23:41:50Z -Reviewed. EDITOR2: 2017-11-19 21:22:27Z | 0.5 | 2017-12-07 23:42 | EDITOR
2 | Christopher Hansen | 25 | 0.1 | 10 | 1397 | 1 | E | Y | 1397 | 1 | 10 |  | A |  |  | 6 | Typo in section title | Remove "b" | ACCEPTED (EDITOR2: 2017-06-24 21:08:46Z) | EDITOR | 201707 approved | Resolved |  | N | EDITOR2: 2017-07-17 21:24:27Z - This CID is implemented by CID 107. | 0.2 | 2017-08-02 18:55 | EDITOR
3 | Christopher Hansen | 25 | 0.1 | 10.24.2 | 1523 | 7 | T | Y | 1523 | 7 | 10.24.2 |  | J | Chris Hansen |  | 33 | Setup of block ack agreement requires too much management overhead | Add an Implicit Block ACK mechanism. Draft text to be provided. | REJECTED (MAC: 2018-01-15 22:29:34Z): The comment fails to identify changes in sufficient detail so that the specific wording of the changes that will satisfy the commenter can be determined. | EDITOR | 201801 approved | Resolved | MAC: 2018-01-15 22:30:12Z - status set to: Ready for Motion MAC: 2017-11-02 23:52:26Z - status set to: Submission Required MAC: 2017-06-27 20:04:37Z - status set to: Discuss | N | EDITOR: 2018-01-22 23:08:58Z |  | 2018-01-22 23:12 | EDITOR
4 | Christopher Hansen | 25 | 0.1 | 10.24.3 | 1526 | 6 | E | Y | 1526 | 6 | 10.24.3 |  | A |  |  | 6 | Labels in Figure 10-33 are unreadable. | Fix the vertical text labels. | ACCEPTED (EDITOR2: 2017-06-24 21:09:07Z) | EDITOR | 201707 approved | Resolved |  | I | EDITOR2: 2017-07-29 10:20:25Z - Reviewed EDITOR: 2017-07-25 23:27:44Z | 0.2 | 2017-08-02 18:55 | EDITOR
5 | Christopher Hansen | 25 | 0.1 | 11.30.1 | 1992 | 39 | T | Y | 1992 | 39 | 11.30.1 |  | V | Christopher Hansen | 11-18/271 | 39 | An Information Request with request for a Vendor specific element seems to be ambiguous. | Clarify that an Information Request can include a request for a vendor specific element and that response is mandatory if the device is capable of generating the element. | REVISED (PHY: 2018-01-18 22:45:27Z) - Incorporate the text changes in https://mentor.ieee.org/802.11/dcn/18/11-18-0171-02-000m-vendor-specific-request.docx. These changes (relative to D0.5) introduce a new vendor Specific request element. | EDITOR | 201801 approved | Resolved | PHY: 2018-01-10 21:41:14Z - status set to: Submission Required | IR | EDITOR: 2018-01-29 21:24:16Z - Reviewed. EDITOR2: 2018-01-27 03:52:53Z For the Vendor Specific Request element to be added to Table 9-37, the order is changed from "20" as proposed by the commenter to "28". | 1 | 2018-01-29 23:12 | EDITOR
6 | Christopher Hansen | 25 | 0.1 | 20.6.6.1.2 | 2644 | 33 | T | Y | 2644 | 33 | 20.6.6.1.2 |  | J | Christopher Hansen | Christopher Hansen | 33 | DMG MCS 6 and 7 performance can be improved by using 8 PSK. | Add new MCS definitions that incorporate 8PSK. Draft text to be provided. | REJECTED (PHY: 2018-01-15 16:18:24Z) - The comment has been withdrawn by the commenter. | EDITOR | 201801 approved | Resolved | PHY: 2017-06-25 19:21:52Z - status set to: Submission | N |  |  | 2018-01-22 23:12 | EDITOR
7 | Christopher Hansen | 25 | 0.1 | 11.30.1 | 1922 | 39 | T | Y | 1922 | 39 | 11.30.1 |  | V | Christopher Hansen | 11-18/271 | 39 | An Information Request needs a way to request specific Vendor-Specific elements, since there can be multiple Vendor Specific elements with the same Organization Identifier. | Draft text will be provided with a solution. | REVISED (PHY: 2018-01-18 22:45:20Z) - Incorporate the text changes in https://mentor.ieee.org/802.11/dcn/18/11-18-0171-02-000m-vendor-specific-request.docx. These changes (relative to D0.5) introduce a new vendor Specific request element. | EDITOR | 201801 approved | Resolved | PHY: 2017-06-25 17:58:09Z - status set to: Submission | N | EDITOR2: 2018-01-27 04:22:52Z Implemented as CID #5. |  | 2018-01-29 23:16 | EDITOR
8 | Emily Qi | 25 | 0.1 | 9.4.5.24 | 1230 | 59 | E | Y | 1230 | 59 | 9.4.5.24 |  | V | Emily Qi |  | 4 | The way of handling variable length lists in REVmc changed to the pattern shown at 1230.5-19. 1230.59 follows the old pattern with repeating fields shown in the frame format. | Change the format of the fields "ANQP Query ID #1", ... "ANQP Query ID #N" to the format that is similar to 1230.5 to 1230.19. | Incorporate the changes in 11-17/1076r2 | EDITOR | 201707 approved | Resolved | EDITOR: 2017-06-24 23:30:12Z - status set to: Submission Required | I | EDITOR2: 2017-07-29 08:26:27Z - Reviewed EDITOR: 2017-07-24 23:47:40Z | 0.2 | 2017-08-02 18:56 | EDITOR
9 | Emily Qi | 25 | 0.1 | 9.4.5.24 | 1231 | 9 | E | Y | 1231 | 9 | 9.4.5.24 |  | V | Emily Qi |  | 4 | The way of handling variable length lists in REVmc changed to the pattern shown at 1230.5-19. 1231.9 follows the old pattern with repeating fields shown in the frame format. | Change the format of list of the fields "BSSID" to the format that is similar to 1230.5 to 1230.19. | Incorporate the changes in 11-17/1076r2 | EDITOR | 201707 approved | Resolved | EDITOR: 2017-06-24 23:31:01Z - status set to: Submission Required | N | EDITOR2: 2017-07-29 08:17:15Z - Reviewed EDITOR: 2017-07-24 23:54:30Z - Implemented for CID 8. | 0.2 | 2017-08-02 18:56 | EDITOR
10 | Emily Qi | 25 | 0.1 | 9.4.5.25 | 1231 | 33 | E | Y | 1231 | 33 | 9.4.5.25 |  | V | Emily Qi |  | 4 | The way of handling variable length lists in REVmc changed to the pattern shown at 1230.5-19. 1231.32 follows the old pattern with repeating fields shown in the frame format. | Change the format of list of the fields "AP 1 Identifier", "AP 1 Response Length" , "AP 1 Query Response" to the format that is similar to 1230.5 to 1230.19. | Incorporate the changes in 11-17/1076r2 | EDITOR | 201707 approved | Resolved | EDITOR2: 2017-07-29 08:17:29Z - Reviewed EDITOR: 2017-06-24 23:34:41Z - status set to: Submission Required | N | EDITOR: 2017-07-24 23:54:44Z- Implemented for CID 8. | 0.2 | 2017-08-02 18:56 | EDITOR
11 | Emily Qi | 25 | 0.1 | 9.4.5.26 | 1232 | 1 | E | Y | 1232 | 1 | 9.4.5.26 |  | V | Emily Qi |  | 4 | The way of handling variable length lists in REVmc changed to the pattern shown at 1230.5-19. 1232.1 follows the old pattern with repeating fields shown in the frame format. | Change the format of list of the fields "Realm Identifier" to the format that is similar to 1230.5 to 1230.19. | Incorporate the changes in 11-17/1076r2 | EDITOR | 201707 approved | Resolved | EDITOR2: 2017-07-29 08:18:01Z - Reviewed EDITOR: 2017-06-24 23:34:48Z - status set to: Submission Required | N | EDITOR: 2017-07-24 23:54:58Z - Implemented for CID 8. | 0.2 | 2017-08-02 18:56 | EDITOR
12 | Emily Qi | 25 | 0.1 | 9.4.5.27 | 1232 | 18 | E | Y | 1232 | 18 | 9.4.5.27 |  | V | Emily Qi |  | 4 | The way of handling variable length lists in REVmc changed to the pattern shown at 1230.5-19. 1232.18 follows the old pattern with repeating fields shown in the frame format. | Change the format of list of the fields "Info ID" to the format that is similar to 1230.5 to 1230.19. | Incorporate the changes in 11-17/1076r2 | EDITOR | 201707 approved | Resolved | EDITOR: 2017-06-24 23:34:56Z - status set to: Submission Required | N | EDITOR2: 2017-07-29 08:18:25Z - Reviewed EDITOR: 2017-07-24 23:55:14Z- Implemented for CID 8. | 0.2 | 2017-08-02 18:56 | EDITOR
13 | Emily Qi | 25 | 0.1 | 9.6.24.2 | 1389 | 8 | E | Y | 1389 | 8 | 9.6.24.2 |  | V |  |  | 2 | In the field "FILS IP Address Assignment elements", "elements" should be "Element". Also, the reference doesn't need to be included in the table. | At 1389.8, Change "FILS IP Address Assignment elements (defined in 9.4.2.185 (FILS IP Address Assignment element(11ai)))" to "FILS IP Address Assignment Element" . At 1389.22, change " The FILS IP Address Assignment element carries the FILS parameters for IP address assignment and DNS server information." to "The FILS IP Address Assignment Element field contains one or more FILS IP Address Assignment elements as defined in 9.4.2.185 (FILS IP Address Assignment element)." | REVISED (EDITOR: 2017-07-13 11:36:14Z) - At 1389.8, Change "FILS IP Address Assignment elements (defined in 9.4.2.185 (FILS IP Address Assignment element(11ai)))" to "FILS IP Address Assignment Elemts" . At 1389.22, change " The FILS IP Address Assignment element carries the FILS parameters for IP address assignment and DNS server information." to "The FILS IP Address Assignment Elements field contains one or more FILS IP Address Assignment elements as defined in 9.4.2.185 (FILS IP Address Assignment element)." | EDITOR | 201707 approved | Resolved | EDITOR: 2017-06-24 23:36:41Z - status set to: Review | I | EDITOR2: 2017-07-29 08:19:44Z - Reviewed EDITOR: 2017-07-24 23:59:56Z | 0.2 | 2017-08-02 18:56 | EDITOR
14 | Emily Qi | 25 | 0.1 | 9.4.2.171.2 | 1185 | 16 | T | Y | 1185 | 16 | 9.4.2.171.2 |  | J | Roger Marks |  | 33 | "Values 2 and 3 are reserved" . What about values "0" and "1"? | Please clarify. | REJECTED (PHY: 2018-01-15 22:08:24Z) The comment fails to identify changes in sufficient detail so that the specific wording of the changes that will satisfy the commenter can be determined. | EDITOR | 201801 approved | Resolved | PHY: 2018-01-15 22:09:32Z - status set to: Ready for Motion PHY: 2018-01-10 21:41:59Z - status set to: Submission See CID 340 | N |  |  | 2018-01-22 23:12 | EDITOR
15 | Emily Qi | 25 | 0.1 | 9.4.2.171.2 | 1186 | 13 | T | N | 1186 | 13 | 9.4.2.171.2 |  | V | Mark Hamilton |  | 14 | what is "conditional"? Should it be "optional"? | Change "conditional" to "optional", 2 instances. | REVISED (MAC: 2017-11-02 23:24:33Z): Replace “(conditional)” with “(optional)” in the cited locations (2 places). | EDITOR | 201711 approved | Resolved | MAC: 2017-11-02 23:24:48Z - status set to: Ready for Motion MAC: 2017-10-06 16:02:19Z - Per Waikoloa F2F (Sept, 2017), agreed on a convention of saying “(optional)” in the text, and using “0 or <n>” for the Octet count/length. For now, just fix the directly cited issue from the comment. Bring back other changes for consistency elsewhere in the Std: - Continue list in 11-17/1412r1 - Search for all "0 or …" and check that they all have "(optional)" - On "<i> x n" expressions, can 'n' be 0 or more, or always 1 or more? Sometimes it says "0 or (<i> x n)" (9-255). - Keep OI length as "<j>" for ease of maintenance. Agree in principle. What is our current convention, if the length is "0 or 6", etc - is that also "optional" or does the "0 or" already make it optional? | I | EDITOR2: 2017-12-10 11:32:12Z - reviewed EDITOR: 2017-12-04 23:31:43Z | 0.5 | 2017-12-10 11:32 | EDITOR2
16 | Emily Qi | 25 | 0.1 | 9.4.2.177 | 1191 | 27 | E | N | 1191 | 27 | 9.4.2.177 |  | V | Emily Qi |  | 4 | The way of handling variable length lists in REVmc changed to the pattern shown at 1230.5-19. 1191.27 follows the old pattern with repeating fields shown in the frame format. | Change the format of list of the fields "CAG Tuple" to the format that is similar to 1230.5 to 1230.19. | Incorporate the changes in 11-17/1076r2 | EDITOR | 201707 approved | Resolved | EDITOR: 2017-06-24 23:29:44Z - status set to: Submission Required | N | EDITOR2: 2017-07-29 08:19:56Z - Reviewed EDITOR: 2017-07-24 23:49:22Z - Implemented for CID 8. | 0.2 | 2017-08-02 18:56 | EDITOR
17 | Graham Smith | 25 | 0.1 | 11.3.5.4 | 1774 | 7 | T | N | 1774 | 7 | 11.3.5.4 |  | V | Graham Smith | 11-17/988 | 29 | "All TSPECs that have been set up shall be deleted upon disassociation and re-association. (11md D0.1 11.4.9.1 P1794L1)" 11.3.5.4 Correct list of items deleted on re-association to include TSPECs P1774L7 | Add TSPECs as 11) | REVISED (MAC: 2017-12-08 16:06:58Z):Add at 1774.8 (the following states, agreements and allocations shall be deleted or reset to initial values) “11) TSPECs 12) DMG TSPECs” Add at 1774.28 (The following states, agreements and allocations are not affected by the reassociation procedure) “13) PTP TSPECs” | EDITOR | 201801 approved | Resolved | MAC: 2017-12-08 16:07:04Z - status set to: Ready for Motion MAC: 2017-12-08 15:52:06Z - status set to: Submission Required MAC: 2017-08-11 15:05:34Z: Reviewed 11-17/988r1. No immediate objections, but need to consider more, especially whether CID 218 is sufficiently covered. | I | EDITOR: 2018-01-29 21:25:42Z -Reviewed EDITOR2: 2018-01-26 00:02:06Z | 1 | 2018-01-29 23:12 | EDITOR
18 | Graham Smith | 25 | 0.1 | 6.3.3.3.2. | 277 | 12 | E | N | 277 | 12 | 6.3.3.3.2. |  | A |  |  | 2 | 6.3.3.3.2. P277L12 L17 L21 L26 L32 L38 L43 L49 "probe response" should be "Probe Response" P279L29 L34 "probe request" should be "Probe Request" | "probe request" should be "Probe Request" | ACCEPTED (EDITOR: 2017-06-24 23:06:16Z) | EDITOR | 201707 approved | Resolved |  | I | EDITOR2: 2017-07-29 10:17:06Z - Reviewed EDITOR: 2017-07-24 22:56:28Z | 0.2 | 2017-08-02 18:55 | EDITOR
19 | Graham Smith | 25 | 0.1 | 4.5.3.3 | 225 | 18 | E | N | 225 | 18 | 4.5.3.3 |  | A |  |  | 2 | "... authenticate and associate with the AP with reduced number of frame transmissions." Add "a" between "with" and "reduced" to read "with a reduced number ..." | At cited text, add "a" between "with" and "reduced" to read "with a reduced" | ACCEPTED (EDITOR: 2017-06-24 23:05:11Z) | EDITOR | 201707 approved | Resolved |  | I | EDITOR2: 2017-07-29 10:17:59Z - Reviewed EDITOR: 2017-07-24 22:51:05Z | 0.2 | 2017-08-02 18:55 | EDITOR
20 | Graham Smith | 25 | 0.1 | 4.5.4.2 | 226 | 43 | T | N | 226 | 43 | 4.5.4.2 |  | J |  |  | 10 | Faster than what? FILS is Fast Initial Link Set up, not faster. Replace "faster" with "fast" just in case something faster comes along | At cited text replace "faster" with "fast" | REJECTED (GEN: 2017-08-04 15:54:50Z)The current text is accurate. In response to the commenter, "faster" than operation with additional frame exchanges | EDITOR | 201709 approved | Resolved | GEN: 2017-08-04 15:55:58Z - status set to: Ready for Motion GEN: 2017-06-30 18:05:27Z - status set to: Review Faster is used 4 times (at 226.43, 245.61,251.17, 2047.23) suggested Proposed Resolution: Revised - change "faster" with "fast" at 226.43, 245.61,251.17, 2047.23 " | N | EDITOR2: 2017-10-02 12:17:51Z - Reviewed |  | 2017-10-02 12:18 | EDITOR2
21 | Graham Smith | 25 | 0.1 | 4.5.4.8 | 229 | 22 | E | N | 229 | 22 | 4.5.4.8 |  | A |  |  | 2 | "When FILS authentication is used during a handover across mobility domains, the overhead incurred during the FT initial mobility domain association in an RSN is further reduced." Seems backward. | Replace cited with "During a handover across mobility domains, the overhead incurred during the FT initial mobility domain association in an RSN can be reduced using FILS authentication." | ACCEPTED (EDITOR: 2017-06-24 23:06:05Z) | EDITOR | 201707 approved | Resolved |  | I | EDITOR2: 2017-07-29 10:18:37Z - Reviewed EDITOR: 2017-07-24 22:52:35Z | 0.2 | 2017-08-02 18:55 | EDITOR
22 | Graham Smith | 25 | 0.1 | 4.10.3.6.1 | 245 | 61 | T | N | 245 | 61 | 4.10.3.6.1 |  | J |  |  | 10 | "FILS authentication allows faster link setup to the network...". FILS is "Fast Initial Link Setup, not Faster Initial Link set up". Hence replace "faster" with "fast' in cited sentence. This may crop up elsewhere. | At cited text replace "faster" with "fast" | REJECTED (GEN: 2017-08-04 15:51:42Z) The term "faster" refers to the operation rather than the name of the feature. | EDITOR | 201709 approved | Resolved | GEN: 2017-08-04 15:54:30Z - status set to: Ready for Motion GEN: 2017-06-30 18:08:58Z - status set to: Review Faster is used 4 times (at 226.43, 245.61,251.17, 2047.23) suggested Proposed Resolution: Revised - change "faster" with "fast" at 226.43, 245.61,251.17, 2047.23 " | N | EDITOR2: 2017-10-02 12:18:05Z - Reviewed |  | 2017-10-02 12:18 | EDITOR2
23 | Graham Smith | 25 | 0.1 | 9.7.1 | 1389 | 36 | T | N | 1389 | 36 | 9.7.1 |  | V | Mark Hamilton |  | 10 | Figure 9-780. Extend arrow to end of "A-MPDU subframe n" or delete it as it does not seem to be doing much useful | As per comment | REVISED (MAC: 2017-09-15 01:14:26Z): Align the left end of the arrow, and extend the arrow to the end of the "A-MPDU subframe n" field. | EDITOR | 201709 approved | Resolved | MAC: 2017-09-15 01:14:43Z - status set to: Ready for Motion Propose: Revised. Align the left end of the arrow, and extend the arrow to the end of the "A-MPDU subframe n" field. (Don't delete it, as this concept is referenced in several places, and the graphic is useful.) | I | EDITOR2: 2017-10-02 16:29:18Z - Reviewed EDITOR: 2017-09-27 23:43:11Z | 0.4 | 2017-10-02 16:29 | EDITOR2
24 | Graham Smith | 25 | 0.1 | T.2.3 | 3810 | 41 | T | N | 3810 | 41 | T.2.3 |  | A | Michael Montemurro |  | 14 | formula T-9 is incorrect, replace "MINi" with "MEANi" (was correct in 11aa) | As per comment | ACCEPTED (PHY: 2017-11-03 16:50:01Z) | EDITOR | 201711 approved | Resolved | PHY: 2017-11-03 16:50:03Z - status set to: Ready for Motion Doc 11-17/1089 PHY: 2017-09-12 23:53:30Z - status set to: Review-PHY PHY: 2017-06-25 19:32:42Z - status set to: Review Sigurd's feedback: Commenter may be correct, but the text is identical as in 802.11aa-2012. Needs further verification. | I | EDITOR: 2017-12-07 23:42:22Z -Reviewed EDITOR2: 2017-11-16 23:48:06Z | 0.5 | 2017-12-07 23:43 | EDITOR
25 | Graham Smith | 25 | 0.1 | T.2.3 | 3810 | 49 | E | N | 3810 | 49 | T.2.3 |  | A |  |  | 6 | "...the should AP monitor the mean and maximum...". Reverse "should AP" to read "AP should" | As per comment | ACCEPTED (EDITOR2: 2017-06-24 21:07:04Z) | EDITOR | 201707 approved | Resolved |  | I | EDITOR: 2017-07-26 17:54:01Z - Reviewed EDITOR2: 2017-07-17 21:51:50Z - | 0.2 | 2017-08-02 18:55 | EDITOR
26 | Graham Smith | 25 | 0.1 | T.2.3 | 3810 | 18 | T | N | 3810 | 18 | T.2.3 |  | A | Michael Montemurro |  | 10 | delete ", the mean value, ┬╡, is" | As per comment | ACCEPTED (PHY: 2017-09-14 00:54:41Z) | EDITOR | 201709 approved | Resolved | PHY: 2017-09-14 00:54:47Z - status set to: Ready for Motion PHY: 2017-09-12 23:53:54Z - status set to: Review-PHY PHY: 2017-06-25 19:32:32Z - status set to: Review Sigurd's Feedback: Revised Move sentence from line 18, page 3810 to line 30, page 3810 (D0.1 page and line numbering) | I | EDITOR: 2017-09-29 23:57:06Z - reviewed EDITOR2: 2017-09-28 16:37:22Z | 0.4 | 2017-09-29 23:57 | EDITOR
27 | Graham Smith | 25 | 0.1 | 4.2.4 | 187 | 6 | E | N | 187 | 6 | 4.2.4 |  | V |  |  | 2 | Delete "actually" or replace with "might" (prefer deletion) | As per comment | REVISED (EDITOR: 2017-06-24 23:03:07Z): at 187.6, delete "actually". | EDITOR | 201707 approved | Resolved |  | I | EDITOR2: 2017-07-29 10:19:09Z - Reviewed EDITOR: 2017-07-24 22:49:52Z | 0.2 | 2017-08-02 18:56 | EDITOR
28 | Graham Smith | 25 | 0.1 | 4.2.5 | 187 | 20 | E | N | 187 | 20 | 4.2.5 |  | J |  |  | 10 | "handle" replace with "handles" or delete the "the" in front of "IEEE Std" | As per comment | REJECTED (EDITOR: 2017-09-14 03:49:00Z). Reject Reason: IEEE publication editor has approved this text multiple times. No change is needed. | EDITOR | 201709 approved | Resolved | EDITOR: 2017-09-14 03:49:48Z - status set to: Ready for Motion EDITOR: 2017-07-13 11:39:39Z - status set to: Discuss | N | EDITOR2: 2017-10-02 12:17:36Z - Reviewed |  | 2017-10-02 12:18 | EDITOR2
29 | Graham Smith | 25 | 0.1 | 4.3.2 | 188 | 40 | T | N | 188 | 40 | 4.3.2 |  | V |  |  | 29 | "Because this type of IEEE Std 802.11 LAN is often formed without preplanning, for only as long as the LAN is needed." Something missing? Insert after the comma, "the IBSS is active". | In cited text, insert after the comma, "the IBSS is active". | REVISED (GEN: 2017-12-01 16:11:11Z) - Change cited sentence to "This type of IEEE 802.11 LAN is often formed without preplanning." | EDITOR | 201801 approved | Resolved | GEN: 2017-12-01 16:09:37Z - status set to: Ready for Motion GEN: 2017-06-30 17:57:50Z - status set to: Discuss | I | EDITOR2: 2018-01-27 08:19:24Z - reviewed. EDITOR: 2018-01-22 23:22:08Z | 1 | 2018-01-29 23:12 | EDITOR
30 | Graham Smith | 25 | 0.1 | 9.4.2.174 | 1189 | 26 | T | N | 1189 | 26 | 9.4.2.174 |  | J | Matthew Fischer | 11-17/1192 | 38 | "A-MPDU aggregation is expected to be performed for MPDUs with the Type subfield equal to Data for the corresponding AC, but A-MSDU aggregation is not expected to be performed for MSDUs for the corresponding AC". Seems to be missing something. | Change cited text after the comma to "but A-MSDU aggregation is not expected to be performed for MSDUs with the Type subfield not equal to Data for the corresponding AC ." | REJECTED (MAC: 2018-01-18 22:44:27Z) - The TG considered document https://mentor.ieee.org/802.11/dcn/17/11-17-1192-19-000m-cr-esp.docx to address the comments and did not come to a consensus to adopt the proposed changes. | EDITOR | 201801 approved | Resolved | MAC: 2017-11-09 12:25:40Z - status set to: Discuss MAC: 2017-09-14 09:46:35Z - status set to: Ready for Motion MAC: 2017-09-13 00:23:42Z - status set to: Discuss MAC: 2017-09-13 00:06:57Z - status set to: Ready for Motion | N |  |  | 2018-01-22 23:12 | EDITOR
31 | Graham Smith | 25 | 0.1 | 9.4.2.174 | 1189 | 60 | T | N | 1189 | 60 | 9.4.2.174 |  | J | Matthew Fischer | 11-17/1192 | 38 | "The Estimated Air Time Fraction subfield is 8 bits in length and contains an unsigned integer that represents the predicted percentage of time, linearly scaled with 255 representing 100%, that a new STA joining the BSS will be allocated for PPDUs that contain only MPDUs with the Type subfield equal to Data of the corresponding access category for that STA." "Allocated"? So the STA is using HCCA, or EDCA Admission Control? What scheme is in use here that we have allocation of BW to specific STAs, and traffic? In addition, what is %, the fraction of all traffic or fraction of just that AC traffic? This is unclear, but why have this for every AC and how is this to be interpreted? Also unclear how an AP would even measure this. I am generally unhappy with this, I might make a presentation. | Replace cited with "The Estimated Air Time Fraction subfield is 8 bits in length and contains an unsigned integer that represents the predicted percentage of time, linearly scaled with 255 representing 100%, not used by PPDUs that contain only MPDUs with the Type subfield equal to Data, of the corresponding access category." | REJECTED (MAC: 2018-01-18 22:44:27Z) - The TG considered document https://mentor.ieee.org/802.11/dcn/17/11-17-1192-19-000m-cr-esp.docx to address the comments and did not come to a consensus to adopt the proposed changes. | EDITOR | 201801 approved | Resolved | MAC: 2017-11-09 12:25:34Z - status set to: Discuss MAC: 2017-09-14 09:44:00Z - status set to: Ready for Motion | N |  |  | 2018-01-22 23:12 | EDITOR
32 | Graham Smith | 25 | 0.1 | 11.47.2.1 | 2050 | 59 | E | N | 2050 | 59 | 11.47.2.1 |  | A |  |  | 6 | "The transmitted FILS Discovery frame shall contain the FILS Discovery Information field." Looking at Table 9-336 P1296, the FILS Discovery Information field is the only non-optional field. Do we need to state this? If we do then I dread to think what other sentences we need to add throughout the Std. | Delete cited sentence. | ACCEPTED (EDITOR2: 2017-06-24 21:04:06Z) | EDITOR | 201707 approved | Resolved |  | I | EDITOR: 2017-07-26 17:43:59Z -Reviewed EDITOR2: 2017-07-17 21:15:35Z | 0.2 | 2017-08-02 18:55 | EDITOR
33 | Graham Smith | 25 | 0.1 | 11.47.1 | 2050 | 21 | T | N | 2050 | 21 | 11.47.1 |  | V | Marc Emmelmann |  | 7 | "A FILS AP advertises its FILS authentication and FILS higher layer setup capabilities by including a FILS Indication element, as specified in 9.4.2.183 (FILS Indication element) and 11.47.4 (FILS authentication and higher layer setup capability indications), in Beacon, Probe Response, and/or FILS Discovery frames." This is bugging me, does it mean that the FILS AP need only send the FILS advertisement in the FILS Discovery frame, and leave it out of the Probe Response and the Beacon? It seems to be saying that. If true, then better made clear using either and or. If not true, then get of the "or". | If FILS AP can send only in FILS DF then change text to ""A FILS AP advertises its FILS authentication and FILS higher layer setup capabilities by including a FILS Indication element, as specified in 9.4.2.183 (FILS Indication element) and 11.47.4 (FILS authentication and higher layer setup capability indications), in either Beacon, Probe Response, and FILS Discovery frames, or in FILS Discovery Frames only." | REVISED (MAC: 2017-07-28 14:22:16Z): At 2050L20 remove "/or". | EDITOR | 201709 approved | Resolved | MAC: 2017-07-28 14:27:20Z - status set to: Ready for Motion | I | EDITOR: 2017-09-29 23:41:12Z - reviewed EDITOR2: 2017-09-28 16:27:22Z | 0.4 | 2017-09-29 23:41 | EDITOR
34 | Graham Smith | 25 | 0.1 | 11.47.2.1 | 2050 | 33 | T | N | 2050 | 33 | 11.47.2.1 |  | V | Marc Emmelmann |  | 7 | "A FILS AP supporting FILS discovery may generate and transmit FILS Discovery frames. The FILS Discovery frame shall not be transmitted in a DSSS or HR/DSSS PPDU." Is there a requirement that the FD is transmitted at a basic rate? Seems sensible. | Replace cited with "A FILS AP supporting FILS discovery may generate and transmit FILS Discovery frames. The FILS Discovery frame shall be transmitted at a basic rate but shall not be transmitted in a DSSS or HR/DSSS PPDU." | REVISED (MAC: 2017-07-28 14:34:50Z): Replace cited with "A FILS AP supporting FILS discovery may generate and transmit FILS Discovery frames. The FILS Discovery frame shall be transmitted at a mandatory PHY rate, and should be transmitted at a basic rate, but shall not be transmitted in a DSSS or HR/DSSS PPDU." | EDITOR | 201709 approved | Resolved | MAC: 2017-07-28 14:41:30Z - status set to: Ready for Motion MAC: 2017-07-28 14:36:08Z: Suggested alternative, to allow more flexibility for efficiency: Replace cited with "A FILS AP supporting FILS discovery may generate and transmit FILS Discovery frames. The FILS Discovery frame shall be transmitted at a mandatory PHY rate, and should be transmitted at a basic rate, but shall not be transmitted in a DSSS or HR/DSSS PPDU." Needs more discussion to ensure devices like 802.11b-only still work with FILS Discovery. But, that is a different concern than the comment. | I | EDITOR: 2017-09-29 23:40:52Z - reviewed EDITOR2: 2017-09-28 16:29:39Z | 0.4 | 2017-09-29 23:41 | EDITOR
35 | Graham Smith | 25 | 0.1 | 11.47.2.1 | 2050 | 47 | T | N | 2050 | 47 | 11.47.2.1 |  | V | Marc Emmelmann |  | 7 | "An AP transmitting a FILS Discovery frame may transmit the FILS Discovery frame between Beacon Frames."... Hmm... first, would be tough to transmit if not transmitting. Second, what's the point of the FD if not between beacons? | Replace cited with "A FILS AP should transmit FILS Discovery frame(s) between Beacon Frames." | REVISED (MAC: 2017-07-28 14:51:02Z): Replace cited with "A FILS AP should transmit FILS Discovery frame(s) in every beacon interval." | EDITOR | 201709 approved | Resolved | MAC: 2017-07-28 14:55:59Z - status set to: Ready for Motion MAC: 2017-07-28 14:47:52Z - The point seems to be something about transmitting FILS FD more frequently than Beacons. Just say that. Or delete the sentence as not needed. | I | EDITOR: 2017-09-29 23:39:57Z -reviewed EDITOR2: 2017-09-28 16:30:43Z | 0.4 | 2017-09-29 23:40 | EDITOR
36 | Graham Smith | 25 | 0.1 | 11.47.2.1 | 2050 | 48 | T | N | 2050 | 48 | 11.47.2.1 |  | J | Marc Emmelmann |  | 14 | "The interval between the transmission of a Beacon frame and a subsequent FILS Discovery frame shall be no less than the interval indicated in dot11FILSFDFrameBeaconMinimumInterval. The transmission interval between subsequent FILS Discovery frames by an AP in a beacon interval shall be no less than the interval indicated in dot11FILSFDFrameBeaconMinimumInterval." Surely a simpler way of saying this, also does not seem to cover the case of a FILS FD followed by a Beacon which should also follow the MinimumInterval rule. | Replace cited with."The interval between either the transmission by an AP of any Beacon frame and any FILS Discovery frame, or any two FILS Discovery frames, shall be no less than the interval indicated in dot11FILSFDFrameBeaconMinimumInterval." . | REJECTED (MAC: 2017-09-15 02:54:57Z): The suggested rewording would impact the peridiocity of the beacon, which is not intended. For a detailed discussion of the comment, please refer to https://mentor.ieee.org/802.11/dcn/17/11-17-1100-01-000m-fils-comment-resolutions.docx | EDITOR | 201711 approved | Resolved | MAC: 2017-09-15 02:56:47Z - status set to: Ready for Motion MAC: 2017-07-28 15:01:35Z: Reviewed discussion in 11-17-1100-01. Ran out of time. Needs more consideration. | N | EDITOR2: 2017-11-16 23:09:41Z - No edit is required. |  | 2017-11-16 23:10 | EDITOR2
37 | Graham Smith | 25 | 0.1 | 11.47.2.1 | 2050 | 53 | T | N | 2050 | 53 | 11.47.2.1 |  | J | Marc Emmelmann |  | 14 | "If dot11FILSFDFrameBeaconMaximumInteval is not equal to 0, and if a Beacon frame or FD frame has not been transmitted by an AP for a period that is equal to dot11FILSFDFrameBeaconMaximumInterval, that AP shall queue for transmission a FD frame or a Beacon frame unless the next TBTT is within a duration indicated by the value of dot11FILSFDFrameBeaconMinimumInterval." Surely a simpler way of saying this, and if y previous comment is accepted, the MinimumInterval case is covered. | "If dot11FILSFDFrameBeaconMaximumInterval is not equal to 0, the interval between either the transmission by an AP of any Beacon frame and any FILS Discovery frame, or any two FILS Discovery frames, shall be no more than the interval indicated in dot11FILSFDFrameBeaconMaximumInterval." | REJECTED (MAC: 2017-11-09 12:04:24Z): The suggested rewording would impact the peridiocity of the beacon, which is not intended. For a detailed discussion of the comment, please refer to https://mentor.ieee.org/802.11/dcn/17/11-17-1100-01-000m-fils-comment-resolutions.docx | EDITOR | 201711 approved | Resolved | MAC: 2017-09-15 02:58:05Z - status set to: Ready for Motion | N | EDITOR2: 2017-11-16 23:09:56Z - No edit is required. |  | 2017-11-16 23:10 | EDITOR2
38 | Graham Smith | 25 | 0.1 | 11.47.2.2 | 2051 | 26 | E | N | 2051 | 26 | 11.47.2.2 |  | A |  |  | 6 | "MLME-SCAN. Request primitive" should be "MLME-SCAN.request primitive" | As per comment | ACCEPTED (EDITOR2: 2017-06-24 21:04:11Z) | EDITOR | 201707 approved | Resolved |  | I | EDITOR: 2017-07-26 17:44:17Z -Reviewed EDITOR2: 2017-07-17 21:18:24Z - | 0.2 | 2017-08-02 18:55 | EDITOR
39 | Graham Smith | 25 | 0.1 | 11.1.4.3.7 | 1713 | 32 | T | N | 1713 | 32 | 11.1.4.3.7 |  | J | Mark Hamilton |  | 10 | "The following dynamic information elements are excluded from a BSS Configuration Parameter Set:" is followed by a list of IEs. This aproach seems dangerous to me as making a list is limiting. Does it mean that there are some dynamic IEs that are included in the BSS Configuration Parameter Set? If not then this list will need updating everytime a new Amendment is issued and what is the chance that it will be correct? It may be better to simply say that "dynamic IEs are exclude" and then maybe just add the list as examples? | In place of cited sentence "Dynamic information elements are excluded from a BSS Configuration Parameter Set". Then optionally add "The following are exmples of dynamic information elements:" | REJECTED (MAC: 2017-09-15 00:26:34Z): This list is also used in 9.4.2.182. It seems to be the only definition of "dynamic information element". Yes, maintenance is an issue, but we need the list to have a normative definition of AP-CSN behavior. | EDITOR | 201709 approved | Resolved | MAC: 2017-09-15 00:27:03Z - status set to: Ready for Motion Propose: Rejected. This list is also used in 9.4.2.182. It seems to be the only definition of "dynamic information element". Yes, maintenance is an issue, but we need the list to have a normative definition of AP-CSN behavior. | N | EDITOR2: 2017-09-28 15:44:51Z |  | 2017-09-28 15:45 | EDITOR2
40 | Graham Smith | 25 | 0.1 | 11.1.4.3.7 | 1714 | 1 | T | N | 1714 | 1 | 11.1.4.3.7 |  | V | Mark Hamilton | 11-17/1412 | 29 | "If a vendor-specific subelement is included in an element within the BSS Configuration Parameter Set," Unfortunately the previous list specifically states that VS IE is excluded so this is confusing. Therefore, delete Vendor Specific element from the list P1713L62 | At P1713 L62 delete "- Vendor Specific element" | REVISED (MAC: 2018-01-11 21:15:24Z) - Move NOTE 1 and NOTE 2 to immediately follow the list on P1713. Insert a note: "NOTE 3--A vendor-specific subelement can be included in a BSS Configuration Parameter Set within one of the permitted elements, even though the Vendor Specific element is excluded.", after the cited paragraph, at P1714.6. | EDITOR | 201801 approved | Resolved | MAC: 2017-12-07 19:20:16Z - status set to: Ready for Motion MAC: 2017-10-06 16:01:23Z - Might be better to add a NOTE, to the effect, "NOTE--A vendor-specific subelement can be included in a BSS Configuration Parameter Set within one of the permitted elements, even though the Vendor Specific element is excluded." Propose: Rejected. The text at P1714.1 says "is included _in an element within_ the BSS Configuration Parameter Set". So, a VSE is not directly included, but might be included through embedding. | I | EDITOR: 2018-01-29 21:26:54Z - Reviewed EDITOR2: 2018-01-25 23:59:12Z | 1 | 2018-01-29 23:12 | EDITOR
41 | Graham Smith | 25 | 0.1 | 11.1.4.3.7 | 1714 | 16 | T | N | 1714 | 16 | 11.1.4.3.7 |  | V | Mark Hamilton |  | 10 | "A FILS AP maintains an AP-CSN List consisting of the current AP-CSN value and zero or more previous AP-CSN values." This is saying that the AP must maintain the current AP-CSN value but need not keep any previous, unless it wants to. Suggest just keep it simple. | Replace cited sentence with "A FILS AP maintains an AP-CSN List consisting of the current AP-CSN value and any previous AP-CSN values." | REVISED (MAC: 2017-09-15 00:33:00Z): Change "zero or more" to "an implementation-dependent number of zero of more". Note to commenter: The use of "zero or more" provides at least some indication of the intended requirements, whereas "any" is a loss of some specificity. Better yet, would be to be clear that this number is an implementation choice. | EDITOR | 201709 approved | Resolved | MAC: 2017-09-15 00:33:17Z - status set to: Ready for Motion Propose - Revised. Change "zero or more" to "an implementation-dependent number of zero of more". Note to commenter: The use of "zero or more" provides at least some indication of the intended requirements, whereas "any" is a loss of some specificity. Better yet, would be to be clear that this number is an implementation choice. | I | EDITOR: 2017-09-29 23:32:39Z - Reviewed EDITOR2: 2017-09-28 15:37:54Z | 0.4 | 2017-09-29 23:33 | EDITOR
42 | Graham Smith | 25 | 0.1 | 11.1.4.3.7 | 1714 | 40 | T | N | 1714 | 40 | 11.1.4.3.7 |  | V | Mark Hamilton |  | 10 | "Probe Request frame to the BSSID of the AP, of which the AP-CSN is being sent." I think it should be ",to which the the AP-CSN..." Is this not simply an individually addressed Probe Request? Hence just say that. | At P1714 L35 replace paragraph with "A FILS non-AP STA may send an individually addressed Probe Request frame including an AP-CSN element (as defined in 9.4.2.182 (AP Configuration Sequence Number (AP-CSN) element(11ai))), if the STA has the BSS Configuration Parameter Set associated with the AP-CSN of the AP." | REVISED (MAC: 2017-09-15 00:30:46Z):Replace the paragraph with: "A FILS non-AP STA may send, to an AP, an individually addressed Probe Request frame that includes an AP-CSN element (as defined in 9.4.2.182 (AP Configuration Sequence Number (AP-CSN) element(11ai))), if the STA has the BSS Configuration Parameter Set associated with the AP-CSN of the AP. When sending such a Probe Request frame, the FILS non-AP STA shall set the Address 3 field in the Probe Request frame to the BSSID of the AP." | EDITOR | 201709 approved | Resolved | MAC: 2017-09-15 00:31:08Z - status set to: Ready for Motion Propose: Revised. Replace the paragraph with: "A FILS non-AP STA may send, to an AP, an individually addressed Probe Request frame that includes an AP-CSN element (as defined in 9.4.2.182 (AP Configuration Sequence Number (AP-CSN) element(11ai))), if the STA has the BSS Configuration Parameter Set associated with the AP-CSN of the AP. When sending such a Probe Request frame, the FILS non-AP STA shall set the Address 3 field in the Probe Request frame to the BSSID of the AP." | I | EDITOR: 2017-09-29 23:33:16Z - Reviewed EDITOR2: 2017-09-28 15:40:08Z | 0.4 | 2017-09-29 23:33 | EDITOR
43 | Graham Smith | 25 | 0.1 | 11.47.2.2 | 2051 | 36 | T | N | 2051 | 36 | 11.47.2.2 |  | A | Marc Emmelmann |  | 14 | "..received FD AP-CSN information..." FD ais not needed here. | At P2051 L 36 delete "FD" | ACCEPTED (MAC: 2017-09-15 02:58:38Z) | EDITOR | 201711 approved | Resolved | MAC: 2017-09-15 02:59:07Z - status set to: Ready for Motion | I | EDITOR: 2017-12-07 23:43:42Z -Reviewed EDITOR2: 2017-11-16 23:15:31Z | 0.5 | 2017-12-07 23:44 | EDITOR
44 | Graham Smith | 25 | 0.1 | 11.47.2.2 | 2051 | 43 | T | N | 2051 | 43 | 11.47.2.2 |  | A | Marc Emmelmann |  | 14 | "If the AP-CSN values are not equal, a FILS non-AP STA may send a Probe Request frame including an AP-CSN element, with the value of the AP-CSN associated with the BSSID in the BSS Configuration Parameter set in the non-AP STA. When sending a Probe Request frame including an AP-CSN element, the FILS non-AP STA shall set the Address 1 and Address 3 fields in the Probe Request frame to the BSSID of the AP, of which the AP-CSN is being sent." Is this not simply an individually addressed Probe Request? Hence just say that. | Replace cited paragraph with "If the AP-CSN values are not equal, a FILS non-AP STA may send an individually addressed Probe Request frame including an AP-CSN element, with the value of the AP-CSN associated with the BSSID in the BSS Configuration Parameter set in the non-AP STA." | ACCEPTED (MAC: 2017-09-15 03:36:48Z) | EDITOR | 201711 approved | Resolved | MAC: 2017-10-31 22:50:18Z - status set to: Ready for Motion | I | EDITOR: 2017-12-07 23:44:22Z - Reviewed EDITOR2: 2017-11-16 23:16:48Z | 0.5 | 2017-12-07 23:44 | EDITOR
45 | Graham Smith | 25 | 0.1 | 11.47.3.1 | 2052 | 20 | E | N | 2052 | 20 | 11.47.3.1 |  | A |  |  | 6 | "The AP advertises whether it supports the FILS IP address configuration or not by the FILS IP address configuration in the FILS Indication element (9.4.2.183 (FILS Indication element(11ai))) in Beacon and Probe Response frames." We can write this better | Replace cited with "In Beacon and Probe Response frames the AP advertises support of the FILS IP address configuration by setting the FILS IP address configuration bit to 1 in the FILS Indication element (9.4.2.183 (FILS Indication element(11ai))) ." | REVISED (EDITOR2: 2017-06-28 19:01:12Z) - Replace cited with "In Beacon and Probe Response frames the AP advertises support of the FILS IP address configuration by setting the FILS IP Address Configuration bit to 1 in the FILS Indication element (9.4.2.183 (FILS Indication element(11ai))) ." | EDITOR | 201707 approved | Resolved |  | I | EDITOR: 2017-07-26 17:44:35Z -Reviewed EDITOR2: 2017-07-17 21:20:30Z - | 0.2 | 2017-08-02 18:55 | EDITOR
46 | Graham Smith | 25 | 0.1 | 11.47.3.2 | 2053 | 23 | T | N | 2053 | 23 | 11.47.3.2 |  | V | Marc Emmelmann |  | 14 | "If, before it transmits a (Re)Association Response frame, the AP receives one or more HLP packets that have the non-AP STA's MAC address or a group address as the destination address, from the upstream network or BSS." If what? I await with bated breath what to do. | Correct or complete the cited sentence. | REVISED (MAC: 2017-09-15 03:11:01Z): AT P2053 L22-25: Replace: "If, before it transmits a (Re)Association Response frame, the AP does not receive any HLP packets that have the non-AP STA's MAC address or a group address as the destination address, from the upstream network or BSS." With: „If, before it transmits a (Re)Association Response frame, the AP does not receive any HLP packets from the upstream network or BSS that have the non-AP STA's MAC address or a group address as the destination address, the AP shall not transmit any FILS HLP Container elements in the (Re)Association Response frame. „ AT P2052 L17-19 Replace: “ If, before it transmits a (Re)Association Response frame, the AP receives one or more HLP packets that have the non-AP STA’s MAC address or a group address as the destination address, from the upstream network or BSS. ” With: “If, before it transmits a (Re)Association Response frame, the AP receives one or more HLP packets from the upstream network or BSS that have the non-AP STA’s MAC address or a group address as the destination address, the AP transmits each HLP packet in a different FILS HLP Container element in the (Re)Association Response frame. ” | EDITOR | 201711 approved | Resolved | MAC: 2017-09-15 03:13:03Z - status set to: Ready for Motion | I | EDITOR: 2017-12-07 23:45:01Z - Reviewed EDITOR2: 2017-11-16 23:18:21Z | 0.5 | 2017-12-07 23:45 | EDITOR
47 | Graham Smith | 25 | 0.1 | 11.47.3.2 | 2053 | 29 | T | N | 2053 | 29 | 11.47.3.2 |  | V | Marc Emmelmann |  | 29 | "The AP fills the FILS HLP Container element with the destination MAC address, the source MAC address and the HLP packet. The source MAC address shall be the source MAC address of the received HLP packet. The destination MAC address shall be the destination MAC address of the received HLP packet. It is the MAC address of the non-AP STA or a group address." What is "It"? Plus why so long winded? Addresses should be pretty straightforward. | " In the FILS HLP Container element, the AP enters the destination MAC address of the received HLP packet, the source MAC address of the received HLP packet, and the HLP packet. The destination MAC address is the MAC address of the non-AP STA or a group address." | REVISED (MAC: 2017-12-08 18:09:36Z): Change the cited text to: “The AP sets the fields of the HLP Container element as follows: o The Destination MAC Address field is set to the destination MAC address of the received HLP packet, which is the MAC address of the non-AP STA or a group address o The Source MAC Address field is set to the source MAC address of the received HLP packet o The HLP Packet field is set to the HLP packet in MSDU format (see 5.1.4)." | EDITOR | 201801 approved | Resolved | MAC: 2017-12-08 18:10:14Z - status set to: Ready for Motion MAC: 2017-07-28 14:31:39Z: Generally agree, but would like more canonical wording than "AP enters" | I | EDITOR: 2018-01-29 21:27:38Z -Reviewed EDITOR2: 2018-01-26 00:14:09Z | 1 | 2018-01-29 23:12 | EDITOR
48 | Graham Smith | 25 | 0.1 | 11.47.3.2. | 2054 | 1 | E | N | 2054 | 1 | 11.47.3.2. |  | V |  |  | 7 | "For example, this mechanism can be used for IP address configuration." Does not seem to read right. Also the description above it is a "procedure" | Cited sentence to read "The above procedure can be used for IP address configuration." | REVISED (EDITOR2: 2017-08-11 15:47:47Z) - Change the cited sentence to "For example, the above procedure can be used for IP address configuration.". | EDITOR | 201709 approved | Resolved | EDITOR2: 2017-08-11 15:54:52Z - status set to: Ready for Motion EDITOR2: 2017-07-13 17:05:38Z - The comment is pulled out from the motion in Thusday PM2 session. Need further discussion.. status set to: Discuss | I | EDITOR: 2017-09-29 23:41:44Z - reviewed EDITOR2: 2017-09-28 16:31:41Z | 0.4 | 2017-09-29 23:42 | EDITOR
49 | Graham Smith | 25 | 0.1 | 11.47.3.3 | 2054 | 53 | E | N | 2054 | 53 | 11.47.3.3 |  | A |  |  | 6 | "If an STA" | "If a STA" also at P2055L17 | ACCEPTED (EDITOR2: 2017-06-24 21:08:15Z) | EDITOR | 201707 approved | Resolved |  | I | EDITOR: 2017-07-26 17:44:53Z -Reviewed EDITOR2: 2017-07-17 21:41:55Z - | 0.2 | 2017-08-02 18:55 | EDITOR
50 | Graham Smith | 25 | 0.1 | 11.47.3.3 | 2054 | 53 | T | N | 2054 | 53 | 11.47.3.3 |  | V | Gabor Bajko |  | 14 | "... an IP address assignment procedure (using mechanisms that are out of scope)..." Enough already of the 'out of scope', how many times do we need to say this AND this indicates that the STA could use a mechanism that is in scope? Just delete it. | Delete" (using mechanisms that are out of scope)" also at P2055L18 | REVISED (MAC: 2017-09-29 16:16:21Z): Incorporate the changes as shown in https://mentor.ieee.org/802.11/dcn/17/11-17-1524-02-000m-comment-50-and-51-proposed-resolutions.docx for CID 50. These changes clarify the usage. | EDITOR | 201711 approved | Resolved | MAC: 2017-09-29 16:16:42Z - status set to: Ready for Motion MAC: 2017-09-15 03:22:52Z - status set to: Discuss | I | EDITOR: 2017-12-07 23:52:55Z -Reviewed EDITOR2: 2017-11-16 23:24:29Z | 0.5 | 2017-12-11 22:24 | EDITOR
51 | Graham Smith | 25 | 0.1 | 11.47.3.3 | 2055 | 23 | T | N | 2055 | 23 | 11.47.3.3 |  | V | Gabor Bajko |  | 14 | "If a non-AP STA determines a duplicate IP address assignment (through means that are out of scope for this standard)," Again seems to say that a STA may use means that are in the standard. Is it so difficult to notice a duplicate? Either make it clear that the standard does not describe how to determine a duplicate or just delete the phrase. | Either repace cited with "If a non-AP STA determines a duplicate IP address assignment (method of determination is out of scope for this standard)," or delete "(through means that are out of scope for this standard)," | REVISED (MAC: 2017-09-29 16:17:04Z): Remove the cited sentence. Note to commenter: upper layers mechanisms exist and are well defined to deal with IP conflict situations. | EDITOR | 201711 approved | Resolved | MAC: 2017-09-29 16:17:18Z - status set to: Ready for Motion MAC: 2017-09-15 03:23:17Z - status set to: Discuss | I | EDITOR: 2017-12-07 23:53:06Z -Reviewed EDITOR2: 2017-11-16 23:25:31Z | 0.5 | 2017-12-07 23:53 | EDITOR
52 | Graham Smith | 25 | 0.1 | 11.47.5.2 | 2056 | 26 | T | N | 2056 | 26 | 11.47.5.2 |  | J | Marc Emmelmann |  | 7 | "beyond the scope", "out of scope" appears about 8 times for FILS (At this cite it concerns the Bit Pattern subfield.) This is OK but it does raise the question of whether these should be covered by a descriptive Annex? To my mind that would be good. So my comment is, "have the FILS authors considered a descriptive Annex to cover the number of "out of scopes' that appear? | As per comment | REJECTED (MAC: 2017-07-28 14:18:06Z): the proposed resolution does not provide changes to the draft that can be immediately adapted to satisfy the comment. | EDITOR | 201709 approved | Resolved | MAC: 2017-07-28 14:18:50Z - status set to: Ready for Motion | N | EDITOR: 2017-09-29 23:42:27Z - change editor status to "N" since it is "Rejected". EDITOR2: 2017-09-28 16:31:52Z |  | 2017-09-29 23:43 | EDITOR
53 | Graham Smith | 25 | 0.1 | 11.47.5.3 | 2056 | 47 | T | N | 2056 | 47 | 11.47.5.3 |  | J | Marc Emmelmann |  | 7 | From Line 47 to end of this claiuse there are combinations and actions. It would be much clearer if a table were added that showed these. Would the DILS authors consider adding a Table to summarize these three paragraphs? | As per comment | REJECTED (MAC: 2017-07-28 14:20:59Z): the proposed resolution does not provide changes to the draft that can be immediately adapted to satisfy the comment. | EDITOR | 201709 approved | Resolved | MAC: 2017-07-28 14:21:07Z - status set to: Ready for Motion | N | EDITOR2: 2017-09-28 16:32:03Z |  | 2017-09-28 16:32 | EDITOR2
54 | Graham Smith | 25 | 0.1 | 11.45 | 2048 | 33 | T | N | 2048 | 33 | 11.45 |  | J | Matthew Fischer | 11-17/1192 | 38 | Where did this "Beacon RSSI" come from (shame on me for missing it) ? What is it used for? I see no dirrect reference to using it anywhere, unless it is P2049L1, and if so why a seperate clause??. Also +/-5dB is useless, differing MCS EVM requirements are much tighter than 5dB, it needs to be +/-1dB. We need to tighten up on all these RSSI measurements, there is no reason why we need to stick to +/- 5dB we should be making a target of 1dB. As many will know I have been advocating the DSC mechanism that uses the Beacon RSSI. As such an algorithm for determining the Beacon RSSI has been presented that accounts for a mobile STA, missed beacons etc. but uses the Beacon RSSI to adjust effective CCA thresheld. This is a good use for Beacon RSSI but even if DSC is adopted there is still no need to have this seperate Clause. | Either change 5dB to 1dB, or delete this clause and all references to dot11BeaconRssi | REJECTED (MAC: 2018-01-18 22:44:27Z) - The TG considered document https://mentor.ieee.org/802.11/dcn/17/11-17-1192-19-000m-cr-esp.docx to address the comments and did not come to a consensus to adopt the proposed changes. | EDITOR | 201801 approved | Resolved | MAC: 2017-11-09 12:25:51Z - status set to: Discuss MAC: 2017-09-14 09:35:47Z - status set to: Ready for Motion MAC: 2017-06-23 15:30:47Z: Note, this came in with ESP, and is used in R.7 (I think). | N |  |  | 2018-01-22 23:12 | EDITOR
55 | Graham Smith | 25 | 0.1 | 11.46 | 2049 | 13 | T | N | 2049 | 13 | 11.46 |  | J | Matthew Fischer | 11-17/1192 | 38 | Huge paragraph at P2049 L13 is in fact quite simple", but is repeated for each parameter and hence becomes diffivult to comprehend. If the MLME is incapable of determining a vale for EstimatedThroughput it simply returns a 0. If the AverageMSDU size in the MLME-ESTIMATED-THROUGHPUT.request primitive is -1, then the corresponding EstimatedThroughputin the MLME-ESTIMATED-THROUGHPUT.confirm primitive is 0. If the AverageMSDU size is 0, then the correspondoing EstimatedThroughput is calculated using any size but recommends 1500B. Can we try to write it simpler? | "If the MLME is incapable of determining a value for the EstimatedThroughputOutbound or EstimatedThroughputInbound parameter for any access category, then the MLME shall return a value of 0 for the value of that parameter for that access category in the MLME-ESTIMATEDTHROUGHPUT.confirm primitive. If the AverageMSDUSizeOutbound or AverageMSDUSizeInbound parameter for an access category is equal to -1 in the MLME-ESTIMATED-THROUGHPUT.request primitive, the STA shall include a value of 0 in the respective EstimatedThroughputOutbound or EstimatedThroughputInbound parameter for the corresponding access category in the MLME-ESTIMATED-THROUGHPUT.confirm primitive. If the AverageMSDUSizeOutbound or AverageMSDUSizeInbound parameter for an access category is equal to 0 in the MLME-ESTIMATED-THROUGHPUT.request primitive, the STA may use any value for the average MSDU size used in calculating the estimated throughput to be included in the corresponding access category in the respective EstimatedThroughputOutbound or EstimatedThroughputInbound parameter of the MLMEESTIMATED-THROUGHPUT.confirm primitive, but should use a value of 1500 octets. " | REJECTED (MAC: 2018-01-18 22:44:27Z) - The TG considered document https://mentor.ieee.org/802.11/dcn/17/11-17-1192-19-000m-cr-esp.docx to address the comments and did not come to a consensus to adopt the proposed changes. | EDITOR | 201801 approved | Resolved | MAC: 2017-11-09 12:25:56Z - status set to: Discuss MAC: 2017-09-14 09:30:06Z - status set to: Ready for Motion | N |  |  | 2018-01-22 23:12 | EDITOR
56 | Graham Smith | 25 | 0.1 | 11.46 | 2048 | 44 | T | N | 2048 | 44 | 11.46 |  | J | Matthew Fischer | 11-17/1192 | 38 | This "Estimated Throughput" is intended to be useful for controlling traffic decisions. It does specify how a STA can inform another STA of traffic estimates but I am not convinced that this is of any use for what it supposed to address. By stating at L51 and L53 that these outside entities "need to know the current estimates" we are open to questions of accuracy and 'how to use'. I suggest that these statements are removed. | Delete "Entities outside the scope of this standard that might control the traffic steering decision of a device benefitby being able to predict the throughput that might be obtained through a link with a STA. Those same entities also need to know what the current estimate of throughput is for network selection purposes (by comparing an estimated throughout with existing throughout)." The commenter intends to bring a related presentation. | REJECTED (MAC: 2018-01-18 22:44:27Z) - The TG considered document https://mentor.ieee.org/802.11/dcn/17/11-17-1192-19-000m-cr-esp.docx to address the comments and did not come to a consensus to adopt the proposed changes. | EDITOR | 201801 approved | Resolved | MAC: 2017-11-09 12:25:46Z - status set to: Discuss MAC: 2017-09-14 09:23:40Z - status set to: Ready for Motion | N |  |  | 2018-01-22 23:12 | EDITOR
57 | Graham Smith | 25 | 0.1 | 9.3.1.8.2 | 712 | 8 | T | N | 712 | 8 | 9.3.1.8.2 |  | V | Graham Smith | 11-17/1137 | 27 | Time to remove BlockAckReq? | Remove | REVISED (MAC: 2018-01-16 22:28:09Z): Incorporate the text changes indicated in https://mentor.ieee.org/802.11/dcn/17/11-17-1137-10-000m-resolutions-for-obsolete-blockack.docx into the TGmd draft. These changes remove BlockAckReq, Basic BlockAck variant, and Non-HT block ack capabilities. | EDITOR | 201801 approved | Resolved | MAC: 2018-01-16 22:28:53Z - status set to: Resolved MAC: 2017-07-11 11:53:23Z - Agreement within BRC to remove. Process and details of removal should include Basic BlockAckReq, Basic BlockAck and NON-HT Block Ack, and will be worked off-line. MAC: 2017-06-21 15:38:33Z: Really, a suggestion to remove Basic BlockAckReq variant, which is obsolete in -2016. See also CID 58, for the Basic BlockAck variant. | I | EDITOR: 2018-01-29 23:01:18Z -Reviewed. Added Figure 9-33 back as it was refered by other sections. EDITOR2: 2018-01-26 05:54:35Z | 1 | 2018-01-30 00:42 | EDITOR
58 | Graham Smith | 25 | 0.1 | 9.3.1.9.2 | 716 | 14 | T | N | 716 | 14 | 9.3.1.9.2 |  | V | Graham Smith | 11-17/1137 | 27 | Time to remove basic BlockAck variant? | Remove | REVISED (MAC: 2018-01-16 22:28:09Z): Incorporate the text changes indicated in https://mentor.ieee.org/802.11/dcn/17/11-17-1137-10-000m-resolutions-for-obsolete-blockack.docx into the TGmd draft. These changes remove BlockAckReq, Basic BlockAck variant, and Non-HT block ack capabilities. | EDITOR | 201801 approved | Resolved | MAC: 2018-01-16 22:31:13Z - status set to: Resolved MAC: 2017-07-11 11:53:23Z - Agreement within BRC to remove. Process and details of removal should include Basic BlockAckReq, Basic BlockAck and NON-HT Block Ack, and will be worked off-line. MAC: 2017-06-21 15:40:08Z: See also CID 57, for the Basic BlockAckReq variant. | N | EDITOR2: 2018-01-26 05:54:45Z Implemented as CID 57. |  | 2018-01-29 23:16 | EDITOR
59 | Graham Smith | 25 | 0.1 | 11.7 | 1806 | 5 | T | N | 1806 | 5 | 11.7 |  | V | Graham Smith | 11-17/1518 | 25 | Time to remove DLS? | Remove | REVISED (MAC: 2018-01-16 21:45:04Z): Incorporate the text changes indicated in https://mentor.ieee.org/802.11/dcn/17/11-17-1518-03-000m-resolution-cids-59-62-remove-dls-stsl.docx into the TGmd draft. These changes remove both the DLS and STSL capabilities. | EDITOR | 201801 approved | Resolved | MAC: 2018-01-16 21:46:49Z - status set to: Resolved MAC: 2017-10-06 14:43:32Z - Menzo will review the proposed changes. MAC: 2017-09-20 21:35:56Z - status set to: Discuss MAC: 2017-07-11 12:04:20Z - status set to: Submission Required MAC: 2017-07-11 12:02:53Z: BRC agreement to remove this, and STSL (together). Will require off-line work, including being careful about the generic term "direct link" versus references to the specific feature. Also remove Peer Keey, but again being careful to not break AP Peer Key or TDLS Peer Key. | I | EDITOR2: 2018-01-27 22:27:28Z - Reviewed. EDITOR: 2018-01-24 05:08:53Z | 1 | 2018-01-29 23:12 | EDITOR
60 | Graham Smith | 25 | 0.1 | 11.17 | 1881 | 56 | T | N | 1881 | 56 | 11.17 |  | V | Graham Smith | 11-17/0989 | 15 | Time to remove PCO? | Remove | REVISED (MAC: 2017-10-06 14:24:27Z): Incorporate changes as shown in https://mentor.ieee.org/802.11/dcn/17/11-17-0989-05-000m-resolutions-for-obsolete-and-repace-comments-d0-1.docx for CID 60. These changes delete the Phased Coexistence Operation. | EDITOR | 201711 approved | Resolved | MAC: 2017-11-09 12:07:22Z - status set to: Resolved MAC: 2017-10-06 14:28:17Z - status set to: Ready for Motion MAC: 2017-09-20 21:35:48Z - status set to: Discuss MAC: 2017-07-11 12:05:15Z - BRC agreement to delete it. Off-line work needed to devise specific instructions to accomplish that. | I | EDITOR: 2017-12-08 00:04:06Z - Reviewed EDITOR2: 2017-11-19 21:16:42Z | 0.5 | 2017-12-11 22:25 | EDITOR
61 | Graham Smith | 25 | 0.1 | 11.5.2.4 | 1802 | 31 | T | N | 1802 | 31 | 11.5.2.4 |  | V | Graham Smith | 11-17/1137 | 27 | Time to remove Non-HT blockack ? | Remove, also at 2949L25, 2950L6 | REVISED (MAC: 2018-01-16 22:28:09Z): Incorporate the text changes indicated in https://mentor.ieee.org/802.11/dcn/17/11-17-1137-10-000m-resolutions-for-obsolete-blockack.docx into the TGmd draft. These changes remove BlockAckReq, Basic BlockAck variant, and Non-HT block ack capabilities. | EDITOR | 201801 approved | Resolved | MAC: 2018-01-16 22:31:36Z - status set to: Resolved MAC: 2017-11-02 23:48:54Z - status set to: Submission Required MAC: 2017-09-20 21:35:37Z - status set to: Discuss MAC: 2017-07-11 11:58:27Z - status set to: Submission Required MAC: 2017-07-11 11:53:23Z - Agreement within BRC to remove. Process and details of removal should include Basic BlockAckReq, Basic BlockAck and NON-HT Block Ack, and will be worked off-line. | N | EDITOR2: 2018-01-26 05:55:05Z Implemented as CID 57. |  | 2018-01-29 23:16 | EDITOR
62 | Graham Smith | 25 | 0.1 | 12.2.5 | 2060 | 4 | T | N | 2060 | 4 | 12.2.5 |  | V | Graham Smith | 11-17/1518 | 25 | Time to remove STSL support? | Remove | REVISED (MAC: 2018-01-16 21:45:04Z): Incorporate the text changes indicated in https://mentor.ieee.org/802.11/dcn/17/11-17-1518-03-000m-resolution-cids-59-62-remove-dls-stsl.docx into the TGmd draft. These changes remove both the DLS and STSL capabilities. | EDITOR | 201801 approved | Resolved | MAC: 2018-01-16 21:47:13Z - status set to: Resolved MAC: 2017-10-06 14:43:32Z - Menzo will review the proposed changes. MAC: 2017-09-20 21:35:30Z - status set to: Discuss MAC: 2017-07-11 12:04:31Z - status set to: Submission Required MAC: 2017-07-11 12:02:53Z: BRC agreement to remove this, and STSL (together). Will require off-line work, including being careful about the generic term "direct link" versus references to the specific feature. Also remove Peer Keey, but again being careful to not break AP Peer Key or TDLS Peer Key. | N | EDITOR2: 2018-01-27 22:27:43Z - Reviewed. EDITOR: 2018-01-24 05:09:06Z- implemented for CID 59. |  | 2018-01-27 22:28 | EDITOR2
63 | Graham Smith | 25 | 0.1 | 12.3.1 | 2062 | 6 | T | N | 2062 | 6 | 12.3.1 |  | J | Graham Smith | 11-17/1504 | 22 | Time to remove all pre-RSNA security mechanisms other than Open System authentication? WEP | Remove | REJECTED (MAC: 2017-11-07 20:09:31Z): There are known implementations of these features in the market, so we choose not to remove them at this time. The Group did not come to consensus on removal of these two features. | EDITOR | 201711 approved | Resolved | MAC: 2017-11-08 20:20:58Z - status set to: Resolved MAC: 2017-11-07 20:13:07Z - status set to: Ready for Motion MAC: 2017-11-07 20:08:56Z - There are known implementations of these features in the market, so we choose not to remove them at this time. MAC: 2017-10-06 14:51:26Z - 11-17/1504r2 captures discussion, and more review topics. Mike Montemurro agrees to help with the review, to produce a complete change proposal. Will bring back. Decision in January 2018. MAC: 2017-07-11 12:24:37Z: Discussed by BRC. Mixed opinions if we should remove it. Noted that it is deprecated, and not marked obsolete (no "warning" given that it might be removed). Legal concerns, perhaps. Other concerns. See 11-17/989r1 for more discussion. | N | EDITOR2: 2017-11-16 23:10:18Z - No edit is required. |  | 2017-11-16 23:10 | EDITOR2
64 | Graham Smith | 25 | 0.1 | 20.5.1 | 2627 | 7 | T | N | 2627 | 7 | 20.5.1 |  | V | Graham Smith | 11-17/1238 | 28 | Time to remove DMG OFDM? | Remove | REVISED (MAC: 2018-01-16 22:43:49Z): Incorporate the text changes indicated in https://mentor.ieee.org/802.11/dcn/17/11-17-1238-02-000m-resolution-for-obsolete-dmg-ofdm.docx into the TGmd draft. These changes remove the DMG OFDM PHY. | EDITOR | 201801 approved | Resolved | MAC: 2018-01-16 22:44:44Z - status set to: Resolved MAC: 2017-12-08 16:37:46Z - status set to: Submission Required MAC: 2017-08-09 14:14:23Z (TGay call) - General support. Removal is more complicated, including MCS rates, dynamic tone pairing, PHY timing and procedures, etc. Need a detailed contribution. (Carlos C, Assaf and Lei can help.) MAC: 2017-07-11 12:42:34Z: Might be being fixed in 11ay. Need to check with them, before taking action. | I | EDITOR: 2018-01-29 23:05:47Z - Reviewed EDITOR2: 2018-01-27 07:41:10Z | 1 | 2018-01-29 23:12 | EDITOR
65 | Graham Smith | 25 | 0.1 | 9.4.2.5 | 845 | 40 | T | N | 845 | 40 | 9.4.2.5 |  | V | Graham Smith | 11-17/1519 | 26 | Time to remove PCF ? | Remove, also at 1008 L45, 1312 L20, P1399L10, P1438 L 24 (10.4) | REVISED (MAC: 2018-01-16 21:50:16Z): Incorporate the text changes indicated in https://mentor.ieee.org/802.11/dcn/17/11-17-1519-04-000m-resolution-cid-65-remove-pcf.docx into the REVmd draft. These changes remove the PCF capability. | EDITOR | 201801 approved | Resolved | MAC: 2018-01-16 21:52:32Z - status set to: Resolved MAC: 2017-11-07 20:14:09Z - Menzo will review. MAC: 2017-10-13 15:09:19Z - Changes drafted. Needs a reviewer. Agreed to rename PIFS to Priority Interfame Space" MAC: 2017-09-20 21:35:14Z - status set to: Discuss MAC: 2017-07-11 12:54:18Z: Agreement by BRC to remove. Also remove (or greatly simplify) "service class" for non-QoS STAs. Requires off-line work. | I | EDITOR2: 2018-01-27 22:48:25Z - Reviewed and edited. EDITOR: 2018-01-22 23:26:39Z | 1 | 2018-01-29 23:12 | EDITOR
66 | Graham Smith | 25 | 0.1 | 10.8 |  |  | T | N |  |  | 10.8 |  | V | Graham Smith | 11-17/0989 | 16 | Time to remove StricklyOrdered service class? | Remove | REVISED (MAC: 2017-10-06 14:25:35Z): Incorporate changes as shown in https://mentor.ieee.org/802.11/dcn/17/11-17-0989-05-000m-resolutions-for-obsolete-and-repace-comments-d0-1.docx for CID 66. These changes delete the StricklyOrdered service class. | EDITOR | 201711 approved | Resolved | MAC: 2017-11-09 12:08:33Z - status set to: Resolved MAC: 2017-10-06 14:26:10Z - status set to: Ready for Motion MAC: 2017-09-20 21:34:52Z - status set to: Discuss MAC: 2017-08-17 15:24:47Z - status set to: Submission Required MAC: 2017-07-11 13:03:32Z - BRC agreement to delete it. Off-line work needed to devise specific instructions to accomplish that. | IR | EDITOR2: 2017-12-10 11:49:29Z - reviewed EDITOR: 2017-12-05 18:25:48Z - in addtion, at 674.38, 674removed "/Order" in Figure 9-2. | 0.5 | 2017-12-11 22:25 | EDITOR
67 | Graham Smith | 25 | 0.1 | 10.26.5 | 1553 | 38 | T | N | 1553 | 38 | 10.26.5 |  | V | Graham Smith | 11-17/989 | 17 | Time to remove L-SIG TXOP protection mechanism? | Remove | REVISED (MAC: 2017-11-09 12:09:24Z): Incorporate the changes in https://mentor.ieee.org/802.11/dcn/17/11-17-0989-06-000m-resolutions-for-obsolete-and-repace-comments-d0-1.docx under CID 67. These changes remove the L-SIG TXOP protection mechanism from the standard. | EDITOR | 201711 approved | Resolved | MAC: 2017-11-09 12:09:46Z - status set to: Resolved MAC: 2017-10-06 17:15:20Z - Menzo will review proposed changes. MAC: 2017-09-20 21:34:42Z - status set to: Discuss MAC: 2017-07-11 12:55:33Z - BRC consensus to remove. Requires off-line work. | I | EDITOR2: 2017-12-10 12:08:54Z - reviewed + fixed the format of Figure 9-374 + delete "dot11RMNeighborReportHTLSIGTXOPProtectionSupport", "dot11RMNeighborReportHTInfoLSIGTXOPProtectionSup", "dot11RTSLSIGSuccessCount" and "dot11RTSLSIGFailureCount" in Annex C.3 EDITOR: 2017-12-05 23:38:04Z - It overwrote some changes from CID 60. | 0.5 | 2017-12-10 12:24 | EDITOR2
68 | Graham Smith | 25 | 0.1 | E.2 | 3564 | 1 | T | N | 3564 | 1 | E.2 |  | V | Peter Ecclesine |  | 2 | Remove obsolete operating classes in Table E-3. | Remove | EDITOR: 2017-07-26 17:53:24Z - Reviewed REVISED (PHY: 2017-06-29 17:20:26Z) CID 68 Remove obsolete Operating Classes from Table E-3 Editor p3567 E.1 Delete second and third sentences at top of p3567 above Table E-3 Change Operating Classes 2, 4, 5, 7, 9, 10, 12, 14, 15, 16, 18, 19, 21, 23, 24, 27, 28, 35, 38, 40, 43, 45, 47, 48, 49, 50, 52, 53, 54 and 55 to have Reserved in all fields except Operating Class, and remove asterisk following each of these Operating Classes. | EDITOR | 201707 approved | Resolved | PHY: 2017-06-30 14:53:40Z - status set to: Ready for Motion PHY: 2017-06-29 17:21:48Z - status set to: Discuss | I | EDITOR: 2017-07-26 22:48:22Z -Reviewed EDITOR2: 2017-07-22 03:35:57Z | 0.2 | 2017-08-02 18:56 | EDITOR
69 | Graham Smith | 25 | 0.1 | 10.3.2.3.2 | 1409 | 38 | T | N | 1409 | 38 | 10.3.2.3.2 |  | J | Graham Smith | 11-17/1520 | 21 | Time to remove RIFS? | Remove | REJECTED (MAC: 2017-11-08 20:10:18Z): The TG considered three options: retaining the current text, marking as deprecated and removing the feature. See the straw poll results below; There was no consensus to remove RIFS from the standard. Concerns raised in the discussion include existence of implementations in the field. Way forward for RIFS Keep obsolete – no change to current standard: 16 Make deprecated – text remains, obsolete changed to deprecate, mention of removal is deleted: 8 Remove RIFS for non-DMG as proposed by CID 69: 5 Abstain: 4 | EDITOR | 201711 approved | Resolved | MAC: 2017-11-09 12:15:02Z - status set to: Resolved MAC: 2017-11-08 20:09:56Z - Change "obsolete, and support for such use might be subject to removal in a future revision of the standard." to "deprecated." Note to commenter: There are known implementations of these features in the market, so we choose not to remove them at this time. The Group did not come to consensus on removal of these two features. MAC: 2017-11-07 20:15:58Z - There are implementations in the field. Don't delete the text. Took another Straw Poll: Remove RIFS: 7 No change: 18. MAC: 2017-10-13 15:11:57Z - Need to confirm the text at P2588.22 only applies for RIFS transmissions; the existing text is ambiguous. Otherwise, changes are shown in 11-17/1520. Plan to motion in November. MAC: 2017-07-11 13:11:55Z: BRC discussed. Somewhat mixed opinions, leaning toward removing it. Will consider more later. | N | EDITOR2: 2017-12-10 11:30:22Z - reviewed |  | 2017-12-10 11:31 | EDITOR2
70 | Graham Smith | 25 | 0.1 | B4.17.1 | 2970 | 8 | T | N | 2970 | 8 | B4.17.1 |  | J | Graham Smith | 11-17/1137 | 44 | HT-delayed block ack obsolete? But I see 50 other instances of HT-delayed Block ack where obsolete is not mentioned. Which is in error? | Is it obsolete or not? Correct. | REJECTED (MAC: 2018-01-16 22:38:16Z): The comment fails to identify changes in sufficient detail so that the specific wording of the changes that will satisfy the commenter can be determined. | EDITOR | 201801 approved | Resolved | MAC: 2018-01-16 22:38:40Z - status set to: Ready for Motion MAC: 2017-09-19 16:38:50Z - status set to: Submission Required | N |  |  | 2018-01-22 23:12 | EDITOR
71 | Graham Smith | 25 | 0.1 | G.1 | 3582 | 61 | T | N | 3582 | 61 | G.1 |  | J | Michael Montemurro |  | 24 | "null Data type Null Data subtype bit (Frame Control field B6) equal to 1" This ain't right. True B6 of the Frame Control filed is a 1 for a null data, but this subtype bit B6 is also set to a 1 for other data types. | Replace cited with "Data type Null Data,(subtype B7B6B5B4=0100 in Frame Control field) | REJECTED (PHY: 2017-11-09 17:02:03Z) The +null attribute is only used with Data frames in Annex G. | EDITOR | 201711 approved | Resolved | PHY: 2017-11-09 17:02:17Z - status set to: Ready for Motion PHY: 2017-06-25 19:30:20Z - status set to: Review | N | EDITOR2: 2017-11-16 23:10:30Z - No edit is required. |  | 2017-11-16 23:11 | EDITOR2
72 | Graham Smith | 25 | 0.1 | Annex G | 3581 | 1 | T | N | 3581 | 1 | Annex G |  | J | Graham Smith | 11-17/1261 | 29 | I note that Annex G is Normative. Does anyone actually refer to this? Checking it against the main text I would say is impossible. Does it serve any practical purpose? What would be the effect of removing it? All I see in the text are generality statements "see Annex G" never do I see a specific place in Annex G which is 15 pages long! | Consider removing Annex G or form a task group to check all the hieroglyphics contained therein as to their accuracy and compliance with the main text. Then make the references in the main text specific to a place in the 15 pages of Annex G. If no-one volunteers, back to deleting? | REJECTED (MAC: 2017-12-07 17:49:06Z): A Normative definition of Frame exchange sequence is required and Annex G provides this Definition. | EDITOR | 201801 approved | Resolved | MAC: 2017-12-07 17:49:46Z - status set to: Ready for Motion MAC: 2017-09-20 21:48:36Z - status set to: Discuss | N |  |  | 2018-01-22 23:12 | EDITOR
73 | Graham Smith | 25 | 0.1 | 11.12.1 | 1861 | 59 | E | N | 1861 | 59 | 11.12.1 |  | A |  |  | 6 | "Subclause 11.12 (DSE procedures) describes DSE procedures that can be used to satisfy the U.S. 3650 MHz band and similar regulatory requirements." Refers to itself and is a repeat of the preceding para. Delete | Delete cited sentence. | ACCEPTED (EDITOR2: 2017-06-24 21:08:41Z) | EDITOR | 201707 approved | Resolved |  | I | EDITOR: 2017-07-26 17:40:36Z -Reviewed EDITOR2: 2017-07-17 21:43:03Z - | 0.2 | 2017-08-02 18:55 | EDITOR
74 | Graham Smith | 25 | 0.1 | 9.4.2.78 | 1066 | 18 | T | N | 1066 | 18 | 9.4.2.78 |  | J | Graham Smith | 11-17/988 | 29 | "The STA Count field specifies the number of associated QoS STAs that have indicated QoS traffic capability of the corresponding AC." What is the timescale that the phrase "have indicated QoS trafic capability" meant to convey? Is it since formation of the BSS, and actually used the AC or just registered as a QoS STA?That is not clear. I assume the idea is that we want to identify STAs that are capable of and are using VO and VI traffic? The AP needs to note that this particular STA sent VI or VO traffic in the past? OR are we more interested in what it has done lately, say in the last day, last hour, etc. These days most if not all STAs are QoS STAs so to make this a useful IE, I would suggest a time limit should be used. or at least the STA should have actually used the AC. Having said that I do wonder how useful this IE is. | Replace cited text, with either "The STA Count field specifies the number of associated QoS STAs that have transmitted QoS traffic of the corresponding AC." OR "The STA Count field specifies the number of associated QoS STAs that have transmitted QoS traffic of the corresponding AC within the last 24 hours." | REJECTED (MAC: 2017-12-08 18:34:02Z): The AP is simply reporting the associated non-AP STAs that have sent their AC requirements in the their re(association) requests. | EDITOR | 201801 approved | Resolved | MAC: 2017-12-08 18:34:23Z - status set to: Ready for Motion MAC: 2017-12-08 16:39:20Z - status set to: Submission Required MAC: 2017-08-11 14:59:31Z: Might be refering to the QoS Traffic Capability IE (optionally sent by an WNM non-AP STA). Needs further investigation. | N |  |  | 2018-01-22 23:12 | EDITOR
75 | Hongyuan Zhang | 25 | 0.1 | 19.3.11.11.2 | 2556 | 37 | T | Y | 2556 | 37 | 19.3.11.11.2 |  | V | Michael Montemurro | 11-17/1089r12 | 44 | "If at least 95% of the sum of the energy from all impulse responses of the time domain channels between all space-time streams and all transmit chain inputs, induced by the CSD added according to Table 19-10 (Cyclic shift values of HT portion of packet) and the frequency-dependence in the matrix , is contained within 800 ns, the smoothing bit should be set to 1. Otherwise, it shall be set to 0."--this "shall" requirement in last sentence is out of date, even when CSD is applied causing artificial delay dispersion, the receiver may still conduct channel smoothing by taking the linear phase caused by CSD into considerations. Note that the later amendments in 11ac, 11ah, and 11ax do not have similar requirement. | Change "shall" in the last sentence to "should". | REVISED (PHY: 2018-01-18 01:22:59Z) Replace “ If at least 95% of the sum of the energy from all impulse responses of the time domain channels between all space-time streams and all transmit chain inputs, induced by the CSD added according to Table 19-10 (Cyclic shift values of HT portion of packet) and the frequency-dependence in the matrix , is contained within 800 ns, the smoothing bit should be set to 1. Otherwise, it shall be set to 0.” with “When a Beamforming steering matrix is applied, the smoothing bit should be set to 1. It may be set to 0 otherwise.” | EDITOR | 201801 approved | Resolved | PHY: 2018-01-18 01:23:12Z - status set to: Ready for Motion | I | EDITOR: 2018-01-29 21:35:04Z -reviewed. EDITOR2: 2018-01-26 04:32:12Z | 1 | 2018-01-29 23:12 | EDITOR
76 | Jian Yu | 25 | 0.1 | 3.1 | 141 | 54 | G | Y | 141 | 54 | 3.1 |  | V |  |  | 29 | There are 236 instances of Nsts and 49 instances of NUM_STS but without a description of what STS is. | Add an abbreviation for space-time stream, e.g., STS, and replace "space-time stream" with the abbreviation throughout the draft. | REVISED (GEN: 2017-12-01 16:27:13Z) page 155 d0.4 L54 - Change “space-time streams: Streams of” to "space-time stream (STS): Stream of” and add "STS space-time stream" to subclause 3.4, if appropriate per our conventions. | EDITOR | 201801 approved | Resolved | GEN: 2017-12-01 16:27:46Z - status set to: Ready for Motion GEN: 2017-06-30 17:58:02Z - status set to: Discuss | I | EDITOR2: 2018-01-27 08:28:24Z - reviewed and edited. EDITOR: 2018-01-22 23:26:34Z | 1 | 2018-01-29 23:12 | EDITOR
77 | John Coffey | 25 | 0.1 | 17.3.10.6 | 2474 | 38 | T | Y | 2474 | 38 | 17.3.10.6 |  | J | Sean Coffey |  | 45 | (See also 18.4.6 and 19.3.19.5.3, among others.) This paragraph deals with the basic CCA energy detect requirement of declaring medium busy when the receive signal level is -82 dBm or greater for 20 MHz. The underlying logic when this requirement was originally set, a very long time ago (early 1999), was that when the receive level is > -82 dBm, we can assume that the preamble can be decoded > 90% of the time. Strictly speaking, of course, whether a preamble can be decoded depends on S/N, whereas the receive level is giving us only S+N, not quite the same thing. (As was recognized in 1999, in fact.) But since we know the noise floor, and thus the average N, we can work out S/N given S+N, or close enough anyway, so it all works out. It's more convenient to specify the requirement in terms of receive level, so that's what was done in 1999, and it has carried forward ever since. But in the modern setting, we have a basic definitional problem because of interference from other Wi-Fi traffic, whose average level varies widely but often exceeds the contribution of thermal noise. These days the receive level is S+I+N, and the requirement says that when this is > -82 dBm, medium busy must be declared >90% of the time. Is this possible? Clearly not in general, because S/(I+N) can be any value for a given S+I+N. If I = -80 dBm and S = -100 dBm, the spec requires successful decoding, which is clearly impossible. In practice it seems everyone just ignores this, and the CCA requirement is never tested rigorously. Well and good, but we should either add newly crafted requirements or clarify the exisitng wording, or both. | At a minimum, add a qualifier to the existing requirement to the effect that when the receive level is >-82 dBm, *in the absence of interference*, channel busy shall be detected, etc. A better solution would be to specify CCA requirements in the presence of interference. See forthcoming presentations. | REJECTED (PHY: 2018-01-18 01:38:35Z) - The comment fails to identify changes in sufficient detail so that the specific wording of the changes that will satisfy the commenter can be determined. | EDITOR | 201801 approved | Resolved | PHY: 2017-09-13 00:53:54Z - status set to: Submission Required | N |  |  | 2018-01-22 23:12 | EDITOR
78 | John Coffey | 25 | 0.1 | 17.3.10.6 | 2474 | 38 | T | Y | 2474 | 38 | 17.3.10.6 |  | J | Sean Coffey | 11-17/1479r2 | 33 | The level -82 dBm is far too high and should be revisited, along with the assumption that the level has to be fixed. See 17/0458r1, slides 8-13, for details. We have the slight problem that imposing a stricter requirement will disadvantage newer devices. Even then we would be better off specifying the requirement as a sum of a best realistic value plus some offset advertised by the AP. This would allow us to adapt the requirement over time. | Recalculate the numbers to something reasonable, and restate the requirement so that receivers shall be capable of decoding preambles at the given levels--whether they actually declare medium busy can be a function of additional AP-declared policies. | REJECTED (GEN: 2018-01-17 17:38:11Z) - The comment fails to identify changes in sufficient detail so that the specific wording of the changes that will satisfy the commenter can be determined. | EDITOR | 201801 approved | Resolved | GEN: 2017-06-30 18:12:38Z - status set to: Submission Required | N |  |  | 2018-01-22 23:12 | EDITOR
79 | John Coffey | 25 | 0.1 | All | 1 | 1 | T | Y | 1 | 1 | All |  | J | Sean Coffey |  | 33 | We would greatly benefit by defining a "speak-only-when-spoken-to" mode of operation, under which a non-AP STA would only be able to transmit to its AP upon invitation (either individual or group) from the AP. (Of course we would have to define other cases and exceptions, such as how a device in such a mode would roam, but the central principle would be that in normal operation, such a non-AP STA would not initiate communication.) For illustration of the utility, here is one example scenario. In the 2.4GHz band, let us suppose that we see large-scale deployments of IoT devices that are, for cost/complexity reasons, DSSS/CCK only, and that individually transmit only sporadically. (During development of mc, it was argued that we may well see such large-scale deployments over the next few years. It's hard to be certain about such matters, but it seems plausible enough.) Now how do we handle a mixed network in the presence of all these non-OFDM devices? At present, not too well: the presence of any non-OFDM (non-ERP) devices requires all traffic to be sent in protected mode, with corresponding increased overhead. Some estimates are that in typical deployments and traffic scenarios, the association of a single non-OFDM device causes an immediate ~30% reduction in network throughput *even if the non-OFDM device itself transmits no data*. But here's where the "speak-only-when-spoken-to" mode would be useful: all such devices could be instructed by the AP upon association that they were in that mode. Then the AP could run OFDM traffic most of the time, without 11b-based protection mechanisms, and could sporadically poll the non-OFDM devices, individually or as a group: all in all, a much more efficient mode of operation that still maintains satisfactory functionality for 11b-only devices. More generally the same principle will allow us to extend to new generations of Wi-Fi indefinitely, without having to suffer longer and longer preambles that trundle through each preceding generation. | Define a "speak-only-when-spoken-to" mode of operation. See forthcoming presentation(s). | REJECTED (GEN: 2018-01-17 17:37:20Z) - The comment fails to identify changes in sufficient detail so that the specific wording of the changes that will satisfy the commenter can be determined. | EDITOR | 201801 approved | Resolved | GEN: 2017-06-30 17:54:23Z - status set to: Submission | N |  |  | 2018-01-22 23:12 | EDITOR
80 | John Coffey | 25 | 0.1 | All | 1 | 1 | T | Y | 1 | 1 | All |  | J | Sean Coffey |  | 33 | The standard makes effective use of a wide variety of channel access mechanisms, but there is one missing variation that would be widely useful: a variable poll that automatically transfers between different devices if not used. With a straightforward poll, AP transmits poll, specifying a duration. If the polled device has no data to send, or if it is unable to transmit because it senses a busy medium, the time specified by the AP is lost. (Unless the AP sends another frame, cancelling the poll, though this in itself also incurs loss of time.) It would be much more flexible if the AP could transmit a muti-poll, addressed to STAs A and B; A may commence transmission during the first slot time; if it does not do so, then the TXOP automatically transfers to B, without any explicit cancellation of A's opportunity or formal new invitation to B. This removes a great deal of overhead and boils the cost down to the bare minimum, i.e., a single slot time. In this simple form it depends on B being able to hear A, but it's possible to define variants that don't require that (at the cost of some extra overhead). As one motivating example, say we have a large-scale deployment of IoT devices that each transmit only sporadically. Either these devices are 11b-only for cost/complexity/power consumption reasons, or they are scattered at such long ranges that only 1 & 2 Mbps can reach them. Rather than poll them individually (a nightmare of overhead) or run the entire network with DSSS RTS/CTS wrappers, also no bargain, the AP could use the variable multi-poll to scan through them, with great efficiency (in some sense an absolute minimum of overhead). | Add a variable, automatically transferable poll mode of operation. A detailed proposal for how this could work is contained in the documents 15/1115r1, 16/0102r1, and 16/0394r0. (Note: these presentations describe the "roster" mode of operation. In retrospect this is not the right term: it mixes together one particular means (the "roster") for achieving the essential goal (the variable, transferable poll) with the goal itself. The variable, transferable poll is the nub of the concept.) | REJECTED (GEN: 2018-01-17 17:37:16Z) - The comment fails to identify changes in sufficient detail so that the specific wording of the changes that will satisfy the commenter can be determined. | EDITOR | 201801 approved | Resolved | GEN: 2017-06-30 17:55:22Z - status set to: Submission | N |  |  | 2018-01-22 23:12 | EDITOR
81 | John Coffey | 25 | 0.1 | C.3 | 3424 | 49 | E | Y | 3424 | 49 | C.3 |  | A |  |  | 6 | "Superceded" should be "superseded". See also two further instances at P3425 L1 and P3528 P41. | Correct it. | ACCEPTED (EDITOR2: 2017-06-24 21:09:31Z) | EDITOR | 201707 approved | Resolved |  | I | EDITOR: 2017-07-26 17:50:31Z - Reviewed EDITOR2: 2017-07-21 17:09:41Z - | 0.2 | 2017-08-02 18:55 | EDITOR
82 | Joseph Levy | 25 | 0.1 | 10.13.2 | 1472 | 33 | T | N | 1472 | 33 | 10.13.2 |  | A | Michael Montemurro |  | 24 | The A-MPDU length limit rules for STA behavior regarding DMG PPDUs is not consistent with that of HT and VHT PPDUs. Suggest aligning the text so that is consistent. | Change the requirement to read as follows: A STA indicates in the Maximum A-MPDU Length Exponent field in its DMG Capabilities element the maximum A-MPDU length that it can receive in a DMG PPDU. | ACCEPTED (PHY: 2017-11-09 17:04:35Z) Note. The correct location is 1472.33 in D0.1 | EDITOR | 201711 approved | Resolved | PHY: 2017-11-09 17:06:46Z - status set to: Ready for Motion at 1472.33, Change "it can receive." to "it can receive in a DMG PPDU." | I | EDITOR2: 2017-12-10 11:36:00Z - reviewed EDITOR: 2017-12-06 00:36:56Z | 0.5 | 2017-12-10 11:36 | EDITOR2
83 | Joseph Levy | 25 | 0.1 | 10.13.2 | 1472 | 35 | T | N | 1472 | 35 | 10.13.2 |  | A | Mark Hamilton |  | 10 | There is no need to define where the encoding of these fields is located. Either the allowed values should be located in this clause and therefore the tables also located in this clause and referred to in this clause or the values should be defined as they currently are in clause 9 and there is no need to provide a reference. If it is felt a reference is required than a reference to the field should be provided, not the values of the field. | Remove the following sentences: The encoding of these fields is defined in Table 9-163 (Subfields of the A-MPDU Parameters field) for an HT PPDU, in Table 9-249 (Subfields of the VHT Capabilities Information field) for a VHT PPDU, and in Table 9-229 (Subfields of the A-MPDU Parameters subfield) for a DMG STA. | ACCEPTED (MAC: 2017-09-14 03:46:06Z) | EDITOR | 201709 approved | Resolved | MAC: 2017-09-14 03:45:58Z - status set to: Ready for Motion Propose: Accept. (Editor, note that this is just one sentence.) | I | EDITOR: 2017-09-29 23:20:03Z - reviewed. EDITOR2: 2017-09-28 18:50:33Z | 0.4 | 2017-09-29 23:21 | EDITOR
84 | Joseph Levy | 25 | 0.1 | 10.13.2 | 1472 | 61 | T | N | 1472 | 61 | 10.13.2 |  | A | Michael Montemurro |  | 24 | The A-MPDU length limit rules for STA behavior regarding DMG PPDUs is not consistent with that of HT and VHT PPDUs. Suggest aligning the text so that is consistent. | Change the requirement to read as follows:. A STA shall not transmit an A-MPDU in a DMG PPDU that is longer than the value indicated by the Maximum A-MPDU Length Exponent field in the DMG Capabilities element received from the intended receiver. | ACCEPTED (PHY: 2017-11-09 17:06:07Z) Note. The correct location is 1472.60 in D0.1 | EDITOR | 201711 approved | Resolved | PHY: 2017-11-09 17:06:25Z - status set to: Ready for Motion at 1472.61, Change "transmit an A-MPDU that is" to "transmit an A-MPDU in a DMG PPDU that is" | I | EDITOR2: 2017-12-10 11:36:34Z - reviewed EDITOR: 2017-12-06 00:38:41Z | 0.5 | 2017-12-10 11:37 | EDITOR2
85 | Joseph Levy | 25 | 0.1 | 12.6.3 | 2129 | 32 | T | N | 2129 | 32 | 12.6.3 |  | V | Michael Montemurro |  | 24 | In Table 12-2 the action of the AP is described as "The AP may associate with the STA", this is very awkward wording in my view. It is more accurate to say that the AP may allow the requesting STA to associate or that it may send an Association Response frame with a status code of SUCCESS. | Replace the text: "The AP may associate with the STA" With: "The AP may allow the STA to associate." Note this text appears in 4 locations in Table 12-2 | REVISED (PHY: 2017-11-09 17:08:56Z) In table 12-2, change the four occurrences of “The AP may associate with the STA” to “The AP may accept associations from the STA.” | EDITOR | 201711 approved | Resolved | PHY: 2017-11-09 17:09:09Z - status set to: Ready for Motion PHY: 2017-06-25 19:08:40Z - status set to: Review | I | EDITOR: 2017-12-08 00:04:46Z -Reviewed. EDITOR2: 2017-11-16 23:52:19Z | 0.5 | 2017-12-08 00:05 | EDITOR
86 | Jouni Malinen | 25 | 0.1 | 9.6.11 | 1308 | 59 | E | N | 1308 | 59 | 9.6.11 |  | A |  |  | 2 | Table 9-349 (Public Action field values defined for Protected Dual of Public Action frames) claims values 16 and 17 be reserved even though they are assigned for QAB Request/Response. | Replace "14-17" with "14-15" for the Reserved row in Table 9-349. | ACCEPTED (EDITOR: 2017-06-24 23:35:59Z) | EDITOR | 201707 approved | Resolved |  | I | EDITOR2: 2017-07-29 08:28:25Z - Reviewed EDITOR: 2017-07-25 00:00:57Z | 0.2 | 2017-08-02 18:55 | EDITOR
87 | Jouni Malinen | 25 | 0.1 | 11.47.3.2 | 2053 | 17 | T | N | 2053 | 17 | 11.47.3.2 |  | V | Marc Emmelmann |  | 14 | FILS HLP encapsulation section has two incomplete sentences in the paragraph describing AP behavior: "If, before it transmits a (Re)Association Response frame, the AP receives one or more HLP packets that have the non-AP STA's MAC address or a group address as the destination address, from the upstream network or BSS." (page 2053 lines 17-19) and "If, before it transmits a (Re)Association Response frame, the AP does not receive any HLP packets that have the non-AP STA's MAC address or a group address as the destination address, from the upstream network or BSS." (page 2053 lines 22-25). Neither sentence describe what action the AP should perform under the listed conditions. | I'm working on a contribution (11-17/906) to address my P802.11ai/FILS comments. | REVISED (MAC: 2017-09-15 03:11:01Z): AT P2053 L22-25: Replace: "If, before it transmits a (Re)Association Response frame, the AP does not receive any HLP packets that have the non-AP STA's MAC address or a group address as the destination address, from the upstream network or BSS." With: „If, before it transmits a (Re)Association Response frame, the AP does not receive any HLP packets from the upstream network or BSS that have the non-AP STA's MAC address or a group address as the destination address, the AP shall not transmit any FILS HLP Container elements in the (Re)Association Response frame. „ AT P2052 L17-19 Replace: “ If, before it transmits a (Re)Association Response frame, the AP receives one or more HLP packets that have the non-AP STA’s MAC address or a group address as the destination address, from the upstream network or BSS. ” With: “If, before it transmits a (Re)Association Response frame, the AP receives one or more HLP packets from the upstream network or BSS that have the non-AP STA’s MAC address or a group address as the destination address, the AP transmits each HLP packet in a different FILS HLP Container element in the (Re)Association Response frame. ” | EDITOR | 201711 approved | Resolved | MAC: 2017-09-15 03:12:37Z - status set to: Ready for Motion | N | EDITOR2: 2017-11-16 23:27:05Z - Implemented by CID 46. | 0.5 | 2017-11-16 23:28 | EDITOR2
88 | Jouni Malinen | 25 | 0.1 | 9.4.2.57 | 1014 | 15 | T | N | 1014 | 15 | 9.4.2.57 |  | V | Menzo Wentink | 11-17-0871 | 2 | Figure 9-339 (HT Operation Information field) shows incorrect length for couple of the subfields. | In Figure 9-339, replace "11" with "8" as the size of the Channel Center Frequency Segment 2 subfield (B13..B20) and "2" with "3" as the Reserved subfield (B21..B23). | REVISED (MAC: 2017-07-13 08:11:40Z): Make changes as shown in 11-17/0871r0. This makes the changes requested, and some additional fixes to Extended NSS in Table 9-250. | EDITOR | 201707 approved | Resolved | MAC: 2017-07-13 04:56:30Z - status set to: Ready for Motion BRC discussed on May 30, 2017 telecon. No questions or objection to approving this resolution. Related to CID 331. | I | EDITOR: 2017-07-26 17:29:35Z -Reviewed. EDITOR2: 2017-07-21 16:05:58Z | 0.2 | 2017-08-02 18:56 | EDITOR
89 | Jouni Malinen | 25 | 0.1 | 9.4.2.158.2 | 1167 | 54 | E | N | 1167 | 54 | 9.4.2.158.2 |  | A |  |  | 2 | Incorrect MIB variable name used in NOTE 11 of Table 9-250. | Replace "dot11VHTExtendedNSSCapable" with "dot11VHTExtendedNSSBWCapable" in NOTE 11 in Table 9-250. | ACCEPTED (EDITOR: 2017-06-24 23:27:32Z) | EDITOR | 201707 approved | Resolved |  | I | EDITOR2: 2017-07-29 08:29:09Z - Reviewed EDITOR: 2017-07-24 23:43:05Z | 0.2 | 2017-08-02 18:55 | EDITOR
90 | Jouni Malinen | 25 | 0.1 | 9.4.2.158.3 | 1168 | 46 | E | N | 1168 | 46 | 9.4.2.158.3 |  | A |  |  | 2 | Typo in MIB variable name in Table 9-251. | In Table 9-251, replace "dot11VHTEtxtendedNSSBWCapable" with "dot11VHTExtendedNSSBWCapable". | ACCEPTED (EDITOR: 2017-06-24 23:27:39Z) | EDITOR | 201707 approved | Resolved |  | I | EDITOR2: 2017-07-29 08:29:37Z - Reviewed EDITOR: 2017-07-24 23:44:01Z | 0.2 | 2017-08-02 18:55 | EDITOR
91 | Jouni Malinen | 25 | 0.1 | 12.4.7.2.2 | 2079 | 32 | T | N | 2079 | 32 | 12.4.7.2.2 |  | A | Michael Montemurro |  | 24 | Definition of integer to octet string conversion (12.4.7.2.2) misses the "smallest integer m" part that is needed to have an unambiguous length for the string. This is already used in element to octet string conversion (12.4.7.2.4). | Replace "An integer, x, shall be converted into an octet string of length m such that 2^8m > x" with "An integer, x, shall be converted into an octet string whose length is the smallest integer m such that 2^8m > x". | ACCEPTED (PHY: 2017-11-09 17:09:52Z) | EDITOR | 201711 approved | Resolved | PHY: 2017-11-09 17:09:55Z - status set to: Ready for Motion PHY: 2017-06-25 19:07:53Z - status set to: Review | I | EDITOR: 2017-12-08 00:06:16Z -Reviewed EDITOR2: 2017-11-16 23:53:43Z | 0.5 | 2017-12-08 00:06 | EDITOR
92 | Jouni Malinen | 25 | 0.1 | 4.5.4.2 | 226 | 64 | T | N | 226 | 64 | 4.5.4.2 |  | A |  |  | 10 | REVmc extended P802.11ad to allow SAE and FT authentication to be used in DMG. However, those changes did not cover all places where the original 802.11ad restriction were added. This work should be completed to make the standard unambiguous on SAE, FT, and now also FILS authentication being allowed in DMG even when Open System authentication is not used there. | Replace "SAE authentication and Open System IEEE 802.11 authentication are used by non-DMG STAs in an RSN for an infrastructure BSS" with "SAE authentication and Open System IEEE 802.11 authentication are used by STAs in an RSN for an infrastructure BSS" | ACCEPTED (PHY: 2017-09-14 01:05:22Z) | EDITOR | 201709 approved | Resolved | PHY: 2017-09-14 01:05:27Z - status set to: Ready for Motion GEN: 2017-07-10 12:19:10Z - Move to Group Security in PHY. GEN: 2017-06-30 18:00:57Z - status set to: Discuss | I | EDITOR2: 2017-10-02 12:28:52Z - Reviewed EDITOR: 2017-09-27 23:24:18Z | 0.4 | 2017-10-02 12:29 | EDITOR2
93 | Jouni Malinen | 25 | 0.1 | B.4.24.1 | 3030 | 40 | T | N | 3030 | 40 | B.4.24.1 |  | V | Michael Montemurro |  | 24 | DMG PICs entry DMG-M15 is titled "Authentication and association", but none of the subitems talk about authentication. Since REVmd allowed DMG to optionally use authentication (for SAE and FT protocol) and FILS authentication could also be used in DMG, this PICS section should be extended to cover these optional authentication cass. | Add following entries to the end of the DMG-M15 (Authentication and association) section in PICS: "DMG-M15.5, SAE authentication, 12.4, PC39:O, Yes No N/A", "DMG-M15.6, FT authentication, 13, PC35:O, Yes No N/A", "DMG-M15.7, FILS authentication, 12.12, FILS4:O, Yes No N/A". | REVISED (PHY: 2017-11-09 17:11:29Z) Add following entries to the end of the DMG-M15 (Authentication and association) section in PICS: "DMG-M15.5, SAE authentication, 12.4, (DMG-M15.2 OR DMG-M15.3) AND PC39:O, Yes No N/A", "DMG-M15.6, FT authentication, 13, (DMG-M15.2 OR DMG-M15.3) AND PC35:O, Yes No N/A", "DMG-M15.7, FILS authentication, 12.12, (DMG-M15.2 OR DMG-M15.3) AND FILS4:O, Yes No N/A" | EDITOR | 201711 approved | Resolved | PHY: 2017-11-09 17:11:48Z - status set to: Ready for Motion PHY: 2017-06-25 19:23:19Z - status set to: Review | I | EDITOR: 2017-12-08 00:07:19Z - Reviewed EDITOR2: 2017-11-16 23:46:54Z | 0.5 | 2017-12-08 00:07 | EDITOR
94 | Jouni Malinen | 25 | 0.1 | 9.3.3.8 | 743 | 15 | T | N | 743 | 15 | 9.3.3.8 |  | V | Michael Montemurro |  | 24 | FILS allows FT protocol to be used with the new FILS+FT AKMs (00-0F-AC:16 and 00-0F-AC:17). However, P802.11ai forgot to add the new AKMs into Table 9-31 description on when RIC is included. Similarly, P802.11ac forgot to update this for the SHA-384 based new AKM (00-0F-AC:13). | Replace "Either dot11RSNAAuthenticationSuiteSelected is 00-0F- AC:3, 00-0F-AC:4, or 00-0F-AC:9 (i.e., part of a fast BSS transition in an RSN)" with "Either dot11RSNAAuthenticationSuiteSelected is 00-0F- AC:3, 00-0F-AC:4, 00-0F-AC:9, 00-0F-AC:13, 00-0F-AC:16, or 00-0F-AC:17 (i.e., part of a fast BSS transition in an RSN)" | REVISED (PHY: 2017-11-09 17:13:03Z) In the notes column of Table 9-31, change the following: At 742.62, replace “and dot11RSNAAuthenticationSuiteSelected is 00-0F-AC:3, 00-0FAC:4, or 00-0F-AC:9 (i.e., part of a fast BSS transition in an RSN).” With “and dot11RSNAAuthenticationSuiteSelected is 00-0F-AC:3, 00-0F-AC:4, 00-0F-AC:9, 00-0F-AC:13, 00-0F-AC:16, or 00-0F-AC:17 (i.e., part of a fast BSS transition in an RSN).” At 743.15, replace “Either dot11RSNAAuthenticationSuiteSelected is 00-0F-AC:3, 00-0F-AC:4, or 00-0F-AC:9 (i.e., part of a fast BSS transition in an RSN) or dot11RSNAActivated is false (i.e., not in an RSN).” With “Either dot11RSNAAuthenticationSuiteSelected is 00-0F- AC:3, 00-0F-AC:4, 00-0F-AC:9, 00-0F-AC:13, 00-0F-AC:16, or 00-0F-AC:17 (i.e., part of a fast BSS transition in an RSN) or dot11RSNAActivated is false (i.e., not in an RSN).” | EDITOR | 201711 approved | Resolved | PHY: 2017-11-09 17:13:25Z - status set to: Ready for Motion PHY: 2017-06-25 18:50:47Z - status set to: Review | I | EDITOR2: 2017-12-10 12:25:23Z - reviewed EDITOR: 2017-12-06 00:47:55Z | 0.5 | 2017-12-10 12:26 | EDITOR2
95 | Jouni Malinen | 25 | 0.1 | J.5.2 | 3709 | 9 | T | N | 3709 | 9 | J.5.2 |  | J | Jouni Malinen |  | 29 | "Predicting, Decrypting, and Abusing WPA2/802.11 Group Keys" paper (section 3) by Mathy Vanhoef and Frank Piessens (https://www.usenix.org/conference/usenixsecurity16/technical-sessions/presentation/vanhoef) identifies security concerns with the software-based RNG description in 802.11i which is a reference to J.5.2 (Software sampling) in REVmd/D0.1. Those concerns should be addressed or at minimum, this subclause should be clearly marked as insufficient example to produce sufficient security. | Redesign J.5.2 algorithm or provide a note describing the current design as insufficient to meet security goals. | REJECTED (PHY: 2018-01-10 21:31:12Z) - The comment fails to identify changes in sufficient detail so that the specific wording of the changes that will satisfy the commenter can be determined. | EDITOR | 201801 approved | Resolved | PHY: 2018-01-10 21:29:27Z - status set to: Ready for Motion | N |  |  | 2018-01-22 23:12 | EDITOR
96 | Jouni Malinen | 25 | 0.1 | 12.7.11.1 | 2207 | 20 | T | N | 2207 | 20 | 12.7.11.1 |  | V | Michael Montemurro |  | 7 | Configuring a GTK for Tx/Rx instead of Tx -only on an AP is a security vulnerability as noted in the "Predicting, Decrypting, and Abusing WPA2/802.11 Group Keys" paper by Mathy Vanhoef and Frank Piessens (https://www.usenix.org/conference/usenixsecurity16/technical-sessions/presentation/vanhoef). This was certainly not the design that P802.11i tried to introduce, i.e., GTK is Tx-only on AP (and TX GTK in IBSS is similarly Tx-only on one each STA while other STAs use that as RX GTK). However, Figure 12-53 (Authenticator state machines, part 4) is indeed configuring GTK (and also IGTK for that matter) for both TX and RX in the SETKEYSDONE state. This is a serious flaw in the standard and if vendors follow that guidance without understanding how GTK/IGTK are supposed to be used, there is high risk of exposing vulnerabilities (allow unicast frames to be injected by any associated STA in an RSN to any other STA). | In Figure 12-53, SETKEYSDONE state, replace "MLME-SETKEYS.request (GN, Tx/Rx, GTK[GN])" with "MLME-SETKEYS.request (GN, Tx, GTK[GN])" and "MLME-SETPROTECTION.request (Rx_Tx, IGTK)" with "MLME-SETPROTECTION.request (Tx, IGTK)". For more complete cleanup, it should also be noted that MLME-SETKEYS.request does not actually take the direction parameter (Tx/Rx vs. Tx), i.e., the original GTK case from P802.11i is not correct; it should use MLME-SETPROTECTION.request like IGTK. | REVISED (PHY: 2017-08-25 15:07:05Z) Incorporate changes as shown in https://mentor.ieee.org/802.11/dcn/17/11-17-1176-00-000m-cc25-cid-96.docx | EDITOR | 201709 approved | Resolved | PHY: 2017-08-25 15:08:12Z - status set to: Ready for Motion | N | EDITOR2: 2017-10-02 12:16:30Z - Reviewed EDITOR: 2017-09-29 22:18:13Z |  | 2017-10-02 12:17 | EDITOR2
97 | Jouni Malinen | 25 | 0.1 | 9.3.2.1 | 727 | 52 | T | N | 727 | 52 | 9.3.2.1 |  | J | Jouni Malinen |  | 29 | If an AP were to accept ToDS Data frames with group-addressed BSSID, this could result in a security vulnerability allowing unicast frame injection (see "Predicting, Decrypting, and Abusing WPA2/802.11 Group Keys" paper by Mathy Vanhoef and Frank Piessens (https://www.usenix.org/conference/usenixsecurity16/technical-sessions/presentation/vanhoef)). 9.3.2.1 seems to imply this expectation (page 727 lines 51-52), but I could not find any clear "shall" statement in the standard saying this more strongly. Taken into account potential security implications, it would likely be a good idea to add such a shall statement. | Add an explicit "AP shall drop received ToDS Data frames with group-addressed BSSID field." at a suitable subclause describing AP behavior. | REJECTED (PHY: 2018-01-10 21:32:34Z) - The comment fails to identify changes in sufficient detail so that the specific wording of the changes that will satisfy the commenter can be determined. Additionally, this turns into a request to provide specific guidance for behaviour upon receipt of a particular form of malformed frame. We do that very rarely, when the situation warrants such special attention. | EDITOR | 201801 approved | Resolved | PHY: 2018-01-10 21:32:39Z - status set to: Ready for Motion MAC: 2017-06-21 15:43:57Z: Everything in clause 9 is a "shall" statement, per 9.1. So, the first bullet in the list (at lines 51-52) requires a transmitting STA to have an individual address (the AP's STA) in the BSSID on ToDS Data frames. Thus, this turns into a request to provide specific guidance for behavior upon reciept of a particular form of malformed frame. We do that very rarely, when the situation warrants such special attention. Given that there are all sorts of security issues that arise when accepting malformed frames, this one does not seem to be sufficiently unique to explicitly mention it. But, that decision is best left to security experts. | N |  |  | 2018-01-22 23:12 | EDITOR
98 | Jouni Malinen | 25 | 0.1 | 4.5.4.9 | 229 | 31 | T | N | 229 | 31 | 4.5.4.9 |  | V | Michael Montemurro |  | 24 | IEEE 802.11 amendments after P802.11w have not updated the list of ciphers suites in 4.5.4.9 (Robust management frame protection). | Add the missing new capabilities into 4.5.4.9: IGTK for MBSS, CCMP-256, GCMP-128, GCMP-256 ciphers for unicast robust management frames, and BIP-CMAC-256, BIP-GMAC-128, BIP-GMAC-256 for group-addressed robust management frames. | REVISED (PHY: 2017-11-09 17:16:03Z) Change “ Management frame protection protocols in an infrastructure BSS or IBSS apply to robust Management frames after RSNA PTK establishment for protection of individually addressed frames is completed and after delivery of the IGTK to protect group addressed frames. Robust management frame protection is implemented by CCMP, GCMP, BIP, and the SA Query procedure. Management frame protection protocols in an MBSS apply to individually addressed frames after establishment of the RSNA MTK, and to group addressed frames indicated as “Group Addressed Privacy” in Table 9-47 (Category values). Robust management frame protection is implemented with CCMP and GCMP. To “ Management frame protection protocols in an infrastructure BSS or IBSS apply to robust Management frames after RSNA PTK establishment for protection of individually addressed frames is completed and after delivery of the IGTK to protect group addressed frames. Management frame protection protocols in an MBSS apply to individually addressed frames after establishment of the RSNA MTK, and to group addressed frames indicated as “Group Addressed Privacy” in Table 9-47 (Category values). Robust management frame protection is implemented by CCMP, GCMP, and BIP confidentiality protocols and the SA Query procedure.”#98) | EDITOR | 201711 approved | Resolved | PHY: 2017-11-09 17:16:16Z - status set to: Ready for Motion GEN: 2017-06-30 18:06:16Z - status set to: Submission | I | EDITOR2: 2017-12-10 11:56:00Z - reviewed EDITOR: 2017-12-06 00:52:01Z | 0.5 | 2017-12-10 11:56 | EDITOR2
99 | Jouni Malinen | 25 | 0.1 |  |  |  | T | N |  |  |  |  | V | Michael Montemurro |  | 24 | The CCMP cipher suite selector from P802.11i was at some point renamed to CCMP-128 in Table 9-131 (Cipher suite selectors) so that CCMP actually includes two different variants CCMP-128 and CCMP-256. CCMP in general can refer to both or either of these while CCMP-128 and CCMP-256 refer to the specific version. It does not look like all locations that used "CCMP" before renaming to CCMP-128 were actually cleaned up, i.e., some of those are now using "CCMP" to refer to 128-bit version instead of the more accurate "CCMP-128". While many of these are obvious to (most?) readers, this can leave undesired ambiguity in the description and should be cleaned up. | Go through the full draft and replace all instances of "CCMP" (not "CCMP-128" or "CCMP-256") with "CCMP-128" in cases that the reference is indeed specifically to CCMP-128 cipher and not both CCMP-128 and CCMP-256. | REVISED (PHY: 2017-11-09 17:17:05Z) At 2128.52, 2130.27, 2131.60 change “CCMP” to “CCMP-128 or CCMP-256” | EDITOR | 201711 approved | Resolved | PHY: 2017-11-09 17:17:17Z - status set to: Ready for Motion GEN: 2017-07-10 12:19:10Z - Move to Group Security in PHY. GEN: 2017-06-30 17:28:56Z - status set to: Submission | I | EDITOR2: 2017-12-10 11:50:58Z - reviewed EDITOR: 2017-12-06 00:56:04Z | 0.5 | 2017-12-10 11:51 | EDITOR2
100 | Jouni Malinen | 25 | 0.1 | 9.2.4.1.3 | 675 | 22 | E | N | 675 | 22 | 9.2.4.1.3 |  | J |  |  | 10 | Table 9-1 uses binary numbers to identify Type and Subtype values. IMHO, it would be clearer to refer to these fields as base-10 integers instead (i.e., 00 --> 0, 01 --> 1, 10 --> 2, 11 --> 3; and similarly for the 4-bit Subtype values). | Consider replacing binary values for multi-bit-integers in Table 9-1 and all similar tables throughout the draft with base-10 integers. | REJECTED (EDITOR: 2017-09-14 03:49:56Z). Reject Reason: Do not see any benefit to change to base-10 integers in Table 9-1. Table 9-1 with this format has been there since IEEE 802.11-1999 (at least), these is no need to change to a different format. | EDITOR | 201709 approved | Resolved | EDITOR: 2017-09-14 03:50:32Z - status set to: Ready for Motion EDITOR: 2017-07-12 11:40:24Z - status set to: Discuss EDITOR: 2017-07-10 13:29:18Z - status set to: Review EDITOR: 2017-07-10 13:28:06Z - status set to: Discuss REJECTED (EDITOR: 2017-07-10 13:12:04Z)- Do not see any benefit to change base-10 integers in Table 9-1. The Table 9-1 with this format has been there since IEEE 802.11-2007 (at least), these is no need to change a different format. | N | EDITOR2: 2017-10-02 12:16:58Z - Reviewed |  | 2017-10-02 12:17 | EDITOR2
101 | Jouni Malinen | 25 | 0.1 | 12.8.7 | 2211 | 28 | T | N | 2211 | 28 | 12.8.7 |  | V | Michael Montemurro |  | 24 | IGTK to BIP keys mapping (12.8.7) misses AES-256-CMAC (MarkR's CID 9016 in REVmc/D7.0). | Add to the end of the sentence at page 2211 line 28: ", bits 0-255 of the IGTK as the AES-256-CMAC key". | REVISED (PHY: 2017-11-09 17:18:15Z) At 2211.25, replace the sentence with “See 12.7.1.5 (Integrity group key hierarchy) for the definition of the IGTK. A STA shall use bits 0–127 of the IGTK as the AES-128-CMAC key, bits 0–127 of the IGTK as the AES-128-GMAC key, bits 0–255 of the IGTK as the AES-256-GMAC key, and bits 0-255 of the IGTK as the AES-256-CMAC key.” | EDITOR | 201711 approved | Resolved | PHY: 2017-11-09 17:18:26Z - status set to: Ready for Motion PHY: 2017-06-25 19:11:34Z - status set to: Review | I | EDITOR: 2017-12-08 00:09:50Z -Reviewed EDITOR2: 2017-11-19 21:25:24Z | 0.5 | 2017-12-08 00:10 | EDITOR
102 | Jouni Malinen | 25 | 0.1 |  |  |  | T | N |  |  |  |  | V | Jouni Malinen |  | 42 | Number of issues in P802.11ai has been discovered during implementation efforts. I ran out of time in filing these individually as comments for this round, but will be working on a contribution to address them. This comment is to get a CID for such discussion.. | I'm working on a contribution (11-17/906) to address my P802.11ai/FILS comments. | 2018-01-19 00:41:25Z - REVISED: Incorporate the text changes in 11-17/906r4 https://mentor.ieee.org/802.11/dcn/17/11-17-0906-04-000m-fils-fixes.docx except for changes to 9.4.2.171.2 and incorporate the changes in 11-18/227r1 https://mentor.ieee.org/802.11/dcn/18/11-18-0227-01-000m-ft-protocol-with-fils-akms.docx . These changes resolve the comment in the direction suggested by the commenter. Note to the editor: Changes from 11-17/906r4 were already included in REVmd/D0.5 (identified as being implemented for CID 114) and 11-18/227r1 shows changes on top of REVmd/D0.5 and it partially reverts some of the changes from 11-17/906r4. REVISED (GEN: 2017-07-13 16:09:41Z) Incorporate the text changes in 11-17/906r4 https://mentor.ieee.org/802.11/dcn/17/11-17-0906-04-000m-fils-fixes.docx except for changes to 9.4.2.171.2. These changes resolve the comment in the direction suggested by the commenter. | EDITOR | 201801 approved | Resolved | EDITOR: 2018-01-19 00:42:46Z - Revised and Resolved in Jan 2018 again. GEN: 2017-07-13 16:08:45Z - status set to: Resolved GEN: 2017-06-30 17:28:20Z - status set to: Submission | I | EDITOR2: 2018-01-27 21:40:25Z - Reviewed. EDITOR: 2018-01-23 05:12:22Z - implemented the changes in 11-18/227r1 https://mentor.ieee.org/802.11/dcn/18/11-18-0227-01-000m-ft-protocol-with-fils-akms.docx. Tagged with (#102) EDITOR: 2017-07-25 23:36:43Z - Implemented for CID 114. (with the text changes in 11-17/906r4 https://mentor.ieee.org/802.11/dcn/17/11-17-0906-04-000m-fils-fixes.docx except for changes to 9.4.2.171.2). These changes are tagged with (#114). | 1 | 2018-02-02 19:21 | EDITOR
103 | Jouni Malinen | 25 | 0.1 | C.3 | 3353 | 61 | E | N | 3353 | 61 | C.3 |  | A |  |  | 6 | Typo in MLME primitive name | Replace "MLMESTART.request" with "MLME-START.request" at page 3353 line 61 and page 3354 line 47. | ACCEPTED (EDITOR2: 2017-06-24 21:10:02Z) | EDITOR | 201707 approved | Resolved |  | I | EDITOR: 2017-07-26 17:50:13Z -Reviewed EDITOR2: 2017-07-21 17:10:33Z - | 0.2 | 2017-08-02 18:55 | EDITOR
104 | Jouni Malinen | 25 | 0.1 | 12.7.1.4 |  |  | T | N |  |  | 12.7.1.4 |  | V | Michael Montemurro |  | 2 | GNonce is described in an example method for deriving GTK in 12.7.1.4. The use here is completely internal to the Authenticator. However, GNonce is then exposed in EAPOL-Key frames based on Figure 12-47 and Figure 12-52. The recipient of those frames has no valid use for knowing the GNonce value. In fact, knowing it can result in potential security vulnerabilities by exposing internal state from key generation. As such, this unnecessary exposure of GNonce should be removed from the standard. | Should really set GNonce to 0 in all cases as shown in 12.7.7.2 and 12.7.7.3: - sample group key handshake in Figure 12-47 shows GNonce being used - Figure 12-52 (Authenticator state machines, part 3) shows GNonce being used in REKEYNEGOTIATING - both figures should be modified so that GNonce is replaced with 0 | REVISED (PHY: 2017-07-11 09:16:43Z)] In Figure 12-47, replace “GNonce” with 0 in the two EAPOL-Key messages. In Figure 12-47, delete the box with text “Gnonce = Get Next Key Counter” In Figure 12-52, in the REKEYNEGOTIATING box, change “GNonce” to “0”. | EDITOR | 201707 approved | Resolved | PHY: 2017-07-11 09:16:59Z - status set to: Ready for Motion | I | EDITOR2: 2017-07-29 08:49:07Z - Reviewed EDITOR: 2017-07-25 23:23:19Z | 0.2 | 2017-08-02 18:56 | EDITOR
105 | Jouni Malinen | 25 | 0.1 | 9.4.5.19 | 1226 | 53 | T | N | 1226 | 53 | 9.4.5.19 |  | A | Stephen McCann | 11-17-0939 | 2 | Neighbor Report ANQP-element is defined in a manner that makes it practically impossible to parse in the case multiple Neighbor Report elements are included. This is due to the problematic "The Element ID and the Length fields of the Neighbor Report element, as shown in Figure 9-295 (Neighbor Report element format), are not included." sentence. Those fields are needed here to make it possible to parse the Neighbor Report element subfield with more than one element. It should be noted that known implementation efforts in this area (e.g., based on WFA programs) are already doing this and no known deployed implementation follows this sentence in IEEE 802.11. The standard should be updated to fix the issue and match what vendors will end up implementing and deploying here. | Delete the sentence: "The Element ID and the Length fields of the Neighbor Report element, as shown in Figure 9-295 (Neighbor Report element format), are not included." | ACCEPTED (MAC: 2017-07-12 12:00:29Z) | EDITOR | 201707 approved | Resolved | MAC: 2017-07-12 12:00:32Z - status set to: Ready for Motion | N | EDITOR2: 2017-07-21 15:56:17Z This CID is implemented by CID 343. | 0.2 | 2017-08-02 18:55 | EDITOR
106 | Jouni Malinen | 25 | 0.1 | 11.1.3.8 |  |  | T | N |  |  | 11.1.3.8 |  | J | Mark Hamilton |  | 33 | There has been multiple incompatible interpretation among (or within, as may be the case sometimes) vendors on how Multiple BSSID functionality is supposed to work and how addresses can or cannot change during a lifetime of a BSS. To avoid interoperability issues, it would be good to have a clear statement saying that there is exactly one transmitted BSSID for each nontransmitted BSSID and that transmitted BSSID cannot change during the lifetime of a BSS that uses a nontransmitted BSSID. | If the group agrees with my interpretation in the comment, please add an explicit statement with that clarification into 11.1.3.8 (Multiple BSSID procedure). | REJECTED (MAC: 2018-01-15 22:39:47Z): The comment fails to identify changes in sufficient detail so that the specific wording of the changes that will satisfy the commenter can be determined. | EDITOR | 201801 approved | Resolved | MAC: 2018-01-15 22:40:07Z - status set to: Ready for Motion MAC: 2018-01-12 23:21:51Z - status set to: Review MAC: 2018-01-12 23:15:23Z - Per P1701L44, the same nontransmitted BSSID can appear in multiple (different) Multiple BSSID elements in the same Beacon or DMG Beacon (or Probe Responses): "The AP or PCP may include two or more Multiple BSSID elements containing elements for a given BSSID index in one Beacon frame or DMG Beacon frame." However, there appears to be no intent to include the same nontransmitted BSSID multiple times within a given MultipleBSSID element. It's not clear what the intent of the commenter was with respect to multiple Multiple BSSID elements. PROPOSED: Insert at P1701L48 (before the sentence starting, "Since the Multiple BSSID element"), "A given BSSID index shall appear zero or one time within any one Mutliple BSSID element." Older comments: Discussed at Waikoloa F2F, and the TG does generally agree. Needs a submission. Per the commenter's request, discuss within TGm. | N |  |  | 2018-01-22 23:12 | EDITOR
107 | Kazuyuki Sakoda | 25 | 0.1 | 10 | 1397 | 1 | E | N | 1397 | 1 | 10 |  | A |  |  | 6 | "bMAC sublayer functional description" should read "MAC sublayer functional description" | As in comment. | ACCEPTED (EDITOR2: 2017-06-24 21:06:32Z) | EDITOR | 201707 approved | Resolved |  | I | EDITOR: 2017-07-26 17:36:18Z - Reviewed EDITOR2: 2017-07-17 21:24:04Z - | 0.2 | 2017-08-02 18:55 | EDITOR
108 | Kazuyuki Sakoda | 25 | 0.1 | 4.5.4.9 | 229 | 37 | T | N | 229 | 37 | 4.5.4.9 |  | V | Kazuyuki Sakoda |  | 33 | 3rd paragraph of 4.5.4.9 (Robust management frame protection) explains how to protect management frames in an MBSS. The paragraph is not reader friendly and incomplete. Suggest to make the description similar to the previous paragraph explaining the case of infrastructure BSS and IBSS and leave pointer to the subclause that has more detailed information. | Replace "Management frame protection protocols in an MBSS apply to individually addressed frames after establishment of the RSNA MTK, and to group addressed frames indicated as "Group Addressed Privacy" in Table 9-47 (Category values). Robust management frame protection is implemented with CCMP and GCMP." with "Management frame protection protocols in an MBSS apply to the following frames: - Individually addressed robust Management frames after establishment of the RSNA MTK, - Group addressed robust Management frames that are specified with "Yes" in the "Group Addressed Privacy" column of Table 9-47 (Category values) after establishment of the RSNA MGTK, and - Rest of the group addressed robust Management frames after establishment of the RSNA IGTK. Robust management frame protection is implemented by CCMP, GCMP, and BIP. See 14.7 (Mesh Security) for details." | REVISED (GEN: 2018-01-16 01:38:23Z) Replace 'Management frame protection protocols in an MBSS apply to individually addressed frames after establishment of the RSNA MTK, and to group addressed frames indicated as "Group Addressed Privacy" in Table 9-47 (Category values).' with 'Management frame protection protocols in an MBSS apply to the following frames: - Individually addressed robust Management frames after establishment of the RSNA MTK, - Group addressed robust Management frames that are specified with "Yes" in the "Group Addressed Privacy" column of Table 9-53 (Category values) after establishment of the RSNA MGTK, and - Group addressed robust Management frames that are specified with "No" in the "Group Addressed Privacy" column of Table 9-53 (Category values) after establishment of the RSNA IGTK. See 14.7 (Mesh Security) for details | EDITOR | 201801 approved | Resolved | GEN: 2018-01-16 01:38:30Z - status set to: Ready for Motion GEN: 2018-01-16 01:34:07Z - CID 108 - rebased on top of REVmd/D0.5 and cleaned up the proposed changes: REVISED - Replace 'Management frame protection protocols in an MBSS apply to individually addressed frames after establishment of the RSNA MTK, and to group addressed frames indicated as "Group Addressed Privacy" in Table 9-47 (Category values).' with 'Management frame protection protocols in an MBSS apply to the following frames: - Individually addressed robust Management frames after establishment of the RSNA MTK, - Group addressed robust Management frames that are specified with "Yes" in the "Group Addressed Privacy" column of Table 9-53 (Category values) after establishment of the RSNA MGTK, and - Group addressed robust Management frames that are specified with "No" in the "Group Addressed Privacy" column of Table 9-53 (Category values) after establishment of the RSNA IGTK. See 14.7 (Mesh Security) for details.' GEN: 2017-06-30 18:07:44Z - status set to: Discuss | IR | EDITOR2: 2018-01-27 08:20:38Z - reviewed. EDITOR: 2018-01-22 23:57:34Z- removed some changes introduced by CID 98. | 1 | 2018-01-29 23:12 | EDITOR
109 | Kazuyuki Sakoda | 25 | 0.1 | 14.9 | 2319 | 16 | T | N | 2319 | 16 | 14.9 |  | V | Kazuyuki Sakoda |  | 10 | [Background] 802.11s introduced mesh procedures. As a part of the mesh procedures, path selection protocol and path selection metric are used to determine a mesh path over multiple hops. Path selection protocol and path selection metric are replacable module, and active path selection protocol and active path selection metric are signalled through Active Path Selection Protocol Identifier field and Active Path Selection Metric Identifier field in the Mesh Configuration element (see 9.4.2.98). For path selection metric, Airtime link metric is defined in clause 14.9, as the default path selection metric. [Problem] The current Airtime link metric cannot express high PHY rate link appropriately due to significant quantization error. Roughly speaking, the Airtime link metric is a channel occupancy time to transmit 1,024 octet data expressed in 0.01 TU. If we assume VHT80 Nss=4, 400ns GI, MCS=8, 1.56Gbps for PHY rate, the payload of the data consumes only 2 OFDM symbols, which is smaller than the unit of the Airtime link metric (0.01TU=10usec). Even with VHT80 Nss=2, 400ns GI, MCS6, 585Mbps, payload airtime value is rounded to the unit. This means the metric value cannot express high PHY rate link appropriately, which results in non-ideal mesh path selection. Also, the Airtime link metric uses 1,024 octet data to measure the airtime, which is quite small if we consider MPDU aggregation which is typical for 802.11n and 802.11ac transmission. Therefore, it is preferable to define a better metric expression that suites with high PHY rate links. | Add another Path Selection Metric, "High PHY rate airtime link metric" that scales to higher bandwidth links considering 802.11n and 802.11ac usage. To minimize the impact to the specification, the new Active Path Selection Metric shall work with existing Active Path Selection Protocol, HWMP. Only change the metric module. In particular: a) Assign a new Active Path Selection Metric Identifier in 9.4.2.98.3, b) Add new clause describing "High PHY rate airtime link metric" right after 14.9 (Airtime link metric), c) Change MIB variable description relating to dot11MeshActivePathSelectionMetric, d) Add another row to PICS table. Commenter is willing to provide resolution text based on 11/16-823. Indeed, the changes to the spec is minimal, and does not break any existing operation. | REVISED (MAC: 2017-09-14 02:56:51Z): Incorporate the changes shown in https://mentor.ieee.org/802.11/dcn/17/11-17-1448-01-000m-mesh-high-phy-rate-airtime-link-metric.docx. The comment is resolved in the direction of the comment requested. | EDITOR | 201709 approved | Resolved | MAC: 2017-09-14 02:57:11Z - status set to: Ready for Motion | M | EDITOR: 2017-09-29 23:55:34Z - reviewed and corrected. EDITOR2: 2017-09-28 18:30:36Z - For the edit in 9.4.2.100, change "given in Table 14-7 in 14.9.2" to "given in Table 14-7 in 14.9.3". It is because Table 14-7 appears in 14.9.3, not 14.9.2. | 0.4 | 2017-09-29 23:56 | EDITOR
110 | Kazuyuki Sakoda | 25 | 0.1 | 10.23.3.3 | 1512 | 30 | T | N | 1512 | 30 | 10.23.3.3 |  | V | Kazuyuki Sakoda | 11-17/1447 | 10 | As a part of MIB variable for Mesh MCCA, dot11MCCAMinTrackStates and dot11MCCAMinTrackStates are defined. dot11MCCAMinTrackStates and dot11MCCAMinTrackStates are used to define trackable MCCAOP reservations of a mesh STA. However, dot11MCCAMinTrackStates and dot11MCCAMaxTrackStates are poorly named, and current use of the variables are misleading. Need to redefine these MIB variables and clean up of normative behaviors. | The intended specification is as follows: 1. dot11MCCAMaxTrackStates is a capability variable. This value specifies the absolute maximum number of MCCAOP reservations that the device is able to track. This is a read-only variable, and the device cannot track MCCAOP reservations beyond this value in any case. 2. dot11MCCAMinTrackStates is a control variable that an administrator could manage the device to limit the number of MCCAOP reservations to track, i.e., to allow shared RAM resource management. dot11MCCAMinTrackStates represents effective MCCAOP reservation the STA tracks. 3. dot11MCCAMaxTrackStates can be any number between 83 and 65535. 83 is the minimal number that the MCCA capable 802.11 device needs to track MCCAOP reservations. 4. dot11MCCAMinTrackStates can be set to any number between 83 and dot11MCCAMaxTrackStates. 5. STAs only track up to dot11MCCAMinTrackStates MCCAOP reservations. So, if the number of MCCAOP reservation that the STA tracks exceeds dot11MCCAMinTrackStates, the STA does not set up additional MCCAOP reservations. Other decision based on the number of tracking MCCAOP reservation will be made by referring to dot11MCCAMinTrackStates. Commenter is willing to provide resolution text based on 11/16-837. | REVISED (MAC: 2017-09-14 02:27:57Z): Incorporate the changes in https://mentor.ieee.org/802.11/dcn/17/11-17-1447-00-000m-mesh-mcca-mob-correction.docx. This makes changes consistent with the comment. | EDITOR | 201709 approved | Resolved | MAC: 2017-09-14 02:27:55Z - status set to: Ready for Motion | I | EDITOR: 2017-09-29 23:27:17Z - reviewed EDITOR2: 2017-09-28 19:08:10Z | 0.4 | 2017-09-29 23:28 | EDITOR
111 | Kazuyuki Sakoda | 25 | 0.1 | 14.8.3 | 2319 | 10 | T | N | 2319 | 10 | 14.8.3 |  | J | Kazuyuki Sakoda | Submission Required | 33 | Sentence reads "Upon reception of a Mesh Link Metric Report frame, the mesh STA may update its local link metric information using the link metric information received. The procedure to update the local link metric information with the link metric information received from a neighbor peer mesh STA is outside the scope of the standard." This sounds like the standard does not specify anything. At least, an example practice of this link metric information should be described in annex. | Add a subclause in annex S (Mesh BSS operation) showing one example of how the link metric report is used. Commenter is willing to provide resolution text. | REJECTED (PHY: 2018-01-12 21:48:10Z) The comment has been withdrawn by the commenter. | EDITOR | 201801 approved | Resolved | PHY: 2018-01-15 16:16:17Z - status set to: Withdrawn | N |  |  | 2018-01-22 23:12 | EDITOR
112 | Kazuyuki Sakoda | 25 | 0.1 | 14.10.8.4 | 2328 | 40 | T | N | 2328 | 40 | 14.10.8.4 |  | V | Kazuyuki Sakoda | 11-17/1529 | 24 | Interaction between HWMP element transaction and forwarding information is a little vague. In typical implementaion, forwarding information is created in control/management plane (MLME) and will be passed to data plane (MAC) once the information is validated. However, there is no mentioning of such interaction in the current specification. Due to lack of proper interaction between MLME (write section) and MAC (read section), HWMP reference implementation in Linux kernel is not working well. The specification should have clear description. | Suggest to add how the forwarding information is handled between MLME and MAC. Commenter is willing to provide resolutin text. | REVISED (MAC: 2017-11-08 20:17:06Z): Incorporate the changes in 11-17/1529r2 which resolves the comment in the direction suggested by the commentor. | EDITOR | 201711 approved | Resolved | MAC: 2017-11-08 20:17:16Z - status set to: Ready for Motion MAC: 2017-10-06 17:14:13Z - status set to: Submission Required MAC: 2017-10-06 17:13:00Z: Considered 11-17/1529r0 on Oct 6 telecon. Suggestions made to the proposal, but in general agreed with direction. Kaz will update and bring back. | I | EDITOR: 2017-12-08 00:18:39Z -Reviewed EDITOR2: 2017-11-19 23:57:51Z | 0.5 | 2017-12-08 00:19 | EDITOR
113 | Kwok Shum Au | 25 | 0.1 | 11.47.4 | 2055 | 50 | T | Y | 2055 | 50 | 11.47.4 |  | V | Marc Emmelmann |  | 14 | L is not defined in 11.6.1. | Please cite the correct reference for L. | REVISED (MAC: 2017-09-15 03:24:49Z): replace the reference to "11.6.1 (Introduction)" with a reference to "1.5 (Terminology for mathematical, logical, and bit operations)" | EDITOR | 201711 approved | Resolved | MAC: 2017-09-15 03:24:57Z - status set to: Ready for Motion | I | EDITOR: 2017-12-08 00:19:40Z -Reviewed EDITOR2: 2017-11-16 23:14:22Z | 0.5 | 2017-12-08 00:20 | EDITOR
114 | Kwok Shum Au | 25 | 0.1 | 13.2.4 | 2246 | 2 | T | Y | 2246 | 2 | 13.2.4 |  | V | Jouni Malinen |  | 5 | There is no subclause 12.11.2.3.1. In an existing subclause 12.12.2.3.1, IKM is not mentioned | Please fix the reference. | REVISED (PHY: 2017-07-13 15:53:39Z) Incorporate the text changes in https://mentor.ieee.org/802.11/dcn/17/11-17-0906-04-000m-fils-fixes.docx except for changes to 9.4.2.171.2. These changes resolve the comment in the direction suggested by the commenter. | EDITOR | 201707 approved | Resolved | PHY: 2017-07-13 15:56:55Z - status set to: Resolved | I | EDITOR: 2017-07-26 16:32:41Z - Reviewed. Modified Figure 12-31 and 9.4.2.171.2 per approved comment resolution. EDITOR2: 2017-07-22 04:57:54Z | 0.2 | 2017-08-02 18:56 | EDITOR
115 | Kwok Shum Au | 25 | 0.1 | B.4.27 | 3054 | 24 | T | Y | 3054 | 24 | B.4.27 |  | A | Michael Montemurro |  | 14 | Why are there two FILS6.3? | Change the latter FILS6.3 to FILS6.4, and update FILS6.4 in line 32 to FILS6.5. | ACCEPTED (PHY: 2017-11-03 16:47:14Z) | EDITOR | 201711 approved | Resolved | PHY: 2017-11-03 16:47:18Z - status set to: Ready for Motion PHY: 2017-06-25 19:23:37Z - status set to: Review | I | EDITOR: 2017-12-08 00:20:00Z -Reviewed EDITOR2: 2017-11-16 23:41:06Z - the changes are implemented and the Editor's note is removed. | 0.5 | 2017-12-08 00:20 | EDITOR
116 | Mark Hamilton | 25 | 0.1 | 10.2.1 | 1398 | 1 | T | Y | 1398 | 1 | 10.2.1 |  | J | Mark Hamilton |  | 33 | HCF doesn't really use DCF architecturally. It 'replaces' DCF. | Change Figure 10-1 to show HCF (EDCA and HCCA) as directly using the PHY. Cleanup text in 10.2, 10.3 and 10.22 to not describe HCF as using DCF. | REJECTED (MAC: 2018-01-15 22:41:02Z): The comment fails to identify changes in sufficient detail so that the specific wording of the changes that will satisfy the commenter can be determined. | EDITOR | 201801 approved | Resolved | MAC: 2018-01-15 22:41:18Z - status set to: Ready for Motion MAC: 2018-01-12 23:23:04Z - PROPOSED: Rejected. Insufficient detail. From Waikoloa F2F discussions: Generally agree with this direction. Need to look at functions that are “common” between DCF and HCF (some are explicitly called ‘common’ and some might not be). It will take careful work to separate DCF out. Once DCF is separated, it could be marked obsolete/deprecated. Needs submission. Needs a scrub to be sure the assertion in the Comment is true. Then, would require considerable changes (as noted in the Proposed Change). Discuss with TGm. | N |  |  | 2018-01-22 23:12 | EDITOR
117 | Mark Hamilton | 25 | 0.1 | 6.3.2.2.3 | 270 | 39 | T | Y | 270 | 39 | 6.3.2.2.3 |  | J | Mark Hamilton |  | 33 | The subclauses on "When generated" (in the MLME) generally don't actually say anything about limitations on timing ("when") of using the primitive. | Add description of "timing" (really, mostly sequencing or state requirements) to these subclauses. | REJECTED (GEN: 2018-01-17 17:37:45Z) - The comment fails to identify changes in sufficient detail so that the specific wording of the changes that will satisfy the commenter can be determined. | EDITOR | 201801 approved | Resolved | GEN: 2017-06-30 18:10:31Z - status set to: Submission | N |  |  | 2018-01-22 23:12 | EDITOR
118 | Mark Hamilton | 25 | 0.1 | 5.2.2.2 | 261 | 12 | T | Y | 261 | 12 | 5.2.2.2 |  | J | Mark Hamilton |  | 33 | MA-UNITDATA doesn't have drop_eligible, to match 802.1AC's ISS. | Add drop_eligible as a parameter to the request and indication primitives, and connect it to the DEI field (and to 802.1's parameter by asking 802.1 to remove the "ignored" statements). | REJECTED (GEN: 2018-01-17 17:37:37Z) - The comment fails to identify changes in sufficient detail so that the specific wording of the changes that will satisfy the commenter can be determined. | EDITOR | 201801 approved | Resolved | GEN: 2017-06-30 18:09:52Z - status set to: Submission | N |  |  | 2018-01-22 23:12 | EDITOR
119 | Mark Hamilton | 25 | 0.1 | 3.1 | 139 | 4 | E | Y | 139 | 4 | 3.1 |  | J |  |  | 10 | "unspecified ", "not specified", "implementation dependent", "outside the scope", and "beyond the scope" - all are okay, but do we need all these different ways to say it? | Choose one (or maybe two?) and change the others to match | REJECTED (EDITOR: 2017-09-14 19:36:52Z) - REJECTED (EDITOR: 2017-07-10 12:41:39Z) Reject Reason: The proposed resolution does not provide changes to the draft that can be immediately adapted to satisfy the comment. | EDITOR | 201709 approved | Resolved | EDITOR: 2017-09-14 03:54:45Z - status set to: Ready for Motion EDITOR: 2017-09-14 03:54:43Z - status set to: Discuss EDITOR: 2017-07-10 13:36:41Z - status set to: Discuss EDITOR: 2017-07-10 13:29:41Z - status set to: Review Suggestion: Reject, "Not Specified", "implementation dependent" and "outside of the scope" are different. Using these different ways to say it is appropriate . | N | EDITOR2: 2017-10-02 12:21:16Z - Reviewed |  | 2017-10-02 12:21 | EDITOR2
120 | Mark Hamilton | 25 | 0.1 | 3.1 | 133 | 6 | T | Y | 133 | 6 | 3.1 |  | A |  |  | 29 | "Distribution service" or "distribution system service"? Distribution system service should be preferred, it shortens to DSS, which avoids confusion. Some "distribution service" uses should be "distribution system", the rest should be spelled out as "distribution system service". | Change "distribution service" to "distribution system" at P194.7, P222.25, and P223.48. Change the rest of the "distribution service(s)" to "distribution system service(s)" | ACCEPTED (GEN: 2017-12-07 21:06:52Z)120) | EDITOR | 201801 approved | Resolved | GEN: 2017-12-07 21:11:04Z -There are a total of 15 changes that this CID causes. GEN: 2017-12-07 21:06:41Z - status set to: Ready for Motion GEN: 2017-06-30 17:56:13Z - status set to: Discuss | I | EDITOR: 2018-02-02 19:43:29Z - Deleted definiton of "distribution service" at 145.6 EDITOR2: 2018-01-27 08:37:48Z - reviewed and edited. EDITOR: 2018-01-23 00:03:04Z | 1 | 2018-02-02 19:54 | EDITOR
121 | Mark Hamilton | 25 | 0.1 | 4.5.2.2 | 223 | 44 | T | Y | 223 | 44 | 4.5.2.2 |  | V |  |  | 10 | "Integration is one of the services in the DSS" is not true. Integration is part of the portal, not the DS. | Delete the sentence "Integration is one of the services in the DSS." Also, change then next paragraph to start, "MSDUs recived from an integrated LAN invoke the integratoin function within a portal before the MAC service tuple ..." In the last paragraph, change "DS" to "portal" | REVISED (GEN: 2017-08-04 15:32:01Z) REVISED: Delete the sentence "Integration is one of the services in the DSS." Also, change then next paragraph to start, "MSDUs received from an integrated LAN invoke the integration function within a portal before the MAC service tuple ..." In the last paragraph, change "DS" to "portal" | EDITOR | 201709 approved | Resolved | GEN: 2017-08-04 15:33:33Z - status set to: Ready for Motion GEN: 2017-06-30 17:59:36Z - status set to: Review | I | EDITOR2: 2017-10-02 12:27:41Z - Reviewed EDITOR: 2017-09-27 23:20:20Z | 0.4 | 2017-10-02 12:28 | EDITOR2
122 | Mark RISON | 25 | 0.1 | 9.4.2.79 | 1066 | 46 | T | N | 1066 | 46 | 9.4.2.79 |  | A | Michael Montemurro |  | 24 | The units of the BSS Max Idle Period field in the BSS Max Idle Period element are not specified (cf. dot11BssMaxIdlePeriod, which is specified to be in 1000 TUs) | Add the following text at the referenced location, that was in 11v but lost by 802.11-2016: "The time period is specified in units of 1000 TUs. The value of 0 is reserved." | ACCEPTED (PHY: 2017-11-09 17:18:57Z) | EDITOR | 201711 approved | Resolved | PHY: 2017-11-09 17:19:00Z - status set to: Ready for Motion PHY: 2017-06-25 18:53:47Z - status set to: Review | I | EDITOR2: 2017-12-10 11:33:05Z - reviewed EDITOR: 2017-12-06 01:05:53Z | 0.5 | 2017-12-10 11:33 | EDITOR2
123 | Mark RISON | 25 | 0.1 |  |  |  | E | N |  |  |  |  | V |  |  | 7 | It is not necessary to specify the size of an integer when the size is given in the Figure descibing the field | Delete the "x-bit" or "xxx bit" before "unsigned integer" | REVISED (EDITOR: 2017-08-04 22:45:36Z) In Clause 6, delete the "x-bit unsigned" or "xxx bit unsigned " before "integer", and change "integer" to “Integer". In Clause 9, if the size of an integer is given in the figure and the cited text is in the same subclause of the figure, delete the "x-bit" or "xxx bit" before "unsigned integer". Otherwise, no change. | EDITOR | 201709 approved | Resolved | EDITOR: 2017-08-04 22:45:46Z - status set to: Ready for Motion EDITOR: 2017-07-13 15:41:24Z - status set to: Discuss EDITOR: 2017-07-12 11:22:36Z - status set to: Review EDITOR: 2017-06-17 21:27:26Z - status set to: Submission Required REVISED (EDITOR: 2017-07-12 11:20:14Z) - If the size of an integer is given in the figure and the cited text is in the same subclause of the figure, delete the "x-bit" or "xxx bit" before "unsigned integer". Otherwise, no change. | I | EDITOR2: 2017-10-02 12:44:12Z - Reviewed and edited EDITOR: 2017-09-26 23:03:54Z | 0.4 | 2017-10-02 12:44 | EDITOR2
124 | Mark RISON | 25 | 0.1 | 9.4.2.15 | 854 | 37 | E | N | 854 | 37 | 9.4.2.15 |  | A |  |  | 2 | "coded as a signed integer" does not fully specify the encoding | Add "2s complement " before "signed integer" | ACCEPTED (EDITOR: 2017-06-24 23:23:02Z) | EDITOR | 201707 approved | Resolved | EDITOR: 2017-06-24 23:23:00Z - status set to: Review | I | EDITOR2: 2017-07-29 08:30:29Z - Reviewed EDITOR: 2017-07-24 23:25:13Z | 0.2 | 2017-08-02 18:55 | EDITOR
125 | Mark RISON | 25 | 0.1 | 9.4.2.15 | 854 | 43 | E | N | 854 | 43 | 9.4.2.15 |  | A |  |  | 2 | "coded as a signed integer" does not fully specify the encoding | Add "2s complement " before "signed integer" | ACCEPTED (EDITOR: 2017-06-24 23:23:15Z) | EDITOR | 201707 approved | Resolved | EDITOR: 2017-06-24 23:23:15Z - status set to: Review | I | EDITOR2: 2017-07-29 08:31:08Z - Reviewed and edited. EDITOR: 2017-07-24 23:23:54Z | 0.2 | 2017-08-02 18:55 | EDITOR
126 | Mark RISON | 25 | 0.1 | 9.4.2.37 | 982 | 57 | E | N | 982 | 57 | 9.4.2.37 |  | A |  |  | 2 | "a 2-octet signed integer" does not fully specify the encoding | Change the cited text to "a 2s complement signed integer" | ACCEPTED (EDITOR: 2017-06-24 23:24:41Z)126) | EDITOR | 201707 approved | Resolved | EDITOR: 2017-06-24 23:24:46Z - status set to: Review | I | EDITOR2: 2017-07-29 08:31:41Z - Reviewed EDITOR: 2017-07-24 23:34:21Z | 0.2 | 2017-08-02 18:55 | EDITOR
127 | Mark RISON | 25 | 0.1 | 9.4.2.71.5 | 1055 | 2 | E | N | 1055 | 2 | 9.4.2.71.5 |  | A |  |  | 2 | "is a signed integer, 1 octet in length," does not fully specify the encoding | Change the cited text to "a 2s complement signed integer" | ACCEPTED (EDITOR: 2017-06-24 23:26:49Z) | EDITOR | 201707 approved | Resolved | EDITOR: 2017-06-24 23:26:52Z - status set to: Review | I | EDITOR2: 2017-07-29 08:32:22Z - Reviewed EDITOR: 2017-07-24 23:40:31Z | 0.2 | 2017-08-02 18:55 | EDITOR
128 | Mark RISON | 25 | 0.1 | 9.4.2.71.5 | 1055 | 14 | E | N | 1055 | 14 | 9.4.2.71.5 |  | A |  |  | 2 | "is a signed integer, 1 octet in length," does not fully specify the encoding | Change the cited text to "a 2s complement signed integer" | ACCEPTED (EDITOR: 2017-06-24 23:26:40Z) | EDITOR | 201707 approved | Resolved | EDITOR: 2017-06-24 23:26:43Z - status set to: Review | I | EDITOR2: 2017-07-29 08:32:45Z - Reviewed EDITOR: 2017-07-24 23:41:13Z | 0.2 | 2017-08-02 18:55 | EDITOR
129 | Mark RISON | 25 | 0.1 | 9.4.2.84 | 1072 | 63 | E | N | 1072 | 63 | 9.4.2.84 |  | A |  |  | 2 | "a signed integer" does not fully specify the encoding | Add "2s complement " before "signed integer" | ACCEPTED (EDITOR: 2017-06-24 23:26:59Z) | EDITOR | 201707 approved | Resolved | EDITOR: 2017-06-24 23:27:02Z - status set to: Review | I | EDITOR2: 2017-07-29 08:33:09Z - Reviewed EDITOR: 2017-07-24 23:41:58Z | 0.2 | 2017-08-02 18:55 | EDITOR
130 | Mark RISON | 25 | 0.1 | 9.4.6.4 | 1236 | 37 | E | N | 1236 | 37 | 9.4.6.4 |  | A |  |  | 2 | "a signed integer" does not fully specify the encoding | Add "2s complement " before "signed integer" | ACCEPTED (EDITOR: 2017-06-24 23:35:06Z) | EDITOR | 201707 approved | Resolved | EDITOR: 2017-06-24 23:35:09Z - status set to: Review | I | EDITOR2: 2017-07-29 08:33:43Z - Reviewed EDITOR: 2017-07-25 00:07:05Z | 0.2 | 2017-08-02 18:55 | EDITOR
131 | Mark RISON | 25 | 0.1 | 9.4.8.30 | 1291 | 40 | E | N | 1291 | 40 | 9.4.8.30 |  | A |  |  | 2 | "a signed integer" does not fully specify the encoding | Add "2s complement " before "signed integer" | ACCEPTED (EDITOR: 2017-06-24 23:35:22Z) | EDITOR | 201707 approved | Resolved | EDITOR: 2017-06-24 23:35:27Z - status set to: Review | I | EDITOR2: 2017-07-29 08:34:05Z - Reviewed EDITOR: 2017-07-25 00:03:39Z | 0.2 | 2017-08-02 18:55 | EDITOR
132 | Mark RISON | 25 | 0.1 | 11.16.8 | 1878 | 26 | T | N | 1878 | 26 | 11.16.8 |  | A | Mark Hamilton |  | 10 | "The AP shall not include DSSS/CCK rates in the Supported Rates and BSS Membership Selectors element" -- not in the extended one either | Append "or Extended Supported Rates and BSS Membership Selectors element" to the cited text | ACCEPTED (MAC: 2017-09-15 00:37:11Z) | EDITOR | 201709 approved | Resolved | MAC: 2017-09-15 00:37:13Z - status set to: Ready for Motion Propose: Accepted. | I | EDITOR: 2017-09-29 23:38:05Z -reviewed EDITOR2: 2017-09-28 15:58:45Z | 0.4 | 2017-09-29 23:38 | EDITOR
133 | Mark RISON | 25 | 0.1 | 9.4.2.56.2 | 1005 | 55 | T | N | 1005 | 55 | 9.4.2.56.2 |  | V | Michael Montemurro |  | 24 | "use of DSSS/CCK in 40 MHz" is not clear: it might mean use of DSSS/CCK on the primary 20 MHz, or use of some kind of widened DSSS/CCK on the full 40 MHz channel | Change the 5 references to "use" on the referenced page to talk of "transmission of DSSS/CCK PPDUs when the operating channel width is 40 MHz" | REVISED (EDITOR: 2017-12-11 22:13:59Z) - REVISED (PHY: 2017-08-25 15:09:05Z) Relative to D0.1, At 1005.57 change “does not allow use of DSSS/CCK in 40 MHz” to “does not allow transmission of DSSS/CCK PPDUs when the operating channel width is 40 MHz” At 1005.58 change “does allow use of DSSS/CCK in 40 MHz” to “allows transmission of DSSS/CCK PPDUs when the operating channel width is 40 MHz” At 1005.61 change “does not use DSSS/CCK in 40 MHz” to “supports neither transmission nor reception of DSSS/CCK PPDUs when the operating channel width is 40 MHz” At 1005.62 change “STA uses DSSS/CCK in 40 MHz” to “STA supports transmission and reception of DSSS/CCK PPDUs when the operating channel width is 40 MHz” | EDITOR | 201711 approved | Resolved | PHY: 2017-11-09 16:58:51Z - status set to: Ready for Motion EDITOR: 2017-09-20 21:47:13Z - status set to: Discuss PHY: 2017-08-25 15:09:23Z - status set to: Ready for Motion | I | EDITOR2: 2017-12-10 11:34:28Z - reviewed and deleted a duplicate "STA" at 1005.62. EDITOR: 2017-12-06 01:10:25Z | 0.5 | 2017-12-11 22:14 | EDITOR
134 | Mark RISON | 25 | 0.1 | 11.16.8 | 1878 | 15 | T | N | 1878 | 15 | 11.16.8 |  | J | Michael Montemurro |  | 47 | If the DSSS/CCK Mode in 40 MHz subfield is equal to 0 in a beacon/probe response, it is not clear whether the STA is required to set it to 0 in the association request. The description is "An HT STA declares its capability to use DSSS/CCK rates while it has a 40 MHz operating channel width", which is vague (capability to use v. intent to use) | Append "- The DSSS/CCK Mode in 40 MHz subfield transmitted by a (re)associating STA is ignored." at the end of the list in the para after the referenced location | REJECTED (PHY: 2018-01-18 23:15:31Z) The proposed changes introduces backwards compatibility issues. | EDITOR | 201801 approved | Resolved | PHY: 2018-01-18 23:16:27Z - status set to: Resolved MAC: 2017-10-06 17:08:28Z - Discussed on Oct 6 telecon. Noted relationship to CID 133 (PHY). Transfer to PHY. Propose: Accepted. Any issue with this (potential) change in behavior/requirement? (What if some existing APs don't ignore this? - although, it is not clear what they do, then) | N |  |  | 2018-01-22 23:12 | EDITOR
135 | Mark RISON | 25 | 0.1 | C.3 | 3087 | 7 | E | N | 3087 | 7 | C.3 |  | A |  |  | 6 | "whether the entity is HT Capable" -- should be "capable". Ditto for VHT, TVHT and Operating Mode Notification | Change "Capable" to "capable" at the referenced location and at 3097.64, 3098.10, 3098.21 | ACCEPTED (EDITOR2: 2017-06-24 21:10:17Z) | EDITOR | 201707 approved | Resolved |  | I | EDITOR: 2017-07-26 17:49:53Z -Reviewed EDITOR2: 2017-07-21 17:12:33Z - | 0.2 | 2017-08-02 18:55 | EDITOR
136 | Mark RISON | 25 | 0.1 | C.3 | 3071 | 12 | E | N | 3071 | 12 | C.3 |  | A |  |  | 6 | "RSNA-capable" -- IEEE doesn't like hyphens | Replace the hyphen with a space | REVISED (EDITOR2: 2017-06-27 21:47:19Z) Globally change "RSNA-capable" to "RSNA capable". | EDITOR | 201707 approved | Resolved |  | I | EDITOR: 2017-07-26 17:49:31Z -Reviewed EDITOR2: 2017-07-22 06:31:04Z | 0.2 | 2017-08-02 18:55 | EDITOR
137 | Mark RISON | 25 | 0.1 |  |  |  | G | N |  |  |  |  | J | Graham Smith |  | 29 | We should not include obsolete material | Delete all material described as obsolete | REJECTED (MAC: 2017-12-07 19:44:18Z): The comment fails to identify changes in sufficient detail so that the specific wording of the changes that will satisfy the commenter can be determined. Note that other comments citing specific obsolete mechanisms have resulted in some of these being removed. | EDITOR | 201801 approved | Resolved | MAC: 2017-12-07 19:47:03Z - status set to: Ready for Motion | N |  |  | 2018-01-22 23:12 | EDITOR
138 | Mark RISON | 25 | 0.1 | 20 |  |  | E | N |  |  | 20 |  | A |  |  | 6 | "CP" is used for cyclic prefix in 11ad-originated material, but it stands for "Contention Period" | Change "CP" to "Cyclic Prefix" throughout Clause 20 and Subannex I.7.3 | ACCEPTED (EDITOR2: 2017-06-24 20:33:29Z) | EDITOR | 201707 approved | Resolved |  | I | EDITOR2: 2017-07-29 08:51:13Z - Reviewed | 0.2 | 2017-08-02 18:55 | EDITOR
139 | Mark RISON | 25 | 0.1 | 6.3.19.1 | 347 | 40 | T | N | 347 | 40 | 6.3.19.1 |  | V |  |  | 10 | The Cipher Suite Selector is not needed in SETKEYS.request, because you always know exactly what suite you will use | Delete the row at 348.25 and the references to Cipher Suite Selector in 6.3.19.1.4 | REVISED (PHY: 2017-09-14 01:06:56Z) Proposed Resolution: incorporate the changes to 11-17/1400r1 <https://mentor.ieee.org/802.11/dcn/17/11-17-1400-02-000m-some-security-comments.docx > which makes the changes described in an unambiguous way for the editor. | EDITOR | 201709 approved | Resolved | PHY: 2017-09-14 01:07:35Z - status set to: Ready for Motion GEN: 2017-07-10 12:19:10Z - Move to Group Security in PHY. | I | EDITOR: 2017-10-04 22:03:09Z | 0.4 | 2017-10-04 22:03 | EDITOR
140 | Mark RISON | 25 | 0.1 |  |  |  | T | N |  |  |  |  | V | Jon Rosdahl |  | 44 | There are about 30 each of "at the antenna" and "at the antenna connector" | Add "connector" after "at the antenna" where not already present | REVISED (GEN: 2018-01-18 00:11:59Z) - (D0.5 pages) Change "at the antenna" to "at the antenna connector" for the following locations: P984 L17 (in Table 9-119) P2138 L26 (11.11.12) P2677 L4 (15.2.3.3) P2696 L60 (15.4.6.3) P2727 L5 (16.3.8.2) P2727 L45 (16.3.8.5) P2733 L34 (17.2.3.3) P2765 L26 (17.3.10.5) P2781 L24 (18.3.4) P2791 L58 (Table 19-1) P2965 L49 (Table 21-1) P3098 L13 (Table 22-1) P3157 L12 (Table 23-1) P3157 L20 (Table 23-1) P3157 L26 (Table 23-1) P3614 L3 (dot11WirelessMGTEventPeerSTATxPower MIB) P3750 L8 (dot11WNMEventPeerRprtStaTxPower MIB) Also change: P4027L17 change "at the antenna input" to "at the antenna connector" (Table D-3) | EDITOR | 201801 approved | Resolved | GEN: 2018-01-18 00:14:35Z - status set to: Ready for Motion GEN: 2018-01-16 17:04:04Z - Proposed Resolution: posted GEN: 2018-01-16 00:50:47Z - status set to: Discuss Counter proposal to change "at the antenna" or "at the antenna connector" with "at the base of the antenna". In hallway discussions, I have found more support for just Accepting the proposed change, but was given a warning that adding "at the connector" is not always correct, for example: P1130,L8. Shouldn't add "connector" since the text is about EIRP. See below. "The STA Tx Power field indicates the target transmit power at the antenna (i.e., EIRP) in dBm with atolerance of ± 5 dB of the lowest basic rate of the reporting STA. " GEN: 2017-12-15 16:30:27Z -Change assignee to Jon. Jon will reach out to those involved in this discussion previously, and ask for a review of the ~ 14 locations without "connector" for correctness to add "connector" GEN: 2017-10-13 15:43:43Z - status set to: Submission Required GEN: 2017-06-30 17:42:00Z - status set to: Discuss | I | EDITOR: 2018-01-29 21:37:21Z -reviewed EDITOR2: 2018-01-27 04:35:01Z | 1 | 2018-01-29 23:12 | EDITOR
141 | Mark RISON | 25 | 0.1 | 9.6.8.12 | 1276 | 49 | E | N | 1276 | 49 | 9.6.8.12 |  | A |  |  | 2 | "Query Response length" has the wrong case | Change the cited text to "Query Response Length" | ACCEPTED (EDITOR: 2017-06-24 23:35:18Z) | EDITOR | 201707 approved | Resolved |  | I | EDITOR2: 2017-07-29 08:35:31Z - Reviewed EDITOR: 2017-07-25 00:06:08Z | 0.2 | 2017-08-02 18:55 | EDITOR
142 | Mark RISON | 25 | 0.1 | 11.1.4.1 | 1703 | 43 | T | N | 1703 | 43 | 11.1.4.1 |  | V | Mark Hamilton |  | 10 | "An MLME-SCAN.confirm primitive is issued each time that a suitable BSS is discovered" -- it is not clear what defines a "suitable BSS" | Change the cited text to "An MLME-SCAN.confirm primitive is issued each time that a BSS matching the selection criteria in the MLME-SCAN.request discovered" | REVISED (MAC: 2017-09-15 00:11:02Z): (Fix typo) Change the cited text to "An MLME-SCAN.confirm primitive is issued each time that a BSS matching the selection criteria in the MLME-SCAN.request is discovered." | EDITOR | 201709 approved | Resolved | MAC: 2017-09-15 00:11:41Z - status set to: Ready for Motion Propose: Revised. (Fix typo) Change the cited text to "An MLME-SCAN.confirm primitive is issued each time that a BSS matching the selection criteria in the MLME-SCAN.request is discovered." | I | EDITOR: 2017-10-17 00:32:58Z - Reviewed. Implementation is correct, as ""An MLME-SCAN.confirm primitive is issued each time that a BSS matching the selection criteria in the MLME-SCAN.request is discovered". Note that "." should be moved out of the quoted. EDITOR: 2017-09-29 23:31:12Z - Reviewed EDITOR2: 2017-09-28 15:44:26Z | 0.4 | 2017-10-17 00:40 | EDITOR
143 | Mark RISON | 25 | 0.1 | 12.7.6.2 | 2170 | 1 | T | N | 2170 | 1 | 12.7.6.2 |  | V | Michael Montemurro |  | 29 | "following the recommendations of 12.7.5" -- either it's just a recommendation, in which case a STA can't be compelled to follow it, or it's a requirement, in which case it should not be described as a recommendation (or as informative) | Append "or otherwise" after the cited text at the cited location and also at 2184.1, 2185.62, 2194.55, 2195.52, 2266.30, 2266.58, 2306.18 | REVISED (PHY: 2018-01-10 21:34:07Z) - At the 8 locations, change from “256-bit random number following the recommendations of 12.7.5 (Nonce generation).” To “256-bit random number. See 12.7.5 (Nonce generation) for a recommended procedure. at the cited location and also similarly at 2184.1, 2185.62, 2194.55, 2195.52, 2266.30, 2266.58, 2306.18. | EDITOR | 201801 approved | Resolved | PHY: 2018-01-10 21:34:10Z - status set to: Ready for Motion | I | EDITOR: 2018-01-29 21:43:31Z -Reviewed and corrected. 4 instances were found. Made changes at at 2466.34, 2467.32, 2554.29, 2554.57. EDITOR2: 2018-01-26 04:44:52Z The text "256-bit random number" is no longer appeared in the draft. Nothing to edit. | 1 | 2018-01-29 23:12 | EDITOR
144 | Mark RISON | 25 | 0.1 | 10.3.2.9 | 1420 | 34 | T | N | 1420 | 34 | 10.3.2.9 |  | J | Mark RISON |  | 45 | aRxPHYSTartDelay needs to be a set of delays indexed by PPDU format. The MAC then needs to use the right delay in the particular context, e.g. if it's expecting an immediate response and that has to be in a 1 Mbps long-preamble CCK PPDU then it should use the value for that, buf if the response has to be a 24 Mbps OFDM PPDU it should use the value for that | As it says in the comment | REJECTED (PHY: 2018-01-18 01:38:35Z) - The comment fails to identify changes in sufficient detail so that the specific wording of the changes that will satisfy the commenter can be determined. | EDITOR | 201801 approved | Resolved | PHY: 2018-01-10 21:43:08Z - status set to: Submission Required | N |  |  | 2018-01-22 23:12 | EDITOR
145 | Mark RISON | 25 | 0.1 | 4.3.18.13 | 206 | 15 | T | N | 206 | 15 | 4.3.18.13 |  | V |  |  | 29 | It is confusing for "proxy ARP" to sometimes include proxy ND, especially since it sometimes but not always says "(including Proxy Neighbor Discovery)" | Change "proxy ARP" to "proxy ARP/ND" throughout the draft; delete "(including Proxy Neighbor Discovery)" throughout the draft; change "dot11ProxyARP" to "dot11ProxyARPND" throughout the draft | REVISED (GEN: 2017-12-07 21:03:27Z) change 4.3.18.13 Proxy ARP "The Proxy ARP service enables an AP to respond to ARP and Neighbor Discovery frames on behalf of associated non-AP STAs. Associated STAs do not receive ARP or IPv6 Neighbor Discovery frames. The Proxy ARP service enables associated STAs to remain in power save for longer periods of time." at p1933.11 delete “(including Proxy Neighbor Discovery” Change 1933.35 change “Neighbor Discovery” to “ARP” Change 2061.58 change “Proxy-ARP” to “the Proxy ARP service” | EDITOR | 201801 approved | Resolved | GEN: 2017-12-07 21:04:53Z - status set to: Ready for Motion GEN: 2017-06-30 17:58:48Z - status set to: Discuss | I | EDITOR2: 2018-01-27 08:22:47Z - reviewed EDITOR: 2018-01-23 00:24:52Z | 1 | 2018-02-01 01:48 | EDITOR
146 | Mark RISON | 25 | 0.1 | 9.2.4.5.4 | 687 | 1 | E | N | 687 | 1 | 9.2.4.5.4 |  | J | Mark RISON |  | 46 | The way the ack policy is referred to is confusing/inconsistent. Do you refer to the options indicated by the bit pattern (e.g. "Normal Ack or Implicit Block Ack Request") or do you refer to only the type of ack being requested in the context being requested (e.g. just "Implicit Block Ack Request" in the case of an A-MPDU)? | Throughout the draft, in the cases where the bit pattern is being referenced, use the full field name and full type description, e.g. "the Ack Policy subfield in the QoS Control field set to Normal Ack or Implicit Block Ack Request"; in the cases where the specific context is intended do not refer to the full field name, e.g. not "One or more QoS Data frames with the Ack Policy field equal to Implicit Block Ack Request" but "One or more QoS Data frames with the ack policy indicating Implicit Block Ack Request" | The comment fails to identify changes in sufficient detail so that the specific wording of the changes that will satisfy the commenter can be determined. | EDITOR | 201801 approved | Resolved | EDITOR: 2017-06-24 23:38:40Z - status set to: Submission Required | N |  |  | 2018-01-22 23:14 | EDITOR
147 | Mark RISON | 25 | 0.1 | 9.4.2.21.10 | 877 | 37 | E | N | 877 | 37 | 9.4.2.21.10 |  | J |  |  | 10 | There should not be two Maximum Age Subelement definitions | Define a new "Fields that are not elements" for this, and then make 877.28 and 890.26 refer back to this | REJECTED (EDITOR: 2017-09-14 03:50:44Z). Reject Reason: A subelement is a “local” parameter (subelement). The subelement usage is in the scope of a particular field or element. | EDITOR | 201709 approved | Resolved | EDITOR: 2017-09-14 03:51:39Z - status set to: Ready for Motion EDITOR: 2017-06-24 23:23:40Z - status set to: Discuss | N | EDITOR2: 2017-10-02 12:19:06Z - Reviewed |  | 2017-10-02 12:19 | EDITOR2
148 | Mark RISON | 25 | 0.1 | 9.4.2.22.18 | 937 | 47 | T | N | 937 | 47 | 9.4.2.22.18 |  | V | Ganesh Venkatesan | 11-17/1078 | 43 | "The Measurement Start Time field contains the least significant 4 octets of the TSF (synchronized with the associated AP) at the time (+/- 32 us) at which the initial Fine Timing Measurement frame was transmitted where the timestamps of both the frame and response frame were successfully measured." -- no measurement is done with the iFTM, except when both the initiator and the responder set the ASAP bit to 1 | Change "initial" to "first" in the cited text | REVISED (MAC: 2017-11-09 19:41:40Z): Incorporate the changes in 11-17/1078r5 < https://mentor.ieee.org/802.11/dcn/17/11-17-1078-05-000m-resolutions-to-cids-148-and-339.docx > for CID 148. Note to editor: This updates the prior resolution – The prior Resolution identified two changes, the first change is retained, but the second change is modified. “ | EDITOR | 201801 approved | Resolved | EDITOR: 2018-01-19 00:26:11Z - status set to: Resolved EDITOR: 2018-01-18 01:30:01Z - status set to: Ready for Motion MAC: 2017-11-09 19:41:54Z - status set to: Ready for Motion MAC: 2017-11-09 19:37:10Z - Revised. Change "initial" to "first" at P937.48. Also add a sentence at the end of the same paragraph, "For example, this is FTM_2 in Figure 11-36, and FTM_1 in Figure 11-37." MAC: 2017-08-18 14:35:46Z - Leaning away from creating new frames with capital "I". Rather, change "initial" to "first" as suggested, but re-write the sentence to be more clear that the successful timestamp measurements are what's important. MAC: 2017-06-21 16:52:46Z: If the "initial Fine Timing Measurement frame" is special ("initial" doesn't mean "first"), perhaps we should capitalize the 'I' in 'Initial', and treat this as a unique frame? | I | EDITOR2: 2018-01-27 21:29:57Z - Reviewed. EDITOR: 2018-01-23 05:46:14Z | 1 | 2018-01-29 23:12 | EDITOR
149 | Mark RISON | 25 | 0.1 | 10.22.4.2.1 | 1505 | 10 | T | N | 1505 | 10 | 10.22.4.2.1 |  | A | Mark Hamilton |  | 10 | The concept "lower AC" is not defined | Change the cited text to "lower-priority AC" | ACCEPTED (MAC: 2017-09-14 03:58:42Z) | EDITOR | 201709 approved | Resolved | MAC: 2017-09-14 03:58:37Z - status set to: Ready for Motion Propose: Accepted. (Editor, note the location is now P1506L11, in D0.1.) | I | EDITOR: 2017-09-29 23:21:58Z - reviewed EDITOR2: 2017-09-28 18:53:52Z | 0.4 | 2017-09-29 23:22 | EDITOR
150 | Mark RISON | 25 | 0.1 | 9.4.2.21.19 | 889 | 33 | E | N | 889 | 33 | 9.4.2.21.19 |  | A |  |  | 2 | "Neighbor Report Subelements field" -- there is no such field | Change each of the 2 instances of the cited text to "Neighbor Report subelement" | ACCEPTED (EDITOR: 2017-06-24 23:24:36Z) | EDITOR | 201707 approved | Resolved |  | N | EDITOR2: 2017-07-29 08:36:33Z - Reviewed EDITOR: 2017-07-24 23:31:41Z - Implemented by CID 151. | 0.2 | 2017-08-02 18:55 | EDITOR
151 | Mark RISON | 25 | 0.1 | 11.11.9.11 | 1851 | 20 | E | N | 1851 | 20 | 11.11.9.11 |  | A |  |  | 6 | "Neighbor Report subelements field" -- there is no such field | Change each of the 2 instances of the cited text to "Neighbor Report subelement" | REVISED (EDITOR2: 2017-06-24 21:12:33Z) - Replace "Neighbor Report subelements field" with "Neighbor Report subelements" at not only the two cited locations, but also at 889.51 and 890.23. Also, fix the grammar after 890.23, 1851.41 and 1851.46. | EDITOR | 201707 approved | Resolved |  | I | EDITOR: 2017-07-26 17:40:14Z -Reviewed EDITOR2: 2017-07-17 21:48:09Z - | 0.2 | 2017-08-02 18:55 | EDITOR
152 | Mark RISON | 25 | 0.1 | 9.4.2.21.19 | 889 | 63 | T | N | 889 | 63 | 9.4.2.21.19 |  | V | Mark Hamilton |  | 29 | "The FTM Range Subelements field includes a concatenation of at least Minimum AP Count Neighbor Report subelements" -- does this mean they have to be back to back (no other subelements interspersed)? | Change the cited sentence to "The FTM Range Subelements field includes at least Minimum AP Count Neighbor Report subelements" | REVISED (MAC: 2017-12-07 19:57:22Z): Replace the cited sentence with, "The number of Neighbor Report subelements included in the FTM Range Subelements field is at least the value of the Minimum AP Count field." | EDITOR | 201801 approved | Resolved | MAC: 2017-12-07 20:01:25Z - status set to: Ready for Motion Agree with intent. But, proposed text makes it sound like it could include others things, too, besides NRs. Also a bit hard to parse. We probably just need to use more words here. "comprises" might help. "The FTM Range Subelements field includes one or more Neighbor Report subelements. The number of Neighbor Report subelements is at least the value of the Minimum AP Count field." | I | EDITOR2: 2018-01-27 21:30:46Z - Reviewed. EDITOR: 2018-01-23 00:30:35Z | 1 | 2018-01-29 23:12 | EDITOR
153 | Mark RISON | 25 | 0.1 | 10.26.2 | 1546 | 2 | E | N | 1546 | 2 | 10.26.2 |  | A |  |  | 6 | There is no "CFDurRemaining" | Change the cited text to "CFPDurRemaining" | ACCEPTED (EDITOR2: 2017-06-24 21:13:43Z) | EDITOR | 201707 approved | Resolved |  | I | EDITOR: 2017-07-26 17:38:34Z -Reviewed EDITOR2: 2017-07-17 21:27:44Z - | 0.2 | 2017-08-02 18:55 | EDITOR
154 | Mark RISON | 25 | 0.1 | 9.4.2.5 | 845 | 50 | E | N | 845 | 50 | 9.4.2.5 |  | V |  |  | 2 | The CF Parameter Set element format figure has spaces after the "CFP"s and there is one instance of "CFP duration", two of "CFP DurRemaining" outside the figure, two of "aCFPMaxDuration" (spurious "a") | Fix the issues identified in the comment | REVISED (EDITOR: 2017-06-24 23:17:10Z) - Throughout the draft, change "CFP Count" to "CFPCount"; change "CFP duration", "aCFPMaxDuration" and "CFP MaxDuration" to "CFPMaxDuration"; change "CFP Period" to "CFPPeriod"; change "CFP DurRemaining" to "CFPDurRemaining". | EDITOR | 201707 approved | Resolved |  | I | EDITOR2: 2017-07-29 08:40:42Z - Reviewed EDITOR: 2017-07-24 23:22:04Z | 0.2 | 2017-08-02 18:56 | EDITOR
155 | Mark RISON | 25 | 0.1 | 10.2.7 | 1403 | 52 | T | N | 1403 | 52 | 10.2.7 |  | J | Mark Hamilton |  | 10 | The draft sometimes implies an MPDU containing an entire MSDU a special case of a fragment, and sometimes that such an MPDU is not a fragment | Add a "NOTE---An MPDU that contains an entire MSDU or MMPDU is not a fragment." | REJECTED (MAC: 2017-09-14 03:48:11Z): As the commenter points out, there are numerous places where a "complete MSDU" MPDU is a fragment. For example, consider dot11TransmittedFragmentCount and associated statistics, the description of Fragment Number field in 9.2.4.4.3, and the setting of the Duration field in 9.2.5.2(a)(5)(i). The Standard would need to be cleaned of all such references that would be in error, before this NOTE can be added. | EDITOR | 201709 approved | Resolved | MAC: 2017-09-14 03:48:16Z - status set to: Ready for Motion MAC: 2017-08-22 22:16:39Z: Propose - Rejected. As the commenter points out, there are numerous places where a "complete MSDU" MPDU is a fragment. For example, consider dot11TransmittedFragmentCount and associated statistics, the description of Fragment Number field in 9.2.4.4.3, and the setting of the Duration field in 9.2.5.2(a)(5)(i). The Standard would need to be cleaned of all such references that would be in error, before this NOTE can be added. | N | EDITOR2: 2017-09-28 16:54:45Z |  | 2017-09-28 16:55 | EDITOR2
156 | Mark RISON | 25 | 0.1 | 10.3.2.11.3 | 1425 |  | E | N | 1425 |  | 10.3.2.11.3 |  | A |  |  | 6 | "BA agreement" is not a defined term | Change each of the 2 instances of the cited text to "block ack agreement" | ACCEPTED (EDITOR2: 2017-06-24 21:14:57Z) | EDITOR | 201707 approved | Resolved |  | I | EDITOR: 2017-07-26 17:37:48Z - Reviewed EDITOR2: 2017-07-17 21:29:18Z - | 0.2 | 2017-08-02 18:55 | EDITOR
157 | Mark RISON | 25 | 0.1 | 10.24.7.7 | 1535 | 50 | E | N | 1535 | 50 | 10.24.7.7 |  | A |  |  | 6 | "BA agreement" is not a defined term | Change the cited text to "block ack agreement" | ACCEPTED (EDITOR2: 2017-06-24 21:15:00Z) | EDITOR | 201707 approved | Resolved |  | I | EDITOR: 2017-07-26 17:38:11Z -Reviewed EDITOR2: 2017-07-17 21:30:42Z - | 0.2 | 2017-08-02 18:55 | EDITOR
158 | Mark RISON | 25 | 0.1 | 11.2.3.6 | 1728 | 35 | E | N | 1728 | 35 | 11.2.3.6 |  | A |  |  | 6 | "Block Ack frame" is not a defined term | Change the cited text to "BlockAck frame" | ACCEPTED (EDITOR2: 2017-06-24 21:15:43Z) | EDITOR | 201707 approved | Resolved |  | I | EDITOR: 2017-07-26 17:38:53Z -Reviewed EDITOR2: 2017-07-17 21:31:46Z - | 0.2 | 2017-08-02 18:55 | EDITOR
159 | Mark RISON | 25 | 0.1 | 11.2.3.6 | 1752 | 62 | E | N | 1752 | 62 | 11.2.3.6 |  | A |  |  | 6 | "Block Ack frames" is not a defined term | Change the cited text to "BlockAck frames" | ACCEPTED (EDITOR2: 2017-06-24 21:15:45Z) | EDITOR | 201707 approved | Resolved |  | I | EDITOR: 2017-07-26 17:39:13Z -Reviewed EDITOR2: 2017-07-17 21:32:29Z - | 0.2 | 2017-08-02 18:55 | EDITOR
160 | Mark RISON | 25 | 0.1 | 11.24.7.4 | 1925 | 52 | T | N | 1925 | 52 | 11.24.7.4 |  | A | Mark Hamilton |  | 10 | "The STA's SME receiving an MLME-BTM.indication primitive may issue an MLME-BTM.response primitive with a valid status code not equal to a value of 0 (i.e., Accept) indicating rejection if it is unable to comply with this BSS transition management request." -- the precedence of the whole sentence is unclear in multple ways | Change the cited text to "If a STA's SME receives an MLME-BTM.indication primitive indicating a BSS transition management request that it is unable to comply with, it may issue an MLME-BTM.response primitive with a status code indicating rejection." | ACCEPTED (MAC: 2017-09-15 00:40:12Z) | EDITOR | 201709 approved | Resolved | MAC: 2017-09-15 00:40:29Z - status set to: Ready for Motion Propose: Accepted. | I | EDITOR: 2017-09-29 23:38:33Z - reviewed EDITOR2: 2017-09-28 16:03:31Z | 0.4 | 2017-09-29 23:39 | EDITOR
161 | Mark RISON | 25 | 0.1 | 9.4.1.27 | 791 | 38 | T | N | 791 | 38 | 9.4.1.27 |  | A | Matthew Fischer | 11-17/1226 | 10 | Nr = 1 is not valid for CBR | Delete "Set to 0 for Nr = 1" at the referenced location and add "The value 0 is reserved" at the end of the cell | ACCEPTED (MAC: 2017-09-12 23:39:43Z) | EDITOR | 201709 approved | Resolved | MAC: 2017-09-12 23:42:44Z - status set to: Ready for Motion MAC: 2017-06-21 16:45:42Z: See also CID 162. | I | EDITOR2: 2017-10-02 12:46:30Z - Reviewed EDITOR: 2017-09-27 23:36:48Z | 0.4 | 2017-10-02 12:47 | EDITOR2
162 | Mark RISON | 25 | 0.1 | 9.4.1.48 | 810 | 46 | T | N | 810 | 46 | 9.4.1.48 |  | A | Matthew Fischer | 11-17/1226 | 10 | Nr = 1 is not valid for CBR | Delete "Set to 0 for Nr = 1" at the referenced location and add "The value 0 is reserved" at the end of the cell | ACCEPTED (MAC: 2017-09-12 23:43:11Z) | EDITOR | 201709 approved | Resolved | MAC: 2017-09-12 23:43:06Z - status set to: Ready for Motion MAC: 2017-06-21 16:45:25Z: See also CID 161. | I | EDITOR2: 2017-10-02 12:47:14Z - Reviewed EDITOR: 2017-09-27 23:39:19Z | 0.4 | 2017-10-02 12:47 | EDITOR2
163 | Mark RISON | 25 | 0.1 | 10.22.2.8 | 1493 | 23 | T | N | 1493 | 23 | 10.22.2.8 |  | V | Graham Smith |  | 24 | "The TXOP holder may exceed the TXOP limit only if it does not transmit more than one Data or Management frame in the TXOP" -- it's OK to transmit more than one under MU-MIMO, as long as a given user doesn't get more than one | Change the cited text to "The TXOP holder may exceed the TXOP limit only if it does not transmit more than one Data or Management frame in the TXOP (to any given user, in the case of a DL MU-MIMO transmission)" | REVISED (MAC: 2017-11-06 19:20:59Z): At the cited location, insert ", only if it does not transmit a DL MU-MIMO PPDU in the TXOP," after "in the TXOP" | EDITOR | 201711 approved | Resolved | MAC: 2017-11-06 19:21:13Z - status set to: Ready for Motion At the cited location, insert ", only if it does not transmit a DL MU-MIMO PPDU in the TXOP," after "in the TXOP" | I | EDITOR2: 2017-12-10 11:37:11Z - reviewed EDITOR: 2017-12-06 01:12:11Z | 0.5 | 2017-12-10 11:37 | EDITOR2
164 | Mark RISON | 25 | 0.1 |  |  |  | E | N |  |  |  |  | J |  |  | 7 | It is confusing to have both a "Beamforming Report Poll frame" and "BRP frame" | Change "BRP frame" to "Beam Refinement Protocol frame" throughout the draft | REJECTED (EDITOR: 2017-08-04 22:46:09Z)- Reject reason: In clause 3.4 Abbreviations and acronyms, BRP is defined as “beam refinement protocol”. It should be clear that BRP frame is for “beam refinement protocol” frame. There is no need to rename it. | EDITOR | 201709 approved | Resolved | EDITOR: 2017-08-04 22:46:26Z - status set to: Ready for Motion EDITOR: 2017-07-13 11:40:04Z - status set to: Discuss EDITOR: 2017-06-24 22:33:26Z - status set to: Review | N | EDITOR2: 2017-10-02 12:18:28Z - Reviewed |  | 2017-10-02 12:19 | EDITOR2
165 | Mark RISON | 25 | 0.1 | 9.4.2.1 | 833 | 26 | E | N | 833 | 26 | 9.4.2.1 |  | A |  |  | 2 | Cross-references are missing for the FTM Synchronization Information, Extended Request and Future Channel Guidance elements | Add "(see 9.xxx)" after each | ACCEPTED (EDITOR: 2017-06-24 23:11:05Z) | EDITOR | 201707 approved | Resolved |  | I | EDITOR2: 2017-07-29 08:37:49Z - Reviewed EDITOR: 2017-07-24 23:10:31Z | 0.2 | 2017-08-02 18:55 | EDITOR
166 | Mark RISON | 25 | 0.1 | 11.24.6.6 | 1921 | 58 | E | N | 1921 | 58 | 11.24.6.6 |  | A |  |  | 6 | "At any time during the FTM session when the initiating STA is permitted to transmit a Fine Timing Measurement frame (see 11.24.6.4 (Measurement exchange)), the initiating STA sends a Fine Timing Measurement Request frame" -- it's about transmitting an FTMR frame, not an FTM frame | Change "Fine Timing Measurement frame" to "Fine Timing Measurement Request frame" in the cited text | ACCEPTED (EDITOR2: 2017-06-24 21:16:24Z) | EDITOR | 201707 approved | Resolved |  | I | EDITOR: 2017-07-26 17:41:17Z -Reviewed EDITOR2: 2017-07-17 21:34:04Z - | 0.2 | 2017-08-02 18:55 | EDITOR
167 | Mark RISON | 25 | 0.1 | 11.24.6.6 | 1921 | 58 | E | N | 1921 | 58 | 11.24.6.6 |  | A |  |  | 6 | "At any time during the FTM session when the initiating STA is permitted to transmit a Fine Timing Measurement frame (see 11.24.6.4 (Measurement exchange))" -- it's about transmitting an FTMR frame, not an FTM frame | Change "Fine Timing Measurement frame" to "Fine Timing Measurement Request frame" in the cited text | ACCEPTED (EDITOR2: 2017-06-24 21:16:34Z) | EDITOR | 201707 approved | Resolved |  | N | EDITOR2: 2017-07-17 21:36:10Z - This CID is implemented by CID 166. | 0.2 | 2017-08-02 18:55 | EDITOR
168 | Mark RISON | 25 | 0.1 | 11.24.6.6 | 1922 | 1 | E | N | 1922 | 1 | 11.24.6.6 |  | A |  |  | 6 | "At any time during the FTM session when the initiating STA is permitted to transmit a Fine Timing Measurement frame (see 11.24.6.4 (Measurement exchange))" -- it's about transmitting an FTMR frame, not an FTM frame | Change "Fine Timing Measurement frame" to "Fine Timing Measurement Request frame" in the cited text | ACCEPTED (EDITOR2: 2017-06-24 21:16:39Z) | EDITOR | 201707 approved | Resolved |  | I | EDITOR: 2017-07-26 17:41:44Z -Reviewed EDITOR2: 2017-07-17 21:37:55Z - | 0.2 | 2017-08-02 18:55 | EDITOR
169 | Mark RISON | 25 | 0.1 |  |  |  | E | N |  |  |  |  | J |  |  | 7 | There is no point in the distinction between Measurement Request frames and Radio Measurement Request frames | Delete "Radio" in "Radio Measurement Request" and "Radio Measurement Report" throughout the draft | REJECTED (EDITOR: 2017-08-04 22:46:36Z)- Reject reason: There are differences between the Measurement Request/Report frame and Radio Measurement Request/Report frame. The Measurement Request/Response frames are Spectrum management Action frames, see 9.6.2. The Radio Measurement Request/Report frames are Radio Measurement action frames, see 9.6.7. | EDITOR | 201709 approved | Resolved | EDITOR: 2017-08-04 22:46:44Z - status set to: Ready for Motion EDITOR: 2017-06-24 22:38:29Z - status set to: Discuss | N | EDITOR2: 2017-10-02 12:18:42Z - Reviewed EDITOR: 2017-09-26 23:04:14Z |  | 2017-10-02 12:19 | EDITOR2
170 | Mark RISON | 25 | 0.1 | 9.4.2.25.3 | 944 | 28 | T | N | 944 | 28 | 9.4.2.25.3 |  | V | Michael Montemurro |  | 29 | There is no AKM selector for FT with PSK with SHA-384 (:4 if for SHA-256) | Add a new row that is the same as the row for Suite type 4 except that the Suite type is new and the rightmost cell says 384 not 256 | REVISED (PHY: 2018-01-10 21:35:56Z) - Insert a new row in Table 9-133 (relative to d0.1) with the following contents: 00-0F-AC <ANA defined value> FT authentication using PSK FT key management as defined in 12.7.1.7 (FT key hierarchy) Defined in 12.7.1.7.2 (Key derivation function (KDF)) using SHA-384 | EDITOR | 201801 approved | Resolved | PHY: 2018-01-10 21:36:01Z - status set to: Ready for Motion PHY: 2017-06-25 18:53:06Z - status set to: Review | I | EDITOR2: 2018-01-27 21:32:26Z - Reviewed. EDITOR: 2018-01-23 00:38:54Z | 1 | 2018-02-01 01:51 | EDITOR
171 | Mark RISON | 25 | 0.1 | 9.4.2.25.3 | 944 | 28 | T | N | 944 | 28 | 9.4.2.25.3 |  | V | Michael Montemurro |  | 29 | There is no AKM selector for PSK with SHA-384 (:2 is for SHA-1, :4/:6 is for SHA-256)? | Add a new row that is the same as the row for Suite type 6 except that the Suite type is new and the rightmost cell says 384 not 256 | REVISED (PHY: 2018-01-10 21:40:08Z) - Insert a new row in Table 9-133 with the following contents: 00-0F-AC <ANA defined value> PSK RSNA Key Management as defined in 12.7 (Keys and key distribution) using PSK Defined in 12.7.1.7.2 (Key derivation function (KDF)) using SHA-384 | EDITOR | 201801 approved | Resolved | PHY: 2018-01-10 21:40:16Z - status set to: Ready for Motion PHY: 2017-06-25 18:52:42Z - status set to: Review | I | EDITOR2: 2018-01-27 21:33:35Z - Reviewed and edited. EDITOR: 2018-01-23 00:43:18Z | 1 | 2018-01-29 23:12 | EDITOR
172 | Mark RISON | 25 | 0.1 |  |  |  | E | N |  |  |  |  | A |  |  | 2 | "when the dot11<blah> <is blah>" has a spurious article | Delete "the" in "when the dot11" throughout the draft | ACCEPTED (EDITOR: 2017-06-17 21:26:06Z) | EDITOR | 201707 approved | Resolved |  | M | EDITOR2: 2017-07-29 08:41:00Z - Reviewed EDITOR: 2017-07-24 17:45:16Z - Deleted "the" in the context of "when the dot11<blah> <is blah>". Didn't delete "the" in the context of "when the dot11<blah> <value has blah>". | 0.2 | 2017-08-02 18:55 | EDITOR
173 | Mark RISON | 25 | 0.1 | 6.3.3.2.2 | 271 | 37 | T | N | 271 | 37 | 6.3.3.2.2 |  | J | Mark Rison |  | 33 | OperationalRateSet, HT Capabilities and VHT Capabilities need to be passed in MLME-SCAN.request when ScanType is ACTIVE, since they are in the Probe Request frame | Add the cited arguments to the cited primitive, stating that they are only present if ScanType is ACTIVE | REJECTED (GEN: 2018-01-17 17:38:01Z) - The comment fails to identify changes in sufficient detail so that the specific wording of the changes that will satisfy the commenter can be determined. | EDITOR | 201801 approved | Resolved | GEN: 2017-06-30 18:13:49Z - status set to: Submission | N |  |  | 2018-01-22 23:12 | EDITOR
174 | Mark RISON | 25 | 0.1 | 10.21.5 | 1482 | 29 | T | N | 1482 | 29 | 10.21.5 |  | V | Peter Ecclesine |  | 20 | Coverage classes are not interoperable, because there is no mechansim for an AP to know whether a STA supports them (and thence to deny association if it doesn't) | Mark coverage classes as obsolete and subject to deletion in a future version of the standard | REVISED (MAC: 2017-11-08 19:56:23Z) - At 1482.54 insert, "NOTE 3 - An AP using coverage classes that determines that an associating or associated STA does not support coverage classes may deny association to or disassociate that STA. The mechanism by which the AP makes that determination is outside the scope of the standard. In response to the commenter: The request by the commenter to mark as obsolete is not adopted. We do not burden the standard with additional information in associate requests that is unused outside of bands where coverage classes increases CSMA diameters. We are aware of products using coverage classes deployed in TV White Space bands, and do not agree to mark coverage classes as obsolete. | EDITOR | 201711 approved | Resolved | MAC: 2017-11-09 12:12:57Z - status set to: Resolved MAC: 2017-11-08 19:48:14Z - Consider adding a NOTE 3 in 10.21.5 (at 1482.54): An AP using coverage classes that determines that an associating or associated STA does not support Coverage Classes may deny association or disassociate that STA. The mechanism by which the AP makes that determination is outside the scope of the standard. MAC: 2017-11-07 19:35:51Z - Peter and Mark Rison will discuss potential additional clarification on uses. Rejected. We do not burden the standard with additional information in associate requests that are outside bands where Coverage Classes increase CSMA diameters. We are aware of products using Coverage Classes in the field. | I | EDITOR2: 2017-12-10 11:37:55Z - reviewed EDITOR: 2017-12-06 01:16:27Z | 0.5 | 2017-12-10 11:38 | EDITOR2
175 | Mark RISON | 25 | 0.1 | 8.3.5.2.2 | 658 | 50 | E | N | 658 | 50 | 8.3.5.2.2 |  | A |  |  | 2 | Missing comma | Add a comma after "DATA" | ACCEPTED (EDITOR: 2017-06-24 23:07:10Z) | EDITOR | 201707 approved | Resolved |  | I | EDITOR2: 2017-07-29 08:41:52Z - Reviewed EDITOR: 2017-07-24 22:59:45Z | 0.2 | 2017-08-02 18:55 | EDITOR
176 | Mark RISON | 25 | 0.1 | E.1 | 3570 | 47 | T | N | 3570 | 47 | E.1 |  | J | Mark Rison |  | 45 | Should not have channel sets in global operating class since not all channels in the given channel sets are valid in all regdoms | Delete the Channel set and Channel center frequency index columns from Table E-4 | REJECTED (PHY: 2018-01-18 01:38:35Z) - The comment fails to identify changes in sufficient detail so that the specific wording of the changes that will satisfy the commenter can be determined. | EDITOR | 201801 approved | Resolved | PHY: 2018-01-12 19:42:36Z - previous resolution: "REVISED (PHY: 2017-06-29 17:27:50Z) - Editor E.1 p3562 line 48 Insert text after first sentence of sixth paragraph as follows: The channel set in the global operating classes table (Table E-4—Global operating classes) is the list of integer channel numbers that are legal for a class in one or more regulatory domains." PHY: 2018-01-10 21:43:37Z - status set to: Submission Required PHY: 2017-07-11 09:22:33Z - Discussed on telecon and it was decided that more work was needed. PHY: 2017-06-30 15:00:42Z - Update the resolution to include a note with similar information next to Table E-4. PHY: 2017-06-29 17:27:24Z - status set to: Discuss On channel validity, Section E.1 text notes “Regulatory requirements that do not affect interoperability are not addressed in this standard. Implementers are referred to the regulatory sources in Table D-1 (Regulatory requirement list) and their successors for further information. Operation in countries within defined regulatory domains may be subject to additional or alternative national regulations.” All the global channel sets are normative, and it is useful to implementers of the standard to see the expected channel set for a given global operating class. It is not useful to remove channels 12 and 13 from the Operating Class 81 (2.4 GHz) channel set because they are not valid in all regdoms. We revise the definition of channel set to clarify this distinction for Global Operating Classes, which applies to all regulatory domains. | N |  |  | 2018-01-22 23:12 | EDITOR
177 | Mark RISON | 25 | 0.1 | 6.5.4.2 | 648 | 17 | T | N | 648 | 17 | 6.5.4.2 |  | J | Sigurd | 11-18/237 | 44 | Every PHY needs to define what is covered by "PHY header" so that aPHYHeaderLength is defined | Define the HT PHY header in Clause 19 as being the L-SIG, if present. Define the VHT PHY header in clause 21 as being the L-SIG | REJECTED (PHY: 2018-01-18 01:21:27Z) - A value for aPHYHeaderLength is given for HT and VHT in Table 19-25 and Table 21-29 respectively. While this does not provide a “definition of PHY header” as suggested by the commenter, only the numerical value is needed for interpreting the spec and those values are provided by the current text. | EDITOR | 201801 approved | Resolved | PHY: 2018-01-18 01:21:44Z - status set to: Ready for Motion PHY: 2018-01-10 21:44:35Z - status set to: Submission Required | N |  |  | 2018-01-22 23:12 | EDITOR
178 | Mark RISON | 25 | 0.1 | 10.28.4 | 1563 | 24 | T | N | 1563 | 24 | 10.28.4 |  | A | Mark Hamilton |  | 10 | "the last frame received from the RD initiator" is a bit unclear in the case where the RD initiator sent an A-MPDU | Add a "NOTE---If the RD initiator's last PPDU contained an A-MPDU, the last frame is the last Data frame in the A-MPDU." | ACCEPTED (MAC: 2017-09-14 03:59:47Z) | EDITOR | 201709 approved | Resolved | MAC: 2017-09-14 03:59:50Z - status set to: Ready for Motion Proposed: Accepted. | I | EDITOR: 2017-09-29 23:30:08Z - Reviewed EDITOR2: 2017-09-28 19:13:16Z | 0.4 | 2017-09-29 23:30 | EDITOR
179 | Mark RISON | 25 | 0.1 | 11.3.5.4 | 1773 | 54 | T | N | 1773 | 54 | 11.3.5.4 |  | V | Mark Hamilton |  | 33 | It is not clear what is reset in the case of reassociation to a different AP | At the end of step c) add "In the case of reassociation to a different AP, all states, agreements and allocations shall be deleted or reset to initial values." | REVISED (MAC: 2018-01-15 21:56:13Z): Add, as new paragraph at the end of step c): "In the case of reassociation to a different AP (the CurrentAPAddress parameter is not the new AP's MAC address), all the states, agreements and allocations listed above are deleted or reset to initial values." | EDITOR | 201801 approved | Resolved | MAC: 2018-01-15 21:57:27Z - status set to: Ready for Motion MAC: 2018-01-12 23:36:17Z - status set to: Review Propose: Revised. Add, as new paragraph at the end of step c): "In the case of reassociation to a different AP (the CurrentAPAddress parameter is not the new AP's MAC address), all the states, agreements and allocations listed above are deleted or reset to initial values." See also CID 180 - Can't fix CID 180 easily (without a submission), but this change is localized, and looks okay, even if potentially incomplete - it's an improvement. | I | EDITOR: 2018-01-29 21:50:53Z -Reviewed EDITOR2: 2018-01-26 00:04:31Z | 1 | 2018-01-29 23:12 | EDITOR
180 | Mark RISON | 25 | 0.1 | 11.3.5.4 | 1773 | 54 | T | N | 1773 | 54 | 11.3.5.4 |  | J | Mark Hamilton |  | 33 | It is not clear what is reset in the case of (re)association to a different AP | At the end of the last step of 11.3.5.2, .3 add "All states, agreements and allocations shall be deleted or reset to initial values." At the end of the last step of 11.3.5.5, add "In the case of reassociation to a different AP, all states, agreements and allocations shall be deleted or reset to initial values." | REJECTED (MAC: 2018-01-15 21:53:42Z): Not all state is reset or deleted. For example, clearly the state for the AP (link) is not reset, any PMKSA is not deleted, etc. | EDITOR | 201801 approved | Resolved | MAC: 2018-01-15 21:54:36Z - status set to: Ready for Motion MAC: 2018-01-12 23:30:37Z - status set to: Review MAC: 2018-01-12 23:28:32Z - PROPOSED: Rejected. Not all state is reset. For example, clearly the state for the AP (link) is not reset, any PMKSA is not reset, etc. So, we would need to reference the list in 11.3.5.4, somehow, but probably don’t want to replicate the list multiple times, so need some restructuring. This would require a submission. Older comments: From Waikoloa F2F: Seems okay to consider, but need volunteer(s) to review “all states, agreements and allocations” to create a more careful list. Needs a submission. This needs further discussion. 1) Not all state is reset (for example, clearly the state for the AP (link) is not reset, any PMKSA is not reset, etc. So, we need to reference the list in 11.3.5.4, somehow, but probably don’t want to replace the list multiple times. This needs some restructuring, in a submission. 2) Are all the state variables reset if the response is not SUCCESS? See also CID 179 | N |  |  | 2018-01-22 23:12 | EDITOR
181 | Mark RISON | 25 | 0.1 | 11.3.5.2 | 1770 | 41 | T | N | 1770 | 41 | 11.3.5.2 |  | V | Mark Hamilton |  | 10 | "An MM-SME coordinated STA that receives an Association Response frame with a status code of SUCCESS containing an MLME element with the Single AID field equal to 1, all of the STAs coordinated by the MM-SME are associated with the AP or PCP (i.e., shall be set to State 4 or, if dot11RSNAActivated is true, State 3)." is grammatically broken | Add "In" at the start of the sentence | REVISED (MAC: 2017-09-15 00:43:50Z): To better align with other bullets and 11.3.5.1, change the setence to: "If an Association Response frame is received with a status code of SUCCESS at an MM-SME coordinated STA and the value of the Single AID field within the MMS element is equal to 1, then — For each of its MAC entities advertised within the MMS element and for which dot11RSNAActivated is true, the state is set to State 3. Progress from State 3 to State 4 occurs independently in each such MAC entity. — For each of its MAC entities advertised within the MMS element and for which dot11RSNAActivated is false, the state is set to State 4. — For each of its MAC entities advertised within the MMS element the state for any other AP or PCP which is State 3 or State 4 prior to the association request shall be set to State 2." Make the same change in 11.3.5.4€. | EDITOR | 201709 approved | Resolved | MAC: 2017-09-15 00:44:30Z - status set to: Ready for Motion Propose: Revised. To better align with other bullets and 11.3.5.1, change the setence to: "If an Association Response frame is received with a status code of SUCCESS at an MM-SME coordinated STA and the value of the Single AID field within the MMS element is equal to 1, then — For each of its MAC entities advertised within the MMS element and for which dot11RSNAActivated is true, the state is set to State 3. Progress from State 3 to State 4 occurs independently in each such MAC entity. — For each of its MAC entities advertised within the MMS element and for which dot11RSNAActivated is false, the state is set to State 4. — For each of its MAC entities advertised within the MMS element the state for any other AP or PCP which is State 3 or State 4 prior to the association request shall be set to State 2." Make the same change in 11.3.5.4€. | I | EDITOR: 2017-09-29 23:37:10Z - reviewed and corrected in 11.3.3.4. - EDITOR2: 2017-09-28 15:56:23Z | 0.4 | 2017-09-29 23:38 | EDITOR
182 | Mark RISON | 25 | 0.1 | 11.2.3.5.1 | 1722 | 36 | T | N | 1722 | 36 | 11.2.3.5.1 |  | V | Michael Montemurro |  | 7 | A STA should not have to remain awake if e.g. Max SP Len is 2 and it has received two MMPDUs. As the referenced location indicates, this is only needed to end an SP early ("By setting the EOSP field to 1 in the last frame sent during the SP, an unscheduled SP may be terminated before the maximum number of BUs in the SP has been reached.") | At the end of 11.2.3.10.c insert ", or it has received the number of BUs specified in the Max SP Length field, where this is not "all"". Ditto at the end of 11.2.3.5.2 and in 11.2.3.6.j | REVISED (PHY: 2017-08-25 15:10:05Z) Revised. At 1722.36, Change “By setting the EOSP subfield to 1 in the last frame sent during the SP, an unscheduled SP may be terminated before the maximum number of BUs in the SP has been reached.” to “The last frame sent during the SP has the EOSP subfield set to 1. An unscheduled SP may be terminated before the maximum number of BUs in the SP has been reached." | EDITOR | 201709 approved | Resolved | PHY: 2017-08-25 15:10:50Z - status set to: Ready for Motion | I | EDITOR: 2017-09-29 23:34:01Z - Reviewed EDITOR2: 2017-09-28 15:49:49Z | 0.4 | 2017-10-17 00:53 | EDITOR
183 | Mark RISON | 25 | 0.1 |  |  |  | E | N |  |  |  |  | A |  |  | 2 | There are instances of "variable-length" and "variable length" | Since the IEEE doesn't like hyphens, change hyphens to spaces in "variable-length" throughout the draft | ACCEPTED (EDITOR: 2017-06-17 21:25:45Z) | EDITOR | 201707 approved | Resolved |  | I | EDITOR2: 2017-07-29 08:47:38Z - Reviewed EDITOR: 2017-07-24 17:24:50Z | 0.2 | 2017-08-02 18:55 | EDITOR
184 | Mark RISON | 25 | 0.1 | 3.2 |  |  | T | N |  |  | 3.2 |  | J | Mark RISON |  | 33 | There are definitions in 3.2 for DMG PPDU and HT PPDU and VHT PPDU and non-HT PPDU but not other PHYs' PPDUs | Add definitions for every PHY's PPDUs | REJECTED (GEN: 2018-01-17 17:34:46Z) - The comment fails to identify changes in sufficient detail so that the specific wording of the changes that will satisfy the commenter can be determined. | EDITOR | 201801 approved | Resolved | GEN: 2017-12-08 20:02:09Z - status set to: Submission Required | N |  |  | 2018-01-22 23:12 | EDITOR
185 | Mark RISON | 25 | 0.1 | 9.3.3.2 | 733 | 12 | T | N | 733 | 12 | 9.3.3.2 |  | V | Mark Hamilton |  | 10 | "Gaps might exist in the ordering of fields and elements within frames. The order that remains is ascending." is not very clear (the order of what?) but assuming it is referring to the order of elements by element ID, the second statement is wrong (e.g. Quiet and TPC Report in beacons, VSIEs in all frames that can take an element with ID > 221, MME/AMPE, etc.) | Delete the cited text | REVISED (MAC: 2017-09-15 00:50:00Z): At P733L5, Change: "All fields and elements are mandatory unless stated otherwise and appear in the specified, relative order." To: "All fields and elements are mandatory unless stated otherwise and appear in the specified, relative order, with gaps allowed." Delete the cited paragraph. | EDITOR | 201709 approved | Resolved | MAC: 2017-09-15 00:51:11Z - status set to: Ready for Motion Propose: Revised. Merge the "gaps" comment with the ordering sentence in prior paragraph: "… and appear in the specified, relative order, +with gaps allowed+." Then, delete the cited paragraph. | I | EDITOR2: 2017-10-02 16:32:09Z - Reviewed EDITOR: 2017-09-27 23:26:48Z | 0.4 | 2017-10-02 16:32 | EDITOR2
186 | Mark RISON | 25 | 0.1 | 10.3.2.3.1 | 1409 | 20 | E | N | 1409 | 20 | 10.3.2.3.1 |  | V | Graham Smith |  | 7 | In Figure 10-4 there are two "AIFS[i]"s but they have different properties. This is mathematically impossible | Replace one with "AIFS[AC]" and the other with "AIFS[AC$prime]", where $prime is the glyph for a prime | REVISED (MAC: 2017-09-04 20:48:24Z): Make the proposed changes to the diagram. Also amend bullet (e) for the diagram to read: “AIFS[AC] AIFS arbitration interframe space (for the AC used by the QoS facility).” | EDITOR | 201709 approved | Resolved | MAC: 2017-09-04 20:48:52Z - status set to: Ready for Motion EDITOR2: 2017-06-24 21:17:21Z Transfer to MAC. | I | EDITOR2: 2017-10-02 15:20:19Z - Reviewed EDITOR: 2017-09-28 00:14:08Z | 0.4 | 2017-10-02 15:20 | EDITOR2
187 | Mark RISON | 25 | 0.1 | 10.3.2.3.1 | 1409 | 20 | E | N | 1409 | 20 | 10.3.2.3.1 |  | J | Graham Smith |  | 7 | In Figure 10-4 there are two "AIFS[i]"s but they have different properties. This is mathematically impossible | Delete the top one (i.e. lines 1-4ish) | REJECTED (MAC: 2017-09-04 20:49:39Z): The intention of showing two AIFSs is to get across the concept that AIFS generally takes on different values for each AC. | EDITOR | 201709 approved | Resolved | MAC: 2017-09-04 20:49:49Z - status set to: Ready for Motion EDITOR2: 2017-06-24 21:17:38Z Transfer to MAC. | N | EDITOR2: 2017-10-02 12:19:34Z - Reviewed |  | 2017-10-02 12:20 | EDITOR2
188 | Mark RISON | 25 | 0.1 | G.3 | 3588 | 63 | T | N | 3588 | 63 | G.3 |  | V | Michael Montemurro |  | 14 | There are references to "require(s) acknowledgement", but it is not clear where the rules on which frames require acknowledgement are, exactly. There is a definition in G.3, but this seems to fail to include group-addressed MPDUs sent to an AP | After the first 8 instances of "require acknowledgement" or "requires acknowledgement" (i.e. all but the last) insert "(see G.3 under "(* These frames require acknowledgment *)")". At 3585.29 after "Frame RA has i/g bit equal to 0" add "or is sent to an AP/PCP" | REVISED (PHY: 2017-11-03 16:42:48Z)Relative to Draft 0.1, in Clause 10.3.2.9 (P1419L62), replace: “ The cases when an Ack or BlockAck frame can be generated are shown in the frame exchange sequences listed in Annex G.” with “The following frames require acknowledgment: Individually addressed Management frames other than an Action No Ack frames - Individually addressed non-QoS frames of Type Data - Individually addressed QoS frames of Type Data where the Ack Policy is 00 - BlockAck frames not sent in immediate response to A-MPDU - BlockAckReq frames - PS-Poll frames, which can be acknowledged by generating a Data frame.” At 3585.29 after "Frame RA has i/g bit equal to 0" add "or is sent to an AP/PCP" | EDITOR | 201711 approved | Resolved | PHY: 2017-11-03 16:42:55Z - status set to: Ready for Motion | I | EDITOR: 2017-12-15 16:27:31Z - Editor made some corrections, implemented as follows: change to: “The following frames require acknowledgment: Individually addressed Management frames other than an Action No Ack frames - Individually addressed non-QoS Data frames - Individually addressed QoS Data frames where the Ack Policy subfield equal to Normal Ack - BlockAck frames not sent in immediate response to A-MPDU - BlockAckReq frames - PS-Poll frames, which can be acknowledged by generating a Data frame.” At 3585.29 after "Frame RA has i/g bit equal to 0" add "or is sent to an AP or PCP" EDITOR2: 2017-12-10 12:04:58Z - reviewed + an editorial fix in clause 10 EDITOR: 2017-12-06 20:11:54Z | 0.5 | 2017-12-15 16:30 | EDITOR
189 | Mark RISON | 25 | 0.1 | 10.22.2.4 | 1486 | 27 | E | N | 1486 | 27 | 10.22.2.4 |  | V | Graham Smith | 11-17/987 | 24 | "backoff timer" is confusing since it's not really a timer, it's just a counter (and indeed there are a number of "backoff counter"s) | Change all the instances of "backoff timer" in the draft to "backoff counter" | REVISED (MAC: 2017-11-06 20:04:50Z): Incorporate the changes in https://mentor.ieee.org/802.11/dcn/17/11-17-0987-10-000m-resolutions-for-dcf-and-edca-comments-d0-1.docx for CID189, which clarifies the text identified in the comment in the direction suggested by the commenter. | EDITOR | 201711 approved | Resolved | MAC: 2017-11-06 20:05:42Z - status set to: Ready for Motion MAC: 2017-07-13 12:04:38Z - Reviewed 11-17/987r2. BRC members to consider further. EDITOR2: 2017-06-30 14:44:50Z - As per the discussion in TGmd call on June 30, transfer to MAC. EDITOR2: 2017-06-24 21:20:53Z - status set to: Discuss - need discussion in the TG. | I | EDITOR2: 2017-12-10 11:41:36Z - reviewed EDITOR: 2017-12-06 20:36:52Z | 0.5 | 2017-12-11 22:18 | EDITOR
190 | Mark RISON | 25 | 0.1 | 12.6.1.1 | 2119 | 6 | T | N | 2119 | 6 | 12.6.1.1 |  | A | Michael Montemurro |  | 7 | Some of the SAs do not have text before the bullets to describe their lifetime | Before the last sentence before the bulleted list in 12.6.1.1.3, add "It has a certain lifetime". Before the last sentence before the second bulleted list in 12.6.1.1.4, add "It has a certain lifetime". Change the last sentence before the bulleted list in 12.6.1.1.7 to "It has a certain lifetime.". Before the last sentence before the bulleted list in 12.6.1.1.8 add "It has the same lifetime as the BSS, unless superseded." After the last sentence of the first para in 12.6.1.1.9 add "An IGTKSA has the same lifetime as the BSS, unless superseded." Before the last sentence before the second bulleted list in 12.6.1.1.11, add "It has a certain lifetime". | ACCEPTED (PHY: 2017-08-25 15:11:38Z) | EDITOR | 201709 approved | Resolved | PHY: 2017-08-25 15:11:42Z - status set to: Ready for Motion | I | EDITOR: 2017-09-29 23:44:26Z -reviewed EDITOR2: 2017-09-28 19:33:51Z | 0.4 | 2017-09-29 23:45 | EDITOR
191 | Mark RISON | 25 | 0.1 | 10.16 | 1477 | 19 | T | N | 1477 | 19 | 10.16 |  | J | Mark Rison |  | 45 | There are several instances of wording of the form "A STA shall not transmit a frame with the TXVECTOR parameter blah set to foo unless the RA of the frame is of type baz": 1341.23, 1341.29, 1341.35, 1341.41, 1342.7, 1342.18, 1342.29, 1342.40, 1342.51, 1343.23 in 802.11mc/D6.0. These are broken because the first "frame" means PPDU and the second one means "MPDU". There is also an issue if the RA is a group address | Reword these instances to the form "A STA shall not transmit a PPDU with the TXVECTOR parameter blah set to foo unless the RA of the frame(s) it contains are of type baz (where this condition applies to all addressed STAs if the RA is a group address)". See 16/0839r3 | REJECTED (PHY: 2018-01-18 01:38:35Z) - The comment fails to identify changes in sufficient detail so that the specific wording of the changes that will satisfy the commenter can be determined. | EDITOR | 201801 approved | Resolved | PHY: 2018-01-10 21:45:12Z - status set to: Submission Required | N |  |  | 2018-01-22 23:12 | EDITOR
192 | Mark RISON | 25 | 0.1 | 11.14 | 1868 | 13 | T | N | 1868 | 13 | 11.14 |  | J | Mark Rison |  | 45 | "If a non-AP and non-PCP STA that has an SA with its AP or PCP for an association that negotiated management frame protection receives an unprotected Deauthentication or Disassociation frame with reason code INVALID_CLASS2_FRAME or INVALID_CLASS3_FRAME from the AP" -- this should be in the clauses dealing with receipt of a Deauthentication frame | Make the changes shown under CID 7589 in 16/0276r14, disregarding the material highlighted in yellow and the last two changes at the end (see 16/0276r15) | REJECTED (PHY: 2018-01-18 01:38:35Z) - The comment fails to identify changes in sufficient detail so that the specific wording of the changes that will satisfy the commenter can be determined. | EDITOR | 201801 approved | Resolved | PHY: 2018-01-10 21:47:17Z - status set to: Submission Required PHY: 2017-06-25 19:06:32Z - status set to: Review | N |  |  | 2018-01-22 23:12 | EDITOR
193 | Mark RISON | 25 | 0.1 | 11.14 | 1868 | 13 | T | N | 1868 | 13 | 11.14 |  | J | Mark RISON |  | 45 | "If a non-AP and non-PCP STA that has an SA with its AP or PCP for an association that negotiated management frame protection receives an unprotected Deauthentication or Disassociation frame with reason code INVALID_CLASS2_FRAME or INVALID_CLASS3_FRAME from the AP" -- this should be in the clauses dealing with receipt of a Disassociation frame | Make changes similar to those shown under CID 7589 in 16/0276r14, disregarding the material highlighted in yellow and the last two changes at the end (see 16/0276r15) | REJECTED (PHY: 2018-01-18 01:38:35Z) - The comment fails to identify changes in sufficient detail so that the specific wording of the changes that will satisfy the commenter can be determined. | EDITOR | 201801 approved | Resolved | PHY: 2018-01-10 21:47:54Z - status set to: Submission Required PHY: 2017-06-25 19:06:46Z - status set to: Review | N |  |  | 2018-01-22 23:12 | EDITOR
194 | Mark RISON | 25 | 0.1 | 10.22.2.7 | 1492 |  | T | N | 1492 |  | 10.22.2.7 |  | A | Menzo Wentink |  | 33 | There are 3 references to "non-HT duplicate frame exchange" (lines 10, 14, 17). It is not clear what they mean: that there has to be a non-HT duplicate frame in each direction, or just that there has to be a non-HT duplicate frame in the exchange | Delete "exchange" in all three instances on the referenced page | ACCEPTED (MAC: 2018-01-15 22:26:05Z) | EDITOR | 201801 approved | Resolved | MAC: 2018-01-15 22:26:20Z - status set to: Ready for Motion MAC: 2018-01-12 21:22:59Z - status set to: Review MAC: 2018-01-12 21:22:42Z - Proposed: Accepted. (From Menzo) | I | EDITOR: 2018-01-29 21:51:53Z -Reviewed EDITOR2: 2018-01-26 00:51:41Z | 1 | 2018-01-29 23:12 | EDITOR
195 | Mark RISON | 25 | 0.1 |  |  |  | T | N |  |  |  |  | V |  |  | 44 | The antenna ID in the Antenna element is only allowed to be from 1 to 254 (0 and 255 have special meanings) | Change 256 to 254 in Table 16-1, 15.2.2.7 and Table 16-2; change 255 to 254 in C.3 for dot11CurrentTxAntenna, dot11CurrentRxAntenna and dot11AntennaListIndex | REVISED (GEN: 2018-01-18 08:42:37Z) Relative to D0.5 at P2675.56 in Table 15-1 - Change 256 to 255 (range for TX_ANTENNA). at P2676.20 Change 256 to 255 (range for TXVECTOR TX_ANTENNA). at P2676.49 in Table 15-2 - Change 1-256 to 0-255 (range for RX_ANTENNA). at P3875.2 No Change for dot11CurrentTxAntenna. at P3875.37 Change 1-255 to 0-255 (range for dot11CurrentRxAntenna). at P3883.61 Change 255 to 254 (range for dot11AntennaListIndex). This corrects the range for TX_ANTENNA, RX_ANTENNA, dot11CurrentRxAntenna and dot11AntennaListIndex. | EDITOR | 201801 approved | Resolved | GEN: 2018-01-18 22:11:57Z - status set to: Ready for Motion GEN: 2018-01-18 09:06:48Z - Antenna ID is defined in 9.4.2.40 (Antenna element). Range for Antenna ID is 1-254. RX_ANTENNA - reception would arrive on known antenna would have a valid id value. TX_ANTENNA - specified ID of the antenna used for transmit. GEN: 2017-06-30 18:18:50Z - status set to: Discuss | I | EDITOR: 2018-01-29 22:01:06Z -Reviewed EDITOR2: 2018-01-27 04:40:36Z | 1 | 2018-01-29 23:12 | EDITOR
196 | Mark RISON | 25 | 0.1 |  |  |  | T | N |  |  |  |  | V |  |  | 44 | The antenna ID in the Antenna element is only allowed to be from 1 to 254 (0 (unknown) and 255 (multiple) have special meanings, but maybe they're allowed on receive) | In Table 16-5 change 1-256 to 1-254. In Table 17-2 change 0-255 for ANT_STATE to 1-254 | REVISED (GEN: 2018-01-18 07:56:47Z) relatvie to D0.5: In Table 16-5 Change at P2716.22 "ANT_STATE" to "RX_ANTENNA". In Table 16-5 Change at P2716.22 "1-256" to "1-254" In Table 16-5 Change at P2716.25 "1 to 256" to "1 to 255" In Table 17-2 Change at P2732.59 "ANT_STATE" to "RX_ANTENNA" Change at P2710.60 "ANT_STATE (the antenna used for receive)," to "RX_ANTENNA," This corrects the range for use of RX_ANTENNA and TX_ANTENNA. There are only 3 instances of ANT_STATE which is referenced as the receive antenna information, so the change to RX_ANTENNA is consistent. | EDITOR | 201801 approved | Resolved | GEN: 2018-01-18 22:18:23Z - status set to: Ready for Motion GEN: 2018-01-18 08:09:39Z - ANT_STATE only appears at three locations: P2710., P2716.22 and P2732.59 and in each case infers it is the RX_ANTENNA. -- Valid Values when received are valid Antenna IDs - 1-254 -- Antenna ID is defined in 9.4.2.40 (Antenna element). GEN: 2017-06-30 18:20:10Z - status set to: Discuss | I | EDITOR: 2018-01-29 22:01:58Z -Reviewed EDITOR2: 2018-01-27 05:10:43Z | 1 | 2018-01-29 23:12 | EDITOR
197 | Mark RISON | 25 | 0.1 | 11.9.3 | 1818 | 1 | T | N | 1818 | 1 | 11.9.3 |  | V | Mark Hamilton |  | 29 | Quiet Channel does not work in an IBSS because it's set by the BSS starter and replicated forever after. See further discussion under CID 7271 in 16/0276 | Delete or deprecate use of Quiet Channel elements in IBSSen | REVISED (MAC: 2017-11-09 21:28:49Z): Make the changes shown under “Proposed changes” for CIDs 197 and 198 in 11-17/1243r5, which disallow use of Quiet Channel elements for IBSS STAs, and indicate quietening is basically broken for IBSS STAs. | EDITOR | 201801 approved | Resolved | MAC: 2017-11-09 21:30:38Z - status set to: Ready for Motion MAC: 2017-11-07 19:42:37Z - status set to: Submission Required | I | EDITOR: 2018-01-29 22:04:20Z -Reviewed EDITOR2: 2018-01-26 00:42:02Z | 1 | 2018-01-29 23:12 | EDITOR
198 | Mark RISON | 25 | 0.1 | 11.9.3 | 1818 | 1 | T | N | 1818 | 1 | 11.9.3 |  | V | Mark Hamilton |  | 29 | Quiet Channel does not work in an IBSS and probably doesn't work in an MBSS either. See further discussion under CID 7271 in 16/0276 | Delete or deprecate use of Quiet Channel elements in MBSSen | REVISED (MAC: 2017-11-09 21:29:46Z): Make the changes shown under “Proposed changes” for CIDs 197 and 198 in 11-17/1243r5, which clarify the quietening behaviour for MBSS STAs. | EDITOR | 201801 approved | Resolved | MAC: 2017-11-09 21:33:13Z - status set to: Ready for Motion MAC: 2017-11-07 19:42:49Z - status set to: Submission Required | N | EDITOR2: 2018-01-26 00:42:15Z Implemented as CID 198. |  | 2018-01-29 23:15 | EDITOR
199 | Mark RISON | 25 | 0.1 | 6.3.19.1.2 | 347 | 48 | T | N | 347 | 48 | 6.3.19.1.2 |  | J | Mark Rison |  | 45 | It is not clear whether the SME picks the Key ID for transmission of encrypted frames (using the Key ID parameter of the MLME-SETKEYS.request) or whether the MAC does so. Additionally there are various issues with the security pseudocode | Make the changes shown under CID 7572 in 16/0276r14 | REJECTED (PHY: 2018-01-18 01:38:35Z) - The comment fails to identify changes in sufficient detail so that the specific wording of the changes that will satisfy the commenter can be determined. | EDITOR | 201801 approved | Resolved | GEN: 2017-06-30 17:00:10Z - status set to: Submission - Moved to PHY ad-hoc with 11mc Proposal reconsider | N |  |  | 2018-01-22 23:12 | EDITOR
200 | Mark RISON | 25 | 0.1 | 10.22.2.4 | 1486 | 30 | T | N | 1486 | 30 | 10.22.2.4 |  | J | Graham Smith | 11-17/987 | 7 | What exactly is "the backoff procedure" for EDCA? Is it the thing which starts with waiting for AIFS of idleness, or the thing which starts with throwing a random number and then waiting for that number of slots of idleness, or what? The term is used in many places, but this is hard if it's not defined! Note that for DCF it's well-defined: "To begin the backoff procedure, the STA shall set its backoff timer to a random backoff time using the equation in 10.3.3 (Random backoff time)." | At the start of the second para of 10.22.2.4 change "When the backoff procedure is invoked" to "To begin the backoff procedure" | REJECTED (MAC: 2017-07-13 12:52:29Z): The phrase "Invoke the backoff procedure" is in 6 places. The text at 1486.30 makes it clear what this means. | EDITOR | 201709 approved | Resolved | MAC: 2017-07-13 12:56:02Z - status set to: Ready for Motion | N | EDITOR2: 2017-09-28 16:55:22Z |  | 2017-09-28 16:55 | EDITOR2
201 | Mark RISON | 25 | 0.1 |  |  |  | E | N |  |  |  |  | J | Mark RISON |  | 46 | There are about 60 instances of "expected to". However, per the reflector emails with subject RE: REVmc comment 7770 sent on 2016-05-10, such a construct is non-grata | Reword all "expected to"s in a less anthropomorphic form | The comment fails to identify changes in sufficient detail so that the specific wording of the changes that will satisfy the commenter can be determined. | EDITOR | 201801 approved | Resolved | EDITOR: 2017-06-17 21:25:20Z - status set to: Submission Required | N |  |  | 2018-01-22 23:16 | EDITOR
202 | Mark RISON | 25 | 0.1 |  |  |  | E | N |  |  |  |  | A |  |  | 6 | "is given by Equation" is pointless if it's a cross-reference back to something immediately above | Delete the "where L -122, 122" lines in 21.3.8.2.3 and the "where VHTS -58 58" and "where VHTS -122 122" lines in 21.3.8.3.4 and the "where NSYM" and "where NSYM_init" lines in 21.3.20 and the "where NSYM" lines in 21.4.3 | ACCEPTED (EDITOR2: 2017-06-24 20:34:29Z) | EDITOR | 201707 approved | Resolved |  | I | EDITOR: 2017-07-26 17:19:04Z -Reviewed EDITOR2: 2017-07-17 22:12:48Z - | 0.2 | 2017-08-02 18:55 | EDITOR
203 | Mark RISON | 25 | 0.1 |  |  |  | E | N |  |  |  |  | A |  |  | 7 | There is a definition for "DMG STA", namely "A STA whose radio transmitter is capable of transmitting and receiving DMG physical layer (PHY) protocol data units (PPDUs)." However, there is no definition for "$PHY STA", where $PHY is "DSSS", "HR/DSSS", "OFDM", "ERP", "HT", "VHT" or "TVHT" as "A STA whose radio transmitter is capable of transmitting and receiving DMG physical layer (PHY) protocol data units (PPDUs)." There is absolutely no reason to have the "DMG STA" definition | Delete the "DMG STA" definition | ACCEPTED (EDITOR: 2017-08-04 22:46:51Z) | EDITOR | 201709 approved | Resolved | EDITOR: 2017-08-04 22:46:53Z - status set to: Ready for Motion EDITOR: 2017-06-24 22:37:09Z - status set to: Discuss | I | EDITOR2: 2017-10-02 15:26:56Z - Reviewed EDITOR: 2017-09-26 23:06:57Z | 0.4 | 2017-10-02 15:27 | EDITOR2
204 | Mark RISON | 25 | 0.1 |  |  |  | E | N |  |  |  |  | J |  |  | 7 | There is a definition for "DMG AP", "DMG BSS". We don't do this for other PHYs. There is absolutely no reason to have these definitions | Delete the "DMG AP" and "DMG BSS" definitions | REJECTED (EDITOR: 2017-08-04 22:46:56Z)- Reason: In the usage of <adjective> AP and <adjective> BSS, the situation is not always clear, without a definition. In the case of DMG BSS, confusion can also arise from whether a PBSS is a type of DMG BSS or not. | EDITOR | 201709 approved | Resolved | EDITOR: 2017-08-04 22:47:11Z - status set to: Ready for Motion EDITOR: 2017-06-24 22:37:01Z - status set to: Discuss | N | EDITOR2: 2017-10-02 12:21:40Z - Reviewed |  | 2017-10-02 12:22 | EDITOR2
205 | Mark RISON | 25 | 0.1 |  |  |  | T | N |  |  |  |  | V | Mark Rison |  | 14 | The "PHY header" includes the SERVICE field for some PHYs (e.g. Figure 17-1---PPDU format for OFDM). Then its length is dependent on the datarate of the PHY payload, which is awkward for things like aPHYHeaderLength | Make the changes indicated in 16/0839r3 under CID 8088 | REVISED (PHY: 2017-09-29 15:38:12Z) At 648.17, after “excluding aPHYSigTwoLength if present” add “and the SERVICE field if it is in the Data field of the PPDU”. | EDITOR | 201711 approved | Resolved | PHY: 2017-09-29 15:38:30Z - status set to: Ready for Motion PHY: 2017-09-29 15:35:11Z - Mark as Ready for Motion; post to reflector, and Menzo will review. PHY: 2017-06-25 18:21:59Z - status set to: Review PHY: 2017-06-25 17:43:07Z - status set to: | I | EDITOR2: 2017-12-10 12:26:33Z - reviewed EDITOR: 2017-12-06 20:40:03Z | 0.5 | 2017-12-10 12:27 | EDITOR2
206 | Mark RISON | 25 | 0.1 |  |  |  | E | N |  |  |  |  | V | Mark Rison |  | 14 | "corresponds to a VHT-MCS and NSS for which support is indicated by the combination of the Tx VHT-MCS Map subfield in the VHT Operation parameter of the MLME- (RE)ASSOCIATE.request primitive, if present, and the AP's operational VHT-MCS and NSS set, if defined, and the VHT Capabilities Information field, at a bandwidth and guard interval supported by the non-AP STA on transmission and permitted in the BSS." -- this is very hard to parse ("the combination of X, if present, and Y, if defined, and Z, at A and B and C") and the precedence is unclear | Make the changes shown in 16/0839r3 under CID 8320 | REVISED (PHY: 2017-10-16 18:44:31Z) Revised; Make the changes shown under “Proposed changes” for CID 206 in 11-17/1243r3 <https://mentor.ieee.org/802.11/dcn/17/11-17-1243-03-000m-resolutions-for-some-comments-on-11md-d0-1-cc25.docx>, which clarify the structure of the criteria. | EDITOR | 201711 approved | Resolved | PHY: 2017-10-16 18:44:50Z - status set to: Ready for Motion | I | EDITOR2: 2017-12-10 12:01:03Z - reviewed EDITOR: 2017-12-06 20:50:48Z - the location is 1782.43 | 0.5 | 2017-12-10 12:01 | EDITOR2
207 | Mark RISON | 25 | 0.1 |  |  |  | T | N |  |  |  |  | V | Mark Rison |  | 14 | aSTFTwoLength and aLTFTwoLength are stated to be integers. However, for TVHT they aren't, because of the way TVHT is derived from VHT | Make the changes shown in 16/0839r3 under CID 8316 | REVISED (PHY: 2017-09-29 15:25:34Z) At 648.5½ add “. If the actual value of the length of the HT-STF is not an integer number of microseconds, the value is rounded up to the next higher value.” to the end of the rightmost cell At 648.15½ add “. If the actual value of the length of the Additional HT-LTFs is not an integer number of microseconds, the value is rounded up to the next higher value.” to the end of the rightmost cell. | EDITOR | 201711 approved | Resolved | PHY: 2017-09-29 15:26:33Z - status set to: Ready for Motion PHY: 2017-09-29 15:26:02Z - Menzo will review the resolution, which will be posted to the reflector. GEN: 2017-06-30 16:37:54Z - status set to: Discuss Move to PHY to group with reconsider proposals from REVmc | I | EDITOR: 2017-12-15 02:35:16Z -the correct location for the first change should be 648.13 of D0.1, not 648.5. EDITOR2: 2017-12-10 12:27:50Z - reviewed EDITOR: 2017-12-06 21:09:14Z | 0.5 | 2017-12-15 16:27 | EDITOR
208 | Mark RISON | 25 | 0.1 |  |  |  | E | N |  |  |  |  | V |  |  | 7 | In two locations, "elements" is referring to a parameter, not an element | Make the changes shown in 16/0839r3 under CID 8145 | REVISED (EDITOR: 2017-08-04 22:47:26Z)- At 348.40, 349.40: change “elements” to “parameters”. At 352.35: change “protection elements” to “ProtectDescriptors”. At 352.38: change “Protectlist” to “ProtectDescriptor”. | EDITOR | 201709 approved | Resolved | EDITOR: 2017-08-04 22:47:38Z - status set to: Ready for Motion EDITOR: 2017-07-12 11:26:37Z - status set to: Discuss EDITOR: 2017-06-24 23:42:02Z - status set to: Submission Required. I cannot find locations and reference in 16/0839r3. | IR | EDITOR2: 2017-10-02 15:31:27Z - Reviewed and edited EDITOR: 2017-09-26 23:42:36Z - Also, made change to 348.40(D0.1): change "elements" to "parameters" | 0.4 | 2017-10-02 15:32 | EDITOR2
209 | Mark RISON | 25 | 0.1 |  |  |  | T | N |  |  |  |  | V | Mark Rison |  | 7 | dot11QAPMissingAckRetryLimit's description doesn't make it clear the "or after" bit is about U-APSD | Make the changes shown in 16/0839r3 under CID 8067 | REVISED (PHY: 2017-08-25 15:35:50Z) Make the changes shown under “Proposed changes” for CIDs 209 and 299 in https://mentor.ieee.org/802.11/dcn/17/11-17-1243-01-000m-resolutions-for-some-comments-on-11md-d0-1-cc25.docx, which make the description of the MIB variable clearer. | EDITOR | 201709 approved | Resolved | GEN: 2017-06-30 17:33:09Z - status set to: Submission | I | EDITOR: 2017-09-29 22:56:13Z - Reviewed EDITOR2: 2017-09-28 19:16:59Z | 0.4 | 2017-09-29 22:56 | EDITOR
210 | Mark RISON | 25 | 0.1 |  |  |  | E | N |  |  |  |  | V |  |  | 10 | There are 3 instances of " transmission of an A-MPDU or frame in", but though this is technically defensible when followed by "a PSDU" it is confusing (the usual layering confusion: an A-MPDU contains frames (a.k.a. MPDUs); it is not at the same level) and the middle instance is not even followed by "a PSDU" anyway | Change "QSRC[AC] shall be incremented every time transmission of an A-MPDU or frame in a PSDU of length less than or equal to dot11RTSThreshold fails, regardless of the presence or value of the DEI field. When dot11RobustAVStreamingImplemented is true, QSDRC[AC] shall be incremented every time transmission of an A-MPDU or frame in which the HT variant HT Control field is present," to "QSRC[AC] shall be incremented every time transmission of a PSDU of length less than or equal to dot11RTSThreshold fails, regardless of the presence or value of the DEI field. When dot11RobustAVStreamingImplemented is true, QSDRC[AC] shall be incremented every time a transmission in which the HT variant HT Control field is present," Change "QLRC[AC] shall be incremented every time transmission of an A-MPDU or frame in a PSDU" to "QLRC[AC] shall be incremented every time transmission of a PSDU" | REVISED (EDITOR: 2017-09-14 02:36:51Z). See comment resolution under CID 210 in https://mentor.ieee.org/802.11/dcn/17/11-17-1191-05-000m-cc25-proposed-resolutions-for-editorial-comments.doc. | EDITOR | 201709 approved | Resolved | EDITOR: 2017-09-14 02:37:38Z - status set to: Ready for Motion EDITOR: 2017-06-24 22:36:45Z - status set to: Discuss | I | EDITOR2: 2017-10-02 16:59:09Z - Reviewed and edited EDITOR: 2017-09-26 23:12:02Z | 0.4 | 2017-10-02 16:59 | EDITOR2
211 | Mark RISON | 25 | 0.1 |  |  |  | E | N |  |  |  |  | A |  |  | 6 | dot11SupportedHTMCSTxTable would be better than dot11SupportedMCSTxTable. Ditto Rx. | Change the string "dot11SupportedMCS" to "dot11SupportedHTMCS" throughout the draft, preserving what follows it in the same "word" (e.g. "dot11SupportedMCSTxTable" becomes "dot11SupportedHTMCSTxTable") | ACCEPTED (EDITOR2: 2017-06-24 20:34:54Z) | EDITOR | 201707 approved | Resolved |  | I | EDITOR: 2017-07-26 17:11:56Z -Reviewed EDITOR2: 2017-07-22 05:22:33Z | 0.2 | 2017-08-02 18:55 | EDITOR
212 | Mark RISON | 25 | 0.1 |  |  |  | T | N |  |  |  |  | J | Matthew Fischer | 11-17/1192 | 38 | "The Estimated Air Time Fraction subfield is 8 bits in length and contains an unsigned integer that represents the predicted percentage of time, linearly scaled with 255 representing 100%, that a new STA joining the BSS will be allocated for PPDUs carrying Data of the corresponding AC for that STA." -- if you look at R.7 it turns out that this is exactly the time for the PPDUs, not including any contention/IFS time. This is a very subtle point (and differs from e.g. admission control) | Change the cited text to "The Estimated Air Time Fraction subfield is 8 bits in length and contains an unsigned integer that represents the predicted percentage of air time (so not including interframe space), linearly scaled with 255 representing 100%, that a new STA joining the BSS will be allocated for PPDUs carrying Data of the corresponding AC for that STA (so not including any Management or Control frames)." | REJECTED (MAC: 2018-01-18 22:44:27Z) - The TG considered document https://mentor.ieee.org/802.11/dcn/17/11-17-1192-19-000m-cr-esp.docx to address the comments and did not come to a consensus to adopt the proposed changes. | EDITOR | 201801 approved | Resolved | MAC: 2017-12-08 18:53:48Z - status set to: Submission Required MAC: 2017-11-09 12:25:25Z - status set to: Discuss MAC: 2017-09-20 21:41:24Z - Propose: REVISED. Make changes as shown in 11-17/1192r4 (https://mentor.ieee.org/802.11/dcn/17/11-17-1192-04-000m-cr-esp.docx) marked with CID "(#212)". These changes improve the wording, similar to the requested changes. MAC: 2017-09-20 21:41:06Z - status set to: Discuss | N |  |  | 2018-01-22 23:12 | EDITOR
213 | Mark RISON | 25 | 0.1 | R.7 |  |  | T | N |  |  | R.7 |  | J | Matthew Fischer | 11-17/1192 | 38 | The equation for PPDU_Dur extremely pedantically accounts for symbol rounding ... and then completely fails to account for A-MPDU delimiters. It also includes the PHY header but not the PHY trailer (e.g. signal extension) | At the end of the referenced subclause add a "NOTE---The equations above do not account for e.g. A-MPDU delimiters and signal extension." | REJECTED (MAC: 2018-01-18 22:44:27Z) - The TG considered document https://mentor.ieee.org/802.11/dcn/17/11-17-1192-19-000m-cr-esp.docx to address the comments and did not come to a consensus to adopt the proposed changes. | EDITOR | 201801 approved | Resolved | MAC: 2017-12-08 18:55:29Z - status set to: Submission Required Orlando: Questioned if the right solution was to add small details for A_MPDU delimiters, or remove the details on the symbol rounding. This was left for us to think about, but we'll go with Matthew's suggestion to add the details, unless someone comes back with an objection | N |  |  | 2018-01-22 23:12 | EDITOR
214 | Mark RISON | 25 | 0.1 | R.7 |  |  | T | N |  |  | R.7 |  | J | Matthew Fischer | 11-17/1192 | 38 | The equation for PPDU_Dur assumes A-MSDUs can be included in A-MPDUs, but this will only happen if both sides support it | At the end of the referenced subclause add a "NOTE---The equations above assume that A-MSDUs are included in A-MPDUs." | REJECTED (MAC: 2018-01-18 22:44:27Z) - The TG considered document https://mentor.ieee.org/802.11/dcn/17/11-17-1192-19-000m-cr-esp.docx to address the comments and did not come to a consensus to adopt the proposed changes. | EDITOR | 201801 approved | Resolved | MAC: 2017-12-08 18:55:39Z - status set to: Submission Required Orlando: There were objections to the proposal to add "if the MPDUs are expected to contain A-MSDUs". How do you know if this is "expected" or not? Some research into how this is derived turned up that the transmitter and receiver have to both have the capability, have the capability enabled, and have an expectation that the capability would be negotiated after association. This is even more complicated - we need something simpler. Ran out of time, trying to think of something. | N |  |  | 2018-01-22 23:12 | EDITOR
215 | Mark RISON | 25 | 0.1 | R.7 |  |  | E | N |  |  | R.7 |  | J | Matthew Fischer | 11-17/1192 | 38 | PPDU_Dur "is the expected duration of a single PPDU, in seconds". DPDUR "is the Data PPDU duration target of the transmitter of the PPDUs containing MPDUs with the Type subfield equal to Data, in seconds". Given the equation, PPDU_Dur is also only for PPDUs with Data MPDUs. So PPDU_Dur is the same thing as DPDUR | Delete the definition of PPDU_Dur and then change PPDU_Dur to DPDUR throughout the referenced subclause | REJECTED (MAC: 2018-01-18 22:44:27Z) - The TG considered document https://mentor.ieee.org/802.11/dcn/17/11-17-1192-19-000m-cr-esp.docx to address the comments and did not come to a consensus to adopt the proposed changes. | EDITOR | 201801 approved | Resolved | MAC: 2017-12-08 18:56:14Z - status set to: Submission Required MAC: 2017-11-09 12:25:16Z - status set to: Discuss MAC: 2017-09-14 16:52:37Z - status set to: Ready for Motion EDITOR2: 2017-06-24 20:33:13Z Transfer to MAC. | N |  |  | 2018-01-22 23:12 | EDITOR
216 | Mark RISON | 25 | 0.1 | R.7 |  |  | T | N |  |  | R.7 |  | J | Matthew Fischer | 11-17/1192 | 38 | "Note that some of the parameters of Equation (R-2) have values that are AC dependent." -- er, which? None of them have any dependency on the AC | Delete the cited sentence | REJECTED (MAC: 2018-01-18 22:44:27Z) - The TG considered document https://mentor.ieee.org/802.11/dcn/17/11-17-1192-19-000m-cr-esp.docx to address the comments and did not come to a consensus to adopt the proposed changes. | EDITOR | 201801 approved | Resolved | MAC: 2017-12-08 18:53:59Z - status set to: Submission Required PHY: 2017-06-25 18:28:43Z - status set to: Review | N |  |  | 2018-01-22 23:12 | EDITOR
217 | Mark RISON | 25 | 0.1 | R.7 |  |  | T | N |  |  | R.7 |  | J | Matthew Fischer | 11-17/1192 | 38 | It is claimed that one can determine "EstimatedThroughputInbound and EstimatedThroughputOutbound for each AC of a current or potential link to another STA using Equation (R-1)", but Equation (R-1) refers to EST_AirtimeFraction, which is defined as " the estimated portion of airtime that is available for outbound transmissions", so does not work for inbound traffic | Delete "EstimatedThroughputInbound and" in R.7. At the end of R.7 add a para "The mechanism by which ESP STAs determine values for EstimatedThroughputInbound is outside the scope of the standard." | REJECTED (MAC: 2018-01-18 22:44:27Z) - The TG considered document https://mentor.ieee.org/802.11/dcn/17/11-17-1192-19-000m-cr-esp.docx to address the comments and did not come to a consensus to adopt the proposed changes. | EDITOR | 201801 approved | Resolved | MAC: 2017-12-08 18:57:48Z - status set to: Submission Required PHY: 2017-06-25 18:28:17Z - status set to: Review | N |  |  | 2018-01-22 23:12 | EDITOR
218 | Mark RISON | 25 | 0.1 | 11.3.5.4 |  |  | T | N |  |  | 11.3.5.4 |  | V | Graham Smith | 11-17/988 | 29 | It is not clear whether TSPECs are preserved across reassociation to the same AP. Consider what happens if e.g. the TS Info Ack Policy is Block Ack (since the BA agreements have been reset). If reassociation to the same AP preserves TSes, you'd be left with a TS with BA policy without a BA agreement. 11.4.9.1 says "All TSPECs that have been set up shall be deleted upon disassociation and reassociation." (but note this contradicts 11.4.9.2's (DMG-only) "A non-AP and non-PCP STA that associates, disassociates or reassociates (except for reassociation to the same AP) shall locally delete all existing allocations and all TSs that have been established using a PTP TSPEC.") Note that what other specifications do and don't do is not relevant to what the specification of IEEE Std 802.11 STAs are required to do. | At the end of the first numbered list in 11.3.5.4 add "TSes established by a TSPEC element whose TS Info Ack Policy subfield was equal to Block Ack". At the end of the second numbered list in 11.3.5.4 add "TSes established by a TSPEC element whose TS Info Ack Policy subfield was not equal to Block Ack". Also change "All TSPECs that have been set up shall be deleted upon disassociation and reassociation. Reassociation causes" to "All TSPECs that have been set up shall be deleted upon disassociation and upon reassociation to a different AP. Reassociation to a different AP causes". | REVISED (MAC: 2017-12-08 16:05:39Z): Add at 1774.8 (the following states, agreements and allocations shall be deleted or reset to initial values) “11) TSPECs 12) DMG TSPECs” Add at 1774.28 (The following states, agreements and allocations are not affected by the reassociation procedure) “13) PTP TSPECs” | EDITOR | 201801 approved | Resolved | MAC: 2017-12-08 16:06:46Z - status set to: Ready for Motion MAC: 2017-12-08 15:52:31Z - status set to: Submission Required MAC: 2017-08-11 15:05:34Z: Reviewed 11-17/988r1. No immediate objections, but need to consider more, especially whether CID 218 is sufficiently covered. | N | EDITOR2: 2018-01-26 00:05:03Z Implemented as CID 17. |  | 2018-01-29 23:15 | EDITOR
219 | Mark RISON | 25 | 0.1 | 14.5.4 |  |  | T | N |  |  | 14.5.4 |  | V | Kazuyuki Sakoda |  | 10 | 14.5.4 needs to cover IGTKdata not just GTKdata | At the end of the last paragraph of the referenced subclause, add "The IGTKData subfield in the Authenticated Mesh Peering Exchange element shall contain the Key ID concatenated by the IPN and the IGTK (as specified in 9.4.2.118 (Authenticated Mesh Peering Exchange element))." At 2144.24 (802.11mc/D7.0 reference) change 9.4.2.118 to 14.5.4 | REVISED (MAC: 2017-09-14 03:01:43Z): Incorporate the changes shown in https://mentor.ieee.org/802.11/dcn/17/11-17-1450-01-000m-mesh-high-phy-rate-airtime-link-metric.docx for CID 219. The comment is resolved in the direction of the comment requested. | EDITOR | 201709 approved | Resolved | MAC: 2017-09-14 03:02:37Z - status set to: Ready for Motion | I | EDITOR: 2017-09-29 23:17:50Z - reviewed EDITOR2: 2017-09-28 17:24:08Z | 0.4 | 2017-09-29 23:18 | EDITOR
220 | Mark RISON | 25 | 0.1 | 9.6.3.2.1 |  |  | T | N |  |  | 9.6.3.2.1 |  | J | Graham Smith | 11-17/988 | 7 | "the Upper Layer Protocol Identification (U-PID) element indicates the upper layer protocol " -- well, maybe it does, but the STA is not required to do anything with this; it can treat it as an opaque octet string (4 instances in 9.6.3.2/3). The referenced location is only an exemplar | After the para with the cited text add "NOTE---The STA is not required to determine the upper layer protocol." in all 4 cases | REJECTED (MAC: 2017-07-13 13:29:00Z): A STA may or may not do anything with this optional field and this may be the case with many informational fields. Hence adding a note to that effect is not judged to be necessary. | EDITOR | 201709 approved | Resolved | MAC: 2017-07-13 13:30:07Z - status set to: Ready for Motion | N | EDITOR2: 2017-10-02 12:24:42Z - Reviewed |  | 2017-10-02 12:25 | EDITOR2
221 | Mark RISON | 25 | 0.1 | 9.4.2.56.2 | 1006 | 21 | E | N | 1006 | 21 | 9.4.2.56.2 |  | A |  |  | 2 | All the information about the fields is in the table, except for this sentence. This is inconsistent | Delete the sentence at the referenced location. At the end of the rightmost cells for the Tx STBC and Rx STBC rows in the table above append "This field is reserved for a mesh STA." | ACCEPTED (EDITOR: 2017-06-24 23:26:34Z) | EDITOR | 201707 approved | Resolved |  | I | EDITOR2: 2017-07-29 08:38:43Z - Reviewed EDITOR: 2017-07-24 23:39:11Z | 0.2 | 2017-08-02 18:55 | EDITOR
222 | Mark RISON | 25 | 0.1 |  |  |  | T | N |  |  |  |  | A | Menzo Wentink |  | 33 | "The CW shall be reset to aCWmin after every successful attempt to transmit a frame containing all or part of an MSDU or MMPDU" -- it should also be reset on successful transmission of a QoS Null | Change the cited text "The CW shall be reset to aCWmin after every successful attempt to transmit a Data or Management frame" | ACCEPTED (GEN: 2018-01-15 22:26:57Z) | EDITOR | 201801 approved | Resolved | GEN: 2018-01-15 22:27:00Z - status set to: Ready for Motion GEN: 2018-01-14 04:58:39Z - Propose - Accept GEN: 2017-12-08 20:26:05Z - status set to: Discuss | I | EDITOR: 2018-01-29 22:05:39Z -Reviewed EDITOR2: 2018-01-26 00:53:32Z | 1 | 2018-01-29 23:12 | EDITOR
223 | Mark RISON | 25 | 0.1 |  |  |  | T | N |  |  |  |  | A | Menzo Wentink |  | 33 | "QSRC[AC] shall be incremented every time transmission of an A-MPDU or frame in a PSDU of length less than or equal to dot11RTSThreshold fails". The behaviour is not clear if the transmission of an A-MPDU with more than one MPDU fails, because it is not clear whether QSRC[AC] is incremented by one ("transmission of an A-MPDU") or by the number of MPDUs ("transmission of [a] frame"). Ditto for QLRC | Delete "n A-MPDU or" (twice) | ACCEPTED (GEN: 2018-01-15 22:27:30Z) | EDITOR | 201801 approved | Resolved | GEN: 2018-01-15 22:27:34Z - status set to: Ready for Motion GEN: 2018-01-14 04:58:59Z - status set to: Discuss -- Proposed Resolution: Accept | I | EDITOR: 2018-01-29 22:06:11Z -Reviewed EDITOR2: 2018-01-26 00:55:15Z | 1 | 2018-01-29 23:12 | EDITOR
224 | Mark RISON | 25 | 0.1 |  |  |  | T | N |  |  |  |  | V |  |  | 10 | It says "The TPKSA shall be deleted by the TDLS responder STA if it does not receive a valid TPK handshake message 3 from the TDLS Initiator STA within dot11TDLSResponseTimeout." but per 12.6.1.2 "The TPKSA results from a successful completion of the TPK handshake." so at this point there is no TPKSA to delete | Change the para to "The TDLS responder STA shall abandon the TPK handshake if it does not receive a valid TPK handshake message 3 from the TDLS Initiator STA within dot11TDLSResponseTimeout." | REVISED (PHY: 2017-09-14 01:10:58Z) Iincorporate the changes for CID 139 in 11-17/1400r2 <https://mentor.ieee.org/802.11/dcn/17/11-17-1400-02-000m-some-security-comments.docx > which makes the changes described in an unambiguous way for the editor. | EDITOR | 201709 approved | Resolved | PHY: 2017-09-14 01:19:21Z - status set to: Ready for Motion | I | EDITOR: 2017-10-04 22:05:59Z | 0.4 | 2017-10-04 22:11 | EDITOR
225 | Mark RISON | 25 | 0.1 |  |  |  | T | N |  |  |  |  | V |  |  | 10 | It says ", and delete existing TPK handshake key state for this sequence", but there is no definition of "handshake key state". The deletion of state is covered by " shall abandon the TPK handshake identified by the <ANonce, SNonce> combination" anyway | Change "The TDLS responder STA shall discard the message, the TDLS responder STA shall abandon the TPK handshake identified by the <ANonce, SNonce> combination, and delete existing TPK handshake key state for this sequence" to "The TDLS responder STA shall discard the message, and abandon the TPK handshake identified by the <ANonce, SNonce> combination" | REVISED (PHY: 2017-09-14 01:20:12Z) ncorporate the changes to 11-17/1400r2 <https://mentor.ieee.org/802.11/dcn/17/11-17-1400-02-000m-some-security-comments.docx > for CID 225 and 275 which resolves the comment in the direction of the commenter with addition clarification. | EDITOR | 201709 approved | Resolved | PHY: 2017-09-14 01:21:40Z - status set to: Ready for Motion | I | EDITOR: 2017-10-04 22:10:58Z | 0.4 | 2017-10-04 22:11 | EDITOR
226 | Mark RISON | 25 | 0.1 | 12.7.9.4.4 |  |  | E | N |  |  | 12.7.9.4.4 |  | V | Michael Montemurro |  | 14 | The structure of the text here is "The TDLS responder STA shall A, the TDLS responder STA shall B, and C if any of the following checks fail: X, Y, Z". The precedence of the "and" versus the "if" is not clear | Change the para at the referenced location to "If any of the following checks fail, the TDLS responder STA shall discard the message, abandon the TPK handshake identified by the <ANonce, SNonce> combination, and delete existing TPK handshake key state for this sequence:" | REVISED (PHY: 2017-11-03 16:44:05Z)Replace “The TDLS responder STA shall process message 3 as follows: If the Source and Destination Addresses of the Link Identifier element do not match those for an outstanding TDLS Setup Request, the TDLS responder STA shall discard the message. If the ANonce and SNonce fields of the FTE do not match that of an outstanding request to the TDLS initiator STA, then the TDLS responder STA shall discard the message. Otherwise, the TDLS responder STA shall validate the MIC in the FTE as specified in the MIC calculation procedure for TPK handshake message 3. If invalid, the TDLS responder STA shall discard the message. The TDLS responder STA shall discard the message, the TDLS responder STA shall abandon the TPK handshake identified by the <ANonce, SNonce> combination, and delete existing TPK handshake key state for this sequence if any of the following checks fail: The contents of the RSNE are not the same as that sent by the TDLS responder STA in message 2 The Timeout Interval element is not the same as that sent in message 2 The BSSID from the Link Identifier element is not the same as that sent in message 2” With: “The TDLS responder STA shall process message 3 as follows: - Confirm that the Source and Destination Addresses of the Link Identifier element match those for an outstanding TDLS Setup Request; - Confirm that the ANonce and SNonce fields of the FTE match that of an outstanding request to the TDLS initiator STA; - Validate the MIC in the FTE as specified in the MIC calculation procedure for TPK handshake message 3; If any of the above conditions are not met, the TDLS responder STA shall discard the message. If the above conditions are met, the TDLS responder STA shall: - Validate that the contents of the RSNE received in message 3 are the same as the RSNE sent by the TDLS responder STA in message 2; - Confirm that the Timeout Interval element is the same as that sent in message 2; - Confirm that the BSSID from the Link Identifier element is the same as that sent in message 2. If any one of the above conditions are not met, the TDLS responder STA shall discard the message and abandon the TPK handshake identified by the <ANonce, SNonce> combination, and delete existing TPK handshake key state for this sequence.” | EDITOR | 201711 approved | Resolved | PHY: 2017-11-03 16:44:14Z - status set to: Ready for Motion EDITOR2: 2017-06-24 20:37:14Z Transfer to PHY (Security). | I | EDITOR: 2017-12-08 00:22:03Z - Reviewed EDITOR2: 2017-11-19 21:36:43Z-implemented. Removed dashes to match surrounding text. | 0.5 | 2017-12-15 00:55 | EDITOR
227 | Mark RISON | 25 | 0.1 | 10.22.2.7 |  |  | T | N |  |  | 10.22.2.7 |  | J | Graham Smith | 11-17/987 | 7 | It says " the TXOP holder shall set the TXVECTOR parameter CH_BANDWIDTH of a PPDU as follows". It is not clear whether the TXOP holder is required to do this for all PPDUs it transmits, or just for one of them | Delete "of a PPDU" in the cited text at the referenced location | REJECTED (MAC: 2017-07-13 13:05:27Z): In the Standard, in this context, the term "a PPDU" is interpreted as "every PPDU" and therefore the instruction is unambiguous. | EDITOR | 201709 approved | Resolved | MAC: 2017-07-13 13:09:16Z - status set to: Ready for Motion | N | EDITOR2: 2017-09-28 16:55:04Z |  | 2017-09-28 16:55 | EDITOR2
228 | Mark RISON | 25 | 0.1 |  |  |  | E | N |  |  |  |  | V |  |  | 2 | "Antenna ID" should not be uppercase unless followed by "field" or start of sentence, heading, etc. | Change "Antenna ID" to "antenna ID" except if followed by "field" or "subfield" or at the start of a sentence/heading/etc. | REVISED (EDITOR: 2017-06-24 22:14:09Z) - at 393.46,393.50,986.6, 986.13, 1650.19,1652.14, 1841.47, 3196.38. 3203.36, and 3208.28, change "Antenna ID" to "antenna ID" | EDITOR | 201707 approved | Resolved |  | I | EDITOR2: 2017-07-29 10:13:08Z - Reviewed EDITOR: 2017-07-24 20:12:24Z | 0.2 | 2017-08-02 18:56 | EDITOR
229 | Mark RISON | 25 | 0.1 |  |  |  | E | N |  |  |  |  | V |  |  | 7 | There are 14 instances of "may cause". However, this should only be used when this is a choice open to the implementation rather than the possible result of something. The referenced location is only an exemplar | Change "may cause" to "might cause" unless it's really an implementation choice | REVISED (EDITOR: 2017-08-18 16:06:22Z) - Accept proposed changes, except following locations: 1551.47, 2136.27 (D0.2). ACCEPTED (EDITOR: 2017-06-17 21:49:13Z) | EDITOR | 201709 approved | Resolved | EDITOR: 2017-08-18 16:08:32Z - status set to: Ready for Motion | I | EDITOR2: 2017-10-02 12:25:06Z - Reviewed EDITOR: 2017-09-26 23:16:42Z - Removed changes (#229) at 1551.47, 2136.30 (D0.2) EDITOR: 2017-08-18 16:07:41Z - Editor need to remove changes in those two locations (in D0.2). EDITOR2: 2017-07-29 09:19:13Z - Reviewed EDITOR: 2017-07-24 22:17:55Z | 0.4 | 2017-10-02 12:25 | EDITOR2
230 | Mark RISON | 25 | 0.1 | 9.4.2.40 |  |  | T | N |  |  | 9.4.2.40 |  | A | Mark Hamilton |  | 10 | " The Antenna ID identifies the antenna(s) used to transmit the frame the Antenna element is contained in. [...] If during frame reception, different antennas are used to receive the preamble and body, the antenna ID identifies the antenna that receives the frame body. " -- the first sentence says it's the antenna used for tx, but the second sentence says it's the antenna used for rx | Change "The Antenna ID identifies the antenna(s) used to transmit the frame the Antenna element is contained in." at the referenced location to "The Antenna ID identifies the antenna(s) used to transmit the frame the Antenna element is contained in, or the antenna(s) used to receive an earlier frame, depending on the frame the Antenna ID is contained in." | ACCEPTED (MAC: 2017-09-15 01:11:20Z) | EDITOR | 201709 approved | Resolved | MAC: 2017-09-15 01:12:09Z - status set to: Ready for Motion Propose: Accepte | I | EDITOR2: 2017-10-02 16:34:24Z - Reviewed EDITOR: 2017-09-26 23:23:19Z | 0.4 | 2017-10-02 16:35 | EDITOR2
231 | Mark RISON | 25 | 0.1 | 11.2.7 |  |  | E | N |  |  | 11.2.7 |  | V | Mark Hamilton |  | 29 | "Immediately following the ATIM window/Awake Window," -- non-DMG STAs do not have an awake window (or at least not this kind of awake window) | Change "ATIM window/Awake Window" to "ATIM window (for an IBSS STA) and/or Awake Window (for a DMG STA)" throughout the referenced subclause | REVISED (MAC: 2017-12-07 19:07:23Z): Change "ATIM window/Awake Window" to "ATIM window (for an IBSS STA) or Awake Window (for a non-IBSS DMG STA)" throughout the referenced subclause (7 locations). | EDITOR | 201801 approved | Resolved | MAC: 2017-12-07 19:08:53Z - status set to: Ready for Motion Mark R discussion (see email). P1619.4 says CBAPs are only with an AP or PCP. P1761.1, says Awake Windows start at the beginning of a CBAP. Therefore, Awake Window requires AP or PCP, and is not related to (DMG) IBSS. So: Change to "ATIM window (for an IBSS STA) or Awake Window (for a non-IBSS DMG STA)" throughout the referenced subclause (7 locations). | I | EDITOR: 2018-01-29 22:07:05Z - Reviewed EDITOR2: 2018-01-26 00:07:54Z | 1 | 2018-01-29 23:12 | EDITOR
232 | Mark RISON | 25 | 0.1 | 12.8.7 |  |  | T | N |  |  | 12.8.7 |  | A | Jouni Malinen |  | 5 | A specification of the behaviour for an AES-256-CMAC key is missing | Change "A STA shall use bits 0-127 of the IGTK as the AES-128-CMAC key, bits 0-127 of the IGTK as the AES-128-GMAC key, and bits 0-255 of the IGTK as the AES-256-GMAC key" to "A STA shall use bits 0-127 of the IGTK as the AES-128-CMAC key, bits 0-127 of the IGTK as the AES-128-GMAC key, bits 0-255 of the IGTK as the AES-256-CMAC key, and bits 0-255 of the IGTK as the AES-256-GMAC key" | ACCEPTED (PHY: 2017-07-13 15:42:52Z) | EDITOR | 201707 approved | Resolved | PHY: 2017-06-25 18:31:21Z - status set to: Review | I | EDITOR: 2017-07-26 17:09:30Z - Reviewed. Should be marked as "Implemented by CID 114". EDITOR2: 2017-07-21 17:04:19Z | 0.2 | 2017-08-02 18:55 | EDITOR
233 | Mark RISON | 25 | 0.1 | 3.2 |  |  | T | N |  |  | 3.2 |  | V | Mark Rison |  | 29 | "nonaggregate medium access control (MAC) protocol data unit (non-A-MPDU) frame: A frame that is transmitted in a physical layer (PHY) protocol data unit (PPDU) with the TXVECTOR AGGREGATION parameter either absent or equal to NOT_AGGREGATED" -- this definition means that all frames in VHT PPDUs are non-A-MPDU frames, since the TXVECTOR AGGREGATION parameter is absent | Append " and that is not a VHT or TVHT PPDU" to the cited text | REVISED (GEN: 2017-12-15 15:20:21Z) Make the changes shown under “Proposed changes” for CID 233 in 11-17/1243r6 <https://mentor.ieee.org/802.11/dcn/17/11-17-1243-06-000m-resolutions-for-some-comments-on-11md-d0-1-cc25.docx>, which address the issue raised but (a) reduce future maintenance problems and (b) consistently make S-MPDUs a type of non-A-MPDU frame. | EDITOR | 201801 approved | Resolved | GEN: 2017-12-15 15:20:31Z - status set to: Ready for Motion GEN: 2017-12-08 15:48:59Z - status set to: Submission Required and assign to Mark RISON to provide an updated resolution GEN: 2017-06-30 17:06:00Z - status set to: Discuss | I | EDITOR2: 2018-01-27 08:33:58Z - reviewed. EDITOR: 2018-01-23 02:24:21Z | 1 | 2018-01-29 23:12 | EDITOR
234 | Mark RISON | 25 | 0.1 | 11.2.7.4 |  |  | T | N |  |  | 11.2.7.4 |  | V | Michael Montemurro |  | 14 | It says "performed unscheduled power save to enter doze state" or "... to leave doze state", but there is no explanation of what doing so entails | Change the cited text to "is in awake state" and change "A STA that is in doze state" and "has performed unscheduled power save to leave doze state" to "is in awake state" | REVISED (PHY: 2017-11-03 16:45:26Z)At 1759.17, change “has not performed unscheduled power save to enter doze state” to “is in the awake state” At 1759.35, change “that has performed unscheduled power save to enter doze state” to “is in the doze state” At 1759.36, change “use the unscheduled power save mechanism to leave doze state” to “leave the doze state” At 1753.41, change “has used unscheduled power save to enter doze state” to “is in the doze state” At 1756.1, change “When attempting to enter doze state, the PCP shall not enter doze state unless it has received an Ack or BlockAck from each associated STA. When attempting to leave doze state, the PCP shall enter awake state as soon as it receives an Ack or BlockAck from one associated STA.” to “The PCP shall not enter doze state unless it has received an Ack or BlockAck from each associated STA. The PCP shall enter awake state as soon as it receives an Ack or BlockAck from one associated STA.” At 1760.2, change “has performed unscheduled power save to leave doze state” to “is in the awake state” | EDITOR | 201711 approved | Resolved | PHY: 2017-11-03 16:45:35Z - status set to: Ready for Motion | I | EDITOR: 2017-12-08 00:29:32Z - Reviewed and corrected: implemented the change at 1759.17. EDITOR2: 2017-11-16 23:38:26Z | 0.5 | 2017-12-15 01:37 | EDITOR
235 | Mark RISON | 25 | 0.1 | 12.9.2 |  |  | E | N |  |  | 12.9.2 |  | J | Mark Rison |  | 46 | There are many editorial issues with the security pseudocode here | Make the editorial changes indicated in 16/0276 | REJECTED (EDITOR2: 2018-01-19 03:42:29Z) The comment fails to identify changes in sufficient detail so that the specific wording of the changes that will satisfy the commenter can be determined. | EDITOR | 201801 approved | Resolved | EDITOR2: 2017-10-12 22:55:11Z - status set to: Submission Required EDITOR2: 2017-06-24 21:21:13Z Assigned to Mark Rison. | N |  |  | 2018-01-22 23:12 | EDITOR
236 | Mark RISON | 25 | 0.1 | 12.9.2.2 |  |  | T | N |  |  | 12.9.2.2 |  | J | Mark Rison |  | 45 | The " Else we did not find a key but we are protected, so handle the default key case or discard" branch has high levels of bogosity. Jouni MALINEN comments: "I don't think "null" is a correct term to use with GTK. Furthermore, it is not really clear to me where this Key ID magically showed up here and how it would be possible for the selected Key ID to have such a value that there would not be a GTK for it. I guess the design here somehow believes there is some group-tx-KeyID variable that identifies the GTK that is used for group-addressed frames. But such a variable does not seem to exist in the standard." And in the "has an individual RA and cipher type of entry is not TKIP" subbranch, Jouni MALINEN further comments: "This may actually be the horrible 00-0F-AC:0 cipher suite ("Use group cipher suite") that no one should ever implement. That is not allowed with anything else than TKIP, WEP-104, or WEP-40, which would actually explain that "is not TKIP" part. The "GTK" here really is now mixed with both GTK in RSN sense and the dot11WEPDefaultKeys like behavior for WEP. GTK with 00-0F-AC:0 is used also for individually addressed frames." | As it says in the comment; add the missing variable; identify where the Key ID comes from and deprecate the "Use group cipher suite" option | REJECTED (PHY: 2018-01-18 01:38:35Z) - The comment fails to identify changes in sufficient detail so that the specific wording of the changes that will satisfy the commenter can be determined. | EDITOR | 201801 approved | Resolved | PHY: 2018-01-10 21:39:04Z - Mark Hamilton to coordinate with Michael Montemurro on this topic.. PHY: 2017-06-25 18:40:23Z - status set to: Submission PHY: 2017-06-25 18:40:16Z - status set to: Mark Rison | N |  |  | 2018-01-22 23:12 | EDITOR
237 | Mark RISON | 25 | 0.1 | 15.4.6.5 |  |  | T | N |  |  | 15.4.6.5 |  | J | Mark Rison |  | 45 | "within 5 us of the start of a MAC slot boundary"-- it is not clear how the PHY knows where the MAC slot boundaries are | Add a PHY primitive for the MAC to tell the PHY where the slot boundaries are | REJECTED (PHY: 2018-01-18 01:38:35Z) - The comment fails to identify changes in sufficient detail so that the specific wording of the changes that will satisfy the commenter can be determined. | EDITOR | 201801 approved | Resolved | PHY: 2017-06-25 18:36:05Z - status set to: Submission | N |  |  | 2018-01-22 23:12 | EDITOR
238 | Mark RISON | 25 | 0.1 |  |  |  | E | N |  |  |  |  | J | Edward Au | 17/1274r1 | 14 | We should not be using "packet" except in specific cases like "Packet Number" and "Null Data Packet" (see also CID 5362) | Scrub them from 19.3.18.5, 20.3.6.4, I.1.8, T19-9, T19-10, 20.10.2.2.4, TK-2, F19-21, F20-2, F20-6, F20-7, F20-23, 6.5.9, 6.5.10, T8-4, T9-51, T9-161, T9-165, 9.4.2.130, 9.4.2.136, 9.4.2.142.1, 9-245, 9.4.2.158.2, 9.4.2.167, 9.5.3, 9.5.4, 10.3.2.3.3, 10.7.7.1, 10.7.7.5, 10.26.5.1, 10.30, 10.32.2.4.3, 10.32.3, 10.34.1, 10.36.6.2, 10.38.3.1, 10.38.3.2, 10.38.6, 10.38.7, 10.41.3.2.3, 11.6, 12.5.4.4, 12.6.21, 13.6.3, 14.12.2, endemically in the PHYs (and hence the PICS), C.3, G.4, I.5, I.6, I.7, I.8, K.4, P.2, T.2.4, T.2.7 changing to MPDU/PPDU/frame as appropriate (it might help to define "sounding packet" so this term can continue to be used) | REJECTED (EDITOR2: 2017-11-03 17:06:43Z) The proposed resolution does not provide changes to the draft that can be immediately adapted to satisfy the comment. | EDITOR | 201711 approved | Resolved | EDITOR2: 2017-11-09 20:19:17Z - status set to: Resolved EDITOR2: 2017-11-03 17:06:34Z - status set to: Ready for Motion EDITOR2: 2017-09-03 12:48:43Z - This CID is discussed in the August 25th teleconference call. Action item: Edward drafts a reason to reject the CID based on the straw poll results as shown in the draft meeting minutes (17/1193r5). EDITOR2: 2017-07-13 17:05:38Z - The comment is pulled out from the motion in Thusday PM2 session. Need further discussion.. Status set to: Discuss | N | EDITOR2: 2017-12-10 11:30:48Z - reviewed |  | 2017-12-10 11:31 | EDITOR2
239 | Mark RISON | 25 | 0.1 |  |  |  | E | N |  |  |  |  | A |  |  | 6 | "OFDM PHY characteristics" and "ERP characteristics" as subclause headings should not have "characteristics", for consistency with all the other PHYs | Delete "characteristics" in each subclause heading | ACCEPTED (EDITOR2: 2017-06-24 20:51:05Z) | EDITOR | 201707 approved | Resolved |  | I | EDITOR: 2017-07-26 16:11:30Z -Reviewed. EDITOR2: 2017-07-17 21:50:22Z - | 0.2 | 2017-08-02 18:55 | EDITOR
240 | Mark RISON | 25 | 0.1 |  |  |  | E | N |  |  |  |  | A |  |  | 2 | "x through y" is to describe ranges is utterly horrible and on top of that inefficient | Change "through" to "to" wherever it is used to describe a range. To find instances, search for an immediately following digit, parenthesis or "Table/Figure/Clause/Subclause/Equation" | ACCEPTED (EDITOR: 2017-06-24 22:40:00Z)#240) | EDITOR | 201707 approved | Resolved | EDITOR: 2017-06-24 22:40:03Z - status set to: Review | I | EDITOR2: 2017-07-29 09:07:20Z - Reviewed EDITOR: 2017-07-24 21:04:07Z | 0.2 | 2017-08-02 18:55 | EDITOR
241 | Mark RISON | 25 | 0.1 |  |  |  | E | N |  |  |  |  | A |  |  | 2 | "Originator" and "Responder" should not be uppercase unless part of a field name or start of sentence etc. | Lowercase these terms where appropriate | ACCEPTED (EDITOR: 2017-07-12 11:30:11Z) | EDITOR | 201707 approved | Resolved |  | I | EDITOR2: 2017-07-29 09:09:09Z - Reviewed EDITOR: 2017-07-24 21:56:39Z | 0.2 | 2017-08-02 18:55 | EDITOR
242 | Mark RISON | 25 | 0.1 |  |  |  | T | N |  |  |  |  | J | Mark Rison |  | 45 | The description of mesh PMKSA caching is missing some of the detail of 12.6.10.3's description of PMKSA caching in an infrastructure BSS (e.g. the intro, the mechanism by which use of a cached PMKSA is instigated, etc.) | Give the required detail for MBSS as it was given for infraBSS | REJECTED (PHY: 2018-01-18 01:38:35Z) - The comment fails to identify changes in sufficient detail so that the specific wording of the changes that will satisfy the commenter can be determined. | EDITOR | 201801 approved | Resolved | PHY: 2017-06-25 17:42:20Z - status set to: Submission Submission Required | N |  |  | 2018-01-22 23:12 | EDITOR
243 | Mark RISON | 25 | 0.1 |  |  |  | E | N |  |  |  |  | V | Mark Rison |  | 14 | "is shown in" (Figure, Table, etc.) or similar wooly statements ("is illustrated in") should be "is defined in" (at least in Clause 9 and the cases where the figure/table is the thing that normatively defines the structure/valid values) | As it says in the comment | REVISED (EDITOR: 2017-08-18 15:54:22Z) - See comment resolution for CID 243 in 11-17-1243-02-000m-resolutions-for-some-comments-on-11md-d0-1-cc25.docx | EDITOR | 201711 approved | Resolved | EDITOR: 2017-11-16 02:28:34Z - status set to: Resolved EDITOR: 2017-09-29 15:01:47Z - status set to: Ready for Motion- Note that 11-17-1243r2 was not ready/uploaded in Hawaii meeting. Therefore this comment is back to ready for motion for the Nov meeting with 11-17-1243r2. EDITOR: 2017-08-18 15:56:35Z - status set to: Ready for Motion EDITOR: 2017-07-11 06:14:22Z - status set to: Discuss EDITOR: 2017-06-24 22:35:32Z - status set to: Review | I | EDITOR2: 2017-12-10 12:01:56Z - reviewed EDITOR: 2017-12-06 22:06:19Z- in addition, changed “illustrated” to “shown” for in clause 9 for subclauses added by 11ah. | 0.5 | 2017-12-11 22:27 | EDITOR
244 | Mark RISON | 25 | 0.1 |  |  |  | T | N |  |  |  |  | J |  |  | 29 | "The MME of a Vendor-Specific Protected Action frame is located at the end of the frame body. NOTE---It is not necessary to be able to parse the Vendor-Specific Content to locate the MME." is duplication of Clause 9. I'm not even sure it's correct (can't an AMPE follow?) | Delete the cited text | REJECTED (GEN: 2017-12-08 15:15:56Z) The Statement is correct, the note is in the context of parsing Vendor specific frames, and that the MME can be located. | EDITOR | 201801 approved | Resolved | GEN: 2017-12-08 15:16:06Z - status set to: Ready for Motion GEN: 2017-10-13 16:00:45Z - Proposed Resolution: REJECTED (GEN: 2017-10-13 15:57:53Z) The Statement is correct, the note is in the context of parsing Vendor specific frames, and that the MME can be located. GEN: 2017-06-30 18:18:59Z - status set to: Discuss | N |  |  | 2018-01-22 23:12 | EDITOR
245 | Mark RISON | 25 | 0.1 |  |  |  | T | N |  |  |  |  | J |  |  | 10 | "The Authenticator shall select the IGTK as a random value each time it is generated." -- how is this random value arrived at? | Add wording as in 12.7.1.4 | REJECTED (PHY: 2017-09-14 01:28:25Z) The procedure given in 12.7.1.5 is an example of one way to generate a GTK using a random GMK and a Gnonce contribution. It is not necessary to replicate this example in 12.7.1.5. Appendix J.5 also suggest how random values can be arrived at. . | EDITOR | 201709 approved | Resolved | PHY: 2017-09-14 01:28:23Z - status set to: Ready for Motion GEN: 2017-07-10 12:19:10Z - Move to Group Security in PHY. | N | EDITOR2: 2017-09-28 16:54:06Z |  | 2017-09-28 16:54 | EDITOR2
246 | Mark RISON | 25 | 0.1 | 12.7.9.2 |  |  | E | N |  |  | 12.7.9.2 |  | V | Edward Au | 17/1273r2 | 29 | The wording for the "where" stuff is inconsistent with other cases (see 16/0447) | Make it consistent (see 16/0447) | REVISED (EDITOR2: 2017-12-15 18:36:28Z) Incorporate the changes in 17/1273r2 <https://mentor.ieee.org/802.11/dcn/17/11-17-1273-02-000m-resolution-for-cid-246.docx>. Note that no change is made to the “where” clause (c.f., page 2195 in D0.2) because the reference equations are different than those at the other locations. | EDITOR | 201801 approved | Resolved | EDITOR2: 2018-01-18 05:13:59Z - status set to: Resolved EDITOR2: 2017-12-15 18:36:41Z - status set to: Ready for Motion EDITOR2: 2017-09-03 12:46:37Z - status set to: Review. Contribution 17/1273r0 is discussed in the August 25th teleconference. Action item: Edward checks with Jouni and see if it is ok to delete the definition of "Hash". EDITOR2: 2017-06-30 00:01:30Z Assigned to Mark Rison. | I | EDITOR: 2018-01-29 22:35:33Z -Reviewed EDITOR2: 2018-01-26 04:48:21Z | 1 | 2018-01-29 23:12 | EDITOR
247 | Mark RISON | 25 | 0.1 |  |  |  | T | N |  |  |  |  | J | Mark Rison |  | 33 | "A non-AP STA shall not transmit an Ack or BlockAck frame in response to a group addressed frame." -- so an AP does potentially ack group-addressed frames (i.e. RA = group)? Why? | Clarify | REJECTED (GEN: 2018-01-17 17:35:00Z) - The comment fails to identify changes in sufficient detail so that the specific wording of the changes that will satisfy the commenter can be determined. | EDITOR | 201801 approved | Resolved | GEN: 2017-12-08 20:02:32Z - status set to: Submission Required | N |  |  | 2018-01-22 23:12 | EDITOR
248 | Mark RISON | 25 | 0.1 |  |  |  | E | N |  |  |  |  | J |  |  | 7 | Should common words in field names (e.g. "of", "in", "per") be upper- or lower-case? E.g. "FTMs per Burst" v. "Format And Bandwidth" at 1076.3 (this is just an example, not a complete set) | Be consistent | REJECTED (EDITOR: 2017-08-18 16:15:23Z). Reject Reason: There is no style guidance for function words (of, in etc… ) in the field name. The proposed resolution does not provide changes to the draft that can be immediately adapted to satisfy the comment. | EDITOR | 201709 approved | Resolved | EDITOR: 2017-08-18 16:15:44Z - status set to: Ready for Motion EDITOR: 2017-06-24 22:41:55Z - status set to: Discuss | N | EDITOR2: 2017-10-02 12:24:07Z - Reviewed |  | 2017-10-02 12:24 | EDITOR2
249 | Mark RISON | 25 | 0.1 |  |  |  | E | N |  |  |  |  | A |  |  | 7 | There are about 70 instances of "when a valid" -- what defines validity? | Delete "valid" in all instances | ACCEPTED (EDITOR: 2017-08-04 22:45:04Z) | EDITOR | 201709 approved | Resolved | EDITOR: 2017-08-04 22:45:06Z - status set to: Ready for Motion EDITOR: 2017-07-12 11:39:51Z - status set to: Discuss EDITOR: 2017-06-24 22:34:37Z - status set to: Review REJECTED (EDITOR: 2017-06-24 22:34:25Z)- Validity depends on the context. | I | EDITOR2: 2017-10-02 17:09:27Z - Reviewed EDITOR: 2017-09-26 23:57:46Z | 0.4 | 2017-10-02 17:10 | EDITOR2
250 | Mark RISON | 25 | 0.1 | 6 |  |  | T | N |  |  | 6 |  | J | Menzo Wentink |  | 33 | The MLME-TDLS* primitives cheat by saying just "see the frame format" for the contents. This means restrictions on e.g. the rates/MCSes cannot be given | Pass the frame contents separately, with range and description etc. text, as for other primitives | REJECTED (GEN: 2018-01-17 17:35:09Z) - The comment fails to identify changes in sufficient detail so that the specific wording of the changes that will satisfy the commenter can be determined. | EDITOR | 201801 approved | Resolved | GEN: 2017-12-08 19:19:45Z - status set to: Submission Required | N |  |  | 2018-01-22 23:12 | EDITOR
251 | Mark RISON | 25 | 0.1 | R.7 |  |  | T | N |  |  | R.7 |  | J | Matthew Fischer | 11-17/1192 | 38 | The equation for PPDU_Dur extremely pedantically accounts for symbol rounding ... and then completely fails to account for A-MPDU delimiters. It also includes the PHY header but not the PHY trailer (e.g. signal extension) | Add the overhead (delimiter and rounding) for MPDUs in an A-MPDU. Also add a term for the PHY trailer | REJECTED (MAC: 2018-01-18 22:44:27Z) - The TG considered document https://mentor.ieee.org/802.11/dcn/17/11-17-1192-19-000m-cr-esp.docx to address the comments and did not come to a consensus to adopt the proposed changes. | EDITOR | 201801 approved | Resolved | MAC: 2018-01-14 00:41:09Z - Assigned to Matthew Fischer, as part of 11-17/1192 PHY: 2017-06-25 18:36:40Z - status set to: Submission | N |  |  | 2018-01-22 23:12 | EDITOR
252 | Mark RISON | 25 | 0.1 | C.3 |  |  | E | N |  |  | C.3 |  | A |  |  | 6 | In the ranges in the MIB, sometimes there is a space before the range indication, sometimes not (i.e. "SYNTAX type(a:b)" v. "SYNTAX type (a:b)") | Be consistent: space everywhere or nowhere | REVISED (EDITOR2: 2017-06-24 20:53:29Z) Replace "SYNTAX type(a:b)" with "SYNTAX type (a:b)" throughput the draft. | EDITOR | 201707 approved | Resolved |  | I | EDITOR: 2017-07-26 16:10:04Z - Reviewed. EDITOR2: 2017-07-22 05:50:24Z - | 0.2 | 2017-08-02 18:55 | EDITOR
253 | Mark RISON | 25 | 0.1 |  |  |  | E | N |  |  |  |  | A |  |  | 2 | "Requested TCLAS Not Supported" and "TCLAS Resources Exhausted" in the rightmost column of Table 9-46---Status codes have bogus capitalisation (other rows do too). | Fix the capitalisation here and elsewhere in this table according to the usual rules (so e.g. the first one would become "Requested TCLAS not supported") | ACCEPTED (EDITOR: 2017-06-17 21:18:24Z) | EDITOR | 201707 approved | Resolved |  | I | EDITOR2: 2017-07-29 09:10:39Z - Reviewed EDITOR: 2017-07-24 22:05:37Z | 0.2 | 2017-08-02 18:55 | EDITOR
254 | Mark RISON | 25 | 0.1 |  |  |  | E | N |  |  |  |  | V |  |  | 7 | Is the subfield called "FMS Counters" or "FMS Counter"? I think the latter | Use "FMS Counter" and say "field". [In 802.11mc/D6.0: Delete the "s" in "FMS Counters" at 946.1 (rightmost). Add "field" after "FMS Counter" at 946.1 (rightmost) and 946.16. At 946.6, 1594.23 (2x) lowercase "Counter". At 1594.19, 1594.23, 1595.5 (2x), 1595.7, 1595.11, 1595.56, 1596.17 lowercase "Stream"] | REVISED (EDITOR: 2017-08-18 16:16:15Z). See comment resolution provided in 11-17-1191-01-000m-CC25-ProposedResolutions-for-EditorialComments.doc.254 | EDITOR | 201709 approved | Resolved | EDITOR: 2017-08-18 16:17:02Z - status set to: Ready for Motion EDITOR: 2017-06-24 22:26:50Z - status set to: Discuss | I | EDITOR2: 2017-10-02 16:38:24Z - Reviewed EDITOR: 2017-09-27 23:04:36Z | 0.4 | 2017-10-02 16:39 | EDITOR2
255 | Mark RISON | 25 | 0.1 | 10.22.2.4 |  |  | T | N |  |  | 10.22.2.4 |  | V | Graham Smith | 11-17/987 | 7 | "At each of the above-described specific slot boundaries, each EDCAF shall decrement the backoff timer if the backoff timer for that EDCAF has a nonzero value. At each of the above-described specific slot boundaries, each EDCAF shall initiate a transmission sequence if [...] --- The backoff timer for that EDCAF has a value of 0, and [...] At each of the above-described specific slot boundaries, each EDCAF shall report an internal collision (which is handled in 10.22.2.4 (Obtaining an EDCA TXOP)) if [...] --- The backoff timer for that EDCAF has a value of 0, and" -- this could be read as saying that if the backoff timer is 1 at the slot boundary, you decremement it, and then transmit/internally collide (because it is now 0) | Make it clear that you don't do more than one of the actions. You either decrement, or you transmit, or you internally collide, or you do nothing. Adding "Otherwise" to the beginning of the non-first "At each of"s would be better than nothing | REVISED (MAC: 2017-07-13 12:43:41Z): Move NOTE at 1487.25 to 1487.51. In response to the commenter, the text "perform one and only one" is deemed to be clear. | EDITOR | 201709 approved | Resolved | MAC: 2017-07-13 12:46:26Z - status set to: Ready for Motion MAC: 2017-07-13 12:31:52Z - The text at 1487.16 makes it clear that this process starts with a "one and only one" statement. The following details apply within that context. The intervening NOTE (at 1487.25) is helping to cause confusion that the subsequent paragraphs are within the "one and only one" context. General consensus to move the NOTE to help with the confusion, but make no further changes. | I | EDITOR: 2017-09-29 23:00:06Z - Reviewed EDITOR2: 2017-09-28 18:56:59Z | 0.4 | 2017-09-29 23:00 | EDITOR
256 | Mark RISON | 25 | 0.1 | 15.4.3 |  |  | T | N |  |  | 15.4.3 |  | J | Marrk Rison |  | 45 | There are 7 instances of "The static <something> PHY [characteristics], provided through the PLME-CHARACTERISTICS" --- what does the "static" mean? Also the following sentence is not consistent: "The definitions of these characteristics are in 6.5.4" v. "The definitions for these characteristics are given in 6.5" v. "The ERP characteristics in Table 18-6 (ERP characteristics) shall be used for the ERP for the purposes of MAC timing calculations" v. "The definitions for these characteristics are given in 6.5.4" | Delete the "static" in all 7 instances, and make the wording of the following sentence consistent among all 7 subclauses | REJECTED (PHY: 2018-01-18 01:38:35Z) - The comment fails to identify changes in sufficient detail so that the specific wording of the changes that will satisfy the commenter can be determined. | EDITOR | 201801 approved | Resolved | PHY: 2018-01-10 21:51:17Z - status set to: Submission Required PHY: 2017-06-25 18:44:49Z - status set to: Review PHY: 2017-06-25 18:44:42Z - status set to: Submission | N |  |  | 2018-01-22 23:12 | EDITOR
257 | Mark RISON | 25 | 0.1 |  |  |  | E | N |  |  |  |  | J |  |  | 10 | It is not necessary in Clause 9 to say things are done according to the conventions in 9.2.2. It is confusing to do so, because it implies something unusual is happening | Delete the sentences like "The order of the Organization Identifier field is described in 9.2.2 (Conventions)." or "All fields use the bit convention from 9.2.2 (Conventions)." or " It is encoded following the conventions in 9.2.2 (Conventions)." at [mc/D6.0 references] 685.46, 827.4, 828.41, 881.22, 881.26, 881.62, 882.43, 883.44, 999.59, 999.64, 1007.33, 1083.20, 1101.58, 1101.62, 1130.33, 1144.47. Delete the NOTE at 706.48. Change 880.20 to say "The MDID field contains an arbitrary value." At 951.39 delete ", encoded according to 9.2.2 (Conventions)". At 1085.14 delete " and is encoded following the conventions given in 9.2.2 (Conventions)" | REJECTED (EDITOR: 2017-09-14 02:36:13Z) Reject Reason: There is no confusion. It helps the ready who hasn’t read 9.2.2. The text is correct as written. | EDITOR | 201709 approved | Resolved | EDITOR: 2017-09-14 02:37:47Z - status set to: Ready for Motion EDITOR: 2017-06-24 22:26:26Z - status set to: Discuss | N | EDITOR2: 2017-10-02 12:22:19Z - Reviewed |  | 2017-10-02 12:22 | EDITOR2
258 | Mark RISON | 25 | 0.1 |  |  |  | E | N |  |  |  |  | A |  |  | 6 | "Any field containing a CRC is an exception to this convention and is transmitted commencing with the coefficient of the highest-order term. " -- there are other exceptions (e.g. Key Lifetime) | After the cited sentence add "There are other exceptions; these are explicitly indicated in the description of the field in question." | ACCEPTED (EDITOR2: 2017-06-24 20:54:59Z) | EDITOR | 201707 approved | Resolved |  | I | EDITOR: 2017-07-26 16:07:03Z - Reviewed. EDITOR2: 2017-07-17 21:54:49Z - | 0.2 | 2017-08-02 18:55 | EDITOR
259 | Mark RISON | 25 | 0.1 | 11.46 |  |  | T | N |  |  | 11.46 |  | J | Matthew Fischer | 11-17/1192 | 38 | "When an MLME-ESTIMATED-THROUGHPUT.request primitive is received at the MLME, the MLME can use the parameters provided in the primitive plus the following information to create estimates of throughput per access category to deliver to the SME in the EstimatedThroughputOutbound parameter of the MLME-ESTIMATED-THROUGHPUT.confirm primitive:" -- OK, and how can the MLME determine the EstimatedThroughputInbound to deliver to the SME? | Add an equivalent para for EstimatedThroughputInbound | REJECTED (MAC: 2018-01-18 22:44:27Z) - The TG considered document https://mentor.ieee.org/802.11/dcn/17/11-17-1192-19-000m-cr-esp.docx to address the comments and did not come to a consensus to adopt the proposed changes. | EDITOR | 201801 approved | Resolved | MAC: 2017-12-08 19:03:52Z - status set to: Submission Required MAC: 2017-11-09 12:25:09Z - status set to: Discuss MAC: 2017-09-14 17:45:02Z - status set to: Ready for Motion MAC: 2017-09-14 09:18:40Z - status set to: Review | N |  |  | 2018-01-22 23:12 | EDITOR
260 | Mark RISON | 25 | 0.1 |  |  |  | E | N |  |  |  |  | J |  |  | 10 | Like "RSNE", other abbreviations for elements should either never or always be used | Globally replace all instances of the expansion of MME, FFE, FTE, MDE, PWE, RDE and TIE with their abbreviation, except in Clause 3 | REJECTED (EDITOR: 2017-09-14 02:35:51Z). Reject reason: The proposed resolution does not provide changes to the draft that can be immediately adapted to satisfy the comment. Applying the proposed will cause the loss of the clause titles. | EDITOR | 201709 approved | Resolved | EDITOR: 2017-09-14 02:37:53Z - status set to: Ready for Motion EDITOR: 2017-06-24 22:35:54Z - status set to: Discuss | N | EDITOR2: 2017-10-02 12:22:38Z - Reviewed |  | 2017-10-02 12:23 | EDITOR2
261 | Mark RISON | 25 | 0.1 |  |  |  | E | N |  |  |  |  | J |  |  | 7 | "intended for" is a bit vague | Change to "addressed to" throughout | REJECTED (EDITOR: 2017-08-18 15:59:02Z) - Reject Reason:The proposed change introduces errors into the draft. For example, 1981.1 and 1480.19 show the problem the change caused in d0.2. ACCEPTED (EDITOR: 2017-06-17 21:54:08Z) | EDITOR | 201709 approved | Resolved | EDITOR: 2017-08-18 16:01:18Z - status set to: Ready for Motion EDITOR: 2017-06-24 22:42:25Z - status set to: Review | I | EDITOR2: 2017-10-02 12:23:07Z - Reviewed EDITOR: 2017-08-18 15:59:17Z - Editor need to redo this comment. Remove all changes made in D0.2. EDITOR2: 2017-07-29 09:12:45Z - Reviewed EDITOR: 2017-07-24 22:46:47Z- No change to "If the TSPEC element is intended for EDCA Admission Control, the Maximum Service Interval field is used to indicate a latency limit,…" and "At the end of the ATIM window duration resume the backoff for any pending frames intended for transmission outside the ATIM window." . |  | 2017-10-13 14:57 | EDITOR
262 | Mark RISON | 25 | 0.1 | 11.2.4.2 |  |  | E | N |  |  | 11.2.4.2 |  | A |  |  | 6 | "a single BU" over-eggs the pudding | Change the cited text to "one BU" | ACCEPTED (EDITOR2: 2017-06-27 22:07:41Z) | EDITOR | 201707 approved | Resolved |  | I | EDITOR: 2017-07-26 16:05:53Z - Reviewed. EDITOR2: 2017-07-17 21:44:23Z - | 0.2 | 2017-08-02 18:55 | EDITOR
263 | Mark RISON | 25 | 0.1 | 11.2.3.6 |  |  | E | N |  |  | 11.2.3.6 |  | V |  |  | 7 | "a single buffered BU" over-eggs the pudding | Change the cited text to "a BU" | REVISED (EDITOR2: 2017-07-29 10:33:14Z) Replace "a single buffered BU" with "a buffered BU" at 1727.10. | EDITOR | 201709 approved | Resolved | EDITOR2: 2017-08-11 15:54:04Z - status set to: Ready for Motion Note (from Adrian Stephens): BU is a type of data, and a buffered BU is an instance of that type of data. So when talking about buffering, transmitting or unbuffering an instance, it should always be "buffered BU". EDITOR2: 2017-07-29 10:33:37Z - status set to: Review EDITOR2: 2017-07-13 17:05:38Z - The comment is pulled out from the motion in Thusday PM2 session. Need further discussion..status set to: Discuss | I | EDITOR: 2017-09-29 23:00:57Z -Reviewed EDITOR2: 2017-09-28 15:46:43Z | 0.4 | 2017-09-29 23:01 | EDITOR
264 | Mark RISON | 25 | 0.1 |  |  |  | T | N |  |  |  |  | V | Mark Rison | 11-17/1243 | 29 | Things like "The MPDUs resulting from the fragmentation of an MSDU or MMPDU are sent as independent transmissions, each of which is separately acknowledged." "If additional fragments of an individually addressed MSDU or MMPDU are received after its dot11MaxReceiveLifetime is exceeded, those fragments shall be acknowledged and discarded." "However, an acknowledgment shall be sent in response to a duplicate fragment of an individually addressed MSDU or MMPDU." are a statement of the general case but do not apply to the (esoteric) case of QoSNoAck/No Ack | Ensure that all references to acknowledgement have a suitable exception for frames transmitted with No Ack ack policy | REVISED (MAC: 2017-11-09 20:14:50Z): Incorporate the changes shown under “Proposed changes” in 11-17/1243r4 <https://mentor.ieee.org/802.11/dcn/17/11-17-1243-04-000m-resolutions-for-some-comments-on-11md-d0-1-cc25.docx> for CID 264, which make it clear that No Ack QoS Data frames and Action No Ack frames are never acked. | EDITOR | 201801 approved | Resolved | MAC: 2017-11-09 20:22:07Z - status set to: Ready for Motion MAC: 2017-10-13 14:34:38Z - Don't agree we can do this in a NOTE. Either make a normative statement that this overrides other mentions, or add a normative statement that "acknowledged" includes an explicit ack (when that's the mode) or not sending anything (when the mode is No Ack). MAC: 2017-10-13 14:34:33Z - status set to: Submission Required | I | EDITOR: 2018-01-29 22:37:22Z - Reviewed EDITOR2: 2018-01-26 00:50:16Z | 1 | 2018-01-29 23:12 | EDITOR
265 | Mark RISON | 25 | 0.1 | 9.3.1.20 |  |  | E | N |  |  | 9.3.1.20 |  | J | Mark Rison |  | 46 | In the context of the discussion of CID 7770 (reflector email subject RE: REVmc comment 7770 on 2016-05-10) a suggestion to change "that can provide feedback" to "that is expected to provide feedback" was rejected. However, the result is inconsistency with e.g. 615.27 [in 11mc/D6.0] | Change "that can provide feedback" to "that is expected to provide feedback" at the referenced location | REJECTED (EDITOR: 2018-01-19 00:18:54Z). Reject Reason: The commenter subsequently disagreed with the resolution as proposed and requested more time to develop a resolution. | EDITOR | 201801 approved | Resolved | EDITOR: 2018-01-19 00:20:23Z - status set to: Resolved EDITOR: 2017-10-12 17:29:37Z - status set to: Submission Required | N |  |  | 2018-01-22 23:12 | EDITOR
266 | Mark RISON | 25 | 0.1 | 10.26.3.1 |  |  | T | N |  |  | 10.26.3.1 |  | A | Mark Hamilton |  | 14 | "If the transmission requires protection and the Use_Protection field within the ERP element is equal to 0 or the ERP element is not present in the Beacon, HT transmissions shall be protected using one of the mechanisms identified in Table 10-14 (Applicable HT protection mechanisms)." appears to overlap the first row of Table 10-13---Protection requirements for HT Protection field values nonmember protection mode and non-HT mixed mode, Use_Protection = 0 or ERP element is not present (HT Protection field equal to non-HT mixed mode) | Delete the cited text | ACCEPTED (MAC: 2017-10-06 17:09:44Z) | EDITOR | 201711 approved | Resolved | MAC: 2017-10-06 17:09:48Z - Discussed at Waikaloa and Oct 6 telecon. Intention seems to have been to move text into the table. Accept. Status set to: Ready for Motion Is the table (10-13) normative, so that the requirement to refer to Table 10-14 is mandatory, without text saying so? Even if so, is it helpful to have the text explaning the intent of the application of the third paragraph in the Table 10-13 entry? | I | EDITOR: 2017-12-15 00:10:09Z - changes are in 10.28.3.1 (not in 10.26.3.1). EDITOR2: 2017-12-10 11:42:13Z - reviewed. EDITOR: 2017-12-06 21:20:48Z - | 0.5 | 2017-12-15 00:13 | EDITOR
267 | Mark RISON | 25 | 0.1 |  |  |  | E | N |  |  |  |  | J | Mark RISON |  | 46 | The table for extended NSS without OMN (Table 9-250) should be folded into the table for extended NSS with OMN (Table 9-75), to get rid of all the duplication. | As it says in the comment | The comment fails to identify changes in sufficient detail so that the specific wording of the changes that will satisfy the commenter can be determined. | EDITOR | 201801 approved | Resolved | EDITOR: 2017-10-12 17:30:12Z - status set to: Submission Required | N |  |  | 2018-01-22 23:18 | EDITOR
268 | Mark RISON | 25 | 0.1 | 11.3.5.4 |  |  | T | N |  |  | 11.3.5.4 |  | J | Mark Rison |  | 45 | Jouni MALINEN reported a number of concerns regarding the description of the behaviour on reassociation to the same AP (references are to D5.0): It looks like there is some ambiguity or mismatching claims in the standard in this area.. Somehow I have not looked at the list in P1627 in more detail previously, but the claims (4) and (5) on what is not affected does not match the RSN section of the standard. The list on P1627 indicates SMKSAs, STKSAs, and TPKSAs as not being affected by reassociate-to-the-same-AP. P1979 (12.6.18 RSNA security association termination) on the other hand states this: ==== When a non-AP STA's SME receives a successful MLME-ASSOCIATE.confirm or MLME-REASSOCIATE.confirm primitive that is not part of a fast BSS transition or receives or invokes an MLME Disassociation or Deauthentication primitive, it deletes some security associations. Similarly, when an AP's SME --- receives an MLME-ASSOCIATE.indication or MLME-REASSOCIATE.indication primitive from a STA that has not negotiated management frame protection, or --- receives an MLME-ASSOCIATE.indication or MLME-REASSOCIATE.indication primitive from a STA that has negotiated management frame protection that a) has resulted in an MLME (re)association response that is successful, and b) is not part of a fast BSS transition, or --- receives or invokes an MLME Disassociation or Deauthentication primitive, it deletes some security associations. In the case of an ESS, the non-AP STA's SME shall delete the PTKSA, GTKSA, IGTKSA, SMKSA, any TPKSA, and any STKSA, and the AP's SME shall delete the PTKSA and invoke an STSL application teardown procedure for any of its STKSAs. ==== The text in 12.6.18 gives the same rules for reassociation-to-the-same-BSS and reassociation-to-another-BSS. In other words, 12.6.18 says that the non-AP STA shall delete SMKSA, TPKSA, and STKSA which is what the entry (5) on P1627 L31 claims as being "unaffected". Sure, the text in 11.3.5.4 talks about MLME-REASSOCIATION.request, not MLME-REASSOCIATE.confirm, but the way this is worded seems to imply that the SAs would remain unaffected even in the case of a successful reassociation. That does not match what 12.6.18 says. As far as the entry (4) on P1627 L30 is concerned, I'd expect STSL, DLS, and TDLS agreements to be affected (i.e., practically deleted) if the SA related to such agreement gets deleted. As a semi-related item, it is kind of interesting to see "Packet number" as the item (4) in the list of deleted/reset values (P1627 L15) when the more appropriate thing to list here would be the SA that this PN is referring to.. Likely PTKSA in this context. Just reseting PN to "a default value" would not work at all here since the TK or PTK needs to change (and that operation on its own gets rid of the relevant PN). | Address the issues noted in the comment | REJECTED (PHY: 2018-01-18 01:38:35Z) - The comment fails to identify changes in sufficient detail so that the specific wording of the changes that will satisfy the commenter can be determined. | EDITOR | 201801 approved | Resolved | PHY: 2018-01-10 21:39:04Z - Mark Hamilton to coordinate with Michael Montemurro on this topic.. PHY: 2017-06-25 17:50:24Z - status set to: Submission | N |  |  | 2018-01-22 23:12 | EDITOR
269 | Mark RISON | 25 | 0.1 | 11.33.1 | 2001 | 25 | E | N | 2001 | 25 | 11.33.1 |  | J |  |  | 7 | " the Capabilities element, the Operation element," -- there are no such elements | Prepend "DMG" to both | REJECTED (EDITOR: 2017-08-18 16:02:58Z) - Reject Reason: the capabilities and operation element being referred to may or may not be the DMG elements. ACCEPTED (EDITOR2: 2017-06-24 21:22:31Z) | EDITOR | 201709 approved | Resolved | EDITOR: 2017-08-18 16:04:28Z - status set to: Ready for Motion | I | EDITOR: 2017-09-29 23:39:34Z - reviewed EDITOR2: 2017-09-28 16:33:29Z - The changes made in D0.2 are removed, and the tag (#269) is also removed accordingly. EDITOR: 2017-08-18 16:03:55Z - Editor need to remove all changes that were made in D0.2. EDITOR: 2017-07-26 17:43:42Z -Reviewed EDITOR2: 2017-07-17 21:40:56Z - | 0.4 | 2017-09-29 23:40 | EDITOR
270 | Mark RISON | 25 | 0.1 |  |  |  | E | N |  |  |  |  | J |  |  | 10 | " The Measurement Report Element field is included in the Location Track Notification frame if the Location Parameters Element field contains a Location Indication Options subelement" -- move this condition to be in the table with all the other conditions (Table 9-318---Location Parameters Element field for Location Track Notification frame) | As it says in the comment | REJECTED (EDITOR: 2017-09-14 02:35:14Z). Reject reason: Table 9-328 is for allowed subelements for the Location Parameters Element field. The cited text is for the Measurement Report Element field, which is different context. | EDITOR | 201709 approved | Resolved | EDITOR: 2017-09-14 02:38:10Z - status set to: Ready for Motion EDITOR: 2017-07-12 11:39:11Z - status set to: Discuss EDITOR: 2017-06-24 22:43:54Z - status set to: Review REJECTED (EDITOR: 2017-06-19 22:56:46Z): Table 9-328 is for Allowed subelements, not for Element. | N | EDITOR2: 2017-10-02 12:23:23Z - Reviewed |  | 2017-10-02 12:24 | EDITOR2
271 | Mark RISON | 25 | 0.1 |  |  |  | E | N |  |  |  |  | J | Mark Rison |  | 45 | What does "Protection is true for TA" mean? Ditto "Protection for RA is off for Tx" at 2058.38, "Protection for TA is off for Rx" at 2062.10, Presumably this is something to do with MLME-SETPROTECTION.request. But this says in 6.3.24.1.2 that the MACAddress is only valid for pairwise, group in IBSS, and PeerKey. So how do these "protection for X is Y" tests work for group traffic | Clarify exactly how "protection is X for Y" is to be mapped to MLME-SETPROTECTION.request, and make sure the pseudocode works for group traffic | REJECTED (PHY: 2018-01-18 01:38:35Z) - The comment fails to identify changes in sufficient detail so that the specific wording of the changes that will satisfy the commenter can be determined. | EDITOR | 201801 approved | Resolved | PHY: 2018-01-10 21:39:04Z - Mark Hamilton to coordinate with Michael Montemurro on this topic.. PHY: 2017-06-25 17:47:40Z - status set to: Submission | N |  |  | 2018-01-22 23:12 | EDITOR
272 | Mark RISON | 25 | 0.1 |  |  |  | E | N |  |  |  |  | V |  |  | 2 | "Measurement Pilot Interval", when not followed by "field", should not be uppercase | As it says in the comment | REVISED (EDITOR: 2017-06-19 22:59:10Z): at 980.50, 986.63, 1857.48, 3252.49. change "Measurement Pilot Interval" to "measurement pilot interval" | EDITOR | 201707 approved | Resolved | EDITOR: 2017-06-24 22:44:19Z - status set to: Review | I | EDITOR2: 2017-07-29 09:15:33Z - Reviewed EDITOR: 2017-07-24 22:11:52Z | 0.2 | 2017-08-02 18:56 | EDITOR
273 | Mark RISON | 25 | 0.1 |  |  |  | T | N |  |  |  |  | J | Mark Rison |  | 45 | Can't a PS-Poll be sent as a non-HT duplicate? If so the reason given for rejection of CID 7382 on 802.11mc is invalid. | Either delete the NOTE referred to in CID 7382 or make it normative and address the apparent contradiction noted in CID 7382 | REJECTED (PHY: 2018-01-18 01:38:35Z) - The comment fails to identify changes in sufficient detail so that the specific wording of the changes that will satisfy the commenter can be determined. | EDITOR | 201801 approved | Resolved | GEN: 2017-06-30 16:41:02Z - status set to: Discuss - Move to PHY - 11mc Proposal reconsideration. | N |  |  | 2018-01-22 23:12 | EDITOR
274 | Mark RISON | 25 | 0.1 |  |  |  | E | N |  |  |  |  | A |  |  | 2 | "The TDLS responder STA shall discard the message, the TDLS responder STA shall abandon the TPK handshake" is garbled | Change the cited text to ""The TDLS responder STA shall discard the message, abandon the TPK handshake" | ACCEPTED (EDITOR: 2017-06-24 22:49:42Z) | EDITOR | 201707 approved | Resolved |  | I | EDITOR2: 2017-07-29 09:16:58Z - Reviewed EDITOR: 2017-07-24 21:17:21Z | 0.2 | 2017-08-02 18:55 | EDITOR
275 | Mark RISON | 25 | 0.1 |  |  |  | E | N |  |  |  |  | V | Dan Harkins |  | 10 | ", and delete existing TPK handshake key state for this sequence" -- the term "TPK handshake key state" is not defined | Delete the cited text | REVISED (PHY: 2017-09-14 01:32:15Z) incorporate the changes to 11-17/1400r2 <https://mentor.ieee.org/802.11/dcn/17/11-17-1400-02-000m-some-security-comments.docx > for CID 224 which resolves the comment in the direction of the commenter with addition clarification. | EDITOR | 201709 approved | Resolved | PHY: 2017-09-14 01:32:34Z - status set to: Ready for Motion EDITOR: 2017-06-24 22:50:11Z - status set to: Discuss This is a technical comment. | N | Implemented in CID #225. |  | 2017-10-04 22:12 | EDITOR
276 | Mark RISON | 25 | 0.1 |  |  |  | T | N |  |  |  |  | J | Mark Rison |  | 45 | As a follow-up to CID 7572 in mc, I got the following input from Jouni MALINEN: In 12.9.2.2, MLME-SETPROTECTION.request is supposed to apply to _all_ keys. The only MSDU that this "transmit without protections" case could apply to is an EAPOL frame that is used to carry either EAP authentication of 4-way handshake prior the initial key configuration in an association. There is no group-addressed MSDU that could be sent out unprotected in a BSS that has RSN enabled. That said, clearly the GTK cases are not fully covered in the current standard. Interestingly, IGTK is actually covered in 11.13. The last paragraph of 12.6.14 should really point out that MLME-SETPROTECTION.request is used with GTK. 12.7.11.1 (Authenticator key management state machine) Figure 12-52 has interesting MLME-SETPROTECTION.request(TA, Rx_Tx) use in the REKEYESTABLISHED state for GTK and Figure 12-53 SETKEYSDONE uses MLME-SETPROTECTION.request(Rx_Tx, IGTK), but nothing similar for GTK. This does not really make any sense for GTK. It should also be covered in SETKEYSDONE and there should be no TA in the parameters (the Address parameter within Protectlist is not used for Key Type = Group case) and ProtectType should be Tx for an AP (and actually, also for IBSS, since there is separate Tx key for each STA). That Rx_Tx for IGTK is also incorrect (should be Tx). | Address all the issues raised in the comment in the way described in the comment | REJECTED (PHY: 2018-01-18 01:38:35Z) - The comment fails to identify changes in sufficient detail so that the specific wording of the changes that will satisfy the commenter can be determined. | EDITOR | 201801 approved | Resolved | GEN: 2017-06-30 16:40:04Z - status set to: Submission - Move to PHY Ad-hoc | N |  |  | 2018-01-22 23:12 | EDITOR
277 | Mark RISON | 25 | 0.1 |  |  |  | E | N |  |  |  |  | J |  |  | 10 | Some of the ResultCodes in the SAP have underscores (e.g. JOIN_FAILURE_TIMEOUT, NOT_SUPPORTED) some not (e.g. AUTH FAILURE TIMEOUT, ANTI-CLOGGING TOKEN REQUIRED) | Remove the underscores from all the ResultCodes in the SAP | REJECTED (EDITOR: 2017-09-14 02:34:19Z). Reject Reason: There is no rule on whether ResultCode should include underscores or not. Uderscores are used for ResultCode everywhere. No need to remove them. The current usage create no confusion. | EDITOR | 201709 approved | Resolved | EDITOR: 2017-09-14 02:38:16Z - status set to: Ready for Motion EDITOR: 2017-06-24 22:43:36Z - status set to: Discuss | N | EDITOR2: 2017-10-02 12:23:36Z - Reviewed |  | 2017-10-02 12:24 | EDITOR2
278 | Mark RISON | 25 | 0.1 |  |  |  | E | N |  |  |  |  | V |  |  | 10 | There are about 20 instances of "zero or one", but some are followed by the singular and some are followed by the plural | Either always follow with plural or always with singular | REVISED (EDITOR: 2017-09-14 02:32:33Z). Change to use “plural”. | EDITOR | 201709 approved | Resolved | EDITOR: 2017-09-14 02:33:00Z - status set to: Ready for Motion EDITOR: 2017-06-24 22:42:35Z - status set to: Discuss | I | EDITOR2: 2017-10-02 17:06:08Z - Reviewed EDITOR: 2017-09-26 23:31:01Z | 0.4 | 2017-10-02 17:06 | EDITOR2
279 | Mark RISON | 25 | 0.1 | 12.9.2 |  |  | T | N |  |  | 12.9.2 |  | J | Mark Rison |  | 45 | In 12.9.2 there is text like "MSDU or A-MSDU has an individual RA" and "... has a group RA" (2058.38, 2059.50, 2060.12, 2060.33, 2060.59, 2063.43, 2064.50, 2065.28, 2066.11, 2068.15, 2068.29, 2068.42 (+missing "M")), but MSDUs/A-MSDUs don't have an RA, only MPDUs do. 1332.40/43/46/50/56 and 3196.2 are also suspect. [All refs are to mc/D6.0] | Either change all the references from RAs to DAs, or change all the subjects from MSDUs/A-MSDUs/MMPDUs to MPDUs (containing all or part of a MSDU/A-MSDU/MMPDU) | REJECTED (PHY: 2018-01-18 01:38:35Z) - The comment fails to identify changes in sufficient detail so that the specific wording of the changes that will satisfy the commenter can be determined. | EDITOR | 201801 approved | Resolved | PHY: 2018-01-10 21:39:04Z - Mark Hamilton to coordinate with Michael Montemurro on this topic.. PHY: 2017-06-25 18:49:10Z - status set to: Submission | N |  |  | 2018-01-22 23:12 | EDITOR
280 | Mark RISON | 25 | 0.1 |  |  |  | T | N |  |  |  |  | J | Mark Rison |  | 45 | Why does the RXEND.ind carry the RXVECTOR? It's already been provided in the RXSTART.ind | W.r.t. mc/D6.0: Delete ", RXVECTOR" at 558.53. Delete the last para in 8.3.5.14.2. Delete "PHY-RXEND.indication" at 546.52. Delete ",RXVECTOR" at 2224.2, 2250.36, 2307.10, 2413.5, 2414.30, 2604.5, 2605.32, 2605.15. Delete ", Null" at 2414.17. Delete "PHY-RXEND.indication (RXVECTOR)" at 2270.57, 2270.63. Then remove the parens around what's assigned to RxEndStatus on pp. 2414, 2605 (2 instances on each page) | REJECTED (PHY: 2018-01-18 01:38:35Z) - The comment fails to identify changes in sufficient detail so that the specific wording of the changes that will satisfy the commenter can be determined. | EDITOR | 201801 approved | Resolved | GEN: 2017-06-30 16:39:17Z - status set to: Submission -- Move to PHY Ad-hoc | N |  |  | 2018-01-22 23:12 | EDITOR
281 | Mark RISON | 25 | 0.1 | 9.4.1.9 |  |  | T | N |  |  | 9.4.1.9 |  | A | Mark Hamilton |  | 10 | What is the difference between INVALID_RSNE and UNSUPPORTED_RSNE_VERSION/ INVALID_RSNE_CAPABILITIES? The former is for everything except version and capabilities? | Change "Invalid contents of RSNE" to "Invalid contents of RSNE, other than unsupported RSNE version or invalid RSNE capabilities, AKMP or pairwise cipher" | ACCEPTED (MAC: 2017-09-15 01:02:25Z) | EDITOR | 201709 approved | Resolved | MAC: 2017-09-15 01:02:28Z - status set to: Ready for Motion Propose: Accepted. | I | EDITOR2: 2017-10-02 16:33:15Z - Reviewed EDITOR: 2017-09-27 00:00:06Z | 0.4 | 2017-10-02 16:33 | EDITOR2
282 | Mark RISON | 25 | 0.1 | 10.3.4.4 |  |  | T | N |  |  | 10.3.4.4 |  | V | Graham Smith | 11-17/987 | 29 | There are several issues with the [QS]SRC/LRC stuff: sometimes it's per-MPDU (p.1290 in mc/D6.0), sometimes it's per-MSDU/MMPDU (p.1295); sometimes it's Data frames only (p.1290), sometimes Management too (p.1295) | Frankly, I can't work it out. Tell me whether SRC/LRC is per-MPDU or per-MSDU/MMPDU, and whether it includes Managament frames/MMPDUs, and I'll come up with the changes | REVISED (MAC: 2017-12-07 17:53:54Z) - Incorporate the changes in 11-17/0987r11 (https://mentor.ieee.org/802.11/dcn/17/11-17-0987-11-000m-resolutions-for-dcf-and-edca-comments-d0-1.docx) for CID 282 which makes a minor change to add “or Management" and “of” to the noted clauses.282) | EDITOR | 201801 approved | Resolved | MAC: 2017-12-07 17:56:59Z - status set to: Ready for Motion MAC: 2017-11-06 20:27:05Z - See draft resolution above, per Monday PM1. MAC: 2017-07-13 12:29:00Z - BRC discussed 11-17/987. General agreement this should apply to Data and Management frames (or, more correctly, MPDUs with type Data or Management). Need more consideration offline to work out details. | I | EDITOR2: 2018-01-27 21:39:19Z - Reviewed. EDITOR: 2018-01-23 01:55:30Z | 1 | 2018-01-29 23:12 | EDITOR
283 | Mark RISON | 25 | 0.1 | 9.4.2.1 |  |  | T | N |  |  | 9.4.2.1 |  | V | Mark Hamilton |  | 29 | "The frame body components specified for many management subtypes result in elements ordered by ascending values of the Element ID field and then the Element ID Extension field (when present), with the exception of the MIC Management element (9.4.2.55 (Management MIC element)). If present, the MIC Management element appears at the end of the robust management frame body." There are other exceptions, e.g. Quiet and TPC Report in beacons, VSIEs, AMPE. There is no general rule; you have to look at each frame's format as specified | Delete the cited text | REVISED (MAC: 2017-12-15 16:48:42Z): Delete the paragraph at 843.18 to 843.27. Insert a NOTE in Table 9-77 (at the end), "See 10.27.6 on the parsing of elements." | EDITOR | 201801 approved | Resolved | MAC: 2017-12-15 16:49:14Z - status set to: Ready for Motion From Waikoloa F2F: The commenter’s remarks appear to be accurate. However, this sentence has been there a long time, and is probably useful, even if not necessary. Suggest more research into what is not in order, and list them. Needs submission. Propose: Accepted. (Editor, the cited text is at P843L18 in D0.1.) But, discuss with TG. | IR | EDITOR2: 2018-01-27 21:34:51Z - reviewed. Change "10.27.6" to "10.29.6". | 1 | 2018-01-29 23:12 | EDITOR
284 | Mark RISON | 25 | 0.1 |  |  |  | E | N |  |  |  |  | A |  |  | 6 | It says "VHTLTF" at 2514.27, 2514.52, 2516.5, 2516.34, 2516.51, 2517.4, 2517.32 (and invisibly at 2517.38), 2535.44, 2535.55, 2549.47, 2643.43 -- all refs to mc/D6.0 | Delete the invisible text and insert a hyphen after the "VHT" in all other instances | ACCEPTED (EDITOR2: 2017-06-27 21:57:53Z) | EDITOR | 201707 approved | Resolved | EDITOR2: 2017-06-27 21:58:30Z Note to Editor/Editor2: The invisible one is in F21-9 at 2692.34 of md/D0.1, slightly right of the "Multiply By 1st Column of PVHTLTF" box. | I | EDITOR2: 2017-07-29 10:24:36Z - Reviewed the changes in figures. EDITOR: 2017-07-25 22:19:57Z - Completed changes in figures. Reviewed text changes by Editor2. EDITOR2: 2017-07-17 22:01:55Z - Edited all identified texts in paragraphs and tables. For the identified texts in Figures 21-6. 21-7. 21-8, 21-9 and 21-17, transferred to EDITOR for further edit. | 0.2 | 2017-08-02 18:55 | EDITOR
285 | Mark RISON | 25 | 0.1 |  |  |  | E | N |  |  |  |  | A |  |  | 2 | There are 3 instances of wording like "It is important that designers recognize the need for statistical independence among the random number streams among STAs." (1290.48, 1566.12, 1687.13) but only the last is a NOTE and the wording is not consistent | Make the first two NOTEs too, and change the wording to always be "It is important that designers recognize the need for statistical independence of the random number streams between STAs." | ACCEPTED (EDITOR: 2017-06-17 21:50:35Z) | EDITOR | 201707 approved | Resolved |  | I | EDITOR2: 2017-07-29 10:28:30Z - Reviewed EDITOR: 2017-07-24 21:13:43Z | 0.2 | 2017-08-02 18:55 | EDITOR
286 | Mark RISON | 25 | 0.1 | 4.3.14 |  |  | T | N |  |  | 4.3.14 |  | V |  |  | 29 | "The IEEE Std 802.11 VHT STA operates in frequency bands below 6 GHz excluding the 2.4 GHz band." suggests a VHT STA can be an 11ah, 11af, 11y or 11p STA, but this seems incompatible with or at least confusing w.r.t. "A VHT STA is an HT STA." | Delete the cited text and add ", but does not operate in the 5 GHz band" to the end of the next para, just before the full stop | REVISED (GEN: 2017-10-13 15:29:08Z)Delete the cited text at 200.37 and add at 200.43 ", but does not operate in the 2.4 GHz band" to the end of the next para, just before the full stop | EDITOR | 201801 approved | Resolved | GEN: 2018-01-18 06:42:39Z - status set to: Resolved GEN: 2017-10-13 15:41:36Z - status set to: Ready for Motion GEN: 2017-06-30 17:03:33Z - status set to: Discuss | I | EDITOR2: 2018-01-27 08:23:37Z - reviewed. EDITOR: 2018-01-23 01:16:59Z | 1 | 2018-01-29 23:12 | EDITOR
287 | Mark RISON | 25 | 0.1 | 21.3.20 |  |  | T | N |  |  | 21.3.20 |  | V | Michael Montemurro |  | 10 | "L-LENGTH" is not a defined term | Change the cited text to "L-SIG LENGTH" | REVISED (PHY: 2017-09-14 00:59:35Z) At 2777.39, change "L-LENGTH" to "L_LENGTH" | EDITOR | 201709 approved | Resolved | PHY: 2017-09-14 01:00:35Z - status set to: Ready for Motion PHY: 2017-09-12 23:55:14Z - status set to: Review-PHY Recommendation from Sigurd: Revised. “L-LENGTH” is not the correct term. “L_LENGTH” is used as the official name of the field in e.g. RXVECTOR. Replace “L-LENGTH” with “L_LENGTH” | I | EDITOR2: 2017-10-02 12:26:42Z - Reviewed EDITOR: 2017-09-29 22:18:27Z | 0.4 | 2017-10-02 12:27 | EDITOR2
288 | Mark RISON | 25 | 0.1 | 6.5.4.2 |  |  | T | N |  |  | 6.5.4.2 |  | J | Mark Rison |  | 45 | In addition to aPHYSigTwoLength there needs to be a aPHYSigTwoBeeLength to allow for VHT-SIG-B, and arguably a aPHYSigStuffInTheMiddleLength to account for the TFs between VHT-SIG-A and VHT-SIG-B. | As it says in the comment | REJECTED (PHY: 2018-01-18 01:38:35Z) - The comment fails to identify changes in sufficient detail so that the specific wording of the changes that will satisfy the commenter can be determined. | EDITOR | 201801 approved | Resolved | PHY: 2018-01-10 21:52:00Z - status set to: Submission Required | N |  |  | 2018-01-22 23:12 | EDITOR
289 | Mark RISON | 25 | 0.1 | C.3 |  |  | T | N |  |  | C.3 |  | V | Mark RISON | 11-17/1089r12 | 44 | dot11MCCAMinTrackStates is "This is a capability variable. It is written by an external management entity." --- which is it? | Delete "It is written by an external management entity." in the cited text and also at 3164.6 (in mc/D6.0) | REVISED (PHY: 2018-01-18 01:18:09Z) Revised. dot11MCCAMinTrackStates has been removed by CID 110, which incorporates the changes in 11-17/1447r0: https://mentor.ieee.org/802.11/dcn/17/11-17-1447-00-000m-mesh-mcca-mob-correction.docx | EDITOR | 201801 approved | Resolved | PHY: 2018-01-18 01:18:24Z - status set to: Ready for Motion PHY: 2018-01-17 21:35:38Z - Guido Hertz correspondence on the comment: PHY: 2017-06-25 18:47:51Z - status set to: Review | N | EDITOR2: 2018-01-27 05:01:36Z Implemented as CID #110. |  | 2018-01-29 23:14 | EDITOR
290 | Mark RISON | 25 | 0.1 | 9.4.1.53 |  |  | T | N |  |  | 9.4.1.53 |  | J | Mark Hamilton |  | 44 | "indicates the maximum number of spatial streams that the STA can receive" --- it only indicates an upper limit on the number of SS, since other things might further limit the NSS that the STA can receive (e.g. SMPS, Rx Highest Supported Long GI Data Rate). This issue was originally pointed to me by Matt FISCHER | Add "an upper limit on" after "indicates" in the cited text (2 instances) | REJECTED (MAC: 2018-01-18 02:07:42Z): The maximum provided here is the current maximum, within the larger (dynamic) context. Thus, it is correct, as is. Adding "upper limit" would imply this is a different concept (the maximum it can ever be). | EDITOR | 201801 approved | Resolved | MAC: 2018-01-18 22:47:05Z - status set to: Resolved MAC: 2018-01-18 02:07:54Z - status set to: Ready for Motion MAC: 2018-01-18 01:11:00Z - Propose: REJECTED. The maximum provided here is the current maximum, within the larger (dynamic) context. Thus, it is correct, as is. Adding "upper limit" would imply this is a different concept (the maximum it can ever be). From Waikoloa F2F: Confusion here about the negotiated maximum number, which might be higher than any supported number, versus knowing there is some number of streams that will work. This value is supposed to represent the number of SSs the STA can support, in some mode of operation. Recommendation: Consensus seems to be that the text says what it means, currently. Need help crafting the reject reason. Isn't a "maximum number" already an "upper limit"? | N |  |  | 2018-01-22 23:12 | EDITOR
291 | Mark RISON | 25 | 0.1 | 20.4.3.2.1 |  |  | T | N |  |  | 20.4.3.2.1 |  | V | Mark Rison | Mark Rison | 7 | "Used to initialize the differential encoding." -- how? There is no specification of "differential encoding" (20.4.3.3.4 does not specify anything) | Make a reference to this field wherever differential encoding initialisation is specified | REVISED (PHY: 2017-08-25 15:57:33Z) Make the changes shown under “Proposed changes” for CID 291 in https://mentor.ieee.org/802.11/dcn/17/11-17-1243-01-000m-resolutions-for-some-comments-on-11md-d0-1-cc25.docx, which clarify that the Differential Encoder Initialization field is c(0) for the differential encoding process described in 20.4.3.3.4, but that this field is not recovered by a typical receiver implementation. | EDITOR | 201709 approved | Resolved | PHY: 2017-08-25 15:56:09Z - status set to: Ready for Motion PHY: 2017-08-25 15:56:03Z - status set to: Resolved PHY: 2017-06-25 19:38:38Z - status set to: Submission | I | EDITOR: 2017-09-29 23:04:13Z - reviewed and corrected. change “Differential encoder initialization” to “Differential Encoder Initialization” EDITOR2: 2017-09-28 16:53:30Z | 0.4 | 2017-09-29 23:08 | EDITOR
292 | Mark RISON | 25 | 0.1 |  |  |  | T | N |  |  |  |  | V | Carlos Cordiero |  | 34 | It says "where a PCP doze BI may not start with a BTI or ATI" -- what kind of "may not" is this? | Either change the cited text to "where a PCP doze BI shall not start with a BTI or ATI" or change the sentence at the referenced loction to "In a PBSS, except in PCP power save (PPS) mode, every beacon interval shall start with a BTI or ATI." | REVISED (GEN: 2018-01-18 06:45:07Z) at 1698.8 (D0.1) Replace “where a PCP doze BI may not start with a BTI or ATI” with “where a PCP doze BI need not start with a BTI or ATI (see 11.2.7.3.3)” | EDITOR | 201801 approved | Resolved | GEN: 2018-01-18 06:45:20Z - status set to: Resolved GEN: 2018-01-15 23:30:20Z - status set to: Ready for Motion GEN: 2017-06-30 17:41:37Z - status set to: Discuss | I | EDITOR: 2018-01-29 22:38:18Z - Reviewed EDITOR2: 2018-01-26 00:09:53Z | 1 | 2018-01-29 23:12 | EDITOR
293 | Mark RISON | 25 | 0.1 |  |  |  | T | N |  |  |  |  | V |  |  | 29 | "Fine Timing Measurement frames are sent during time windows called burst instances." is not clear. If it's just a general introduction rather than a specification, then where is the normative statement about when FTM frames may and may not be sent? | Change the cited text to "Fine Timing Measurement frames are only sent during time windows called burst instances." | REVISED (GEN: 2017-12-08 19:17:03Z) Change cited sentence at P1916.24 "The time windows during which Fine Timing Measurement frames are sent are known as burst instances." | EDITOR | 201801 approved | Resolved | GEN: 2017-12-08 19:18:18Z - status set to: Ready for Motion GEN: 2017-06-30 17:36:24Z - status set to: Discuss | I | EDITOR: 2018-01-29 22:38:50Z - Reviewed EDITOR2: 2018-01-26 00:11:47Z | 1 | 2018-01-29 23:12 | EDITOR
294 | Mark RISON | 25 | 0.1 | 10.3.3 |  |  | T | N |  |  | 10.3.3 |  | V | Graham Smith | 11-17/987 | 24 | Is the backoff timer in units of slots or in units of time (multiples of aSlotTime)? For example, Equation (10-1) indicates the backoff time (or Backoff Time) is in units of time, but at 1351.61 the backoff timer is "decremented" and 1351.8 says the backoff timer has a value measured in "backoff slots" | Be consistent. It's probably easiest if the backoff timer is something that counts in units of slots | REVISED (MAC: 2017-11-06 20:02:53Z): Incorporate the changes in https://mentor.ieee.org/802.11/dcn/17/11-17-0987-10-000m-resolutions-for-dcf-and-edca-comments-d0-1.docx for CID 294, which clarifies the text identified in the comment. | EDITOR | 201711 approved | Resolved | MAC: 2017-11-06 20:05:58Z - status set to: Ready for Motion MAC: 2017-07-13 12:04:38Z - Reviewed 11-17/987r2. BRC members to consider further. | N | EDITOR2: 2017-12-10 11:42:28Z - reviewed EDITOR: 2017-12-06 20:37:09Z- Implemented in CID 189. |  | 2017-12-12 00:07 | EDITOR
295 | Mark RISON | 25 | 0.1 |  |  |  | T | N |  |  |  |  | V | Graham Smith |  | 29 | What's a "backoff slot" anyway? It kinda makes sense as a slot occurring during backoff, but it does not make sense as a unit of time | Delete "backoff" at 908.8, 1351.8, 1590.32, 1590.33 [in mc/D6.0] | REVISED (GEN: 2017-12-08 16:10:17Z) Incorporate the changes in 11-17/987r10 for CID 294, which clarifies the text identified in the comment. (This Comment and CID 294 are similar). | EDITOR | 201801 approved | Resolved | GEN: 2017-12-08 16:11:21Z - status set to: Ready for Motion GEN: 2017-12-08 15:27:12Z - status set to: Submission Required and assign to Graham. GEN: 2017-06-30 17:51:01Z - status set to: Discuss | N | EDITOR2: 2018-01-27 05:05:43Z Implemented as CID #189. |  | 2018-01-29 23:15 | EDITOR
296 | Mark RISON | 25 | 0.1 |  |  |  | T | N |  |  |  |  | V |  |  | 29 | "The additional HT capabilities to be advertised for the BSS." -- no, that's not what the parameter carries | Change the cited text to "Provides additional information for operating the HT BSS." | REVISED (GEN: 2017-12-08 15:30:36Z) at p327.50 (D0.1) make the proposed change.296) | EDITOR | 201801 approved | Resolved | GEN: 2017-12-08 15:30:48Z - status set to: Ready for Motion GEN: 2017-06-30 18:21:07Z - status set to: Discuss | I | EDITOR2: 2018-01-27 08:25:45Z - reviewed. EDITOR: 2018-01-23 00:54:32Z | 1 | 2018-01-29 23:12 | EDITOR
297 | Mark RISON | 25 | 0.1 |  |  |  | T | N |  |  |  |  | V |  |  | 10 | "The capabilities to be advertised for the BSS." is misleading since it's the capabilities for the STA not the BSS. Ditto for HT Capabilities in the next row | Change the cited text to "The STA capabilities to be advertised." In the cell below change the first sentence to "The STA's HT capabilities to be advertised. " | REVISED (GEN: 2017-08-04 15:36:18Z) Change cited text to "The STA capabilities to be advertised" at P286.28 and 326.50. Change P286.32 and P327.38 to start "The STA's HT capabilities to be advertised ..." | EDITOR | 201709 approved | Resolved | GEN: 2017-08-04 15:39:10Z - status set to: Ready for Motion GEN: 2017-06-30 18:22:16Z - status set to: Review Proposed Resoution: accept | I | EDITOR: 2017-09-29 22:58:29Z -Reviewed EDITOR2: 2017-09-28 16:59:22Z | 0.4 | 2017-09-29 22:59 | EDITOR
298 | Mark RISON | 25 | 0.1 |  |  |  | T | N |  |  |  |  | J | Mark Rison |  | 45 | Discussions related to CID 7592 and 7593 in mc have revealed that the description of legacy PS and U-APSD is hopelessly muddled in terms of things like how PS-Polls operate for U-APSD and duplication of statements and consistency of description | Refactor the wording | REJECTED (PHY: 2018-01-18 01:38:35Z) - The comment fails to identify changes in sufficient detail so that the specific wording of the changes that will satisfy the commenter can be determined. | EDITOR | 201801 approved | Resolved | GEN: 2017-06-30 17:48:28Z - status set to: Submission - Moved to PHY Ad-hoc 11mc Proposal reconsideration. | N |  |  | 2018-01-22 23:12 | EDITOR
299 | Mark RISON | 25 | 0.1 | C.3 |  |  | T | N |  |  | C.3 |  | V | Mark Rison | Mark Rison | 7 | dot11QAPMissingAckRetryLimit's description suggests it's only used for PS-Poll contexts but the use is also in U-APSD contexts (see 1585.24). The description is confusing, too (how does the condition after "or after" relate to the one before (subset? Duplication?) | Change the last para of the description | REVISED (PHY: 2017-08-25 15:39:48Z) Make the changes shown under “Proposed changes” for CIDs 209 and 299 in https://mentor.ieee.org/802.11/dcn/17/11-17-1243-01-000m-resolutions-for-some-comments-on-11md-d0-1-cc25.docx, which make the description of the MIB variable clearer. | EDITOR | 201709 approved | Resolved | PHY: 2017-08-25 15:40:20Z - status set to: Ready for Motion PHY: 2017-06-25 18:37:05Z - status set to: Submission | N | EDITOR2: 2017-09-28 19:17:20Z - This CID is implemented by CID 209. | 0.4 | 2017-09-29 22:56 | EDITOR
300 | Mark RISON | 25 | 0.1 | C.3 |  |  | T | N |  |  | C.3 |  | J | Mark Rison |  | 45 | Subclause 11.3 has various statements of the form "the state for the STA shall be set to State 4 or, if dot11RSNAActivated is true, State 3." (in 802.11-2012 this was "if RSNA establishment is required") However, dot11RSNAActivated merely indicates RSNA is "enabled", not that it is required (see CID 7431). What happens if dot11RSNAActivated is true but the Assoc Req/Rsp doesn't contain an RSNE? Or vice-versa? (see CID 7650) | Create a new MIB variable that tells the MLME whether it RSNA is required, which in turn tells it whether to go to State 3 or State 4 after State 2. Mandate that an RSNE be passed over each SAP primitive if dot11RSNAActivated is true and that primitive can carry an RSNE; mandate that an RSNE not be passed if dot11RSNAActivated is false | REJECTED (PHY: 2018-01-18 01:38:35Z) - The comment fails to identify changes in sufficient detail so that the specific wording of the changes that will satisfy the commenter can be determined. | EDITOR | 201801 approved | Resolved | PHY: 2017-06-25 18:41:07Z - status set to: Submission | N |  |  | 2018-01-22 23:12 | EDITOR
301 | Mark RISON | 25 | 0.1 |  |  |  | E | N |  |  |  |  | V | Mark Hamilton |  | 29 | "FST" is an action (fast session transfer), so what's an "FST session"? It doesn't make sense to say that an FST session is the state resulting from the operation of the FST session setup protocol -- a session is clearly not a state | Change all instances of "FST session" to "FST-capable association" | REVISED (MAC: 2017-12-08 18:19:32Z): Move the paragraph at P240.30 to replace the paragraph at P240.14. After the first occurance of "FST session" in 11.33 (P2000.46), add "(see 4.9.4)". | EDITOR | 201801 approved | Resolved | MAC: 2017-12-08 18:19:18Z - status set to: Ready for Motion An "FST session" is better defined at P240.30. Suggest deleting the sentence at P240.14, and moving the paragraph at P240.30 to be at P240.14. Consider adding something like this near the top of 11.33, also. At first occurance of "FST session" in 11.33, add "(see 4.9.4)". | I | EDITOR2: 2018-01-27 08:26:46Z - reviewed EDITOR: 2018-01-23 00:54:21Z | 1 | 2018-01-29 23:12 | EDITOR
302 | Mark RISON | 25 | 0.1 |  |  |  | E | N |  |  |  |  | V |  |  | 29 | "This format is represented at the PHY data service access point (SAP) by the TXVECTOR/RXVECTOR FORMAT parameter being equal to HT_MF." is superfluous (not done for other cases) | Delete the cited sentence (also for HT_GF and any other similar sentences if they exist) | REVISED (GEN: 2017-12-08 19:31:09Z) make the following changes: 154.33 delete sentence starting “This format is represented at the PHY …“ 154.45 delete sentence starting “This format is represented at the PHY…” 154.59 change definition to “A Clause 19 (High-Throughput (HT) PHY specification) PPDU that is either high-throughput(HT) mixed format(HT-MF) or high-throughput (HT) greenfield format (HT-greenfield) format. This makes a change in the direction suggested by the commentor | EDITOR | 201801 approved | Resolved | GEN: 2017-12-08 19:32:25Z - status set to: Ready for Motion EDITOR2: 2017-06-24 21:28:24Z Transfer to GEN. | I | EDITOR2: 2018-01-27 21:37:09Z - Reviewed. EDITOR: 2018-01-23 01:02:44Z | 1 | 2018-01-29 23:12 | EDITOR
303 | Mark RISON | 25 | 0.1 |  |  |  | T | N |  |  |  |  | J | Mark Rison |  | 33 | The distinctions made in the specification w.r.t. TS/TC/TSID/TID are incomprehensible | Make the definitions comprehensible. E.g. what does "UP for either TC or TS" mean? | REJECTED (GEN: 2018-01-17 17:37:09Z) - The comment fails to identify changes in sufficient detail so that the specific wording of the changes that will satisfy the commenter can be determined. | EDITOR | 201801 approved | Resolved | GEN: 2017-12-08 20:02:48Z - status set to: Submission Required | N |  |  | 2018-01-22 23:12 | EDITOR
304 | Mark RISON | 25 | 0.1 |  |  |  | T | N |  |  |  |  | J | Mark Rison |  | 45 | The HT rules for CCA as they pertain to non-HT transmissions are not clear. The issue is that if you don't know you're dealing with a non-HT transmission (which you don't know unless you successfully pick up the preamble) you don't know you have to apply the rules ("CCA sensitivity requirements for non-HT PPDUs") | Make it clear that the energy detect rules (not the CCA-ED rules, which are something different) from 18 and 19 apply even if you can't work out what type of PPDU/energy you're dealing with (these are "detect a medium busy condition within 4 us of any signal with a received energy that is 20 dB above the minimum modulation and coding rate sensitivity" for 2.4 GHz and -- hm, 19.4.6 has no energy detect requirement, that's in 19.3.4 ... but there's no just energy detect requirement there too. Does this mean HT has no just energy detect requirements (again, not talking of CCA-ED here) in the 5 GHz band? | REJECTED (PHY: 2018-01-18 01:38:35Z) - The comment fails to identify changes in sufficient detail so that the specific wording of the changes that will satisfy the commenter can be determined. | EDITOR | 201801 approved | Resolved |  | N |  |  | 2018-01-22 23:12 | EDITOR
305 | Mark RISON | 25 | 0.1 | 10.7 |  |  | T | N |  |  | 10.7 |  | J | Mark Rison |  | 33 | The multirate rules are an impenetrable mess. It's impossible to determine whether they are complete, let alone whether they are correct | Rewrite as a flowchart or table, so that it can be seen that the rules are complete and correct | REJECTED (MAC: 2018-01-15 21:41:53Z): The comment fails to identify changes in sufficient detail so that the specific wording of the changes that will satisfy the commenter can be determined. | EDITOR | 201801 approved | Resolved | MAC: 2018-01-15 22:44:56Z - status set to: Ready for Motion MAC: 2018-01-15 21:42:00Z - status set to: Review MAC: 2017-12-08 19:33:12Z - status set to: Submission Required | N |  |  | 2018-01-22 23:12 | EDITOR
306 | Mark RISON | 25 | 0.1 |  |  |  | T | N |  |  |  |  | J | Mark Rison |  | 45 | There are references to "physical carrier sense", "virtual carrier sense" and "physical CS" and "virtual CS" but the terms are never defined. Use "CS" rather than "carrier sense" except when defined etc. The terms PHYCS and PHYED are defined but barely used. There is a zoo of inconsistent terminology for "carrier sense", whch makes it hard to understand exactly what is meant where and how the various PHYs compare: CS, CCA, CS/CCA, energy detect, ED, PHYED, CCA-ED, CCA Mode 1-5. "CCA-ED" just confuses everyone, because everyone thinks it means CCA using ED, when in fact it means some wacko mode of operation in wacky regulatory domains/bands. There are also issues of editorial and technical consistency between the PHYs. | Make the changes shown in 15/1155 | REJECTED (PHY: 2018-01-18 01:38:35Z) - The comment fails to identify changes in sufficient detail so that the specific wording of the changes that will satisfy the commenter can be determined. | EDITOR | 201801 approved | Resolved |  | N |  |  | 2018-01-22 23:12 | EDITOR
307 | Mark RISON | 25 | 0.1 |  |  |  | E | N |  |  |  |  | A |  |  | 2 | There are a few "hash function"s and many more "hash algorithms" | Change the "hash function"s to "hash algorithm"s throughout the draft | ACCEPTED (EDITOR: 2017-06-17 21:55:59Z) | EDITOR | 201707 approved | Resolved |  | I | EDITOR2: 2017-07-29 09:21:45Z - Reviewed EDITOR: 2017-07-24 17:35:11Z | 0.2 | 2017-08-02 18:55 | EDITOR
308 | Mark RISON | 25 | 0.1 |  |  |  | T | N |  |  |  |  | J | Mark Rison |  | 33 | There is wide variation in the setting of the PM bit in Control frames | Say that the PM bit is ignored (not reserved, because some implementations do set it to 1) in Control frames | REJECTED (GEN: 2018-01-17 17:35:18Z) - The comment fails to identify changes in sufficient detail so that the specific wording of the changes that will satisfy the commenter can be determined. | EDITOR | 201801 approved | Resolved | GEN: 2017-06-30 17:53:39Z - status set to: Submission Required | N |  |  | 2018-01-22 23:12 | EDITOR
309 | Mark RISON | 25 | 0.1 |  |  |  | T | N |  |  |  |  | J | Mark Rison |  | 33 | Many implementations fail to distinguish between probe reqs to an associated AP and other probe requests (especially since in 802.11-2007 probe reqs did not carry a valid PM bit) | Say that the PM bit is ignored (not reserved, because some implementations do set it to 1) in probe reqs | REJECTED (GEN: 2018-01-17 17:34:31Z)- The comment fails to identify changes in sufficient detail so that the specific wording of the changes that will satisfy the commenter can be determined. | EDITOR | 201801 approved | Resolved | GEN: 2017-09-19 21:49:40Z - status set to: Submission Required | N |  |  | 2018-01-22 23:12 | EDITOR
310 | Mark RISON | 25 | 0.1 |  |  |  | T | N |  |  |  |  | J | Mark Rison |  | 33 | "initiated by the STA" -- so this means that the PM mode cannot be changed during RD. However, only timing distinguishes the last frame of a RD exchange from the first frame of a non-RD exchange, which is awkward to validate | Allow the PM mode to be changed in RD | REJECTED (EDITOR: 2018-01-23 00:55:22Z) - it should be rejected based on resolution. REVISED (GEN: 2018-01-16 18:01:05Z) - The comment fails to identify changes in sufficient detail so that the specific wording of the changes that will satisfy the commenter can be determined. | EDITOR | 201801 approved | Resolved | GEN: 2017-06-30 17:33:55Z - status set to: Submission Required | N |  |  | 2018-01-23 00:56 | EDITOR
311 | Mark RISON | 25 | 0.1 |  |  |  | T | N |  |  |  |  | J | Mark Rison |  | 33 | If aCCAtime needs to fit in slot time, does this mean it's necessary to detect a DSSS preamble within a slot time? This only allows about 8 bits of preamble, which seems insufficient. Even worse is "With a valid signal (according to the CCA mode of operation) present at the receiver antenna within 5 us of the start of a MAC slot boundary, the PHY-CCA.indication(BUSY) primitive shall be generated before the end of the slot time.", which seems to require ability to detect a DSSS preamble within 4 us (9 us slots minus 5 us before the valid signal turns up after the start of the slot) for CCA modes 4 or 5, even if the rx-tx turnaround time is 0! | Clarify how aCCAtime works for HR/DSSS | REJECTED (GEN: 2018-01-17 17:35:52Z) - The comment fails to identify changes in sufficient detail so that the specific wording of the changes that will satisfy the commenter can be determined. | EDITOR | 201801 approved | Resolved | GEN: 2017-06-30 17:44:47Z - status set to: Submission | N |  |  | 2018-01-22 23:12 | EDITOR
312 | Mark RISON | 25 | 0.1 |  |  |  | T | N |  |  |  |  | J | Mark Rison |  | 45 | If aCCAtime needs to fit in slot time, does this mean it's necessary to detect a DSSS preamble within a slot time? This only allows about 8 bits of preamble, which seems insufficient. Even worse is "With a valid signal (according to the CCA mode of operation) present at the receiver antenna within 5 us of the start of a MAC slot boundary, the PHY-CCA.indication(BUSY) primitive shall be generated before the end of the slot time.", which seems to require ability to detect a DSSS preamble within 4 us (9 us slots minus 5 us before the valid signal turns up after the start of the slot) for CCA modes 2 or 3, even if the rx-tx turnaround time is 0! | Clarify how aCCAtime works for DSSS | REJECTED (PHY: 2018-01-18 01:38:35Z) - The comment fails to identify changes in sufficient detail so that the specific wording of the changes that will satisfy the commenter can be determined. | EDITOR | 201801 approved | Resolved |  | N |  |  | 2018-01-22 23:12 | EDITOR
313 | Mark RISON | 25 | 0.1 |  |  |  | T | N |  |  |  |  | J | Mark Rison |  | 33 | What does "The TX-to-RX turnaround time shall be measured at the air interface from the trailing edge of the last transmitted symbol to valid CCA detection of the incoming signal. The CCA should occur within 25 us (10 us for turnaround time plus 15 us for energy detect) or by the next slot boundary occurring after 25 us has elapsed (refer to 16.3.8.5 (CCA)). A receiver input signal 3 dB above the ED threshold described in 16.3.8.5 (CCA) shall be present at the receiver." mean? Does it mean that an 11b device can be "deaf" to CCA for 25 us after it has transmitted? | Reword to be clear that no, a device can't just skip CCA for 25 us | REJECTED (GEN: 2018-01-17 17:35:56Z) - The comment fails to identify changes in sufficient detail so that the specific wording of the changes that will satisfy the commenter can be determined. | EDITOR | 201801 approved | Resolved | GEN: 2017-06-30 17:44:10Z - status set to: Submission | N |  |  | 2018-01-22 23:12 | EDITOR
314 | Mark RISON | 25 | 0.1 |  |  |  | T | N |  |  |  |  | J | Mark Rison |  | 33 | What does "The TX-to-RX turnaround time shall be measured at the air interface from the trailing edge of the last transmitted symbol to valid CCA detection of the incoming signal. The CCA should occur within 25 us (10 us for turnaround time plus 15 us for energy detect) or by the next slot boundary occurring after 25 us has elapsed (refer to 15.4.6.5 (CCA)). A receiver input signal 3 dB above the ED threshold described in 15.4.6.5 (CCA) shall be present at the receiver." mean? Does it mean that an 11-original device can be "deaf" to CCA for 25 us after it has transmitted? | Reword to be clear that no, a device can't just skip CCA for 25 us | REJECTED (GEN: 2018-01-17 17:36:09Z) - The comment fails to identify changes in sufficient detail so that the specific wording of the changes that will satisfy the commenter can be determined. | EDITOR | 201801 approved | Resolved | GEN: 2017-12-08 20:02:55Z - status set to: Submission Required | N |  |  | 2018-01-22 23:12 | EDITOR
315 | Mark RISON | 25 | 0.1 |  |  |  | T | N |  |  |  |  | J | Mark Rison |  | 33 | The definition of "base channel" is not clear. For example, in an 80 MHz BSS, with a STA that only supports 40 MHz but has sent an Notify Channel Width or Operating Mode Notification specifying 20 MHz, is the "base channel" from that STA's perspective a 20, 40 or 80 MHz channel? | Make it clear whether the "base channel" is the BSS bandwidth, the maximum bandwidth supported by the STA, or the operating bandwidth | REJECTED (GEN: 2018-01-17 17:36:19Z) - The comment fails to identify changes in sufficient detail so that the specific wording of the changes that will satisfy the commenter can be determined. | EDITOR | 201801 approved | Resolved | GEN: 2017-06-30 17:43:27Z - status set to: Submission Required | N |  |  | 2018-01-22 23:12 | EDITOR
316 | Mark RISON | 25 | 0.1 |  |  |  | T | N |  |  |  |  | J | Mark Rison |  | 33 | The definition of "base channel" is not clear. If the "base channel" varies when the STA's operating bandwidth changes (through Notify Channel Width or Operating Mode Notification) then what does that do to any existing TDLS link where one or the other device does not support "TDLS Wider Bandwidth"? | Make it clear whether the "base channel" is the BSS bandwidth, the maximum bandwidth supported by the STA, or the operating bandwidth, and make sure this is compatible with devices that do not support TDLS Wider Bandwidth | REJECTED (GEN: 2018-01-17 17:37:02Z) - The comment fails to identify changes in sufficient detail so that the specific wording of the changes that will satisfy the commenter can be determined. | EDITOR | 201801 approved | Resolved | GEN: 2017-06-30 17:45:03Z - status set to: Submission | N |  |  | 2018-01-22 23:12 | EDITOR
317 | Mark RISON | 25 | 0.1 |  |  |  | T | N |  |  |  |  | J | Mark Rison |  | 45 | Either get rid of dot11EDThreshold, or extend its use to all the PHYs (i.e. not just DSSS and HR/DSSS) | As it says in the comment | REJECTED (PHY: 2018-01-18 01:38:35Z) - The comment fails to identify changes in sufficient detail so that the specific wording of the changes that will satisfy the commenter can be determined. | EDITOR | 201801 approved | Resolved | PHY: 2017-06-25 17:50:59Z - status set to: Submission | N |  |  | 2018-01-22 23:12 | EDITOR
318 | Mark RISON | 25 | 0.1 |  |  |  | T | N |  |  |  |  | V | Michael Montemurro |  | 24 | What exactly does "mandatory" mean in the context of rates(/MCSs/preambles/etc.) in PHYs? If a rate is "mandatory", does that mean it has to be included in the operational and/or basic rate set? Can a device refuse to associate with another device that does not include all mandatory rates, or conversely can a device assume that other devices will include all mandatory rates? The direction the D4.0 BRC was going in when it ran out of time was that no, it need not be in either set (see 15/1207) | Add a "NOTE---A STA is not required to include all mandatory rates in its operational rate set, and a STA starting a BSS is not required to include all mandatory rates in the basic rate set." | REVISED (PHY: 2017-11-09 17:20:07Z) At 1718.20, insert the suggested note at the end of Clause 11.1.7. Renumbering the notes as appropriate. | EDITOR | 201711 approved | Resolved | PHY: 2017-11-09 17:20:17Z - status set to: Ready for Motion | I | EDITOR2: 2017-12-10 11:51:51Z - reviewed EDITOR: 2017-12-06 21:23:25Z | 0.5 | 2017-12-10 11:52 | EDITOR2
319 | Mark RISON | 25 | 0.1 |  |  |  | T | N |  |  |  |  | J | Mark Rison |  | 45 | "The thresholds in this subclause are compared with the signal level at each receiving antenna." -- why is this not stated for the HT PHY | Add a similar statement to the HT PHY | REJECTED (PHY: 2018-01-18 01:38:35Z) - The comment fails to identify changes in sufficient detail so that the specific wording of the changes that will satisfy the commenter can be determined. | EDITOR | 201801 approved | Resolved |  | N |  |  | 2018-01-22 23:12 | EDITOR
320 | Mark RISON | 25 | 0.1 |  |  |  | T | N |  |  |  |  | J | Mark Rison |  | 29 | There is no reason Action No Acks can't have MICEs. While at the moment it may be the case that such frames carry "information [...] that is of time critical but transient value" (resolution of CID 6343 in mc), this is not a property of Action No Acks per se | Add MICEs to Table 9-39 as in Table 9-38 | REJECTED (GEN: 2017-12-08 19:41:53Z) There is no reason for Action No Ack to carry MIC elements. The Action No Ack currently carries information such as beamforming that is of time critical but transient value. There is no need to cryptographically authenticate such data, until such uses are added, and a MIC element can be added at that time. | EDITOR | 201801 approved | Resolved | GEN: 2017-12-08 19:44:25Z - status set to: Ready for Motion | N |  |  | 2018-01-22 23:12 | EDITOR
321 | Mark RISON | 25 | 0.1 | C.3 |  |  | T | N |  |  | C.3 |  | J | Mark Rison |  | 45 | There are millions of MIB variables/tables to do with LCIs and civic locations, and it is not clear which are used in which contexts (TVWS, DSE, FTM, neighbour report, etc.) | Add some words to the parent MIB node to disambiguate them all (including the way in which/why an index is used, where an index is used) | REJECTED (PHY: 2018-01-18 01:38:35Z) - The comment fails to identify changes in sufficient detail so that the specific wording of the changes that will satisfy the commenter can be determined. | EDITOR | 201801 approved | Resolved | PHY: 2017-06-25 18:38:27Z - status set to: Submission | N |  |  | 2018-01-22 23:12 | EDITOR
322 | Mark RISON | 25 | 0.1 |  |  |  | T | N |  |  |  |  | J | Mark Rison |  | 45 | When is PHY-TXBUSY.indication(IDLE) issued? The spec only discusses PHY-TXBUSY.indication(BUSY) | Add a statement that it is issued when the conditions for the BUSY are no longer met | REJECTED (PHY: 2018-01-18 01:38:35Z) - The comment fails to identify changes in sufficient detail so that the specific wording of the changes that will satisfy the commenter can be determined. | EDITOR | 201801 approved | Resolved | PHY: 2017-06-25 18:37:57Z - status set to: Submission | N |  |  | 2018-01-22 23:12 | EDITOR
323 | Mark RISON | 25 | 0.1 |  |  |  | T | N |  |  |  |  | V | Mark Rison | Mark Rison | 24 | In the PHYs, there are statements that "PHY-TXSTART shall be disabled. What does this mean? How can the name of a (class of) primitive be disabled? | Change to say that the PPDU transmission initiated by a PHY-TXSTART shall be terminated | REVISED (PHY: 2017-11-09 19:52:22Z) Delete “PHY-TXSTART shall be disabled by the issuance of the PHY-TXEND.request primitive.” in 15.3.6, 16.2.5, 17.3.11. Delete “PHY-TXSTART shall be disabled by receiving a PHY-TXEND.request primitive.” in 19.3.20, 20.8. Delete “(i.e., PHY-TXSTART shall be disabled)” in 15.3.6, 16.2.5, 17.3.11, 19.3.20, 20.8. | EDITOR | 201711 approved | Resolved | PHY: 2017-11-09 19:52:39Z - status set to: Ready for Motion PHY: 2017-06-25 18:37:35Z - status set to: Submission | I | EDITOR2: 2017-12-10 11:54:19Z - reviewed EDITOR: 2017-12-06 22:05:57Z | 0.5 | 2017-12-10 11:54 | EDITOR2
324 | Mark RISON | 25 | 0.1 |  |  |  | T | N |  |  |  |  | J |  |  | 29 | "When this attribute is false, the STA may accept MSDUs that have the Protected Frame subfield of the Frame Control field equal to 0." -- so it might not? What does "accept" mean here, exactly? | Delete this sentence | REJECTED (GEN: 2017-12-01 16:44:25Z) WEP has been deprecated and the task group has determined that they are not making any changes to clauses associated with obsolete/deprecated features. | EDITOR | 201801 approved | Resolved | GEN: 2017-12-01 17:59:24Z - status set to: Ready for Motion GEN: 2017-06-30 16:42:48Z - status set to: Discuss | N |  |  | 2018-01-22 23:12 | EDITOR
325 | Mark RISON | 25 | 0.1 | C.3 |  |  | E | N |  |  | C.3 |  | A |  |  | 6 | It makes no sense for capability variables to have a DEFVAL, as they by definition have to take the value corresponding to the device's capabilities | Delete the DEFVAL line for all capability variables | ACCEPTED (EDITOR2: 2017-06-24 21:28:38Z) | EDITOR | 201707 approved | Resolved |  | I | EDITOR: 2017-07-26 17:22:49Z - Reviewed EDITOR2: 2017-07-22 06:17:55Z - | 0.2 | 2017-08-02 18:55 | EDITOR
326 | Mark RISON | 25 | 0.1 |  |  |  | E | N |  |  |  |  | J | Mark Hamilton |  | 14 | An RTT is the time between a signal going out and coming back. It includes any processing time at the other side. The spec uses "RTT" to mean the total time of flight, not the RTT | Delete the RTT definition from 3.4 and instead add "TOF time of flight" At 83.58 change "round trip time (RTT)" to "distance" At 1771.20 change "an RTT" to "a two-way TOF" At 1772.28 change "The round trip time (RTT)" to "The two-way TOF" and change "RTT" to "TOF" in the equation At 3598.21 change "RTT" to "two-way TOF" (all references are to mc/D5.0) | REJECTED (MAC: 2017-10-06 17:12:30Z): The 802.11 definition of RTT is provided in equation 11-5, consistent with the usage in the Standard. There is no technical error. | EDITOR | 201711 approved | Resolved | MAC: 2017-10-06 17:12:41Z - status set to: Ready for Motion MAC: 2017-10-06 17:11:43Z - Discussed on Oct 6 telecon. Will Reject for now. Off-line research may bring back. For Wiakoloa F2F: According to Wikipedia :) the current use of RTT is correct; the term does not include processing delay. But, many definitions are based on an assumption of zero delay at the far end (radar echo, etc.), and generally are written so that far-end delay would be included. To change the term to time of flight (TOF) results in the need to talk about a "two-way" TOF (which isn't as well-known a phrase, although it is used commonly for two-way ranging), and somewhat more cumbersome wording. In REVmd Draft, RTT is explicitly defined in equation 11-5, to not include the far-end delay, so this is an issue with "common belief" definition of the term, and not a technical issue with the spec. Thus referring to TGm for discussion. | N | EDITOR2: 2017-12-10 11:31:07Z - reviewed |  | 2017-12-10 11:31 | EDITOR2
327 | Mark RISON | 25 | 0.1 |  |  |  | E | N |  |  |  |  | J |  |  | 10 | There seem to be at least three flavours of awake window: mesh, TDLS and DMG. The first seems to be so denoted, but the others not | Add "TDLS" or "DMG" before "awake window" where "mesh" is not present there | REJECTED (EDITOR: 2017-09-14 03:52:40Z). Reject Reason: Proposed changes are not specific and do not handle the IBSS awake window case. | EDITOR | 201709 approved | Resolved | EDITOR: 2017-09-14 03:53:03Z - status set to: Ready for Motion EDITOR: 2017-06-24 22:41:14Z - status set to: Discuss | N | EDITOR2: 2017-10-02 12:20:02Z - Reviewed |  | 2017-10-02 12:20 | EDITOR2
328 | Mark RISON | 25 | 0.1 | 8.3.4.4 |  |  | E | N |  |  | 8.3.4.4 |  | J | Mark RISON |  | 46 | The description of the vectors in Clause 8 makes no sense. The various PHYs have very different vectors, so trying to have a generic description just doesn't work ("The name of the field used to specify the Tx data rate and report the Rx data rate may vary for different PHYs"). FWIW, my notes on D4.0 say that the parameters were disposed of as follows: active_rxchain_set: 10.2.5 operating_channel: 22.2.4.2, 22.2.4.3 channel_offset 22.2.4.2, 22.2.4.3 ant-config: T21.1 only group_id_management: 10.41, 22.3.11.4, 22.3.20 partial_aid_list_gid00: 9.20, 22.3.20 partial_aid_list_gid63: 9.20, 22.3.20 listen_to_gid00: 10.41, 22.3.20 listen_to_gid63: 10.41, 22.3.20 | Delete this subclause (or make it just say that each PHY defines its vectors), and move all the information to the PHY clauses. The PHYCONFIG_VECTORs should be described in tabular form, as the TX/RXVECTORs are | The comment fails to identify changes in sufficient detail so that the specific wording of the changes that will satisfy the commenter can be determined. | EDITOR | 201801 approved | Resolved | EDITOR: 2017-10-12 17:29:09Z - status set to: Submission Required | N |  |  | 2018-01-22 23:16 | EDITOR
329 | Mark RISON | 25 | 0.1 |  |  |  | T | N |  |  |  |  | J | Mark Rison |  | 45 | The description of the PHYCONFIG_VECTOR is missing for DSSS, HR/DSSS, ERP, DMG and TVHT | Add such a description | REJECTED (PHY: 2018-01-18 01:38:35Z) - The comment fails to identify changes in sufficient detail so that the specific wording of the changes that will satisfy the commenter can be determined. | EDITOR | 201801 approved | Resolved | PHY: 2017-06-25 18:35:40Z - status set to: Submission | N |  |  | 2018-01-22 23:12 | EDITOR
330 | Mark RISON | 25 | 0.1 | 10.3.4.3 |  |  | E | N |  |  | 10.3.4.3 |  | J | Mark Hamilton |  | 10 | What is DMG stuff doing in the middle of this "Backoff procedure for DCF"? Somewhere else it says a DMG STA is a QoS STA and a DMG BSS is a QoS BSS | Move this stuff to more appropriate DMG subclause | REJECTED (MAC: 2017-09-15 00:08:08Z): The rules for DMG CBAP are in 10.36.5, which explicitly states that the basics of the channel access are specified in 10.3. So, the 10.3 rules need to be qualified for the DMG situation, for those rules that are in 10.3 (like backoff window contention). 10.36.5 does have some additional rules for DMG, but these rules are not particularly related to the basic rules in 10.3, and so are kept in a separate subclause. | EDITOR | 201709 approved | Resolved | MAC: 2017-09-15 00:08:13Z - status set to: Ready for Motion Propose: Rejected. The rules for DMG CBAP are in 10.36.5, which explicitly states that the basics of the channel access are specified in 10.3. So, the 10.3 rules need to be qualified for the DMG situation, for those rules that are in 10.3 (like backoff window contention). 10.36.5 does have some additional rules for DMG, but these rules are not particularly related to the basic rules in 10.3, and so are kept in a separate subclause. | N | EDITOR2: 2017-10-02 12:20:18Z - Reviewed |  | 2017-10-02 12:20 | EDITOR2
331 | Menzo Wentink | 25 | 0.1 |  |  |  | E | N |  |  |  |  | A | Menzo Wentink | 11-17/0871r0 | 7 | There are two editorial erros in Extended NSS related items. | Make changes as shown in 11-17-0871-00-000m-extended-nss-editorial-errata. | ACCEPTED (EDITOR2: 2017-07-21 16:07:46Z) | EDITOR | 201709 approved | Resolved | EDITOR2: 2017-07-21 16:08:04Z - status set to: Ready for Motion EDITOR2: 2017-07-21 16:07:05Z - This CID is related to CID 88, in which the latter has been discussed on May 30 and approved in July 2017 plenary. EDITOR2: 2017-06-27 21:43:38Z - status set to: Review EDITOR2: 2017-06-24 21:02:50Z Assigned to Menzo. | N | EDITOR2: 2017-09-28 15:45:31Z - EDITOR2: 2017-08-11 15:54:32Z CID 331 is implemented by CID 88. |  | 2017-09-28 15:46 | EDITOR2
332 | Michael Grigat | 25 | 0.1 | General |  |  | T | Y |  |  | General |  | J |  |  | 3 | Additional LC use cases identified in contribution "11-17-0625-00-00lc-Overview-on-LC-Use-Cases", which are missing in the Use Case Section | Add description in section LC use cases on outdoor use cases: Vehicular-to-Vehicular, Streetlight-2-Customer, Backhaul.Source: "11-17-0625-00-00lc-Overview-on-LC-Use-Cases.pptx" on pages 5/6 | REJECTED (GEN: 2017-06-30 17:32:40Z) Comment is for the LC TIG Comment review not the REVmd Comment Collection. | EDITOR | 201707 approved | Resolved | EDITOR2: 2017-07-26 23:31:06Z - Reviewed after editing. GEN: 2017-06-30 17:32:45Z - status set to: Review | N |  |  | 2017-07-26 23:31 | EDITOR2
333 | Michael Grigat | 25 | 0.1 | General |  |  | T | Y |  |  | General |  | J |  |  | 3 | Smart city, Use case 4bi) is on high accuracy positioning, but descripition addresses offloading traffic for moving vehicles | Add description to high accuracy positioning use case and add another use case 4bii) for description of offloading vehicle traffic | REJECTED (GEN: 2017-06-30 17:31:52Z) Comment is for the LC TIG Comment review not the REVmd Comment Collection. | EDITOR | 201707 approved | Resolved | EDITOR2: 2017-07-26 23:31:25Z - Reviewed after editing. GEN: 2017-06-30 17:32:13Z - status set to: Review | N |  |  | 2017-07-26 23:32 | EDITOR2
334 | Michael Grigat | 25 | 0.1 | General |  |  | G | N |  |  | General |  | J |  |  | 3 | IoT use case 4bi) is the only outdoor use case explicitly included in the draft. Outdoor use cases could be more highlighted, if additional use cases are agreed on (e.g. V2V, backhaul) | Add separate use case 5) on "outdoor", not only in the context of IoT | REJECTED (GEN: 2017-06-30 17:31:11Z) Comment is for the LC TIG Comment review not the REVmd Comment Collection. | EDITOR | 201707 approved | Resolved | EDITOR2: 2017-07-26 23:31:45Z - Reviewed after editing GEN: 2017-06-30 17:31:18Z - status set to: Review | N |  |  | 2017-07-26 23:32 | EDITOR2
335 | Michael Grigat | 25 | 0.1 | General |  |  | G | N |  |  | General |  | J |  |  | 3 | Recommendation could also address benefits from a technical point of view why LC should be developed within or in close cooperation with 802.11 | e.g. emphasize technical aspect, that LC should provide seamless channel aggregation, hand-over and coexistence with other 802.11 technologies | REJECTED (GEN: 2017-06-30 17:29:47Z) Comment is for the LC TIG Comment review not the REVmd Comment Collection. | EDITOR | 201707 approved | Resolved | EDITOR2: 2017-07-26 23:32:03Z - Reviewed after editing. GEN: 2017-06-30 17:29:45Z - status set to: Review | N |  |  | 2017-07-26 23:32 | EDITOR2
336 | Ming Gan | 25 | 0.1 | 10.27.8 | 1558 | 29 | T | Y | 1558 | 29 | 10.27.8 |  | V | Adrian Stephens | 11-17/0959r0 | 7 | The subsection of 10.27.8 Extensible element parsing is not clear. What is the "the value indicated in Table 9-77" in line 32 and "the maximum length indicated in this table" in line 33. They can not be found in Table 9-77. And how to understand "this truncated element"? What is "A STA" in line 30, is it legacy STA or new STA. How do they parse the Extensible element, respectively&#65311; | Provide the corresponding clarification and make the Table 9-77 complete. | REVISED (MAC: 2017-07-13 11:45:35Z): At 1558.30 replace: "A STA that receives an extensible element in which the Length field plus two exceeds the value indicated in Table 9-77 (Element IDs) shall discard any part of the element beyond the maximum length indicated in this table and shall otherwise . . . " with: "Each element that has a Yes in the Extensible column has an Information field with a known length that can be determined from the definition of the Information field in this Standard – i.e., the Information field has a fixed structure, or has a variable structure whose length is determined by fields within the Information field. A STA that receives an extensible element in which the Length field exceeds the known length of the Information field of that element shall discard any part of the Information field beyond the known length and shall otherwise . . ." In reply to the commenter, Table 9-77, in a previous revision, held a column of lengths. When that column was removed, the cited text should have been updated. The change above updates the cited text to remove this dangling reference. In reply to the commenter’s question: "What is "A STA" in line 30, is it legacy STA or new STA. How do they parse the Extensible element, respectively?", a STA is a device that is compliant to the normative requirements for a STA defined in the standard. The standard can only make statements about devices compliant with it, however the extensibility has been designed to ensure that this and subsequent revisions can update extensible elements without "causing confusion" to STAs compliant to any revision of the standard. | EDITOR | 201709 approved | Resolved | MAC: 2017-07-13 11:47:25Z - status set to: Ready for Motion | I | EDITOR: 2017-09-29 23:28:53Z - Reviewed. EDITOR2: 2017-09-28 19:11:53Z | 0.4 | 2017-09-29 23:29 | EDITOR
337 | Peter Ecclesine | 25 | 0.1 | 10.21.3 | 1481 | 63 | T | N | 1481 | 63 | 10.21.3 |  | J | Peter Ecclesine | 11-17-0950 | 33 | There should be global client operating classes that uniquely specify highest bandwidth offered across all channels, and when present in probe, (re)association requests mean that Supported Channels element(s) is/are not present. For example, a single new 20 MHz global operating class signals 20 MHz global classes 115, 118, 121, 124 and 125 are all supported across channels 36-165. A single new 40 MHz global operating class signals global 20 MHz classes and 40 MHz global classes 115, 117, 119, 120, 122, 123, 126 and 127 are all supported across channels 36-165. A single new 80 MHz global operating class signals global 20 MHz, 40 MHz and 80 MHz global class 128 are all supported across channels 36-165. A single new 160 MHz global operating class signals global 20 MHz, 40 MHz, 80 MHz and 160 MHz global classes 129 and 130 are all supported across channels 36-165. | Commenter will contribute draft text if there is interest in operating super-classes to reduce the time taken in multi-band probe, association and channel switch processes. | REJECTED (MAC: 2018-01-15 22:48:27Z): The comment fails to identify changes in sufficient detail so that the specific wording of the changes that will satisfy the commenter can be determined. | EDITOR | 201801 approved | Resolved | MAC: 2018-01-15 22:48:58Z - status set to: Ready for Motion MAC: 2017-12-08 18:22:51Z - status set to: Submission Required MAC: 2017-08-18 14:24:28Z: Reviewed 11-17/950r1. Feedback is needed. | N |  |  | 2018-01-22 23:12 | EDITOR
338 | Ping Fang | 25 | 0.1 | 11.47.5.3 | 2056 | 37 | T | Y | 2056 | 37 | 11.47.5.3 |  | V | Mark Hamilton |  | 29 | In "If the non-AP STA satisfies all of the conditions specified in the present optional fields, the non-AP STA has a FILSC of 1 and it proceeds with a FILS procedure with the AP without additional delays. Otherwise, the non-AP STA shall have a FILSC of 0 and shall postpone the link setup with the AP until the time specified in the last received Differentiated FILS Time field elapses", the FILSC value setting of non-AP STA is not used in any other place. So there is no need to describe non-STA "internal" actions, and the corresponding text should be removed. | change "If the non-AP STA satisfies all of the conditions specified in the present optional fields, the non-AP STA has a FILSC of 1 and it proceeds with a FILS procedure with the AP without additional delays. Otherwise, the non-AP STA shall have a FILSC of 0 and shall postpone the link setup with the AP until the time specified in the last received Differentiated FILS Time field elapses. Each time the non-AP STA receives a Beacon and/or Probe Response frame including a Differentiated Initial Link Setup element, the non-AP STA shall check the FILSC Type field and update its FILSC." to "If the non-AP STA satisfies all of the conditions specified in the present optional fields, the non-AP STA shall proceed with a FILS procedure with the AP without additional delays. Otherwise, the non-AP STA shall postpone the link setup with the AP until the time specified in the last received Differentiated FILS Time field elapses." | REVISED (MAC: 2018-01-04 00:00:23Z): Change: "If the non-AP STA satisfies all of the conditions specified in the present optional fields, the non-AP STA has a FILSC of 1 and it proceeds with a FILS procedure with the AP without additional delays. Otherwise, the non-AP STA shall have a FILSC of 0 and shall postpone the link setup with the AP until the time specified in the last received Differentiated FILS Time field elapses. Each time the non-AP STA receives a Beacon and/or Probe Response frame including a Differentiated Initial Link Setup element, the non-AP STA shall check the FILSC Type field and update its FILSC." to "If the non-AP STA satisfies all of the conditions specified in the present optional fields, the non-AP STA shall proceed with a FILS procedure with the AP without additional delays. Otherwise, the non-AP STA shall postpone the link setup with the AP until the time specified in the last received Differentiated FILS Time field elapses." | EDITOR | 201801 approved | Resolved | MAC: 2018-01-05 16:58:28Z - status set to: Ready for Motion MAC: 2018-01-04 00:00:46Z - Agree, the last setence is redundant with the first sentence of the paragraph, "When a FILS non-AP STA … receives a Beacon or Probe Response frame that includes a [DILS], the non-AP STA shal check the FILSC Type field …" MAC: 2017-12-08 19:50:06Z - status set to: Submission Required MAC: 2017-09-15 03:34:31Z - status set to: Discuss F2F discussion, seems we can delete the last sentence, as the previous sentence says use "the last received" DILS. Since we don't have a FILSC stored anymore, the proposed change to say to "check" it, without doing anything, doesn't seem to add anything. Need to discuss with Marc, or other 11ai expert. | I | EDITOR: 2018-01-29 22:40:27Z - Reviewed EDITOR2: 2018-01-26 00:16:47Z | 1 | 2018-01-29 23:12 | EDITOR
339 | Qi Wang | 25 | 0.1 | 11.24.6.4 | 1920 | 50 | T | N | 1920 | 50 | 11.24.6.4 |  | J | Ganesh Venkatesan | 11-17/1078 | 44 | Equation (11-6) is incorrect. | Modify equation (11-6) to: clock offset = [(t2-t1)-(t4-t3)]/2 | REJECTED (MAC: 2018-01-18 01:39:16Z): The task group considered the comment, see https://mentor.ieee.org/802.11/dcn/17/11-17-1078-05-000m-resolutions-to-cids-148-and-339.docx, and 11-18/3r0 (paragraphs labelled "CID 339"). There are additional issues, to be consistent with 802.1ASRev. The group could not come to a consensus on a change to this equation. | EDITOR | 201801 approved | Resolved | MAC: 2018-01-18 01:49:31Z - status set to: Ready for Motion MAC: 2017-11-09 19:30:57Z - Need to also add clarification (a "where" clause) for what t1_n means. Also describe how the 'prime' values are derived from the 'non-prime' variants of the variables. MAC: 2017-09-15 00:00:50Z: Proposal (11-17/1078r1) is: Revised. Modify equation 11-6 to Clock_offset = [(t2_n – t1`_n) – (t4`_n – t3_n)]/2 | N |  |  | 2018-01-22 23:12 | EDITOR
340 | Roger Marks | 25 | 0.1 | 9.4.2.171.2 | 1185 | 14 | T | Y | 1185 | 14 | 9.4.2.171.2 |  | J | Roger Marks | 11-17/667 | 33 | The sentence "The TBTT Information Field Type subfield is 2 bits in length and defines the structure of the TBTT Information field. Values 2 and 3 are reserved." leaves the TBTT Information Field Type [TIFT] value ambiguous. Specifying TIFT values can make the RNR more useful by notifying the STA of properties of the neighbor. Also, the sentence inaccurately indicates that the TBTT Information field structure is defined by the TIFT; that function was deleted during the development of the P802.11ai draft. | Change the paragraph at Page 1185 Lines 14-16 as follows: The TBTT Information Field Type subfield is 2 bits in length <delete> and defines the structure of the TBTT Information field. Values 2 and 3 are reserved</delete> <insert> and set in accordance with Table 9-258aa </insert> . following that paragraph with new Table 9-582a as detailed in IEEE 802.11-17/0667 (r1 or more recent version). For more detailed explanation of proposed change, see IEEE 802.11-17/0666 (r1 or more recent version). | REJECTED (MAC: 2018-01-15 22:13:52Z): Withdrawn by commenter pending relevant developments in Tgba. | EDITOR | 201801 approved | Resolved | MAC: 2018-01-15 22:14:19Z - status set to: Ready for Motion MAC: 2017-09-20 21:38:28Z - status set to: Submission Required | N |  |  | 2018-01-22 23:12 | EDITOR
341 | Roger Marks | 25 | 0.1 | 9.4.2.171.2 | 1185 | 18 | T | N | 1185 | 18 | 9.4.2.171.2 |  | V | Roger Marks |  | 33 | The TBTT Information Set may include references to various APs, whose SSID could vary. Therefore, the description of the Filtered Neighbor AP subfield should be clarified to reference each AP rather than to "APs", which could be understood to mean either some or all. | Change the paragraph at Page 1185 Lines 18-23 as follows: The Filtered Neighbor AP subfield is 1 bit in length.When included in the Probe Response frame, it is set to 1 if the SSID of <insert>each</insert> AP<delete>s</delete> in this Neighbor AP Information field matches the specific SSID in the corresponding Probe Request frame. When included in the Beacon frame, it is set to 1 if the SSID of <insert>each</insert> AP<delete>s</delete> in this Neighbor AP Information field matches the specific SSID in the containing Beacon frame. It is set to 0 otherwise. | REVISED (MAC: 2018-01-15 22:23:35Z): Change the paragraph at Page 1185 Lines 18-23 as follows: " The Filtered Neighbor AP subfield is 1 bit in length. When included in the Probe Response frame, it is set to 1 if the SSID of <insert>every</insert> AP<delete>s</delete> in this Neighbor AP Information field matches the specific SSID in the corresponding Probe Request frame. When included in the Beacon frame, it is set to 1 if the SSID of <insert>every</insert> AP<delete>s</delete> in this Neighbor AP Information field matches the specific SSID in the containing Beacon frame. It is set to 0 otherwise. | EDITOR | 201801 approved | Resolved | MAC: 2018-01-15 22:23:41Z - status set to: Ready for Motion MAC: 2018-01-12 22:12:23Z - status set to: Review MAC: 2018-01-12 22:10:47Z - Proposal: Revised. Change the paragraph at Page 1185 Lines 18-23 as follows: " The Filtered Neighbor AP subfield is 1 bit in length. When included in the Probe Response frame, it is set to 1 if the SSID of <insert>every</insert> AP<delete>s</delete> in this Neighbor AP Information field matches the specific SSID in the corresponding Probe Request frame. When included in the Beacon frame, it is set to 1 if the SSID of <insert>every</insert> AP<delete>s</delete> in this Neighbor AP Information field matches the specific SSID in the containing Beacon frame. It is set to 0 otherwise. MAC: 2018-01-12 21:23:29Z - Proposed: Reject - . Roger is still working through, and will submit again on the next ballot. Had proposal (but waiting for overall RNR updates): Change the paragraph at Page 1185 Lines 18-23 as follows: " The Filtered Neighbor AP subfield is 1 bit in length. When included in the Probe Response frame, it is set to 1 if the SSID of <insert>all</insert> APs in this Neighbor AP Information field matches the specific SSID in the corresponding Probe Request frame. When included in the Beacon frame, it is set to 1 if the SSID of <insert>all</insert> APs in this Neighbor AP Information field matches the specific SSID in the containing Beacon frame. It is set to 0 otherwise. MAC: 2017-08-16 23:14:16Z - status set to: Review | I | EDITOR2: 2018-01-27 21:20:31Z - Reviewed. EDITOR: 2018-01-23 01:20:47Z | 1 | 2018-01-29 23:12 | EDITOR
342 | Roger Marks | 25 | 0.1 | 9.4.2.171.2 | 1185 | 30 | E | N | 1185 | 30 | 9.4.2.171.2 |  | V |  |  | 2 | Description of TBTT Information Length subfield can be clarified by referring to the TBTT Information set that includes the TBTT Information fields. | Change the sentence at Page 1185 Lines 30-31 as follows: The TBTT Information Length subfield is 1 octet in length and contains the length in octets of each TBTT Information field that is included in the <insert>TBTT Information set of the</insert> Neighbor AP Information field. | REVISED (EDITOR: 2017-07-13 11:38:07Z) - Change the sentence at Page 1185 Lines 30-31 as follows: The TBTT Information Length subfield is 1 octet in length and contains the length in octets of each TBTT Information field that is included in the <insert>TBTT Information Set field of the</insert> Neighbor AP Information field. | EDITOR | 201707 approved | Resolved | EDITOR: 2017-07-10 13:09:04Z - status set to: Review EDITOR: 2017-06-24 23:29:24Z - status set to: Discuss | I | EDITOR2: 2017-07-29 08:27:36Z - Reviewed EDITOR: 2017-07-24 23:49:32Z | 0.2 | 2017-08-02 18:56 | EDITOR
343 | Stephen McCann | 25 | 0.1 | 9.4.5.19 | 1226 | 52 | T | N | 1226 | 52 | 9.4.5.19 |  | A | Stephen McCann | 11-17-0939 | 2 | Each "Neighbor Report element field" within this ANQP-element may have different variable lengths and therefore the sentence "The Element ID and the Length fields of the Neighbor Report element, as shown in Figure 9-295, are not included" prevents each "Neighbor Report element field" from being correctly parsed. This sentence should be removed. | Delete the sentence "The Element ID and the Length fields of the Neighbor Report element, as shown in Figure 9-295, are not included." | ACCEPTED (MAC: 2017-07-12 12:00:56Z) | EDITOR | 201707 approved | Resolved | MAC: 2017-07-12 12:00:58Z - status set to: Ready for Motion | I | EDITOR: 2017-07-26 17:30:38Z - Reviewed EDITOR2: 2017-07-21 15:47:18Z | 0.2 | 2017-08-02 18:55 | EDITOR
344 | Stephen McCann | 25 | 0.1 | 9.4.5.25 | 1231 | 52 | T | N | 1231 | 52 | 9.4.5.25 |  | V | Stephen McCann | 11-17-0939 | 2 | There is no definition of what an "ANQP attribute" is within this paragraph. The reference is also incorrect in this paragraph and the sentences appear to repat themselves. | Change the paragraph to "Each AP N Query Response field contains an ANQP response corresponding to each ANQP Query ID in the received Query AP List ANQP-element as specified in 9.4.5.24 (Query AP List ANQP-element(11ai)). Each ANQP response comprises one or multiple ANQP-elements (Table 9-281 (ANQP-element definitions)." | REVISED (MAC: 2017-07-12 12:16:56Z): Change the paragraph to, "Each AP N Query Response field contains an ANQP response corresponding to each ANQP Query ID in the received Query AP List ANQP-element as specified in 9.4.5.24 (Query AP List ANQP-element(11ai)). Each ANQP response comprises one or multiple ANQP-elements (Table 9-281 (ANQP-element definitions))." | EDITOR | 201707 approved | Resolved | MAC: 2017-07-12 12:17:47Z - status set to: Ready for Motion | I | EDITOR: 2017-07-26 17:35:16Z -Reviewed. Changes are overlapping with CID 8. That's fine. EDITOR2: 2017-07-21 15:49:47Z | 0.2 | 2017-08-02 18:56 | EDITOR
345 | Stephen McCann | 25 | 0.1 | 9.4.5.24 | 1230 | 50 | T | N | 1230 | 50 | 9.4.5.24 |  | V | Stephen McCann | 11-17-0939 | 2 | The sentence "Each ANQP-element can be returned in response to Query AP List ANQP-element using the procedures in 11.25.3.2 (GAS Protocol)" does not read well and the reference is incorrect. | Change the sentence to "See 11.25.3.3 (ANQP procedures) for information on ANQP procedures" | REVISED (MAC: 2017-07-12 12:08:27Z): Change the cited sentence to "See 11.25.3.3.14 (Query AP list procedure) for information on the Query AP list procedure." | EDITOR | 201707 approved | Resolved | MAC: 2017-07-12 12:14:39Z - status set to: Ready for Motion | I | EDITOR: 2017-07-26 17:34:43Z -Reviewed EDITOR2: 2017-07-21 15:52:27Z | 0.2 | 2017-08-02 18:56 | EDITOR
346 | Stephen McCann | 25 | 0.1 | 9.4.5.25 | 1231 | 3 | E | N | 1231 | 3 | 9.4.5.25 |  | J |  |  | 2 | typo "info ID" | Change "info ID" to "Info ID" | REJECTED (EDITOR: 2017-06-24 23:33:02Z): "info ID" here is not a field or subfield, so that it shall be lower case. | EDITOR | 201707 approved | Resolved | EDITOR2: 2017-07-26 23:29:54Z - Reviewed after editing. | N |  |  | 2017-08-04 23:32 | EDITOR
347 | Stephen McCann | 25 | 0.1 | 9.4.5.24 | 1231 | 7 | E | N | 1231 | 7 | 9.4.5.24 |  | V | Emily Qi |  | 4 | Figure 9-658 is not very clear with repeating BSSID fields | Figure 9-658 needs to be modified to show that there are multiple differing BSSID fields #1 - #N, according to the latest IEEE 802.11 figure style guide. Commenter can provide a submission if required. | Incorporate the changes in 11-17/1076r2 | EDITOR | 201707 approved | Resolved | EDITOR2: 2017-07-29 08:16:29Z - Reviewed EDITOR: 2017-06-24 23:30:51Z - status set to: Submission Required | N | EDITOR: 2017-07-24 23:53:53Z- Implemented for CID 8. | 0.2 | 2017-08-02 18:56 | EDITOR
348 | Stephen McCann | 25 | 0.1 | 9.4.5.24 | 1230 | 57 | E | N | 1230 | 57 | 9.4.5.24 |  | V | Emily Qi |  | 4 | The figures in clauses 9.4.5.24 to 9.4.5.27 have inconsistent styles of showing lists of mutliple sub-fields. Most of them are inconsistent when compared to the earlier ANQP-elements originating from IEEE 802.11-2016 | The figures in clauses 9.4.5.24 to 9.4.5.27 need to be modified so that the sub-fields are shown in a consistent manner, according to the latest IEEE 802.11 figure style guide. Commenter can provide a submission if required | Incorporate the changes in 11-17/1076r2 | EDITOR | 201707 approved | Resolved | EDITOR2: 2017-07-29 08:16:45Z - Reviewed EDITOR: 2017-06-24 23:30:37Z - status set to: Submission Required | N | EDITOR: 2017-07-24 23:50:00Z - Implemented for CID 8 | 0.2 | 2017-08-02 18:56 | EDITOR
349 | Stephen McCann | 25 | 0.1 | 11.25.3.3.1 | 1956 | 57 | T | N | 1956 | 57 | 11.25.3.3.1 |  | V | Stephen McCann | 11-17-0939 | 2 | There is no definition of what an "ANQP attribute" is. | Change the sentence from: "The STA stores the ANQP CAG Version in the received CAG ANQP-element, the ANQP attributes, and information corresponding to that CAG Version with the values of BSSID, or HESSID and the corresponding SSID associated with the responding AP within the cache" to "The STA stores within the cache, the ANQP CAG Version and ANQP responses corresponding to each Info ID from the received CAG ANQP-element, together with the values of BSSID, or HESSID and the corresponding SSID of the responding AP. The STA obtains the required ANQP responses either as an ANQP response to a previous ANQP request, or by transmiting an ANQP request for the ANQP response." | REVISED (MAC: 2017-07-12 12:20:36Z): Change the paragraph to, "The STA caches the ANQP CAG Version and ANQP responses corresponding to each Info ID from the received CAG ANQP-element together with the values of BSSID, or HESSID and the corresponding SSID of the responding AP. The STA obtains the required ANQP responses either as an ANQP response to a previous ANQP request, or by transmitting an ANQP request for the ANQP response" | EDITOR | 201707 approved | Resolved | MAC: 2017-07-12 12:18:49Z - status set to: Ready for Motion | I | EDITOR: 2017-07-26 17:42:13Z - Reviewed EDITOR2: 2017-07-21 15:41:32Z | 0.2 | 2017-08-02 18:56 | EDITOR
350 | Stephen McCann | 25 | 0.1 | 9.4.5.24 | 1231 | 21 | E | N | 1231 | 21 | 9.4.5.24 |  | A |  |  | 2 | The reference in the sentence "Each ANQP Query ID field value is drawn from Table 9-271 (DNS Info Control subfield settings(11ai))." is incorrect. | Change the sentence to "Each ANQP Query ID field value is drawn from Table 9-281--ANQP-element definitions." | ACCEPTED (EDITOR: 2017-06-24 23:32:37Z) | EDITOR | 201707 approved | Resolved |  | I | EDITOR2: 2017-07-29 08:23:13Z - Reviewed EDITOR: 2017-07-25 00:09:19Z | 0.2 | 2017-08-02 18:55 | EDITOR
351 | Stephen McCann | 25 | 0.1 | 9.4.5.26 | 1231 | 58 | T | N | 1231 | 58 | 9.4.5.26 |  | V | Marc Emmelmann |  | 29 | This sentence does not appear to make much sense. Some clarity is required. | I think this needs some discussion as the "Realm" sub-field refers to a hashed realm. I'm not sure what this ANQP-element is providing. It seems to be a list of hashed realms not domains Note: The Figure 9-660 field descriptions should come after the figure and not before. | REVISED (MAC: 2017-12-08 15:09:05Z): Delete the FILS Realm Identifier ANQP-element. That is, delete subclause 9.4.5.26, and references to this element from Table 9-281, Table 11-15, and PICS entry FILS 3.2 (leaving a numbering gap). This removes the TGai ANQP-element that should have been deleted before roll-in, which includes the cited sentence. | EDITOR | 201801 approved | Resolved | MAC: 2017-12-08 15:10:54Z - status set to: Ready for Motion MAC: 2017-12-08 15:01:41Z - Proposal: delete the FILS Realm Identifier ANQP-element. That is, delete subclause 9.4.5.26, and from Table 9-281, Table 11-15, PICS entry FILS 3.2 (leaving a numbering gap). MAC: 2017-11-06 14:49:37Z - status set to: Discuss | I | EDITOR2: 2018-01-27 08:41:19Z - reviewed. EDITOR: 2018-01-23 01:30:16Z | 1 | 2018-01-29 23:12 | EDITOR
352 | Stephen McCann | 25 | 0.1 | 9.4.5.24 | 1230 | 46 | T | N | 1230 | 46 | 9.4.5.24 |  | V | Stephen McCann | 11-17-0939 | 2 | The sentence "The Query AP List ANQP-element declares that the STA performing the ANQP query is requesting the ANQP-element corresponding to that Info ID be returned in the ANQP query response" is not referring to the correct response | Change the sentence to "The Query AP List ANQP-element declares that the STA performing the ANQP query is requesting the ANQP-element corresponding to that Info ID be returned in the AP List Response. " | REVISED (MAC: 2017-07-12 12:04:01Z) - Make changes as indicated in 11-17/939r1 for CID 352 and 354. This makes the changes requested with corrected reference to the ANQP-element. | EDITOR | 201707 approved | Resolved | MAC: 2017-07-12 12:02:26Z - status set to: Ready for Motion | I | EDITOR: 2017-07-26 17:34:14Z -Reviewed EDITOR2: 2017-07-21 15:54:58Z | 0.2 | 2017-08-02 18:56 | EDITOR
353 | Stephen McCann | 25 | 0.1 | 11.25.3.3.1 | 1959 | 48 | T | N | 1959 | 48 | 11.25.3.3.1 |  | V | Stephen McCann | 11-17-0939 | 2 | There is no definition of what an "ANQP attribute" is. | Change the sentence "If the CAG Versions do match, the STA should use the stored ANQP attributes and information of the CAG for network discovery(11ai)" to "If the CAG Versions do match, the STA should use the stored ANQP responses corresponding to that CAG Version for network discovery(11ai)" | REVISED (MAC: 2017-07-12 12:24:20Z): Change the sentence to, "If the CAG Versions do match, the STA should use the cached ANQP elements corresponding to that CAG Version for network discovery (11ai)" | EDITOR | 201707 approved | Resolved | MAC: 2017-07-12 12:26:38Z - status set to: Ready for Motion | I | EDITOR: 2017-07-26 17:43:21Z -Reviewed EDITOR2: 2017-07-21 15:43:30Z | 0.2 | 2017-08-02 18:56 | EDITOR
354 | Stephen McCann | 25 | 0.1 | 11.25.3.3.1 | 1959 | 51 | T | N | 1959 | 51 | 11.25.3.3.1 |  | V | Stephen McCann | 11-17-0939 | 2 | The sentence "The ANQP server assignment of the ANQP CAG Version associated with the to ANQP attributes and information is out of the scope of this document(11ai)." needs to be clarified, as it's not clear what an ANQP attribute is. | Change the sentence to "The access network server assignment of the ANQP CAG Version associated with the ANQP responses is out of the scope of this document(11ai)." | REVISED (MAC: 2017-07-12 12:27:01Z): Change the sentence to "The mapping of the ANQP CAG Version to the ANQP elements by an advertisement server is outside the scope of this standard." | EDITOR | 201707 approved | Resolved | MAC: 2017-07-12 12:27:25Z - status set to: Ready for Motion | I | EDITOR: 2017-07-26 17:43:07Z -Reviewed EDITOR2: 2017-07-21 15:44:31Z | 0.2 | 2017-08-02 18:56 | EDITOR
355 | Stephen McCann | 25 | 0.1 | 9.4.5.24 | 1230 | 47 | E | N | 1230 | 47 | 9.4.5.24 |  | A |  |  | 2 | Replace "ANQP query response" with "ANQP response" per the key in Table 11-15 | Change "ANQP query response" to "ANQP response". Also on P1231L27 and P1964L17 | ACCEPTED (EDITOR: 2017-06-24 23:30:06Z) | EDITOR | 201707 approved | Resolved |  | I | EDITOR2: 2017-07-29 08:26:02Z - Reviewed | 0.2 | 2017-08-02 18:55 | EDITOR
356 | Stephen McCann | 25 | 0.1 | 11.25.3.3.1 | 1959 | 46 | E | N | 1959 | 46 | 11.25.3.3.1 |  | A |  |  | 6 | Replace "ANQP query request" with "ANQP request" per the key in Table 11-15 | Change "ANQP query request" to "ANQP request". | ACCEPTED (EDITOR2: 2017-06-24 21:06:22Z) | EDITOR | 201707 approved | Resolved |  | I | EDITOR: 2017-07-26 17:42:51Z -Reviewed EDITOR2: 2017-07-17 21:22:34Z - | 0.2 | 2017-08-02 18:55 | EDITOR
357 | Stephen McCann | 25 | 0.1 | 11.25.6 | 1968 | 25 | T | N | 1968 | 25 | 11.25.6 |  | J | Kazuyuki Sakoda |  | 14 | The note is incomplete. For a Mesh STA, the ASRA bit is the "dynamic" flag to request an emergency session, but the value of the ESR bit (the "static" flag indicating the emergency handling capability of the mesh) should also be considered. It's no use trying to prioritse a path though the mesh for an emergency session (e.g. when the ASRA bit is set to 1), if the mesh is not capable of handling that emergency session (e.g. when the ESR bit is set to 0). | Change the start of the sentence to read "NOTE--The ESR bit set to 1 and the ASRA bit set to 1, informs the mesh STA ...." | REJECTED (MAC: 2017-11-01 22:11:09Z): Withdrawn by commenter. | EDITOR | 201711 approved | Resolved | MAC: 2017-11-01 22:11:35Z - status set to: Ready for Motion | N | EDITOR2: 2017-11-16 23:10:47Z - No edit is required. |  | 2017-11-16 23:11 | EDITOR2
358 | SUNGEUN LEE | 25 | 0.1 | 21.3.10.5.5 | 2739 | 64 | T | Y | 2739 | 64 | 21.3.10.5.5 |  | A | Michael Montemurro |  | 10 | The refered equation number for NSYM calculatoin is wrong | Change (20-40) to (19-40) | ACCEPTED (PHY: 2017-09-14 00:57:11Z) | EDITOR | 201709 approved | Resolved | PHY: 2017-09-14 00:57:15Z - status set to: Ready for Motion PHY: 2017-09-12 23:54:50Z - status set to: Review-PHY PHY: 2017-06-23 20:01:34Z - status set to: Review Sigurd's Feedback: Looks Correct. Propose Accept | I | EDITOR: 2017-09-29 23:56:26Z - reviewed EDITOR2: 2017-09-28 16:39:33Z | 0.4 | 2017-09-29 23:57 | EDITOR
359 | SUNGEUN LEE | 25 | 0.1 | 22.2.2 | 2808 | 42 | E | Y | 2808 | 42 | 22.2.2 |  | A |  |  | 6 | Hyperlink for Equation (22-9) does not work | Fix the hyperlink for Equation (22-9) | ACCEPTED (EDITOR2: 2017-06-24 21:10:07Z) | EDITOR | 201707 approved | Resolved |  | I | EDITOR: 2017-07-26 17:48:43Z -Reviewed and corrected: Changed (#202) to "(#359)". EDITOR2: 2017-07-17 22:20:22Z - | 0.2 | 2017-08-02 18:55 | EDITOR
360 | SUNGEUN LEE | 25 | 0.1 | 3.1 | 139 | 37 | G | Y | 139 | 37 | 3.1 |  | V | Sungeun Lee | 11-17/1089r12 | 44 | "channel width" term is used to indicate the capability of the STA regarding supported channel bandwidth. There are some places in the specification to misuse "channel width" to describe the individual PPDU bandwidth. The distinction between these two are required. For example on HE STA and HE PPDU formats, e.g., 20MHz-only non-AP HE STA description, it no longer has the same bandwidth concept between AP STA and non-AP STA. PPDU bandwidth has been already used in 802.11-2016, so it is required to define PPDU bandwidth and update misused "channel width" terminologies to PPDU bandwidth for the future consistency. | Define PPDU bandiwdth and describe it as the bandwidth of each individual PPDU to distinguish the concept of channel width which represents the STA's capability, and update the misused parts in the specification correspondingly. | REVISED (PHY: 2018-01-18 01:19:32Z) - At 829.27, 830.7, 1167.7 – Change “PPDU Bandwidth” to “VHT PPDU” (column header) AT 830.33, 1167.52 – Change “HT PPDUs (at 20 or 40 MHz PPDU bandwidth).” To “20MHz or 40 MHz HT PPDU” At 3802.4 – Change “ If multiple PPDU bandwidths are available, the N_SD of the widest possible PPDU bandwidth allowed between the two STAs based on capabilities is assumed.” To “If multiple channel bandwidths are available, the N_SD of the widest possible TXVECTOR CH_BANDWIDTH allowed between the two STAs based on capabilities is assumed.” | EDITOR | 201801 approved | Resolved | PHY: 2018-01-18 01:19:50Z - status set to: Ready for Motion PHY: 2018-01-10 21:56:15Z - status set to: Submission Required | I | EDITOR2: 2018-01-27 21:26:13Z - Reviewed and edited. EDITOR: 2018-01-23 01:41:17Z | 1 | 2018-01-29 23:12 | EDITOR
361 | Tomoko Adachi | 25 | 0.1 | 21.3.8.3.6 | 2730 | 27 | T | Y | 2730 | 27 | 21.3.8.3.6 |  | V | Michael Montemurro | 11-17/1089r12 | 44 | In 21.3.8.3.6 "VHT-SIG-B definition", there is Table 21-14 that describes the bit position and length of each of the subfields in VHT-SIG-B field. Here, the length for 40 MHz VHT MU PPDU is 17 bits, but there are cases when the length will exceed that limit even while satisfying the aPPDUTime. For example, when MCS=9, short GI is used, and APEP_Length=542,826 bytes, as N_DBPS=2880 and N_ES=2 for 40 MHz VHT MU PPDU, Nsym = ceil ( (8*542826 + 16 + 6*2) / 2880) = 1508 and PSDU_Length = floor ( (1508+2880 - 28) / 8) = 542,876 bytes. From eq. (21-46), VHT-SIG-B Length = ceil (542876 / 4) = 135,719 bytes and this will exceed 17 bits. | Add a rule that the length of the VHT-SIG-B field shall be within 17 bits and shall override the condition of the aPPDUTime limit. | REVISED (PHY: 2018-01-18 01:26:19Z) Incorporate the changes for CID 361 in document https://mentor.ieee.org/802.11/dcn/17/11-17-1089-12-000m-revmd-cc25-comment-resolutions.doc. | EDITOR | 201801 approved | Resolved | PHY: 2018-01-18 01:27:21Z - status set to: Ready for Motion PHY: 2018-01-10 21:56:44Z - status set to: Submission Required | I | EDITOR: 2018-01-29 22:44:27Z -Reviewed EDITOR2: 2018-01-26 05:10:03Z | 1 | 2018-01-29 23:12 | EDITOR
362 | Tomoko Adachi | 25 | 0.1 | 9.3.3.7 | 741 | 35 | T | Y | 741 | 35 | 9.3.3.7 |  | V | Mark Hamilton |  | 33 | The Association Response frame contains the Status Code field but not the Reason Code field. The description in the table is mixed up. | Change "Reason Code" in line 35 to "Status Code". | REVISED (MAC: 2018-01-15 21:59:41Z): Change "Reason Code" to "Status code" at P741L35 and P1780L21. | EDITOR | 201801 approved | Resolved | MAC: 2018-01-15 22:02:53Z - status set to: Ready for Motion MAC: 2018-01-12 23:11:07Z - status set to: Review MAC: 2018-01-12 23:03:01Z - From "grep" found: P1868L15, P1892L50, P2098L60, P2307L22, P1780L21. P1868L15 is referencing Deauthentication or Disassocaition frames, which _do_ have a Reason Code. P1892L50 is referencing a TDLS Teardown frame, which does have a Reason Code. P2098L60 is referencing a Deauthentication frame, which does have a Reason Code. P2307L22 is referencing a Mesh Peering XXXXXXX, which does have a Reason Code. However, P1780L21 (in 11.3.8) is referencing an Authentication or (Re)Association Response frame, none of which have Reason Code. Thus, the error (found so far) is restricted to P1780L21, and the cited location in this CID and in CID 363. PROPOSED: Revised. Change "Reason Code" to "Status code" at P741L35 and P1780L21. Older comments: From Waikoloa F2F: Generally agree. Noted that CID 363 is very similar. Agree with resolution for CID 363. CID 362 should also be done, similarly. Needs volunteer to help search for other occurrances. A search for "REJECTED_WITH_SUGGESTED_BSS_TRANSITION" finds more places with the error in Reassoc's table, and text in 11.3.8. Might need global search for "frame with/has … Reason Code". See CID 363.frame | N | EDITOR2: 2018-01-27 21:16:39Z - Reviewed. EDITOR: 2018-01-23 01:45:40Z - implemented in CID 363 already in D0.5. |  | 2018-01-27 21:17 | EDITOR2
363 | Tomoko Adachi | 25 | 0.1 | 9.3.3.9 | 746 | 14 | T | Y | 746 | 14 | 9.3.3.9 |  | V | Mark Hamilton |  | 10 | The Reassociation Response frame contains the Status Code field but not the Reason Code field. The description in the table is mixed up. | Change "Reason Code" in line 35 to "Status Code". | REVISED (MAC: 2017-09-15 00:54:42Z): At 746L14, replace "Reason Code" with "Status Code field". Also make the same change at P741.36. At P1780.21, replace "Reason Code" with "Status Code". | EDITOR | 201709 approved | Resolved | MAC: 2017-09-15 00:56:02Z - status set to: Ready for Motion Propose: Revised. Accept the proposed change. Also the same change at P741.36, and P1780.21. See also CID 362. | I | EDITOR2: 2017-10-02 16:31:10Z - Reviewed EDITOR: 2017-09-27 23:33:41Z | 0.4 | 2017-10-02 16:31 | EDITOR2
364 | Woojin Ahn | 25 | 0.1 | 10.22.2.2 | 1486 | 8 | T | Y | 1486 | 8 | 10.22.2.2 |  | V | Graham Smith |  | 7 | When an AP updates EDCA parameter set, associated STAs only update their MIB attributes and their current CW[AC] will remain the same. Therefore, when a STA enters the "otherwise" condition, it might have CW[AC] less than CWmin[AC] or greater than CWmax[AC] if its EDCA parameter set had been updated by the associated AP. It is necessary to keep STAs' CW values within the intended range [CWmin, CWmax]. | - Otherwise, - If CW[AC] is less than CWmax[AC], CW[AC] shall be set to the value max(CWmin[AC], (CW[AC] + 1) ├ù 2 - 1). - If CW[AC] is equal to or greater than CWmax[AC], CW[AC] shall be set to CWmax[AC]. | REVISED (MAC: 2017-07-13 13:22:03Z): Change "If CW[AC] is equal to Cwmax[AC], CW[AC] shall be left unchanged." to "Else, CW[AC] shall be set to Cwmax[AC]." | EDITOR | 201709 approved | Resolved | MAC: 2017-07-13 13:24:56Z - status set to: Ready for Motion | I | EDITOR: 2017-09-29 23:21:25Z - reviewed EDITOR2: 2017-09-28 18:53:13Z | 0.4 | 2017-09-29 23:22 | EDITOR
365 | Woojin Ahn | 25 | 0.1 | 10.22.2.4 | 1487 | 50 | T | Y | 1487 | 50 | 10.22.2.4 |  | J | Graham Smith |  | 7 | an EDCAF may reach a slot boundary where the backoff timer has a value of 0 without having any pending frame (e.g., expiration of MSDU lifetime/ after transmission as a non-TXOP holder). There's no normative behavior for such condition. We think thath it is better to initialize an EDCAF when its bacff counter reaches zero and there's no available frame. | Add the following. At each of the above-described specific slot boundaries, each EDCAF shall initialize EDCAF -- There is NO frame available for transmission at that EDCAF, and -- The backoff timer for that EDCAF has a value of 0 | REJECTED (MAC: 2017-07-13 13:17:42Z): If no frame is available, then the normative behavior is the "Do nothing" case at 1487.24. | EDITOR | 201709 approved | Resolved | MAC: 2017-07-13 13:19:27Z - status set to: Ready for Motion | N | EDITOR2: 2017-09-28 16:54:25Z |  | 2017-09-28 16:55 | EDITOR2
366 | Yusuke Asai | 25 | 0.1 | 21.3.3 | 2691 | 37 | T | Y | 2691 | 37 | 21.3.3 |  | J | Yusuke Asai | Yusuke Asai | 33 | In Figure 21-7, the 4th input line to the Spatial Mapping block is not needed. | Delete it. The commentor will bring a submission for the revised figure. | REJECTED (PHY: 2018-01-15 16:18:31Z) - The comment has been withdrawn by the commenter. | EDITOR | 201801 approved | Resolved | PHY: 2018-01-16 17:00:24Z - PHY: 2017-06-25 18:09:45Z - status set to: Submission | N |  |  | 2018-01-22 23:12 | EDITOR
367 | Yusuke Asai | 25 | 0.1 | 21.3.3 | 2692 | 32 | T | Y | 2692 | 32 | 21.3.3 |  | J | Yusuke Asai | Yusuke Asai | 33 | In Figure 21-9, the input ports of the IDFT blocks for the 1st frequency segment are not connected to the Spatial Mapping block. | Connect the IDFTs for the 1st frequency segment to the Spatial Mapping block. The commentor will bring a submission for the revised figure. | REJECTED (PHY: 2018-01-15 16:18:37Z) - The comment has been withdrawn by the commenter. | EDITOR | 201801 approved | Resolved | PHY: 2017-06-25 18:09:56Z - status set to: Submission | N |  |  | 2018-01-22 23:12 | EDITOR
368 | Yusuke Asai | 25 | 0.1 | 21.3.3 | 2692 | 34 | T | Y | 2692 | 34 | 21.3.3 |  | J | Yusuke Asai | Yusuke Asai | 33 | In Figure 21-9, there is no input of the BCC Interleaver block for the 1st frequency segment. | Connect the 1st output of the Segment Parser block to the BCC Interleaver block for the 1st frequency segment. The commentor will bring a submission for the revised figure. | REJECTED (PHY: 2018-01-15 16:18:45Z) - The comment has been withdrawn by the commenter. | EDITOR | 201801 approved | Resolved | PHY: 2017-06-25 18:10:14Z - status set to: Submission | N |  |  | 2018-01-22 23:12 | EDITOR
1000 | Lei Huang | 232 | 1 | 3.2 | 162 | 31 | T | N | 162.31 | 31 | 3.2 |  | V | Graham Smith | 11-18/654r1 |  | since PCF has been removed, "point-coordinated BSS" should be changed to "BSS" | as per comment | REVISED (GEN: 2018-04-06 15:01:10Z) At 162.31 delete “point-coordinated” | GEN | GEN April Telecon and Adhoc | Ready for Motion | GEN: 2018-04-06 15:01:27Z - status set to: Ready for Motion |  |  |  | 2018-04-06 15:02 | GEN
1001 | Lisa Ward | 232 | 1 | 9.2.5.2 | 762 | 53 | E | N | 762.53 | 53 | 9.2.5.2 |  | A |  |  |  | I wonder if the second 'time' in this phrase is necessary: TTXOP-REMAINING is TTXOP less the time already used time within the TXOP and it should instead be: TTXOP-REMAINING is TTXOP less the time already used within the TXOP | Change to: "TTXOP-REMAINING is TTXOP less the time already used within the TXOP | ACCEPTED (EDITOR: 2018-04-02 23:40:14Z) | EDITOR | Motion-EDITOR-A | Ready for Motion | EDITOR: 2018-04-02 23:40:16Z - status set to: Review |  |  |  | 2018-04-13 21:30 | EDITOR
1002 | Yoshio Urabe | 232 | 1 | 21.3.20 | 3000 | 38 | E | N | 3000.3799 | 38 | 21.3.20 |  |  | Menzo Wentink |  |  | The start position of "Decoding delay" in the Figure 21-36 is not aligned to the start position of the received signal depicted below in the figure. | Align the start position of "Decoding delay" to the start of L-SIG in the received signal. |  | PHY | PHY-VHT |  | EDITOR2: 2018-04-10 13:42:32Z Transfer to PHY |  |  |  | 2018-04-16 21:06 | PHY
1003 | Yoshio Urabe | 232 | 1 | 23.3.19 | 3191 | 30 | E | N | 3191.3 | 30 | 23.3.19 |  |  | Menzo Wentink |  |  | The start position of "Decoding delay" in the Figure 23-31 is not aligned to the start position of the received signal depicted below in the figure. | Align the start position of "Decoding delay" to the start of SIG in the received signal. |  | PHY | PHY-VHT |  | EDITOR2: 2018-04-10 13:42:47Z Transfer to PHY |  |  |  | 2018-04-16 21:06 | PHY
1004 | Graham Smith | 232 | 1 | 12.2.5 | 2309 | 44 | T | N | 2309.4399 | 44 | 12.2.5 |  | A | Michael Montemurro |  |  | f) Similarly" Similar to what? Each sub bullet should be able to be read independently This can't start with similarly, delete. | At cited text Delete "Similarly" | ACCEPTED (PHY: 2018-04-10 19:45:03Z) | PHY | PHY Motion A | Ready for Motion | PHY: 2018-04-10 19:45:12Z - status set to: Ready for Motion PHY: 2018-04-09 14:38:31Z - status set to: Review |  |  |  | 2018-04-10 20:18 | PHY
1005 | Graham Smith | 232 | 1 | 12.4.1 | 2318 | 32 | T | N | 2318.3201 | 32 | 12.4.1 |  | J | Michael Montemurro |  |  | "Authentication protocols that employ passwords need to be resistant to off-line dictionary attacks." Good luck with that, but this is not the point here. The point is that SAE is somewhat resistant to dictionary attacks so why not say so? | Replace cited text with "Authentication protocols that employ passwords are prone to off-line dictionary attacks." AND remove paragraph break. | REJECTED (PHY: 2018-04-10 19:55:02Z) The cited text, when taken in context is unambiguous. At 2318.48, the text indicates that SAE is resistent to dictionary attacks. | PHY | PHY Motion A | Ready for Motion | PHY: 2018-04-10 19:56:16Z - status set to: Ready for Motion PHY: 2018-04-09 14:54:09Z - status set to: Review |  |  |  | 2018-04-10 20:18 | PHY
1006 | Graham Smith | 232 | 1 | 12.3.1 | 2310 | 51 | T | N | 2310.51 | 51 | 12.3.1 |  |  | Graham Smith |  |  | "Except for Open System authentication, all pre-RSNA security mechanisms are obsolete." This was considered on D0.1 CID 63 and rejected as "Known implementations.... in the market". 17/1504 details deletion changes. It was also noted that it should be re-considered in January 2018 (i.e. D1.0). Security is IMPORTANT and discouraging WEP and TKIP is IMPORTANT. Implementations using WEP are compliant to 802.11 - 2012 and maybe to 2016 so the reference and specification is available even though we are not keeping WEP and TKIP up to date by addressing comments for them. Latest developments in WFA on WPA3 are clear, DO NOT TEST WEP or TKIP and fail devices that allow WEP and TKIP. If vendors wish to support outdated security, that's fine, they can't be tested anyhow. Let's get rid of WEP and TKIP in our standard - why keep poor security in our Std. that is irresponsible. | Incorporate changes as described in 17/1504. Note Page and Line numbers will need to be checked to comply with D1.0 |  | PHY | Security-WEP | Review | PHY: 2018-04-09 14:51:48Z - status set to: Review |  |  |  | 2018-04-10 20:30 | PHY
1007 | Solomon Trainin | 232 | 1 | 10.29.3 | 1748 | 38 | T | Y | 1748.38 | 38 | 10.29.3 |  |  | Menzo Wentink |  |  | Misalignment between RD initiator and RD responder rules in relation to the text: "An RD initiator shall not transmit a +HTC or DMG frame with the RDG/More PPDU subfield set to 1 that requires a response MPDU that is not one of the following frames: -- Ack -- Compressed BlockAck" and "An RD responder shall not transmit an MPDU (either individually or aggregated within an A-MPDU) that is not one of the following frames: -- Ack -- Compressed BlockAck -- Compressed BlockAckReq -- Extended Compressed BlockAck ... " | "An RD initiator shall not transmit a +HTC or DMG frame with the RDG/More PPDU subfield set to 1 that requires a response MPDU that is not one of the following frames: -- Ack -- Compressed BlockAck -- Extended Compressed BlockAck" |  | MAC | RD | Submission Required | MAC: 2018-04-05 01:00:35Z - status set to: Submission Required |  |  |  | 2018-04-05 01:01 | MAC
1008 | Solomon Trainin | 232 | 1 | 9.4.3 | 1337 | 43 | T | Y | 1337.4301 | 43 | 9.4.3 |  |  | Mark Hamilton |  |  | Definition of subelement is not aligned with actual use of it. In relation to Measurement request and Measurement report IE the statement that "Each subelement is assigned a subelement ID that is unique within the containing element or subelement." is not true. The sub elements are defined within the Measurement type. | Add to the sentence as follows: Each subelement is assigned a subelement ID that is unique within the containing element or subelement, or measurement type of the Measurement Request IE and Measurement Report IE. |  | MAC | Clarification/correction | Submission Required |  |  |  |  | 2018-04-05 00:57 | MAC
1009 | Solomon Trainin | 232 | 1 | 9.4.2.21.15 | 1011 | 38 | T | Y | 1011.38 | 38 | 9.4.2.21.15 |  |  | Solomon Trainin |  |  | The Directional Channel Quality report does not provide information that identifies the direction that the measurement is taken. Without the information the report is almost useless. Direction to the target STA may experience multiple changes during the measurement. Indication of the direction and stability of the measurement conditions substantially impacts usefulness of the measurement. Relevant indication shall be added to the Directional Channel Quality report. | Define new subelement for Directional Channel Quality report that delivers two fields: 1. Tx Sector number of the target STA 2. Measurement stability indication The Tx Sector number of the target STA field contains Tx sector number of the target STA of the last established beam link between the Requested STA and the Target STA The Measurement stability indication is set to 0 if the Tx sector number of the target STA was equal to value in the Tx Sector number of the target STA field within the entire Measurement duration and is set to 1 otherwise Append this subelement to the Table 9-137--Optional subelement IDs for Directional Channel Quality report |  | MAC | New feature | Submission Required |  |  |  |  | 2018-04-05 20:59 | MAC
1010 | Solomon Trainin | 232 | 1 | 9.4.2.20.16 | 963 | 18 | T | Y | 963.18 | 18 | 9.4.2.20.16 |  |  | Solomon Trainin |  |  | In the DMG networks communication between peers is directional and beam forming is mandatory feature. At the STA Rx antenna configured for communication with specific peer signal strength of the transmission directed to it may be substantially different from any other interfering signal from source that does not have established beam link with the STA. Due to the requesting STA shall be instructed specifically to include in the RSNI report or not to include measurements of the peer transmissions. W/O knowledge how the measurement is taken the measurement report is almost useless. The way how to proceed with the measurement shall be clearly indicated to the requesting STA. | Use the Reserved field in the Directional Channel Quality request to define new field "Measurement method extension" with following encoding: 0-no measurement method extension specified 1-don't include measurements of the Target STA transmission 2-Target STA transmissions' measurements 3-All measurements |  | MAC | New feature | Submission Required |  |  |  |  | 2018-04-05 20:59 | MAC
1011 | Solomon Trainin | 232 | 1 | 9.4.2.21.16 | 1013 | 33 | T | Y | 1013.33 | 33 | 9.4.2.21.16 |  |  | Solomon Trainin |  |  | "The Measurement for Direction fields are set to the format of values specified in the Measurement Method field." Measurement and field for Channel Load are not specified. | Provide definitions for Channel Load measurement and reporting |  | MAC | DMG | Discuss | MAC: 2018-04-24 17:22:13Z - status set to: Discuss MAC: 2018-04-24 17:14:16Z - Proposed resolution: In P1013L29 add sentence: Channel Load is measured and reported as defined in 11.10.9.3 (Channel load report). Reference: IEEE P802.11-REVmd/D1.0, February 2018 MAC: 2018-04-24 17:09:41Z - status set to: Submission Required |  |  |  | 2018-04-24 17:22 | MAC
1012 | Solomon Trainin | 232 | 1 | 9.4.2.21.16 | 1012 | 57 | T | Y | 1012.57 | 57 | 9.4.2.21.16 |  |  | Solomon Trainin |  |  | The Directional Measurement report does not provide information that identifies the directions that the measurement is taken. Without the information the report is almost useless. Directions that the measurements are taken may experience multiple changes during the measurement. Indication of the direction and stability of the measurement conditions substantially impacts usefulness of the measurement. Relevant indication shall be added to the Directional Measurement report. | Suggest to use the Tx Sector number of the requesting STA as an indicator of the measurement stability "Define new subelement for Directional Measurement report that delivers two fields: 1. Tx Sector number of the requesting STA 2. Measurement stability indication The Tx Sector number of the Requesting STA field contains Tx sector number of the requesting STA of the last established beam link between the requested STA and the requesting STA The Measurement stability indication is set to 0 if the Tx sector number of the requesting STA was equal to value in the Tx Sector number of the Requesting STA field within the entire Measurement duration and is set to 1 otherwise Append this subelement to the Table 9-137--Optional subelement IDs for Directional Measurement report" On P1013L34 append The Measurement for Direction fields are set to the format of values specified in the Measurement Method field. The field Measurement for Direction 1 reports measurement taken in direction used for Rx with the Requesting STA. |  | MAC | New feature | Submission Required |  |  |  |  | 2018-04-05 20:59 | MAC
1013 | yujin noh | 232 | 1 | 23.4.3 | 3203 | 17 | T | Y | 3203.1699 | 17 | 23.4.3 |  |  | Bin Tian |  |  | Given Equation (23-75), APEP_LENGTH is used to get N_SYM where if APEP_LENGTH is greater than 0 in the TXVECTOR, indicates the number of octets in the A-MPDU pre-EOF padding (see 10.12.2) carried in the PSDU. However, looking at 10.12.2, there is a case that a S1G STA does not carry the A-MPDU in a PSDU. | Considering non A-MPDU carried in a PSDU, Equation (23-75) may need to be modified. Or definition of APEP_LENGTH may be updated in TXVECTOR and RXVECTOR parameters. |  | PHY | PHY-S1G | [5 empty] | 2018-04-11 18:02 | PHY
1014 | Andrew Myles | 232 | 1 | R.3.3 | 4191 | 34 | T | Y | 4191.3398 | 34 | R.3.3 |  |  | Andrew Myles |  |  | A mapping is required to map end-to-end QoS intent based on DSCP to a UP suitable for use over 802.11. 802.11REVmd D1.0 defines an example DSCP to 802.11 UP mapping in 802.11-2016 Annex R. The mapping in 802.11Revmd D1.0 Annex R is inconsistent with current specification & practice. See more details of the problem in 11-18-0354-00 | 802.11Revmd should be updated with a revised DSCP to 802.11 UP/AC mapping in Table R-2. See more details of the proposed change in 11-18-0354-00 |  | PHY | DSCP Mapping | [5 empty] | 2018-04-09 15:41 | PHY
1015 | Yongho Seok | 232 | 1 | 11.22.6.3 | 2161 | 51 | T | Y | 2161.51 | 51 | 11.22.6.3 |  |  | Ganesh Venkatesan |  |  | 7th paragraph of 11.22.6.3 (Fine timing measurement procedure negotiation) is exactly same with the first bullet of 8th paragraph. "The initiating STA shall indicate, in the Format and Bandwidth field, a format and bandwidth that it supports..." Remove 7th paragraph of 11.22.6.3 (Fine timing measurement procedure negotiation). | Remove 7th paragraph of 11.22.6.3 (Fine timing measurement procedure negotiation). |  | MAC | FTM | Submission Required |  |  |  |  | 2018-04-05 20:52 | MAC
1016 | Donald Eastlake 3rd | 232 | 1 | A | 3213 | 52 | E | N | 3213.52 | 52 | A |  | V |  |  |  | IETF RFC 1305 is in the bibliography but that has been officially obsoleted by RFC 5905. This RFC is only reference to explain what "NTP" means in the document. NTP, in turn, is only used in Clause 12.7.5 to specify the format of an input for nonce creation. | Replace references to RFC 1305 throughout with references to RFC 5905. | REVISED (EDITOR2: 2018-03-25 03:39:52Z) Page 195, Line 1: Replace "IETF RFC 1305" with "IETF RFC 5905". Page 3213, Line 51: Replace "IETF RFC 1305, Network Time Protocol (Version 3) Specification, Implementation and Analysis" with "IETF RFC 5905, Network Time Protocol Version 4: Protocol and Algorithms Specification". | EDITOR2 | Motion-EDITOR2-A | Ready for Motion | EDITOR2: 2018-04-22 18:14:57Z - status set to: Ready for Motion |  |  |  | 2018-05-01 05:27 | EDITOR2
1017 | Donald Eastlake 3rd | 232 | 1 | A | 3213 | 65 | E | N | 3213.6499 | 65 | A |  | A |  |  |  | As a source for IETF RFCs, the document refers to a web site that, as far as I know, has no official relationship to the IETF :-( | Replace with a reference to the official site of the RFC Editor. I suggest http://www.rfc-editor.org | ACCEPTED (EDITOR2: 2018-03-24 08:13:23Z) | EDITOR2 | Motion-EDITOR2-A | Ready for Motion | EDITOR2: 2018-04-22 18:15:02Z - status set to: Ready for Motion |  |  |  | 2018-05-01 05:28 | EDITOR2
1018 | Nehru Bhandaru | 232 | 1 | 10.2.7 | 1571 | 58 | T | N | 1571.58 | 58 | 10.2.7 |  |  | Mark Hamilton |  |  | This section talks about filtering group addressed frames from a STA and received by the STA relayed back from AP in an infrastructure BSS. It is not clear where this filtering happens. Is this along with address filtering on Address 1 or later? Where do this reside, say in Figure 5-1 MAC data plane architecture? | It should be done after replay detection for AES and perhaps after MSDU MIC check for TKIP |  | MAC | MAC services | Submission Required | MAC: 2018-04-05 20:53:08Z - status set to: Submission Required |  |  |  | 2018-04-05 20:53 | MAC
1019 | Nehru Bhandaru | 232 | 1 | 12.5.3.5.4 | 2362 | 37 | T | N | 2362.3701 | 37 | 12.5.3.5.4 |  |  | Jouni Malinen |  |  | PN and replay detection on a receiver for CCMP and GCMP seems overly restrictive and is focussed on an implementation. Anti-replay windows are a standard mechanism (see Datagram TLS RFC 4347 and IPSEC ESP) and allowing out-of-order frames with packet numbers not seen is not a security violation This also applies to GCMP PN and replay detection (12.5.5.4.4) | Change phrases such as "The receiver shall discard any Data frame that is received with its PN less than or equal to the value of the replay counter that is associated with the TA and priority value of the received MPDU" to "The receiver shall discard any Data frame that is received with its PN less than or equal to the value of the replay counter that is associated with the TA and priority value of the received MPDU if a frame with that PN has already been received" |  | PHY | Security | Discuss | PHY: 2018-04-10 20:31:38Z - status set to: Discuss Circulate to Dan and Jouni offline. PHY: 2018-04-09 15:00:12Z - status set to: Review |  |  |  | 2018-04-16 21:22 | PHY
1020 | Carlos Cordeiro | 232 | 1 | 10.37.6.2 | 1806 | 42 | E | Y | 1806.42 | 42 | 10.37.6.2 |  | V |  |  |  | missing closing parenthesis after "10.37.6.6 (DMG protected period)" | As in comment | REVISED (EDITOR2: 2018-03-24 08:15:50Z) Add a closing parenthesis after "10.37.6.6 (DMG protected period)". | EDITOR2 | Motion-EDITOR2-A | Ready for Motion | EDITOR2: 2018-04-22 18:15:06Z - status set to: Ready for Motion |  |  |  | 2018-05-01 05:28 | EDITOR2
1021 | Carlos Cordeiro | 232 | 1 | 10.37.6.2 | 1806 | 50 | T | Y | 1806.5 | 50 | 10.37.6.2 |  |  | Carlos Cordiero |  |  | "At the beginning of an SP, a destination DMG STA shall transmit ...". The source STA is the one that always initiates transmission at the beginning of an SP. The destination STA only transmits in response to a frame received from the source STA. | 1) Delete "At the beginning of an SP," 2) This paragraph is very difficult to parse given no punctuation. Need to improve its readability. |  | MAC | DMG | Submission Required | MAC: 2018-04-24 17:22:49Z - status set to: Submission Required |  |  |  | 2018-04-24 17:23 | MAC
1022 | Assaf Kasher | 232 | 1 | 6.3.69.1 | 536 | 16 | E | Y | 536.16 | 16 | 6.3.69.1 |  | A |  |  |  | "a FTM" - I think this should be "an FTM" | Replace "a FTM" with "an FTM" - do this in another 4 places in the draft using search and replace. | ACCEPTED (EDITOR: 2018-04-02 23:31:36Z) | EDITOR | Motion-EDITOR-A | Ready for Motion | EDITOR: 2018-04-02 23:31:39Z - status set to: Review |  |  |  | 2018-04-13 21:30 | EDITOR
1023 | Assaf Kasher | 232 | 1 | 20.4.3.3.3 | 2861 | 30 | T | Y | 2861.3 | 30 | 20.4.3.3.3 |  |  | Assaf Kasher |  |  | In step 4) there is a division by (N_CW-1). This I a problem when N_CW=1. Need to deal with this case | a submission will be provided |  | PHY | PHY-DMG | [5 empty] | 2018-04-09 15:26 | PHY
1024 | Assaf Kasher | 232 | 1 | 20.4.3.3.4 | 2861 | 54 | T | Y | 2861.54 | 54 | 20.4.3.3.4 |  |  | Assaf Kasher |  |  | The note "The scrambling and coding process does not affect the Differential Encoder initialization field of the DMG control mode header. However, a typical receiver implementation does not recover d(0) and hence does not recover the value of this field" is incorrect. Begin a part of the header, the bit must be decoded correctly to be received correctly. The LDPC decoder will create a value for this bit even if it the lower parts of the receiver do not. | Replace the text of the note with: "The scrambling process does not affect the Differential Encoder Initialization field of the DMG control mode header" |  | PHY | PHY-DMG | [5 empty] | 2018-04-09 15:27 | PHY
1025 | Assaf Kasher | 232 | 1 | 10.39.6.4.41 | 1864 | 50 | T | Y | 1864.5 | 50 | 10.39.6.4.41 |  |  | Assaf Kasher |  |  | TRN-T fields used in place of TRN-T subfields - this is incorrect (and different from the usual case of this problem) | repalce "TRN-T fields" with "TRN-T subfiels" do this in other places in the draft - a submission will be provided | CID | MAC | TRN | Submission Required | MAC: 2018-04-04 23:17:38Z - status set to: Submission Required |  |  |  | 2018-04-05 19:53 | MAC
1026 | Michael Montemurro | 232 | 1 | 12.5.3.3 | 2354 | 40 | T | Y | 2354.3999 | 40 | 12.5.3.3 |  | A | Michael Montemurro |  |  | The cited location states when a secure link has been established. However this terminology is not defined. Presumably it means when the PTKSA has been established. | Replace "secure link is established" with "PTKSA is established" | ACCEPTED (PHY: 2018-04-10 20:01:26Z) | PHY | PHY Motion A | Ready for Motion | PHY: 2018-04-10 20:01:44Z - status set to: Ready for Motion PHY: 2018-04-09 14:59:08Z - status set to: Review |  |  |  | 2018-04-10 20:18 | PHY
1027 | Michael Montemurro | 232 | 1 | 12.5.3.3 | 2354 | 40 | T | Y | 2354.3999 | 40 | 12.5.3.3 |  |  | Michael Montemurro |  |  | The cited location states that the BPN and the Key ID are set to 0. Does this open up the STA to a KRACK like attack. | Define a non-zero value for the BPN (perhaps based on sequence number or some other product of the keying material. |  | PHY | Security | Discuss | PHY: 2018-04-10 20:31:10Z - status set to: Discuss PHY: 2018-04-09 14:59:42Z - status set to: Review |  |  |  | 2018-04-10 20:31 | PHY
1028 | Michael Montemurro | 232 | 1 | 12.5.3.3 | 2354 | 25 | T | Y | 2354.25 | 25 | 12.5.3.3 |  |  | Michael Montemurro |  |  | It looks to me as if during an association, there's nothing to prevent STAs from exchanging a mixture of PV0 and PV1 frames. If there is an RSN SA established, it looks as though the STAs must choose one of PV0 or PV1. How is this negotiated? Is there any specification for this? | If required, add specification on the use of PV0 vs PV1 frames during a security association. |  | PHY | Security | Discuss | PHY: 2018-04-10 20:31:04Z - status set to: Discuss PHY: 2018-04-09 14:58:39Z - status set to: Review |  |  |  | 2018-04-10 20:31 | PHY
1029 | Michael Montemurro | 232 | 1 | 10.54 | 1931 | 7 | T | Y | 1931.0699 | 7 | 10.54 |  |  | Jouni Malinen |  |  | Could the Header Compression request/response be used by an attacker to compromise security (particularly if it could reset the CCMP counters) | Add some normative requirement in the header compression request/response to indicate that the transmitter shall set counters to a greater value in the response. |  | MAC | Security | Submission Required |  |  |  |  | 2018-04-05 21:32 | MAC
1030 | Carlos Cordeiro | 232 | 1 | 9.4.2.137 | 1226 | 46 | T | Y | 1226.46 | 46 | 9.4.2.137 |  |  | Carlos Cordiero |  |  | "... transmitting STA is able to accomplish a session transfer from the current channel to a channel using another STA in the same device ..." The use of the Multi-band element should not be restricted/tied to FST. In other words, this element has useful information that can be used by devices regardless if FST is employed or not. | Generalize the use of the Multi-band element so that it can be employed for non-FST usages as well. |  | MAC | New feature | Submission Required | MAC: 2018-04-05 20:57:36Z - status set to: Submission Required |  |  |  | 2018-04-05 20:58 | MAC
1031 | Yunsong Yang | 232 | 1 | 6.3.72.5.3 | 547 | 29 | T | N | 547.29 | 29 | 6.3.72.5.3 | [5 empty] | In Clause 6.3.72.5.3 When generated, it is stated that "This primitive is generated by the MLME as a result of an MLME-GAS.indication primitive." However, this primitive (MLME-GAS.response) should be generated by the SME and sent to the MLME through the MLME-SAP. Please see "The SME generates an MLME-GAS.response primitive within a dot11GASResponseTimeout." in Clause 6.3.72.4.4 Effect of receipt. | Change the paragraph under Clause 6.3.72.5.3 to "This primitive is generated by the SME as a response to an MLME-GAS. indication primitive." |  | GEN | [6 empty] | 2018-03-21 17:23 | EDITOR
1032 | Yunsong Yang | 232 | 1 | 6.3.88.5.3 | 604 | 28 | T | N | 604.28 | 28 | 6.3.88.5.3 | [5 empty] | In Clause 6.3.88.5.3 When generated, it is stated that "This primitive is generated by the MLME as a result of an MLME-GROUP-MEMBERSHIP.indication primitive." However, this primitive (MLME-GROUP-MEMBERSHIP.response) should be generated by the SME and sent to the MLME through the MLME-SAP. Please see "On receipt of this primitive, the SME performs the behavior defined in 11.22.16.3.2 (GCR group membership procedures)." in Clause 6.3.88.4.4 Effect of receipt. | Change the paragraph under Clause 6.3.88.5.3 to "This primitive is generated by the SME as a response to an MLME-GROUP-MEMBERSHIP.indication primitive." |  | GEN | [6 empty] | 2018-03-21 17:23 | EDITOR
1033 | Yunsong Yang | 232 | 1 | 11.1.3.9 | 1945 | 1 | T | N | 1945.01 | 1 | 11.1.3.9 |  |  | Mark Hamilton |  |  | The sentence "In the case of an infrastructure BSS, the STA's TSF timer shall then be set to the adjusted value of the timestamp." on Line 1 is redundant, because the sentence on Line 9 covers it. | Delete the cited sentence on Line 1. |  | MAC | Clarification/correction | Submission Required |  |  |  |  | 2018-04-05 00:57 | MAC
1034 | Yunsong Yang | 232 | 1 | 11.23.3.2.4 | 2203 | 44 | E | N | 2203.4399 | 44 | 11.23.3.2.4 |  | A |  |  |  | Redundant "a" in "the retrieval of a another GAS Query Response". | Delete "a" before "another". | ACCEPTED (EDITOR2: 2018-03-24 08:16:38Z) | EDITOR2 | Motion-EDITOR2-A | Ready for Motion | EDITOR2: 2018-04-22 18:15:10Z - status set to: Ready for Motion |  |  |  | 2018-05-01 05:28 | EDITOR2
1035 | Alecsander Eitan | 232 | 1 | 20.7 | 2880 | 60 | E | N | 2880.6001 | 60 | 20.7 |  | V |  |  |  | Please remove ALL OFDM text from DMG | remove the words "or OFDM" from figure 20-16 | REVISED (EDITOR2: 2018-03-24 08:19:43Z) - Replace "DMG Control mode bits, SC blocks or OFDM symbols" with "DMG Control mode bits or SC blocks" in Figure 20.16. | EDITOR2 | Motion-EDITOR2-A | Ready for Motion | EDITOR2: 2018-04-22 18:15:13Z - status set to: Ready for Motion |  |  |  | 2018-05-01 05:28 | EDITOR2
1036 | Alecsander Eitan | 232 | 1 | 20.8 | 2883 | 35 | E | N | 2883.3501 | 35 | 20.8 |  | V |  |  |  | Remove ALL OFDM text from section 20 | remove the words "or OFDM" from figure 20-18 | REVISED (EDITOR2: 2018-03-24 08:19:25Z) - Replace "DMG Control mode bits, SC blocks or OFDM symbols" with "DMG Control mode bits or SC blocks" in Figure 20.18. | EDITOR2 | Motion-EDITOR2-A | Ready for Motion | EDITOR2: 2018-04-22 18:15:16Z - status set to: Ready for Motion |  |  |  | 2018-05-01 05:28 | EDITOR2
1037 | Alecsander Eitan | 232 | 1 | I.4 | 4060 | 45 | E | N | 4060.45 | 45 | I.4 |  | A |  |  |  | Hyperlink in I.4 is broken. The hyperlink is on part of the full link written | Place the entire hyperlink on a single line without splitting it | ACCEPTED (EDITOR2: 2018-03-24 08:20:22Z) | EDITOR2 | Motion-EDITOR2-A | Ready for Motion | EDITOR2: 2018-04-22 18:15:19Z - status set to: Ready for Motion |  |  |  | 2018-05-01 05:28 | EDITOR2
1038 | Alecsander Eitan | 232 | 1 | I.4 | 4060 | 44 | E | N | 4060.4399 | 44 | I.4 |  |  |  | 18/0334r2, 12/0751r1 |  | The DMGEncodingExamples.zip file embedded in the IEEE 802.11 Working Group document 11-12/0751r0 still includes OFDM vectors. | Open the zip, remove the OFDM related files and references and build a new zip. This zip to be placed in a new file, and place the link to the new file into REVmd. |  | EDITOR2 |  | Discuss | EDITOR2: 2018-04-22 18:15:27Z - status set to: Discuss |  |  |  | 2018-04-22 18:15 | EDITOR2
1039 | Yasuhiko Inoue | 232 | 1 | 3.2 | 158 | 24 | G | N | 158.24 | 24 | 3.2 |  | J |  |  |  | "40-MHz-capable (40MC) high-throughput (HT) access point (AP) 2G4: An HT AP 2G4 that is also a 40MC HT AP." This does not make sense. There is not definition for HT AP 2G4. | HT AP 2G4 (or AP 2G4) should be defined. | REJECTED (GEN: 2018-04-10 20:21:16Z) HT STA 2G4 is defined at 168.21. and an AP comprises a STA. also see 180.60 and 181.1 | GEN | GEN April Telecon and Adhoc | Ready for Motion | GEN: 2018-04-10 20:25:29Z - status set to: Ready for Motion |  |  |  | 2018-04-14 22:37 | GEN
1040 | Yasuhiko Inoue | 232 | 1 | 3.2 | 158 | 27 | G | N | 158.27 | 27 | 3.2 |  | J |  |  |  | "40-MHz-capable (40MC) high-throughput (HT) access point (AP) 5G: An HT AP 5G that is also a 40MC HT AP." This does not make sense. There is not definition for HT AP 5G. | HT AP 5G (or AP 5G) should be defined. | REJECTED (GEN: 2018-04-10 20:21:16Z) HT STA 2G4 is defined at 168.23. and an AP comprises a STA. also see 180.60 and 181.1 | GEN | GEN April Telecon and Adhoc | Ready for Motion | GEN: 2018-04-10 20:26:18Z - status set to: Ready for Motion |  |  |  | 2018-04-14 22:38 | GEN
1041 | Yasuhiko Inoue | 232 | 1 | 3.2 | 158 | 36 | G | N | 158.36 | 36 | 3.2 |  | V |  |  |  | "40-MHz-capable (40MC) high-throughput (HT) station (STA) 2G4: An HT STA 2G4 that is also a 40MC HT STA." This does not make sense. | Description refers to 40MC STA 2G4 itself and should be improved e,g., "An HT STA 2G4 that is capable of 40 MHz operation." | REVISED (GEN: 2018-04-10 20:37:03Z) at 158.31 "40MC HT STA is a defined term and is valid for the definition of 40MC HT STA 2G. No change to the definition is required. At page 2125.60 Change the title in 11.15.5 from "Scanning requirements for 40-MHz-capable STA" to “Scanning requirements for 40MC HT STA 2G4” at Page 4178.30 change"40-MHz-capable" to "40MC" at Page 4178.27 change "40-MHz-capable" to "a 40MC HT AP" | GEN | GEN April Telecon and Adhoc | Ready for Motion | GEN: 2018-04-10 20:44:02Z - status set to: Ready for Motion |  |  |  | 2018-04-10 21:05 | GEN
1042 | Yasuhiko Inoue | 232 | 1 | 3.2 | 158 | 39 | G | N | 158.39 | 39 | 3.2 |  | J |  |  |  | "40-MHz-capable (40MC) high-throughput (HT) station (STA) 5G: An HT STA 5G that is also a 40MC HT STA." This does not make sense. | Description refers to 40MC STA 5G itself and should be improved e,g., "An HT STA 5G that is capable of 40 MHz operation." | REJECTED (GEN: 2018-04-10 20:46:32Z) at 158.31 "40MC HT STA" is a defined term and is valid for the definition of 40MC HT STA 2G. No change to the definition is required | GEN | GEN April Telecon and Adhoc | Ready for Motion | GEN: 2018-04-10 20:47:30Z - status set to: Ready for Motion |  |  |  | 2018-04-10 20:50 | GEN
1043 | Yasuhiko Inoue | 232 | 1 | 6.3.7.2.2 | 318 | 60 | T | N | 318.6 | 60 | 6.3.7.2.2 | [5 empty] | DMG Capabilities should be included in MLME-JOIN.request primitive rather than MLME-ASSOCIATE.request as HT Capabilities and VHT Capabilities. | As in the comment. |  | GEN | [6 empty] | 2018-03-21 17:23 | EDITOR
1044 | Yasuhiko Inoue | 232 | 1 | 6.3.7.2.2 | 319 | 3 | T | N | 319.03 | 3 | 6.3.7.2.2 | [5 empty] | S1G Capabilities should be included in MLME-JOIN.request primitive rather than MLME-ASSOCIATE.request as HT Capabilities and VHT Capabilities. | As in the comment. |  | GEN | [6 empty] | 2018-03-21 17:23 | EDITOR
1045 | Yasuhiko Inoue | 232 | 1 | 6.3.8.2.2 | 335 | 64 | T | N | 335.64 | 64 | 6.3.8.2.2 | [5 empty] | DMG Capabilities should be included in MLME-JOIN.request primitive rather than MLME-REASSOCIATE.request as HT Capabilities and VHT Capabilities. | As in the comment. |  | GEN | [6 empty] | 2018-03-21 17:23 | EDITOR
1046 | Yasuhiko Inoue | 232 | 1 | 6.3.8.2.2 | 336 | 6 | T | N | 336.06 | 6 | 6.3.8.2.2 | [5 empty] | S1G Capabilities should be included in MLME-JOIN.request primitive rather than MLME-REASSOCIATE.request as HT Capabilities and VHT Capabilities. | As in the comment. |  | GEN | [6 empty] | 2018-03-21 17:23 | EDITOR
1047 | Yasuhiko Inoue | 232 | 1 |  |  |  | G | N |  |  |  |  | J |  |  |  | MAC features specific to DMG should be contained in a separate clause like clause 27 of the 802.11ax draft. | As in the comment. | REJECTED (GEN: 2018-04-10 14:58:56Z) The 802.11 Editor's have considered. The 802.11ax use of separate clauses is currently experimental. That direction going forward will be considered after 11ax completes. It is the current Editors' view that split out MAC clauses will only be used on amendments going forward. While this direction may change in the future, the 11ax experiment must complete. | GEN | GEN April Telecon and Adhoc | Ready for Motion | GEN: 2018-04-10 14:59:12Z - status set to: Ready for Motion |  |  |  | 2018-04-10 15:00 | GEN
1048 | Thomas Handte | 232 | 1 | 20.4.4.1.2 | 2862 | 34 | T | N | 2862.3401 | 34 | 20.4.4.1.2 |  |  | Christopher Hansen |  |  | In DMG PHY section, we have different definitions for EVM: For DMG Control mode (p. 2862), it is based on the metric "measured symbol - ideal symbol", whereas for DMG SC mode (p. 2874) it's "measured symbol - ideal symbol - offset". The offset is chosen such that EVM is minimized. | Propose to adopt DMG SC mode EVM metric also for DMG control mode |  | PHY | PHY-DMG | [5 empty] | 2018-04-20 17:00 | PHY
1049 | Shahrnaz Azizi | 232 | 1 | 6.3.102.2.2 | 648 | 2 | T | Y | 648.02 | 2 | 6.3.102.2.2 | [5 empty] | It lists "TheAverageMSDUSizeOutbound, AverageMSDUSizeInbound". However, Outbound and Inbound are not defined. | To prepare for future inclusion of 11ax, use uplink & downlink instead of Outbound and Inbound, and define them before listing the primitive parameters. |  | GEN | [6 empty] | 2018-03-21 17:23 | EDITOR
1050 | Shahrnaz Azizi | 232 | 1 | 6.3.102.3.2 | 649 | 7 | T | Y | 649.07 | 7 | 6.3.102.3.2 | [5 empty] | Similar to subclause 6.3.102.2.2, this lists "EstimatedThroughputOutbound, EstimatedThroughputInbound". However, Outbound and Inbound are not defined. | To prepare for future inclusion of 11ax, use uplink & downlink instead of Outbound and Inbound, and define them before listing the primitive parameters. |  | GEN | [6 empty] | 2018-03-21 17:23 | EDITOR
1051 | Shahrnaz Azizi | 232 | 1 | 6.3.102.2.2 | 648 | 2 | T | Y | 648.02 | 2 | 6.3.102.2.2 | [5 empty] | It lists "TheAverageMSDUSizeOutbound, AverageMSDUSizeInbound". However, Outbound and Inbound are not defined. | To prepare for future inclusion of 11ax, use uplink & downlink instead of Outbound and Inbound, and define them before listing the primitive parameters. |  | GEN | [6 empty] | 2018-03-21 17:23 | EDITOR
1052 | Shahrnaz Azizi | 232 | 1 | 6.3.102.3.2 | 649 | 7 | T | Y | 649.07 | 7 | 6.3.102.3.2 | [5 empty] | It lists "EstimatedThroughputOutbound, EstimatedThroughputInbound". However, Outbound and Inbound are not defined. | To prepare for future inclusion of 11ax, use uplink & downlink instead of Outbound and Inbound, and define them before listing the primitive parameters. |  | GEN | [6 empty] | 2018-03-21 17:23 | EDITOR
1053 | John Buffington | 232 | 1 | 6.3.14.2.2 | 367 | 1 | E | N | 367.01 | 1 | 6.3.14.2.2 |  | A |  |  |  | Figure 6-5---TPC adaptation, is embedded within the paramater list for the MLME-MREQUEST.request primitive. | Move Figure 6-5 past the list of parameters for the MLME-MREQUEST.request primitive. | ACCEPTED (EDITOR: 2018-04-02 23:28:59Z) | EDITOR | Motion-EDITOR-A | Ready for Motion | EDITOR: 2018-04-02 23:29:01Z - status set to: Review |  |  |  | 2018-04-13 21:30 | EDITOR
1054 | John Buffington | 232 | 1 | 6.3.44.2.2 | 451 | 1 | E | N | 451.01 | 1 | 6.3.44.2.2 |  | A |  |  |  | Figure 6-7--TDLS direct-link establishment, is embedded after the last paramater and before the ')' within the MLME-TDLSSETUPREQUEST.request primitive. | Move Figure 6-7 past the list of parameters for the MLME-TDLSSETUPREQUEST.request primitive. | ACCEPTED (EDITOR: 2018-04-02 23:31:22Z) | EDITOR | Motion-EDITOR-A | Ready for Motion | EDITOR: 2018-04-02 23:31:24Z - status set to: Review |  |  |  | 2018-04-13 21:30 | EDITOR
1055 | Emily Qi | 232 | 1 | 12.4.3 | 2320 | 2 | T | N | 2320.02 | 2 | 12.4.3 |  |  | Emily Qi |  |  | What is "dot11RSNConfigPasswordValueTable? I couldn't find the definition in the draft. Should it have a definition in Annex C? | Please define it. |  | PHY | Security | Submission Required | PHY: 2018-04-09 14:56:11Z - status set to: Submission Required |  |  |  | 2018-04-09 14:56 | PHY
1056 | Emily Qi | 232 | 1 | 9.3.3.12 | 819 | 39 | T | N | 819.39 | 39 | 9.3.3.12 |  |  | Dan Harkins |  |  | The Password Identifier element is included in the unprotected authentication frame. It may violate the privacy of users (household). For example, it exposes a group of devices and number of devices that are sharing the same password. Particularly, when these devices belongs to the same household (apartment) in an apartment building, it violates the privacy of users/residents. | Please provide a method to avoid privacy exposure, or commenter will bring a contribution, |  | MAC | SAE | Submission Required | MAC: 2018-04-05 21:31:17Z - status set to: Submission Required |  |  |  | 2018-04-05 21:31 | MAC
1057 | Emily Qi | 232 | 1 | 12.4.3 | 2320 | 1 | T | N | 2320.01 | 1 | 12.4.3 |  |  | Emily Qi |  |  | "Password identifier" is introduced in D1.0. However, how to generate password identifier is not specified. Is the password identifier input (by user)? or automatically generated by some algorithm? More clarification on password identifier is needed. | Commenter will bring a contribution. |  | PHY | Security | Submission Required | PHY: 2018-04-09 14:54:46Z - status set to: Submission Required |  |  |  | 2018-04-09 14:55 | PHY
1058 | Emily Qi | 232 | 1 | 6.3.102.3.2 | 649 | 19 | T | N | 649.19 | 19 | 6.3.102.3.2 | [5 empty] | It states "The estimated throughput in the direction from the STA corresponding to the PeerMACAddress to this STA with" . It seems to me that this description is for "EstimatedThoughputInbound", not for "EstimatedThroughputOutbound". | at 649.19, change "EstimatedThroughputOutbound" to "EstimatedThroughputInbound". |  | GEN | [6 empty] | 2018-03-21 17:23 | EDITOR
1059 | Emily Qi | 232 | 1 | 6.3.102.3.2 | 649 | 28 | T | N | 649.28 | 28 | 6.3.102.3.2 | [5 empty] | It states "The estimated throughput in the direction from this STA to the STA corresponding to the PeerMACAddress" . It seems to me that this description is for EstimatedThroughputOutbound not for EstimatedThroughputInbound. | at 649.28, change "EstimatedThroughputInbound" to "EstimatedThroughputOutbound". |  | GEN | [6 empty] | 2018-03-21 17:23 | EDITOR
1060 | Emily Qi | 232 | 1 | 6.3.102.3.2 | 649 |  | T | N | 649 |  | 6.3.102.3.2 | [5 empty] | "Inbound" and "Outbound" are confusing. Particularly, it is used when AP (peer STA) provides some Estimated Service parameters for estimating the STA's inbound/outbound throughput. Is there a better term for the replacement? | Uplink or Downlink might be an option ? |  | GEN | [6 empty] | 2018-03-21 17:23 | EDITOR
1061 | Emily Qi | 232 | 1 | 6.3.102.2.1 | 647 | 58 | T | N | 647.58 | 58 | 6.3.102.2.1 | [5 empty] | "for a potential or existing association" is used here. At 648.62, "for a potential or existing link" is used. Make it consistent. | at47.58, change "for a potential or existing association" to "for a potential or existing link". |  | GEN | [6 empty] | 2018-03-21 17:23 | EDITOR
1062 | Emily Qi | 232 | 1 | 11.44 | 2298 | 17 | T | N | 2298.1699 | 17 | 11.44 |  |  | Matthew Fischer |  |  | "An ESP STA or a mesh STA" doesn't seem correct. It should be changed to "An ESP STA or a mesh ESP STA", or "An ESP STA that is non-AP STA or a mesh STA". | change cited text to "An ESP STA that is non-AP STA or a mesh STA" |  | MAC | ESP | Submission Required |  |  |  |  | 2018-04-05 20:45 | MAC
1063 | Emily Qi | 232 | 1 | 9.4.2.172 | 1272 | 1 | T | N | 1272.01 | 1 | 9.4.2.172 |  |  | Matthew Fischer |  |  | "The Estimated Air Time Fraction subfield is 8 bits in length and contains an unsigned integer that represents the predicted percentage of time, linearly scaled with 255 representing 100%, that a new STA joining the BSS will be allocated for PPDUs that contain only MPDUs with the Type subfield equal to Data of the corresponding access category for that STA." Is the "predicted percentage of time" for "traffic to the STA", "traffic from the STA" or combination of both? It is not clear in regards to what would the AP be able to provide or the actual data that can be transmitted to the specific STA. | Commenter will bring a contribution. |  | MAC | ESP | Submission Required |  |  |  |  | 2018-04-05 20:45 | MAC
1064 | Emily Qi | 232 | 1 | 9.4.2.172 | 1272 | 1 | T | N | 1272.01 | 1 | 9.4.2.172 |  |  | Matthew Fischer |  |  | "The Estimated Air Time Fraction subfield is 8 bits in length and contains an unsigned integer that represents the predicted percentage of time...." . The Air time allocation by AP for a specific STA may include additional assumptions with regard to airtime fairness logic. This definition does not take this into account. Also, how to derive this "percentage of time" need to be specified. Otherwise, the estimated throughput service is meaningless and vendors may provide disinformation. | Specify how to derive "estimated air time" or remove Estimated Service Parameters. |  | MAC | ESP | Submission Required |  |  |  |  | 2018-04-05 20:45 | MAC
1065 | Emily Qi | 232 | 1 | 9.4.2.172 | 1272 | 7 | T | N | 1272.0699 | 7 | 9.4.2.172 |  |  | Matthew Fischer |  |  | "The Data PPDU Duration Target field is 8 bits in length and is an unsigned integer that indicates the expected target duration of PPDUs". How to derive "the expected target duration of PPDUs"? If it is not specified, how do we know the estimated throughput from different AP vendors are comparable? | Specify it. |  | MAC | ESP | Submission Required |  |  |  |  | 2018-04-05 20:45 | MAC
1066 | Emily Qi | 232 | 1 | 4.5.4.9 | 245 | 34 | T | N | 245.34 | 34 | 4.5.4.9 |  |  | Emily Qi |  |  | In the current daft, Beacon frame is not protected by the Management Frame Protection protocol. Beacon frame contains important network configuration information and can be forged. A beacon protection mechanism should be considered. | Commenter would bring a submission for discussion. |  | GEN | Submission Required | Submission Required | GEN: 2018-04-12 16:56:38Z - status set to: Submission Required |  |  |  | 2018-04-12 16:57 | GEN
1067 | Emily Qi | 232 | 1 | 12.5.4.6 | 2365 | 1 | T | N | 2365.01 | 1 | 12.5.4.6 |  |  | Emily Qi |  |  | The IGTK ID is included in the Management MIC element and added at the end of Management frame body. The receiving STA won't be able to start computing MIC value until reaching the end of management frame body. Some of implementation may start computing MIC without checking IGTK ID. It may work sometimes. However, when IGTK ID is changed, it has to recalculate the MIC, which is not efficient. To avoid the cited issue, a synched IGTK ID update mechanism is needed. | Commenter will bring a submission for discussion. |  | PHY | Security | Submission Required | PHY: 2018-04-09 15:00:34Z - status set to: Submission Required |  |  |  | 2018-04-09 15:01 | PHY
1068 | Emily Qi | 232 | 1 |  |  |  | T | N | [5 empty] | Emily Qi |  |  | From the current privacy recommendation, a STA is allowed to use a different device identifier (MAC address) during the discovery. However, once the STA is starting to associate with a network/AP, it will start using its "real" MAC Address from the beginning of the association process, i.e. before it actually authenticates the AP.The above behavior actually expose the STA/User to a simple attack, where the attacker can set a "fake" AP that is using another network real SSID and trick the STA to send an association request and expose its MAC Address. A privacy exposure mitigation is needed. | Commenter will bring a submission for discussion. |  | GEN | Submission Required | Submission Required | GEN: 2018-04-11 23:28:53Z - status set to: Submission Required |  |  |  | 2018-04-11 23:30 | GEN
1069 | Emily Qi | 232 | 1 |  |  |  | T | N | [5 empty] | Emily Qi |  |  | Most of the IoT devices needs a short connection to the network for transmitting and receiving short/limited amount of data. Following these transmissions, the device disconnects and reconnects (i.e. re-associate with AP) following a certain time-period. As most of these devices/gadgets do not need broadcast/multicast support, but create huge overhead as GTK rekeying process is repeated over all other STAs when device disassociates, it is suggested that those devices shall indicate during the association process that they do not need group addressed broadcast/multicast support. In a result, the GTK distribution process can be optimized. | Commenter will bring a submission for discussion. |  | GEN | Submission Required | Submission Required | GEN: 2018-04-12 16:20:46Z - status set to: Submission Required |  |  |  | 2018-04-12 16:21 | GEN
1070 | Robert Stacey | 232 | 1 | 10.4 | 1617 | 21 | E | N | 1617.21 | 21 | 10.4 | [5 empty] | The 11ai title change here is misleading. MPDUs are not fragmented; MSDUs, MMPDUs and, in 11ax, A-MSDUs are fragmented. The 11ai motivation for the title change seems to be to differentate MSDU/MMPDU fragmentation from element fragmentation. Similar problem with the title of 10.5. | Revert to the original title or, alternatively, "MSDU and MMPDU fragmentation". (11ax can change to "MSDU, A-MSDU and MMPDU fragmentation) |  | EDITOR2 | [6 empty] | 2018-03-21 17:19 | EDITOR
1071 | Robert Stacey | 232 | 1 | 10.47 | 1901 | 34 | E | N | 1901.34 | 34 | 10.47 |  | A |  |  |  | Unnecessary capitalization in numerous 11ah sourced headings: P1897L11 (Sync), P1901L34 (Slicing), P1904L22, P1918L51 (Relay), P1929L7, P1929L28 (Protection), P879L30 (Band), P889L52 (Band) | Uncapitalize as necessary | ACCEPTED (EDITOR2: 2018-03-25 07:29:51Z) | EDITOR2 | Motion-EDITOR2-A | Ready for Motion | EDITOR2: 2018-04-22 18:15:38Z - status set to: Ready for Motion |  |  |  | 2018-05-01 05:28 | EDITOR2
1072 | Robert Stacey | 232 | 1 | 10.45 | 1897 | 11 | E | N | 1897.11 | 11 | 10.45 | [5 empty] | Sync frame operation or synchronization frame operation but not synchronization (sync) frame operation. There is no need to have more than one term and sync frame operation is just as good as synchronization frame operation. Also, the term is not consistently used. At P1897L16 it is "sync frame transmission procedure". At P1897L32 and other places a new, possibly related, term ("sync frame transmission") is used. | Change to "sync frame transmission" throughout. |  | EDITOR2 | [6 empty] | 2018-03-21 17:19 | EDITOR
1073 | Robert Stacey | 232 | 1 | 10.47 | 1901 | 37 | T | N | 1901.37 | 37 | 10.47 | [5 empty] | The statement "an S1G STA shall set dot11PageSlicingImplemented to true if it supports page slicing" is not a testable requirement since it is not clear what "supports page slicing" entails. Also "S1G STA with dot11PageSlicingImplemented equal to true" (as used in this subclause) is a cumbersome STA descriptor. | Define something called a "page slicing S1G STA" as an S1G STA that declares a certain capability. It is more direct to define the STA type as one that sets its capability element a certain way rather than as one that sets a MIB object a certain way since the MIB is not required and rarely implemented. A statement such as "a page slicing S1G STA is an S1G STA that sets the Page Slicing Support field to 1 in the S1G Capabilities elements it transmits." would do the trick. The MIB object setting can be one of the requirements on such a beast: "A page slicing S1G STA shall set dot11PageSlicingImplemented to true." And, now that we know how to identify the beast (take a wireless sniffer and look for S1G Capability elements with the Page Slicing Support field set to 1) we can apply testable requirements to the breast, e.g., "A page slicing S1G STA shall process all received TIM elements..." (P1902L30). |  | MAC | S1G | [5 empty] | 2018-04-04 22:49 | MAC
1074 | Robert Stacey | 232 | 1 | 10.47 | 1902 | 42 | T | N | 1902.42 | 42 | 10.47 | [5 empty] | The statement "An S1G STA with dot11PageSlicingImplemented equal to true shall follow the page slicing rules as described in this subclause." is unnecessary. It is not clear what the "page slicing rules" are and, at best, it is supurflous: the collection of normative statments that apply to the "S1G STA with dot11PageSlicingImplement equal to true" is sufficient. | Delete the statement. |  | MAC | S1G | [5 empty] | 2018-04-04 22:50 | MAC
1075 | Robert Stacey | 232 | 1 | 10.47 | 1902 | 53 | T | N | 1902.53 | 53 | 10.47 | [5 empty] | An AP does not necessarily have access to a non-AP STAs MIB so how can the AP determe if this condition is met? The AP can only infer this by looking at the S1G Capabilities elements of the associated non-AP STAs. Make a more direct statement that references the S1G Capabiltiies element. | "Has at least one associated non-AP STA from which it has received an S1G Capabilities element with the Page Slicing Support field equal to 0" |  | MAC | S1G | [5 empty] | 2018-04-04 22:50 | MAC
1076 | Robert Stacey | 232 | 1 | 4.3.14.1 | 216 | 43 | T | N | 216.43 | 43 | 4.3.14.1 | [5 empty] | "Optional support for either a sensor STA or a non-sensor STA" is not consistent with the statement at P1934L55 "S1G non-AP STAs are categorized into two types, sensor STAs and non-sensor STAs". The second statement would imply that mandatory support for one of these options is necessary. Also, the terminology is confusing: if a STA is an instance of a MAC and a PHY how can "sensor STA" be a MAC feature? | If sensor STA and non-sensor STA are the only two S1G non-AP STA categories then remove the statement at P216L43 and add a statement in 4.3.14.1 to the effect that "An S1G non-AP STA is either a sensor STA or non-sensor STA." Consider using the terms "sensor non-AP STA" and "non-sensor non-AP STA" since these are non-AP STA categories. |  | GEN | Clause 4 | Discuss | GEN: 2018-04-12 16:56:25Z - status set to: Discuss |  |  |  | 2018-04-12 16:57 | GEN
1077 | Robert Stacey | 232 | 1 | 10.52 | 1929 | 14 | E | N | 1929.14 | 14 | 10.52 |  | A |  |  |  | "(i.e., B22 = 1, B23 = 0)" is redundent | Remove | ACCEPTED (EDITOR2: 2018-03-24 08:26:23Z) | EDITOR2 | Motion-EDITOR2-A | Ready for Motion | EDITOR2: 2018-04-22 18:15:42Z - status set to: Ready for Motion |  |  |  | 2018-05-01 05:29 | EDITOR2
1078 | Robert Stacey | 232 | 1 | 10.52 | 1929 | 15 | E | N | 1929.15 | 15 | 10.52 |  | A |  |  |  | "(i.e., B22 = 1, B23 = 1)" is redundent | Remove | ACCEPTED (EDITOR2: 2018-03-24 08:26:29Z) | EDITOR2 | Motion-EDITOR2-A | Ready for Motion | EDITOR2: 2018-04-22 18:15:45Z - status set to: Ready for Motion |  |  |  | 2018-05-01 05:29 | EDITOR2
1079 | Robert Stacey | 232 | 1 | 10.52 | 1929 | 20 | E | N | 1929.2 | 20 | 10.52 |  | A |  |  |  | "(i.e., B22 = 0, B23 = 0)" is redundent | Remove | ACCEPTED (EDITOR2: 2018-03-24 08:26:32Z) | EDITOR2 | Motion-EDITOR2-A | Ready for Motion | EDITOR2: 2018-04-22 18:15:47Z - status set to: Ready for Motion |  |  |  | 2018-05-01 05:29 | EDITOR2
1080 | Robert Stacey | 232 | 1 | 10.2.3.2 | 1567 | 27 | T | N | 1567.27 | 27 | 10.2.3.2 |  |  | Robert Stacey |  |  | Not necessarily consistent with P3788L55 ("Changes take effect as soon as practical in the implementation"). Also, was the intent to ensure that the MIB is up to date or that the EDCA parameters take effect within a certain time? This statement certainly does not achieve the latter. | Update the MIB object descriptions and/or the statement here. E.g., "A QoS STA, on receiving an updated EDCA Parameter Set element, should update the dot11EDCATable as soon as pratical in the implementain but shall update the dot11EDCATable within an interval of time equal to one beacon interval." |  | MAC | MIB | Submission Required |  |  |  |  | 2018-04-05 20:54 | MAC
1081 | Robert Stacey | 232 | 1 | 10.2.3.2 | 1567 | 27 | T | N | 1567.27 | 27 | 10.2.3.2 |  |  | Robert Stacey |  |  | I'm not sure "MIB attributes" is accurate here. MIB attributes might be things like MAX-ACCESS, STATUS, etc. There reference to "MIB attributes that correspond to fields in an EDCA Parameter Set element" is a little vague. Why not reference dot11EDCATable directly? | A QoS STA shall update its dot11EDCATable within... |  | MAC | MIB | Submission Required |  |  |  |  | 2018-04-05 20:54 | MAC
1082 | Robert Stacey | 232 | 1 | 10.2.3.2 | 1568 | 32 | T | N | 1568.3199 | 32 | 10.2.3.2 | [5 empty] | The applicability of "by default" is not clear | "An S1G STA that is a sensor STA shall transmit ... using AC_BE unless <something condition exists that would change this>" |  | MAC | S1G | [5 empty] | 2018-04-04 22:50 | MAC
1083 | Robert Stacey | 232 | 1 | 10.2.3.2 | 1568 | 27 | E | N | 1568.27 | 27 | 10.2.3.2 |  | V |  |  |  | Identify the actor | "A non-S1G STA shall send PS-Poll frames using the access category AC_BE. This reduces the likelyhood of collisions following a Beacon frame." | REVISED (EDITOR2: 2018-03-25 07:07:51Z) Replace "PS-Poll frames (11ah)generated by a non-S1G STA shall be sent using the access category AC_BE for medium access (to reduce the likelihood of collision following a Beacon frame)." with "A non-S1G STA shall send PS-Poll frames using the access category AC_BE. This reduces the likelihood of collisions following a Beacon frame." | EDITOR2 | Motion-EDITOR2-A | Ready for Motion | EDITOR2: 2018-04-22 18:15:50Z - status set to: Ready for Motion |  |  |  | 2018-05-01 05:29 | EDITOR2
1084 | Robert Stacey | 232 | 1 | 10.3.2.1 | 1574 | 37 | E | N | 1574.37 | 37 | 10.3.2.1 | [5 empty] | Let's leave this kind of language to the attorneys. | "A virual CS mechansim referred to as the NAV shall be provided by all MACs. An additional virtual CS mechanism referred to as response indication deferral (RID) shall be provided by S1G MACs" (the current wording does not require RID in S1G MACs; is it a requirement?) Update the subsequent paragraphs as appropriate. |  | EDITOR2 | [6 empty] | 2018-03-21 17:19 | EDITOR
1085 | Robert Stacey | 232 | 1 | 10.3.2.1 | 1574 | 65 | E | N | 1574.65 | 65 | 10.3.2.1 |  | A |  |  |  | The grammatical number is wrong. Inappropriate use of may. | "The NAV and RID might be thought of as counters that count down to 0 at a uniform rate." | ACCEPTED (EDITOR2: 2018-03-25 07:06:34Z) | EDITOR2 | Motion-EDITOR2-A | Ready for Motion | EDITOR2: 2018-04-22 18:15:57Z - status set to: Ready for Motion |  |  |  | 2018-05-01 05:29 | EDITOR2
1086 | Robert Stacey | 232 | 1 | 9.8.1 | 1538 | 7 | E | N | 1538.0699 | 7 | 9.8.1 |  | J |  |  |  | Why is it a PV1 MAC header and not just a MAC header? The section title is "MAC frame format for PV1 frames" and a MAC frame deserves a MAC header. | Change all occurances of "PV1 MAC header" to "MAC header" or "MAC header of PV1 frame" as appropriate. There are only a handful of uses. | REJECTED (EDITOR: 2018-04-13 21:42:37Z)- Reject Reason: The current text is accurate. The format of the PV1 MAC header is different from the format of the original MAC header. | EDITOR | Motion-EDITOR-B | Ready for Motion | EDITOR: 2018-04-13 21:42:43Z - status set to: Ready for Motion EDITOR: 2018-04-03 17:53:17Z - status set to: Discuss |  |  |  | 2018-04-13 22:03 | EDITOR
1087 | Robert Stacey | 232 | 1 | 9.7.1 | 1530 | 60 | E | N | 1530.6 | 60 | 9.7.1 |  | A |  |  |  | Graphic elements (like this arrowed line) need to be in an anchored frame or they float away. | Move arrowed line into an achored frame. | ACCEPTED (EDITOR: 2018-04-03 17:52:31Z) | EDITOR | Motion-EDITOR-A | Ready for Motion | EDITOR: 2018-04-03 17:52:35Z - status set to: Review |  |  |  | 2018-04-13 21:30 | EDITOR
1088 | Robert Stacey | 232 | 1 | 9.8.1 | 1538 | 12 | T | N | 1538.12 | 12 | 9.8.1 | [5 empty] | What is an IEEE 32-bit CRC? Is it different from a 32-bit CRC based on ITU-T V.42 [B54] (P725L31)? We either need a reference for IEEE 32-bit CRC or we need to align the two definitions here. | Either align the definitions or provide a reference for IEEE 32-bit CRC. |  | MAC | S1G | [5 empty] | 2018-04-04 22:51 | MAC
1089 | Robert Stacey | 232 | 1 | 9.8.2 | 1538 | 33 | E | N | 1538.33 | 33 | 9.8.2 |  | A |  |  |  | Grammar | change to "the total number of octets in the A1 and A2 fields is either 8 or 12" | ACCEPTED (EDITOR: 2018-04-03 17:53:23Z) | EDITOR | Motion-EDITOR-A | Ready for Motion | EDITOR: 2018-04-03 17:53:26Z - status set to: Review |  |  |  | 2018-04-13 21:30 | EDITOR
1090 | Robert Stacey | 232 | 1 | 9.8.3.1 | 1538 | 43 | T | N | 1538.4301 | 43 | 9.8.3.1 | [5 empty] | There is a problem with the grammar here, but more significantly, the exception is not well described. | "The general form of the Frame Control field of the PV1 MAC header for all PV1 frames except the PV1 Probe Request frame, PV1 Resrouce Allocation frame, and PV1 Control frames is defined in Figure 9-881. The Frame Control fields for the PV1 Probe Response frame, Reseource Allocation frame and PV1 Control frames are defined in 9.8.5.3, 9.8.5.4, and 9.8.4 respectively." |  | MAC | S1G | [5 empty] | 2018-04-04 22:51 | MAC
1091 | Robert Stacey | 232 | 1 | 9.8.3.1 | 1539 | 7 | E | N | 1539.0699 | 7 | 9.8.3.1 |  | V |  |  |  | In is not clear what the bullet items in this table signify. They appear to be some sort of format description. | Move the bulleted items into a separate column with approriate header. Alternatively, add prepositions to describe the relationship between the frame type and the bulleted item (e.g., "QoS Data frame where either the A1 field or the A2 is an SID..."). Change the column title to "Description") | REVISED (EDITOR: 2018-04-13 22:12:29Z) Incorporate the proposed resolution under CID 1091 in doc: https://mentor.ieee.org/802.11/dcn/18/11-18-0658-02-000m-lb232-proposed-resolutions-for-editor-ad-hoc.doc | EDITOR | Motion-EDITOR-B | Ready for Motion | EDITOR: 2018-04-13 22:13:23Z - status set to: Ready for Motion EDITOR: 2018-04-03 17:53:37Z - status set to: Discuss |  |  |  | 2018-04-13 22:15 | EDITOR
1092 | Robert Stacey | 232 | 1 | 9.5.4.5 | 244 | 48 | E | N | 244.48 | 48 | 9.5.4.5 |  | V |  |  |  | The line that ends "... means of various protocols and handshakes" is now meaningless (following 11ai modifications). | Remove statemtent or reinstate the list of protocols. At a minimum remove the redundency: a handshake is a protocol. | REVISED (EDITOR: 2018-04-13 21:51:18Z) Change “The procedures defined in this standard provide fresh keys by means of various protocols and handshakes.” To: “The procedures defined in this standard provide fresh keys by means of protocols called the 4-way handshake, FT 4-way handshake, FT protocol, FT resource request protocol, group key handshake, and FILS authentication protocol.” | EDITOR | Motion-EDITOR-B | Ready for Motion | EDITOR: 2018-04-13 21:51:42Z - status set to: Ready for Motion EDITOR: 2018-04-05 16:12:43Z - status set to: Discuss EDITOR: 2018-04-02 22:36:49Z - status set to: Review Mark R: I think we should reinstate the list. Otherwise the remaining sentence says nothing about the subclause topic, namely "Key management". |  |  |  | 2018-04-13 22:03 | EDITOR
1093 | Robert Stacey | 232 | 1 | 10.28.11 | 1745 | 25 | E | N | 1745.25 | 25 | 10.28.11 |  | V |  |  |  | Following our somewhat standard practice, set the variables M, N, and L in italics | As commented | REVISED (EDITOR2: 2018-03-24 08:27:30Z) Set the variables M, N, and L in italics throughout the subclause 10.28.11. | EDITOR2 | Motion-EDITOR2-A | Ready for Motion | EDITOR2: 2018-04-22 18:16:00Z - status set to: Ready for Motion |  |  |  | 2018-05-01 05:29 | EDITOR2
1094 | Robert Stacey | 232 | 1 | 10.29.1 | 1746 | 64 | E | N | 1746.64 | 64 | 10.29.1 |  | V |  |  |  | "Any of" in this statement is superfluous. As is types of". | Replace "any of these STA types" with "these STAs" | REVISED (EDITOR2: 2018-04-06 13:37:41Z) - Delete the cited sentence "The RD protocol defined in this subclause applies to any of these types of STAs". Note to the commenter: The meaning of the proposed change is different from the original intent with the removal of the "type". The first sentence is sufficient to say the RD protocol applies to any types of the STAs. | EDITOR2 | Motion-EDITOR2-A | Ready for Motion | EDITOR2: 2018-04-22 18:16:07Z - status set to: Ready for Motion EDITOR2: 2018-04-06 13:39:50Z The resolution is updated as per Mark Rison's inputs. |  |  |  | 2018-05-01 05:29 | EDITOR2
1095 | Robert Stacey | 232 | 1 | 11.1.3.8 | 1943 | 53 | E | N | 1943.53 | 53 | 11.1.3.8 | [5 empty] | Only one type of STA (the WMN STA) requires dot11WirelessManagement=true as a precondition for multiple BSSID capability. However, doesn't the WMN STA by definition have dot11WirelessManagement=true? | Delete "When dot11MultiBSSIDImplemented is true, dot11WirelessManagementImplemented shall be equal to true except for a DMG STA (11ah)and for an S1G STA, in which case it may be equal to false." |  | EDITOR2 | [6 empty] | 2018-03-21 17:19 | EDITOR
1096 | Robert Stacey | 232 | 1 |  | 1944 | 30 | T | N | 1944.3 | 30 | [6 empty] | What does the adjective "transmitted BSSID" for the noun "Beacon" signify here? Is there a "nontransmitted BSSID Beacon"? Surely not. | Delete "transmitted BSSID" so that the list is a list of frames without qualifiers. |  | GEN | [6 empty] | 2018-03-21 17:23 | EDITOR
1097 | Robert Stacey | 232 | 1 | 10.28.11 | 1745 | 30 | E | N | 1745.3 | 30 | 10.28.11 |  | A |  |  |  | Use the floor operator -- see 1.5. Ditto P1745L37 | As commented | ACCEPTED (EDITOR2: 2018-03-24 08:30:35Z) | EDITOR2 | Motion-EDITOR2-A | Ready for Motion | EDITOR2: 2018-04-22 18:16:14Z - status set to: Ready for Motion |  |  |  | 2018-05-01 05:29 | EDITOR2
1098 | Robert Stacey | 232 | 1 | 10.28.11 | 1745 | 27 | E | N | 1745.27 | 27 | 10.28.11 |  | A |  |  |  | Capitalization, field naming and punctuation issues. | Change to "For an element without an Element ID Extension field:" | ACCEPTED (EDITOR2: 2018-03-25 07:05:47Z) | EDITOR2 | Motion-EDITOR2-A | Ready for Motion | EDITOR2: 2018-04-22 18:16:17Z - status set to: Ready for Motion |  |  |  | 2018-05-01 05:29 | EDITOR2
1099 | Robert Stacey | 232 | 1 | 10.28.11 | 1745 | 34 | E | N | 1745.34 | 34 | 10.28.11 |  | A |  |  |  | Capitalization, field naming and punctuation issues. | Change to "For an element with an Element ID Extension field:" | ACCEPTED (EDITOR2: 2018-03-25 07:05:36Z) | EDITOR2 | Motion-EDITOR2-A | Ready for Motion | EDITOR2: 2018-04-22 18:16:19Z - status set to: Ready for Motion |  |  |  | 2018-05-01 05:29 | EDITOR2
1100 | Robert Stacey | 232 | 1 | 9.4.2.1 | 904 | 7 | T | N | 904.07 | 7 | 9.4.2.1 |  |  | Robert Stacey |  |  | The Element ID Extension field is not optional; it is present if the Element ID is a certain value. Having both a text description of the element format and a figure is redundent and unnecessary. | Repalce the first sentence with "Elements have a common format defined in Figure 9-136". Delete "See Figure 9-136 (Element format). The presence of the Element ID Extension field is determined by the Element ID field." Add a statement "The Element ID Extension field is present if the Element ID field is 255." Replace "Reserved for elements using the Element ID Extension field" in Table 9-87 with "Reserved" (2x). |  | MAC | Elements | Submission Required |  |  |  |  | 2018-04-05 20:44 | MAC
1101 | Robert Stacey | 232 | 1 | 9.4.2.1 | 904 | 22 | E | N | 904.22 | 22 | 9.4.2.1 |  |  | Robert Stacey |  |  | Consider dividing Table 9-87 into two tables: "Element IDs" and "Extended element IDs". The "Element ID Extension" column would not be present in the Element IDs table, reducing the number of pages with N/A present. The last row of the first table would be "Extended elements" with 255 in Element ID field column and perhaps a reference to the second table. The second table could have a column "Element ID field/Element ID Extension field" with entries "255/1" etc. (or just an Element ID Extension field column.) Even if this suggestion is not adopted, the column headings should be "Element ID field" and "Element ID Extension field" (the nouns need to be present)). | As commented | REJECTED (EDITOR: 2018-04-13 21:47:12Z) Reject reason: Having all information in one table provides a single reference. The current table is clear. Also, Figure 9-136 shows the Element format. No need to add “field” in the coloumn. | EDITOR |  | Assigned | EDITOR: 2018-04-24 17:51:18Z -the commenter asked to pull out and he will provide a submission. EDITOR: 2018-04-24 17:51:04Z - status set to: Assigned EDITOR: 2018-04-13 21:47:39Z - status set to: Ready for Motion EDITOR: 2018-04-02 23:54:11Z - status set to: Discuss |  |  |  | 2018-04-24 17:52 | EDITOR
1102 | Robert Stacey | 232 | 1 | 9.4.2.1 | 904 | 9 | E | N | 904.09 | 9 | 9.4.2.1 |  |  | Robert Stacey |  |  | Incorrect plural | Element ID Extension fields -> Element ID Extension field | REVISED (EDITOR: 2018-04-05 16:16:11Z) - Change "Each element is identified by the contents of the Element ID and, when present, Element ID Extension fields as defined in this standard. " to “Each element is identified by the contents of the Element ID field and, when present, Element ID Extension field as defined in this standard.” | EDITOR |  | Assigned | EDITOR: 2018-04-24 17:52:52Z - the commenter asked to pull out and he will provide a submission. EDITOR: 2018-04-24 17:52:41Z - status set to: Assigned EDITOR: 2018-04-02 23:52:55Z - status set to: Review |  |  |  | 2018-04-24 17:56 | EDITOR
1103 | Robert Stacey | 232 | 1 | 9.4.2.1 | 904 | 9 | T | N | 904.09 | 9 | 9.4.2.1 |  |  | Robert Stacey |  |  | The term "Extended Element ID" is not that useful. There is one incorrect use for the term in the standard (at P929L15). Incorrect because the term is defined to mean a combination of fields, but the use here is as a format type of element. Instead, define a term that refers to the elemet format. | Replace "An Extended Element ID is a combination of an Element ID and an Element ID Extension for those elements that have a defined Element ID Extension." with the definition for a new term as follows: "An extension element is an element where the Element ID feld is 255 and the Element ID Extension field is present". Replace the sentence at P929L15 with "The Request element is not an extension element." |  | MAC | Elements | Submission Required |  |  |  |  | 2018-04-05 20:44 | MAC
1104 | Robert Stacey | 232 | 1 | 9.4.2.1 | 915 | 48 | E | N | 915.48 | 48 | 9.4.2.1 |  |  | Robert Stacey |  |  | Aren't these just "Reserved"? We need a statement that Element ID 255 means a format with the Element ID Extension field present (I have another comment on this). And then we just need to state "Reserved" here | As commented | REVISED (EDITOR: 2018-04-13 21:46:47Z) At 915.48 Change “Reserved for elements using the Element ID Extension field” to “Reserved”. At 914.50, change “Reserved for elements using the Element ID Extension field” to “Reserved”. | EDITOR |  | Assigned | EDITOR: 2018-04-24 17:48:32Z - the commenter asked to pull out and he will provide a submission. EDITOR: 2018-04-24 17:50:05Z - status set to: Assigned EDITOR: 2018-04-13 21:46:55Z - status set to: Ready for Motion EDITOR: 2018-04-02 23:55:24Z - status set to: Discuss |  |  |  | 2018-04-30 21:43 | EDITOR
1105 | Robert Stacey | 232 | 1 | 9.4.2.1 | 914 | 35 | T | N | 914.35 | 35 | 9.4.2.1 |  |  | Robert Stacey |  |  | Some entires in the table have blank cells for "Extensible" | Ensure that all entries (except "Reserved") have either "Yes" or "No" in the Extensible column. |  | MAC | Elements | Submission Required |  |  |  |  | 2018-04-05 20:44 | MAC
1106 | Robert Stacey | 232 | 1 | 9.4.2.1 | 915 | 41 | T | N | 915.41 | 41 | 9.4.2.1 |  |  | Robert Stacey |  |  | Is it Extensible? Is it Fragmentable? | Fill in columns for this entry |  | MAC | Elements | Submission Required |  |  |  |  | 2018-04-05 20:44 | MAC
1107 | Robert Stacey | 232 | 1 | 9.4.2.1 | 916 | 1 | T | N | 916.01 | 1 | 9.4.2.1 |  |  | Robert Stacey |  |  | "... may be fragmented" is not accurate. This is not an implementation option but dependent on the information content exceeding a threshold. | "A "Yes" in the Fragmentable column of Table 9-87 indicates that the element could have 255 in the Length field and be followed by one or more Fragment elements. A "No" in the Fragmentable column indicates that this is not possible. See 10.28.11." |  | MAC | Elements | Submission Required |  |  |  |  | 2018-04-05 20:44 | MAC
1108 | Robert Stacey | 232 | 1 | 4.3.14.1 | 215 | 64 | T | N | 215.64 | 64 | 4.3.14.1 |  |  | Yongho SEOK |  |  | The statement "...if only 2 MHz channel width is supported" is not consistent with P215L48 "Mandatory support for 1 MHz and 2 MHz channel width" | Remove this statement and change the statement at P215L50 to "Mandatory support for the S1G_1M and S1G_SHORT PPDUs in all channel widths". Change the statement at L51 to "[bullet] Mandatory support for the S1G_LONG PPDU in channel widths greater than 2 MHz [bullet] Optional support for the S1G_LONG PPDU in 1 MHz and 2 MHz channel widths" |  | GEN | Minor Correction | Review | GEN: 2018-04-12 16:55:51Z - status set to: Review |  |  |  | 2018-04-12 21:36 | GEN
1109 | Robert Stacey | 232 | 1 | 4.3.14.1 | 215 | 57 | E | N | 215.57 | 57 | 4.3.14.1 |  | V |  |  |  | "for an S1G AP" uses a different preposition from the intro sentence ("features in an S1G STA"). | Better to write "Optional support in an S1G AP for single stream S1G-MCS 3 to S1G-MCS 7" | REVISED (EDITOR: 2018-04-02 22:33:47Z) at 215.57, change "for an S1G AP" to "in an S1G AP". | EDITOR | Motion-EDITOR-A | Ready for Motion | EDITOR: 2018-04-02 22:34:30Z - status set to: Review |  |  |  | 2018-04-13 21:30 | EDITOR
1110 | Robert Stacey | 232 | 1 | 10.35.5.1 | 1785 | 48 | T | N | 1785.48 | 48 | 10.35.5.1 | [5 empty] | There are a number of problems here. Prodiving the reader with editing instructions is inappropriate and uneccessary. Placing this in a subclause titled "VHT sounding protocol" makes it hard for the S1G STA implementor to find it. Referencing a subclause from within the subclause creates an infinite loop causing the reader's brain to explode (a reader that carried out the instruction would replace "with "VHT" is replaced with "S1G"" with "with "S1G" is replaced with "S1G"" is replaced with "with "S1G" is replaced with "S1G""... bang). | Add a new subclause "10.35.6a S1G sounding protocol" with the statements: "The VHT sounding protocol defined in 10.35.5 applies to an S1G STA with the following exceptions: [bullet] The STA transmitting the steering matrix is called the S1G beamformer but otherwise performs the role of the VHT beamformer [bullet] The STA for which reception is optimized is called the S1G beamformee but otherwise performs with role of the VHT beamformee [bullet] The MIB objects dot11S1GSUBeamformerOptionImplemented, dot11S1GMUBeamformerOptionImplemented, ... apply instead of dot11VHTSUBeamformerOptionImplemented, dot11VHTMUBeamformerOptionImplemented, ..., respectively. [bullet] The SU Beamformer Capable, MU Beamformer Capable, ... fields of the S1G Capabilties element apply instead of the SU Beamformer Capable, MU Beamformer Capable, ... fields of the VHT Capabilities element. [bullet] An S1G NDP is used instead of a VHT NDP" Also, move the statements at P1786L25 and L30 into this new subclause. |  | MAC | S1G | [5 empty] | 2018-04-04 22:51 | MAC
1111 | Robert Stacey | 232 | 1 | 10.35.7 | 1791 | 20 | E | N | 1791.2 | 20 | 10.35.7 | [5 empty] | In the MAC, "frame" is a synonym for "MPDU". Also the name changes from "S1G NDP Sounding frame" at the beginning of the subclause to "S1G NDP" toward the end. | Change all use of "S1G NDP Sounding frame" and "S1G NDP" to "S1G NDP" (or "S1G NDP PPDU" or "S1G NDP Sounding PPDU", but at use it consistently throughout). |  | EDITOR2 | [6 empty] | 2018-03-21 17:19 | EDITOR
1112 | Robert Stacey | 232 | 1 | 10.35.7 | 1791 | 30 | T | N | 1791.3 | 30 | 10.35.7 | [5 empty] | There is no such thing as an S1G NDP Announcement frame. And there is no need to have two different names for the same thing. | Replace all occurances of "S1G NDP Announcement frame" with "VHT NDP Announcement frame" |  | MAC | S1G | [5 empty] | 2018-04-04 22:52 | MAC
1113 | Robert Stacey | 232 | 1 | 10.35.6 | 1791 | 14 | E | N | 1791.14 | 14 | 10.35.6 | [5 empty] | "The destination of [blah] is equal to the RA of the" is cumbersome. Also, for control frames we typically refer to the receiver and not the destination. Similarly, wrt to the next statement, we refer to transmitter and not the source. | Replace this and the following sentence with "The transmitter and intended receiver of the VHT NDP are identified by the TA and RA fields, respectively, of the immediately preceding VHT NDP Announcment frame." Make a similar change at P1791L47 |  | EDITOR2 | [6 empty] | 2018-03-21 17:19 | EDITOR
1114 | Robert Stacey | 232 | 1 | 9.3.1.19 | 783 | 30 | T | N | 783.3 | 30 | 9.3.1.19 |  |  | Mark Hamilton |  |  | With the 11ah changes, this statement is now incomplete. | Change to "If the VHT NDP Announcment frame is transmitted by a non-S1G STA, then the format of the STA Info field is shown in Figure 9-55." |  | MAC | Clarification/correction | Submission Required |  |  |  |  | 2018-04-05 00:57 | MAC
1115 | Robert Stacey | 232 | 1 | 9.3.1.19 | 784 | 1 | E | N | 784.01 | 1 | 9.3.1.19 |  | V |  |  |  | No such thing as an "NDP Announcement frame" | "VHT NDP Announcement frame" | REVISED (EDITOR: 2018-04-13 21:50:08Z) At 784.01: change “NDP Announcement frame” to “VHT NDP Announcement frame”. At 889.6: change “NDP Announcement frame” to “VHT NDP Announcement frame”. At 1917.12: change “NDP Annoucement field” to “HT NDP Announcement subfield”. At 1917.29: Change “NDP announcement subfield set to 1” to “HT NDP Announcement subfield set to 1”. At 1918.16: Change “NDP announcement indicator” to “HT NDP Announcement subfield”. | EDITOR | Motion-EDITOR-B | Ready for Motion | EDITOR: 2018-04-13 21:50:17Z - status set to: Ready for Motion EDITOR: 2018-04-05 16:56:52Z - status set to: Discuss Mark R: Need to fix also at 889.61 and 1917.12 and 1917.29 (also fix case) and 1918.16 (also fix case and change "indicator" to "subfield") Emily: Agreed with additional change at 889.61. I am not sure about proposed changes at 1917.12/1917.29/1918.16. It may need more work. |  |  |  | 2018-04-13 22:03 | EDITOR
1116 | Robert Stacey | 232 | 1 | 3.4 | 173 | 36 | T | N | 173.36 | 36 | 3.4 | [5 empty] | We have a lot of STA qualifiers in 802.11 and this type of usage further muddies the waters. We should not apply STA modifiers to mean temporary modes of operation. For one thing, it makes it tricky to define the conditions under which it becomes such a STA. It is not too burdensome to say "S1G STA in non-TIM mode" | Remove this definition. At P216 change to "Optional support for non-TIM mode." Change the title of 10.44 to "Non-TIM operation." Change all other occurances of "non-TIM STA" to "S1G STA in non-TIM mode" and all occurances of "TIM STA" with "S1G STA not in TIM mode" |  | GEN | Minor Correction | Discuss | GEN: 2018-04-12 21:35:05Z - status set to: Discuss GEN: 2018-04-12 16:53:18Z - status set to: Review |  |  |  | 2018-04-12 21:35 | GEN
1117 | Robert Stacey | 232 | 1 |  | 1296 | 48 | T | N | 1296.48 | 48 | [6 empty] | If a "non-TIM STA" is a termporary mode of operation (see definition at P173L36) and capabilities are presistent then how is this field to be interpreted? Also, the encoding does not match the description. | Change the definition to read "This bit indicates whether the STA supports the temporary PS Mode switch (see 10.44.2) while in non-TIM mode." Change the encoding to read "Set to 1 if supported." |  | GEN | [6 empty] | 2018-03-21 17:23 | EDITOR
1118 | Robert Stacey | 232 | 1 | 10.23.5.1 | 1694 | 51 | E | N | 1694.51 | 51 | 10.23.5.1 |  | A |  |  |  | "successfully" is unnecessary (an unsuccesful receive is not possible) | Delete "successfully" | ACCEPTED (EDITOR2: 2018-03-25 07:04:44Z) | EDITOR2 | Motion-EDITOR2-A | Ready for Motion | EDITOR2: 2018-04-22 18:16:25Z - status set to: Ready for Motion |  |  |  | 2018-05-01 05:29 | EDITOR2
1119 | Robert Stacey | 232 | 1 | 10.23.5 | 1694 | 26 | E | N | 1694.26 | 26 | 10.23.5 |  | A |  |  |  | Unecessary capitalization | "Restricted access window" | ACCEPTED (EDITOR2: 2018-03-24 08:31:31Z) | EDITOR2 | Motion-EDITOR2-A | Ready for Motion | EDITOR2: 2018-04-22 18:16:28Z - status set to: Ready for Motion |  |  |  | 2018-05-01 05:29 | EDITOR2
1120 | Robert Stacey | 232 | 1 | 10.23.5.1 | 1694 | 34 | E | N | 1694.34 | 34 | 10.23.5.1 |  | A |  |  |  | "(Restricted Access Window)" We would normally put the abbreviation in brackets afer the term. Also the term is unneccessarily capitalized. | Change to "... medium access interval, called a restricted access window (RAW), ..." | ACCEPTED (EDITOR2: 2018-03-24 08:32:12Z) | EDITOR2 | Motion-EDITOR2-A | Ready for Motion | EDITOR2: 2018-04-22 18:16:30Z - status set to: Ready for Motion |  |  |  | 2018-05-01 05:29 | EDITOR2
1121 | Robert Stacey | 232 | 1 | 10.23.5.1 | 1694 | 38 | E | N | 1694.38 | 38 | 10.23.5.1 |  | V |  |  |  | Change occurances of "whose dot11xxx value is true" to "with dot11xxx true" (or "with dot11xx equal to true") throughout this subclause | As commented | EDITOR2: 2018-05-04 09:46:23Z - 1694.38: replace "An S1G STA whose dot11RAWOperationImplemented value is true" with "An S1G STA with dot11RAWOperationImplemented equal to true". 1694.40: replace "An S1G STA whose dot11RAWOperationImplemented value is false" with "An S1G STA with dot11RAWOperationImplemented equal to false". 1694.44: replace "A non-AP STA whose dot11RAWOperationImplemented value is true" with "A non-AP STA with dot11RAWOperationImplemented equal to true". 1486.4: replace "whose dot11MCCAActivated values also are true" with "whose dot11MCCAActivated equal to true too". In addition to these 4 locations, global change "whose dot11xxx value is true" to "with dot11xxx equal to true" throughout the draft. | EDITOR2 | Motion-EDITOR2-A | Ready for Motion | EDITOR2: 2018-05-04 09:46:30Z - status set to: Ready for Motion. The resolution is further updated per Mark Rison's inputs. |  |  |  | 2018-05-04 09:47 | EDITOR2
1122 | Robert Stacey | 232 | 1 | 11.2.3.2 | 1969 | 7 | T | N | 1969.0699 | 7 | 11.2.3.2 | [5 empty] | It is not clear what "during the whole operation time" means in this context. | Remove here and at L11 |  | MAC | S1G | [5 empty] | 2018-04-04 22:52 | MAC
1123 | Robert Stacey | 232 | 1 | 11.2.3.2 | 1969 | 13 | T | N | 1969.13 | 13 | 11.2.3.2 | [5 empty] | It looks like paragraphs at L13, L19 and L32 describe a negotiation that establishes the type of PS mode used by the S1G non-AP STA. The sentence at L13 is thus inaccurate and the overall description could be better. Clarify if the procedure applies to both association and reassociation (some (Re) are missing). Define behavior for all possible cases: define what happens if the non-AP STA sends 0 and receives 1, and sends 1 and receives 0. | Change the sentence at L13 to read "An S1G non-AP STA determines the type of PS mode it uses (TIM mode or non-TIM mode) through the (Re)Association Request/(Re)Association Response frame exchange with the AP. The S1G non-AP STA may request operation in non-TIM mode by setting the Non-TIM Support field in the S1G Capabilities element in the (Re)Association Request frame to 1. If the AP sets the Non-TIM Support field in the S1G Capabilities element in the (Re)Association Response frame to 1 then the STA shall operate in the non-TIM mode following association. If the S1G non-AP STA sets the Non-TIM Support field in the S1G Capabilities element in the (Re)Association Request frame to 0 or the S1G AP sets the Non-TIM Support field in the S1G Caapbilities element in the (Re)Association Response frame to 0, then the S1G non-AP STA shall operatin in the TIM mode following association. The S1G non-AP STA shall use the negotiated PS mode until either a new mode is negotiated through the PS mode switch (see ), a termporary PS mode switch has occured (see ) or the STA is disassociated. An S1G non-AP STA in non-TIM mode sets dot11NonTImModeActivated to true and sets it to false otherwise." And remove most of the other text. |  | MAC | S1G | [5 empty] | 2018-04-04 22:52 | MAC
1124 | Robert Stacey | 232 | 1 | 11.2.3.2 | 1969 | 52 | T | N | 1969.52 | 52 | 11.2.3.2 | [5 empty] | This seems to redefine "non-TIM STA". See P173L36. | Remove either this statement or the one at P173L36. |  | MAC | S1G | [5 empty] | 2018-04-04 22:52 | MAC
1125 | Robert Stacey | 232 | 1 | 3.4 | 173 | 30 | T | N | 173.3 | 30 | 3.4 | [5 empty] | The definition of non-TIM mode is not consistent with behavior defined at P1967L5. At the cited location the PS-Poll or trigger frame is only transmitted when in PS mode, but the definition implies that the STA is always transmitting. | Align definition with behavior. Perhaps add "while in PS mode" |  | GEN | Clause 3 | [5 empty] | 2018-04-12 16:53 | GEN
1126 | Robert Stacey | 232 | 1 | 9.4.1.48.2 | 889 | 54 | T | N | 889.54 | 54 | 9.4.1.48.2 | [5 empty] | S1G band is not defined. Given the statement at P215L39 and the lack of global harminzation, it should probably be plural. | Define "S1G bands" as "Frequency bands below 1 GHz excluding the TV white space bands" or maybe "Frequency bands for which an S1G operating class is defined in Annex E." Replace "S1G band" with "S1G bands" throughout. |  | MAC | S1G | [5 empty] | 2018-04-04 22:52 | MAC
1127 | Robert Stacey | 232 | 1 | 9.4.1.48.1 | 879 | 30 | T | N | 879.3 | 30 | 9.4.1.48.1 |  |  | Youhan Kim |  |  | The VHT Compressed Beamforming Report field subclause is poorly written. In the subclause with "in non-S1G Band" in the heading, there are descriptions for S1G use (P879L50). Also, while the headings refer to the band the text itself refers to the PPDU format (VHT or S1G). | Add a "General" subclause and change the other two headings to "Matrix angles order for non-S1G bands" and "Matrix angles order for S1G bands". Most of the material belongs in the General subclause. Place the "matrix angles order" in the format specific subclauses. Provide an appropriate forward references in the General subclause. Align the subclause headings with the angle order table titles: is it the PPDU that matters, the band that matters or the sending or receiving STA type? (PS. I'm not 100% sure the 11ah modification for VHT PPDU is accurate - it could potentially be sent in HT or non-HT PPDU). |  | MAC | VHT | Submission Required |  |  |  |  | 2018-04-05 21:56 | MAC
1128 | Robert Stacey | 232 | 1 | 9.8.1 | 1538 | 4 | T | N | 1538.04 | 4 | 9.8.1 | [5 empty] | Subclause 9.2.1 describes both PV0 and PV1 frames. 9.8.1 just repeats this for PV1 frames. | Remove 9.8.1 (including its content) |  | MAC | S1G | [5 empty] | 2018-04-04 22:52 | MAC
1129 | Robert Stacey | 232 | 1 | 23.2 | 3093 | 46 | E | N | 3093.46 | 46 | 23.2 |  | V |  |  |  | Here it is "1 MHz Duplicate PPDU", but elsewhere it is "S1G 1 MHz Duplicate PPDU". | Change to "S1G 1 MHz Duplciate PPDU" | EDITOR2: 2018-04-06 13:41:16Z 3093.45: replace "1 MHz Duplicate PPDU" with "S1G 1 MHz Duplicate PPDU". 3093.46: replace '1 MHz Duplicate received PPDU" with "received S1G 1 MHz Duplicate PPDU". | EDITOR2 |  | Discuss | EDITOR2: 2018-04-22 17:52:41Z - status set to: Discuss - Need more discussion as per Mark Rison's input. |  |  |  | 2018-05-01 05:29 | EDITOR2
1130 | Robert Stacey | 232 | 1 | 23.2 | 3093 | 37 | E | N | 3093.3701 | 37 | 23.2 |  | V |  |  |  | Here it is "2 MHz Duplicate PPDU", but elsewhere it is "S1G 2 MHz Duplicate PPDU". | Change to "S1G 2 MHz Duplciate PPDU" | REVISED (EDITOR2: 2018-03-27 08:25:40Z) 3093.36: replace "2 MHz Duplicate PPDU" with "S1G 2 MHz Duplicate PPDU". 3093.37: replace '2 MHz Duplicate received PPDU" with "received S1G 2 MHz Duplicate PPDU". | EDITOR2 |  | Discuss | EDITOR2: 2018-04-22 17:52:58Z - status set to: Discuss - Need more discussion as per Mark Rison's input. |  |  |  | 2018-04-22 17:53 | EDITOR2
1131 | Robert Stacey | 232 | 1 | 23.2 | 3085 | 10 | T | N | 3085.1001 | 10 | 23.2 |  |  | Bin Tian |  |  | There are only 3 FORMAT types so FORMAT is irrelavant for AGGREGATION. It is not clear what the Otherwise condition refers to (there are only 3 formats) | Collapse to a single row |  | PHY | PHY-S1G | [5 empty] | 2018-04-11 18:02 | PHY
1132 | Robert Stacey | 232 | 1 | 23.2 | 3085 | 41 | T | N | 3085.4099 | 41 | 23.2 |  |  | Bin Tian |  |  | There are only 3 FORMAT types so FORMAT is irrelavant for N_TX It is not clear what the Otherwise condition refers to (there are only 3 formats) | Collapse to a single row |  | PHY | PHY-S1G | [5 empty] | 2018-04-11 18:02 | PHY
1133 | Robert Stacey | 232 | 1 | 23.2 | 3086 | 10 | T | N | 3086.1001 | 10 | 23.2 |  |  | Bin Tian |  |  | There are only 3 FORMAT types so FORMAT is irrelavant for EXPANSION_MAT_TYPE. | Collapse to a single row |  | PHY | PHY-S1G | [5 empty] | 2018-04-11 18:02 | PHY
1134 | Robert Stacey | 232 | 1 | 23.2 | 3086 | 24 | T | N | 3086.24 | 24 | 23.2 |  |  | Bin Tian |  |  | There are only 3 FORMAT types so FORMAT is irrelavant for EXPANSION_MAT. It is not clear what the Otherwise condition refers to (there are only 3 formats) | Collapse to a single row |  | PHY | PHY-S1G | [5 empty] | 2018-04-11 18:02 | PHY
1135 | Robert Stacey | 232 | 1 | 23.2 | 3087 | 10 | T | N | 3087.1001 | 10 | 23.2 |  |  | Bin Tian |  |  | There are a lot of unnecessary rows here | With appropriate conditions this can be collapsed from 9 to 2 rows. Review other parameters for similar problems. |  | PHY | PHY-S1G | [5 empty] | 2018-04-11 18:02 | PHY
1136 | Robert Stacey | 232 | 1 | 23.2 | 3082 | 59 | T | N | 3082.5901 | 59 | 23.2 |  |  | Bin Tian |  |  | Why is there a reference to Table 19-1 here? Surely the S1G STA does not transmit HT PPDUs. There should be no references to Table 19-1 or Table 21-1 in this table. | The last 3 rows should probably be one row with Otherwise, Not present, N, N. Review other rows that reference these tables. |  | PHY | PHY-S1G | [5 empty] | 2018-04-11 18:02 | PHY
1137 | Robert Stacey | 232 | 1 | 23.5 | 3205 | 4 | E | N | 3205.04 | 4 | 23.5 |  | V |  |  |  | Convert N_bpscs to a variable in italics with subscripted BPSCS. Similarly with N_sd, N_sp, etc. These are paramaters defined in Tables 23-4, 23-5 and 23-6 and should appear in the same form throughout the clause. | As in comment | REVISED (EDITOR2: 2018-03-27 08:33:41Z) In Tables 23-38, 23-39, 23-40, 23-41, 23-42, 23-43, 23-44, 23-45, 23-46, 23-47, 23-48, 23-49, 23-50, 23-51, 23-52, 23-53, 23-54, 23-55, 23-56, and 23-57, (a) convert N_bpscs to a variable in italics with subscripted BPSCS, (b) convert N_sd to a variable in italics with subscripted SD, (c) convert N_sp to a variable in italics with subscripted SP, (d) convert N_cbps to a variable in italics with subscripted CBPS, (e) convert N_dbps to a variable in italics with subscripted DBPS, and (f) convert N_es to a variable in italics with subscripted ES. At 3204,57, replace N_cbps with a variable in italics with subscripted CBPS. | EDITOR2 | Motion-EDITOR2-A | Ready for Motion | EDITOR2: 2018-04-22 18:16:44Z - status set to: Ready for Motion |  |  |  | 2018-05-01 05:30 | EDITOR2
1138 | Robert Stacey | 232 | 1 | 23.2 | 3094 | 10 | T | N | 3094.1001 | 10 | 23.2 |  |  | Bin Tian |  |  | Why is this parameter called LENGTH if it indicates a packet duration? And why does it indicate a duration in "number of symbols"? What is an "S1G PSDU"? And "S1G 2 MHz Duplicate PSDU", etc. | Change the parameter name to NUM_SYM (or something similar) and change Value to "Indicates the number of sumbols in the PPDU" (not PSDU). FORMAT appears to be irrelavant so this could be collapsed to a single row. If this really is a length in octets then maybe the Value column should have "Indicates the number of octets in the PDSU" |  | PHY | PHY-S1G | [5 empty] | 2018-04-11 18:02 | PHY
1139 | Robert Stacey | 232 | 1 | 23.2 | 3094 | 36 | T | N | 3094.3601 | 36 | 23.2 |  |  | Bin Tian |  |  | There is something wrong here. FORMAT = "S1G_DUP_1M" and "S1G_DUP_2M" is not mentioned here and certainly not in tables 19-1 or 21-1. I don't think there should be any reference to table 19-1 or 21-1 since an S1G STA does not transmit HT or VHT PPDUs. | Define APEP_LENGHT for FORMAT=S1G_DUP_{1,2}M. It might be that it is not present but I doubt it. |  | PHY | PHY-S1G | [5 empty] | 2018-04-11 18:02 | PHY
1140 | Robert Stacey | 232 | 1 |  | 3169 | 27 | T | N | 3169.27 | 27 | [6 empty] | There is no such thing as an S1G NDP Announcement frame. | "VHT NDP Announcement frame" |  | GEN | [6 empty] | 2018-03-21 17:23 | EDITOR
1141 | Robert Stacey | 232 | 1 | 23.3.11 | 2170 | 6 | T | N | 2170.0601 | 6 | 23.3.11 |  |  | Bin Tian |  |  | If the frame body is carried in the SIG field, then the transmit procedure should reflect this. The traditional mapping, where the PSDU goes into the Data field is described in Figure 23-27 to 23-29. What is not present is a description (and possibly a figure like 23-27) that maps the PSDU to the "NDP CMAC frame body" in the SIG field. | Update the transmit procedure to describe S1G NDP transmission showing the PSDU mapped to the SIG field |  | PHY | PHY-S1G | Submission Required | PHY: 2018-04-09 14:50:19Z - status set to: Submission Required |  |  |  | 2018-04-11 18:02 | PHY
1142 | Robert Stacey | 232 | 1 | 9.9 | 1550 | 10 | T | N | 1550.1 | 10 | 9.9 | [5 empty] | The (spec) architecture around NDP CMAC frames is misguided. NDP CMAC frames are another (MAC) frame format like the PV0 and PV1 formats. PV0 and PV1 frames go into an A-MPDU which becomes the PSDU that is transferred to the PHY using the PHY SAP defined in Clause 8. Similarly, NDP CMAC frames SHOULD become the PSDU that is trnasferred to the PHY using the PHY SAP. | Focus 9.9 on the frame formats. Remove references to figures and PPDU formats in Clause 23. Add a general statement: "NDP CMAC frames are carried in the S1G NDP PPDU". Remove the NDP_CMAC_FRAME_BODY parameter from the TX/RXVECTOR. Add a description to 23.3.18 and 23.3.19 to descibe the mapping of the PSDU to and from the SIG field. |  | MAC | S1G | [5 empty] | 2018-04-04 22:53 | MAC
1143 | Robert Stacey | 232 | 1 | 9.9.1 | 1550 | 35 | T | N | 1550.35 | 35 | 9.9.1 | [5 empty] | There are 8 NDP CMAC control frames and 2 NDP CMAC management frames. Surely there is a general frame format -- an architecture -- behind this menagerie. | Define a general MAC frame format for CMAC frames. It looks like there might be two basic types: a 24-bit frame and a 36-bit frame (distinguished by the PPDU fomat that carrier them). Define a general MAC frame format for each -- this may just be a Frame Tpe field and Frame Body field. Define the Frame body for each of the individual frames (no need to show the Frame Type field for each since this is common to all) |  | MAC | S1G | [5 empty] | 2018-04-04 22:53 | MAC
1144 | Robert Stacey | 232 | 1 |  |  |  | G | Y |  |  |  |  | J |  |  |  | REVmd needs more amendments | Add more amendments | REJECTED (GEN: 2018-04-12 20:36:01Z) The comment fails to identify changes in sufficient detail so that the specific wording of the changes that will satisfy the commenter can be determined. | GEN | GEN April Telecon and Adhoc | Ready for Motion | GEN: 2018-04-12 20:36:12Z - status set to: Ready for Motion GEN: 2018-04-12 16:26:19Z - status set to: Review: Proposed Resolution: Reject - The comment fails to identify changes in sufficient detail so that the specific wording of the changes that will satisfy the commenter can be determined. |  |  |  | 2018-04-12 20:36 | GEN
1145 | Yongho Seok | 232 | 1 | 9.4.2.166 | 1265 | 38 | T | Y | 1265.38 | 38 | 9.4.2.166 |  |  | Ganesh Venkatesan |  |  | An S1G STA can use the Fine Timing Measurement procedure. Add S1G PPDU format into Table 9-272 (Format And Bandwidth field). | Add S1G PPDU format into Table 9-272 (Format And Bandwidth field). |  | MAC | FTM | Submission Required |  |  |  |  | 2018-04-05 20:52 | MAC
1146 | Yongho Seok | 232 | 1 | 10.19 | 1657 | 30 | T | Y | 1657.3 | 30 | 10.19 |  |  | Mark Hamilton |  |  | Please clarify how the PARTIAL_AID is calculated when the Multiple BSSID is used. For example, do BSSID[39:47], BSSID[44:47], and BSSID[40:43] are derived from a transmitted BSSID or a non-transmitted BSSID? 802.11ah had the same discussion, the following sentence has been added into the spec. NOTE--When a STA for which dot11MultiBSSIDActivated is true is associated with ith BSSID of an AP, the BSSID means the value of BSSID(i). If VHT PPDU follows the same rule, please add the same NOTE into the spec. | As in comment. |  | MAC | Clarification/correction | Submission Required |  |  |  |  | 2018-04-05 00:57 | MAC
1147 | Yongho Seok | 232 | 1 | 10.3.5 | 1612 | 39 | T | Y | 1612.39 | 39 | 10.3.5 |  | V | Graham Smith | 11-18/654 |  | "A STA using the DCF shall use an RTS/CTS exchange for individually addressed frames when the length of the PSDU is greater than the length threshold indicated by dot11RTSThreshold." When dot11RTSThreshold is equal to 0, does a PS-Poll frame transmission need an RTS/CTS exchange? Because a PS-Poll frame is also an individually addressed frame, the above sentence allows this. But, the Annex G disallows this sequence. If this is allowed, please update the Annex G. Otherwise, change the sentence like "individually addressed DATA, management frames". | As in comment. | REVISED (MAC: 2018-04-12 14:13:22Z): Incorporate the changes shown in 11-18/654r2, for CID 1147. These changes clarify the applicable use of RTS/CTS. | MAC | Motion MAC-N | Ready for Motion | MAC: 2018-04-12 14:15:30Z - status set to: Ready for Motion REVISED (MAC: 2018-04-06 14:58:02Z) Make changes as shown in 11-18/0654r1 for CID 1147. These changes implement the commenter's proposed change. - Needs more discussion/review, perhaps limit to only PS-Poll exclusion? MAC: 2018-04-04 23:27:18Z - status set to: Submission Required |  |  |  | 2018-04-12 14:16 | MAC
1148 | Nehru Bhandaru | 232 | 1 | 12.7.2 | 2407 | 45 | T | N | 2407.45 | 45 | 12.7.2 |  |  | Jouni Malinen |  |  | In section 12.7.2 EAPOL-key frames, the text indicates that key descriptor version should be 0 for AKMs such as 00-0F-AC:8 (SAE w/ SHA-256) - such AKMs use AES-128-CMAC for integrity check according to Table 12-8 which seems to correspond to version 3 . We have seen some AP implementations that use key descriptor version 2 - that corresponds to HMAC-SHA-1-128 even though the association (request) uses the 00-0F-AC:8 AKM that uses HMAC-SHA-256 based key derivation and AES-128-CMAC for integrity checks. Is the AP in violation of the spec or should a non-AP STA allow for versions 2 and 3 with such AKMs. If the latter, what integrity protection algorithm is to be used. | Replace "Key Descriptor Version (bits 0-2) shall be set to 0 on all transmitted EAPOL-Key frames except under the following circumstances:" with "Key Descriptor Version (bits 0-2) shall be reserved (may be set to any value) on all transmitted EAPOL-Key frames except under the following circumstances:" .... Add after page 2408 line 16 "When the key descriptor version is reserved, the integrity algorithm used is specified by Table 12-8." |  | PHY | Security | Discuss | PHY: 2018-04-10 20:31:43Z - status set to: Discuss Circulate to Dan and Jouni PHY: 2018-04-09 15:02:18Z - status set to: Review |  |  |  | 2018-04-16 21:22 | PHY
1149 | Matthew Fischer | 232 | 1 | 11.44 |  |  | T | Y |  |  | 11.44 |  |  | Matthew Fischer |  |  | "When an MLME-ESTIMATED-THROUGHPUT.request primitive is received at the MLME, the MLME can use the parameters provided in the primitive plus the following information to create estimates of throughput per access category to deliver to the SME in the EstimatedThroughputOutbound parameter of the MLME-ESTIMATED-THROUGHPUT.confirm primitive:" -- OK, and how can the MLME determine the EstimatedThroughputInbound to deliver to the SME? CCCID259 | Add an equivalent para for EstimatedThroughputInbound |  | MAC | ESP | Submission Required |  |  |  |  | 2018-04-05 20:45 | MAC
1150 | Matthew Fischer | 232 | 1 | 11.44 |  |  | T | Y |  |  | 11.44 |  |  | Matthew Fischer |  |  | This "Estimated Throughput" is intended to be useful for controlling traffic decisions. It does specify how a STA can inform another STA of traffic estimates but I am not convinced that this is of any use for what it supposed to address. By stating at L51 and L53 that these outside entities "need to know the current estimates" we are open to questions of accuracy and 'how to use'. I suggest that these statements are removed. CCCID56 | Delete "Entities outside the scope of this standard that might control the traffic steering decision of a device benefitby being able to predict the throughput that might be obtained through a link with a STA. Those same entities also need to know what the current estimate of throughput is for network selection purposes (by comparing an estimated throughout with existing throughout)." |  | MAC | ESP | Submission Required |  |  |  |  | 2018-04-05 20:45 | MAC
1151 | Matthew Fischer | 232 | 1 | 11.44 |  |  | T | Y |  |  | 11.44 |  |  | Matthew Fischer |  |  | Huge paragraph at P2049 L13 is in fact quite simple", but is repeated for each parameter and hence becomes diffivult to comprehend. If the MLME is incapable of determining a vale for EstimatedThroughput it simply returns a 0. If the AverageMSDU size in the MLME-ESTIMATED-THROUGHPUT.request primitive is -1, then the corresponding EstimatedThroughputin the MLME-ESTIMATED-THROUGHPUT.confirm primitive is 0. If the AverageMSDU size is 0, then the correspondoing EstimatedThroughput is calculated using any size but recommends 1500B. Can we try to write it simpler? CCCID55 | "If the MLME is incapable of determining a value for the EstimatedThroughputOutbound or EstimatedThroughputInbound parameter for any access category, then the MLME shall return a value of 0 for the value of that parameter for that access category in the MLME-ESTIMATEDTHROUGHPUT.confirm primitive. If the AverageMSDUSizeOutbound or AverageMSDUSizeInbound parameter for an access category is equal to -1 in the MLME-ESTIMATED-THROUGHPUT.request primitive, the STA shall include a value of 0 in the respective EstimatedThroughputOutbound or EstimatedThroughputInbound parameter for the corresponding access category in the MLME-ESTIMATED-THROUGHPUT.confirm primitive. If the AverageMSDUSizeOutbound or AverageMSDUSizeInbound parameter for an access category is equal to 0 in the MLME-ESTIMATED-THROUGHPUT.request primitive, the STA may use any value for the average MSDU size used in calculating the estimated throughput to be included in the corresponding access category in the respective EstimatedThroughputOutbound or EstimatedThroughputInbound parameter of the MLMEESTIMATED-THROUGHPUT.confirm primitive, but should use a value of 1500 octets. " |  | MAC | ESP | Submission Required |  |  |  |  | 2018-04-05 20:45 | MAC
1152 | Matthew Fischer | 232 | 1 | 11.44 |  |  | T | Y |  |  | 11.44 |  |  | Matthew Fischer |  |  | Where did this "Beacon RSSI" come from (shame on me for missing it) ? What is it used for? I see no dirrect reference to using it anywhere, unless it is P2049L1, and if so why a seperate clause??. Also +/-5dB is useless, differing MCS EVM requirements are much tighter than 5dB, it needs to be +/-1dB. We need to tighten up on all these RSSI measurements, there is no reason why we need to stick to +/- 5dB we should be making a target of 1dB. As many will know I have been advocating the DSC mechanism that uses the Beacon RSSI. As such an algorithm for determining the Beacon RSSI has been presented that accounts for a mobile STA, missed beacons etc. but uses the Beacon RSSI to adjust effective CCA thresheld. This is a good use for Beacon RSSI but even if DSC is adopted there is still no need to have this seperate Clause. CCCID54 | Either change 5dB to 1dB, or delete this clause and all references to dot11BeaconRssi |  | MAC | Beacon RSSI | Submission Required | MAC: 2018-04-05 00:54:47Z - Note, from the way it's used in the MIB, this appears to be how (passive) scan results are saved. MAC: 2018-04-05 00:54:39Z - status set to: Submission Required |  |  |  | 2018-04-05 00:55 | MAC
1153 | Matthew Fischer | 232 | 1 | 9.4.2.172 |  |  | T | Y |  |  | 9.4.2.172 |  |  | Matthew Fischer |  |  | "The Estimated Air Time Fraction subfield is 8 bits in length and contains an unsigned integer that represents the predicted percentage of time, linearly scaled with 255 representing 100%, that a new STA joining the BSS will be allocated for PPDUs that contain only MPDUs with the Type subfield equal to Data of the corresponding access category for that STA." "Allocated"? So the STA is using HCCA, or EDCA Admission Control? What scheme is in use here that we have allocation of BW to specific STAs, and traffic? In addition, what is %, the fraction of all traffic or fraction of just that AC traffic? This is unclear, but why have this for every AC and how is this to be interpreted? Also unclear how an AP would even measure this. I am generally unhappy with this, I might make a presentation. CCCID31 | Replace cited with "The Estimated Air Time Fraction subfield is 8 bits in length and contains an unsigned integer that represents the predicted percentage of time, linearly scaled with 255 representing 100%, not used by PPDUs that contain only MPDUs with the Type subfield equal to Data, of the corresponding access category." |  | MAC | ESP | Submission Required |  |  |  |  | 2018-04-05 20:45 | MAC
1154 | Matthew Fischer | 232 | 1 | 9.4.2.172 |  |  | T | Y |  |  | 9.4.2.172 |  |  | Matthew Fischer |  |  | "The Estimated Air Time Fraction subfield is 8 bits in length and contains an unsigned integer that represents the predicted percentage of time, linearly scaled with 255 representing 100%, that a new STA joining the BSS will be allocated for PPDUs carrying Data of the corresponding AC for that STA." -- if you look at R.7 it turns out that this is exactly the time for the PPDUs, not including any contention/IFS time. This is a very subtle point (and differs from e.g. admission control) CCCID212 | Change the cited text to "The Estimated Air Time Fraction subfield is 8 bits in length and contains an unsigned integer that represents the predicted percentage of air time (so not including interframe space), linearly scaled with 255 representing 100%, that a new STA joining the BSS will be allocated for PPDUs carrying Data of the corresponding AC for that STA (so not including any Management or Control frames)." |  | MAC | ESP | Submission Required |  |  |  |  | 2018-04-05 20:45 | MAC
1155 | Matthew Fischer | 232 | 1 | R.7 |  |  | T | Y |  |  | R.7 |  |  | Matthew Fischer |  |  | The equation for PPDU_Dur extremely pedantically accounts for symbol rounding ... and then completely fails to account for A-MPDU delimiters. It also includes the PHY header but not the PHY trailer (e.g. signal extension) CCCID213 | At the end of the referenced subclause add a "NOTE---The equations above do not account for e.g. A-MPDU delimiters and signal extension." |  | PHY | Estimated Throughput | [5 empty] | 2018-04-09 15:16 | PHY
1156 | Matthew Fischer | 232 | 1 | R.7 |  |  | T | Y |  |  | R.7 |  |  | Matthew Fischer |  |  | The equation for PPDU_Dur assumes A-MSDUs can be included in A-MPDUs, but this will only happen if both sides support it CCCID214 | At the end of the referenced subclause add a "NOTE---The equations above assume that A-MSDUs are included in A-MPDUs." |  | PHY | Estimated Throughput | [5 empty] | 2018-04-09 15:16 | PHY
1157 | Matthew Fischer | 232 | 1 | R.7 |  |  | T | Y |  |  | R.7 |  |  | Matthew Fischer |  |  | PPDU_Dur "is the expected duration of a single PPDU, in seconds". DPDUR "is the Data PPDU duration target of the transmitter of the PPDUs containing MPDUs with the Type subfield equal to Data, in seconds". Given the equation, PPDU_Dur is also only for PPDUs with Data MPDUs. So PPDU_Dur is the same thing as DPDUR CCCID215 | Delete the definition of PPDU_Dur and then change PPDU_Dur to DPDUR throughout the referenced subclause |  | PHY | Estimated Throughput | [5 empty] | 2018-04-09 15:16 | PHY
1158 | Matthew Fischer | 232 | 1 | R.7 |  |  | T | Y |  |  | R.7 |  |  | Matthew Fischer |  |  | "Note that some of the parameters of Equation (R-2) have values that are AC dependent." -- er, which? None of them have any dependency on the AC CCCID216 | Delete the cited sentence |  | PHY | Estimated Throughput | [5 empty] | 2018-04-09 15:17 | PHY
1159 | Matthew Fischer | 232 | 1 | R.7 |  |  | T | Y |  |  | R.7 |  |  | Matthew Fischer |  |  | It is claimed that one can determine "EstimatedThroughputInbound and EstimatedThroughputOutbound for each AC of a current or potential link to another STA using Equation (R-1)", but Equation (R-1) refers to EST_AirtimeFraction, which is defined as " the estimated portion of airtime that is available for outbound transmissions", so does not work for inbound traffic CCCID217 | Delete "EstimatedThroughputInbound and" in R.7. At the end of R.7 add a para "The mechanism by which ESP STAs determine values for EstimatedThroughputInbound is outside the scope of the standard." |  | PHY | Estimated Throughput | [5 empty] | 2018-04-09 14:47 | PHY
1160 | Matthew Fischer | 232 | 1 | R.7 |  |  | T | Y |  |  | R.7 |  |  | Matthew Fischer |  |  | The equation for PPDU_Dur extremely pedantically accounts for symbol rounding ... and then completely fails to account for A-MPDU delimiters. It also includes the PHY header but not the PHY trailer (e.g. signal extension) CCCID251 | Add the overhead (delimiter and rounding) for MPDUs in an A-MPDU. Also add a term for the PHY trailer |  | PHY | Estimated Throughput | [5 empty] | 2018-04-09 14:47 | PHY
1161 | Christopher Hansen | 232 | 1 | 10.25 | 1713 | 50 | T | Y | 1713.5 | 50 | 10.25 |  |  | Chris Hansen |  |  | Exchange of ADDBA Request/Response Frames is inefficient. | Contribution on unsolicited block ack will be provided. |  | MAC | New feature | Submission Required |  |  |  |  | 2018-04-04 22:55 | MAC
1162 | Hiroyuki Motozuka | 232 | 1 | 6 | 441 | 34 | E | N | 441.34 | 34 | 6 |  | A |  |  |  | a SA Query (Request frame¦procedure) | an SA Query (Request frame¦procedure) P441L34, P441L62, P441L4, P442L12, P442L51, P443L28, P444L5, P444L10 | ACCEPTED (EDITOR: 2018-04-02 23:31:00Z) | EDITOR | Motion-EDITOR-A | Ready for Motion | EDITOR: 2018-04-02 23:31:02Z - status set to: Review |  |  |  | 2018-04-13 21:30 | EDITOR
1163 | Hiroyuki Motozuka | 232 | 1 | 6.3.96.2.4 | 629 | 50 | E | N | 629.5 | 50 | 6.3.96.2.4 |  | A |  |  |  | a MLME- | an MLME- | ACCEPTED (EDITOR: 2018-04-02 23:31:44Z) | EDITOR | Motion-EDITOR-A | Ready for Motion | EDITOR: 2018-04-02 23:31:46Z - status set to: Review |  |  |  | 2018-04-13 21:30 | EDITOR
1164 | Hiroyuki Motozuka | 232 | 1 | 9.4.2.109 | 1188 | 39 | E | N | 1188.39 | 39 | 9.4.2.109 |  | A |  |  |  | a MCCAOP | an MCCAOP | ACCEPTED (EDITOR: 2018-04-03 00:03:45Z) | EDITOR | Motion-EDITOR-A | Ready for Motion | EDITOR: 2018-04-03 00:03:48Z - status set to: Review |  |  |  | 2018-04-13 21:30 | EDITOR
1165 | Hiroyuki Motozuka | 232 | 1 | 9.6.7.7 | 1401 | 38 | E | N | 1401.38 | 38 | 9.6.7.7 |  | A |  |  |  | a MBSS | an MBSS | ACCEPTED (EDITOR: 2018-04-03 17:50:58Z) | EDITOR | Motion-EDITOR-A | Ready for Motion | EDITOR: 2018-04-03 17:51:00Z - status set to: Review |  |  |  | 2018-04-13 21:30 | EDITOR
1166 | Hiroyuki Motozuka | 232 | 1 | 9.6.9.2 | 1436 | 54 | E | N | 1436.54 | 54 | 9.6.9.2 |  | A |  |  |  | a SA Query Response | an SA Query Response | ACCEPTED (EDITOR: 2018-04-03 17:52:21Z) | EDITOR | Motion-EDITOR-A | Ready for Motion | EDITOR: 2018-04-03 17:52:23Z - status set to: Review |  |  |  | 2018-04-13 21:30 | EDITOR
1167 | Hiroyuki Motozuka | 232 | 1 | 10.3.6 | 1613 | 35 | E | N | 1613.35 | 35 | 10.3.6 |  | A |  |  |  | a S1G or an S1G | P1613L35 an S1G relay STA P1750L4 an S1G MU PPDU P1885L22 an S1G STA P1920L18 an S1G Relay Activation element | ACCEPTED (EDITOR2: 2018-03-25 06:58:53Z) | EDITOR2 | Motion-EDITOR2-A | Ready for Motion | EDITOR2: 2018-04-22 18:16:50Z - status set to: Ready for Motion |  |  |  | 2018-05-01 05:30 | EDITOR2
1168 | Hiroyuki Motozuka | 232 | 1 | 10.24.3.9.2 | 1713 | 23 | E | N | 1713.23 | 23 | 10.24.3.9.2 |  | V |  |  |  | a MCCAOP | an MCCAOP | REVISED (EDITOR2: 2018-05-02 05:09:36Z) - Replace "a MCCAOP" with "an MCCAOP" at the following locations: 1713.23 1188.38 Replace "a MCCA" with "an MCCA" at 569.20. | EDITOR2 | Motion-EDITOR2-A | Ready for Motion | EDITOR2: 2018-05-02 05:10:58Z - status set to: Ready for Motion, the resolution is updated based on Mark Rison's inputs. |  |  |  | 2018-05-02 05:11 | EDITOR2
1169 | Hiroyuki Motozuka | 232 | 1 | 10.32.2 | 1761 | 16 | E | N | 1761.16 | 16 | 10.32.2 |  | A |  |  |  | a MFB responder | an MFB responder | ACCEPTED (EDITOR2: 2018-03-24 08:35:09Z) | EDITOR2 | Motion-EDITOR2-A | Ready for Motion | EDITOR2: 2018-04-22 18:16:55Z - status set to: Ready for Motion |  |  |  | 2018-05-01 05:30 | EDITOR2
1170 | Hiroyuki Motozuka | 232 | 1 | 10.37.3 | 1802 | 32 | E | N | 1802.3199 | 32 | 10.37.3 |  | A |  |  |  | a RSNA | an RSNA | ACCEPTED (EDITOR2: 2018-03-24 08:35:43Z) | EDITOR2 | Motion-EDITOR2-A | Ready for Motion | EDITOR2: 2018-04-22 18:16:57Z - status set to: Ready for Motion |  |  |  | 2018-05-01 05:31 | EDITOR2
1171 | Hiroyuki Motozuka | 232 | 1 | 10.48.2 | 1906 | 48 | E | N | 1906.48 | 48 | 10.48.2 |  | A |  |  |  | a SST or an SST | P1906L48 an SST element P1907L2 an SST element | ACCEPTED (EDITOR2: 2018-03-25 06:56:55Z) | EDITOR2 | Motion-EDITOR2-A | Ready for Motion | EDITOR2: 2018-04-22 18:17:00Z - status set to: Ready for Motion |  |  |  | 2018-05-01 05:31 | EDITOR2
1172 | Hiroyuki Motozuka | 232 | 1 | 11.3.3 | 2014 | 60 | E | N | 2014.6 | 60 | 11.3.3 |  | V |  |  |  | a MBSS | an MBSS | REVISED (EDITOR2: 2018-05-02 05:12:14Z) - Replace "a MBSS" with "an MBSS" at the following locations: 2014.60 and 1401.37. | EDITOR2 | Motion-EDITOR2-A | Ready for Motion | EDITOR2: 2018-05-02 05:12:56Z - status set to: Ready for Motion. The resolution is updated per Mark Rison's inputs. |  |  |  | 2018-05-02 05:13 | EDITOR2
1173 | Hiroyuki Motozuka | 232 | 1 | 11 | 2049 | 6 | E | N | 2049.0601 | 6 | 11 |  | V |  |  |  | a MLME- | P2049L6, P2179L2, P2299L55 an MLME- | REVISED (EDITOR2: 2018-05-02 05:13:52Z) - Replace "a MLME-" with "an MLME" at the following locations: 2049.06, 2179.02, 2299.55, and 629.50. | EDITOR2 | Motion-EDITOR2-A | Ready for Motion | EDITOR2: 2018-05-02 05:14:29Z - status set to: Ready for Motion. The resolution is updated based on Mark Rison's inputs. |  |  |  | 2018-05-02 05:15 | EDITOR2
1174 | Hiroyuki Motozuka | 232 | 1 | 11.39 | 2280 | 26 | E | N | 2280.26 | 26 | 11.39 |  | A |  |  |  | a RA | an RA | ACCEPTED (EDITOR2: 2018-03-24 08:39:27Z) | EDITOR2 | Motion-EDITOR2-A | Ready for Motion | EDITOR2: 2018-04-22 18:17:08Z - status set to: Ready for Motion |  |  |  | 2018-05-01 05:31 | EDITOR2
1175 | Hiroyuki Motozuka | 232 | 1 | 11.42 | 2292 | 6 | E | N | 2292.0601 | 6 | 11.42 |  | A |  |  |  | a RLQP-element | P2292L6, P2294L23 an RLQP-element | ACCEPTED (EDITOR2: 2018-03-25 03:44:41Z) | EDITOR2 | Motion-EDITOR2-A | Ready for Motion | EDITOR2: 2018-04-22 18:17:10Z - status set to: Ready for Motion |  |  |  | 2018-05-01 05:31 | EDITOR2
1176 | Hiroyuki Motozuka | 232 | 1 | 12.4.7.1 | 2328 | 6 | E | N | 2328.0601 | 6 | 12.4.7.1 |  | A |  |  |  | a SAE protocol | an SAE protocol | ACCEPTED (EDITOR2: 2018-03-25 03:45:39Z) | EDITOR2 | Motion-EDITOR2-A | Ready for Motion | EDITOR2: 2018-04-22 18:17:12Z - status set to: Ready for Motion |  |  |  | 2018-05-01 05:31 | EDITOR2
1177 | Hiroyuki Motozuka | 232 | 1 | 12.9.2.1 | 2451 | 7 | E | N | 2451.0701 | 7 | 12.9.2.1 |  | A |  |  |  | a MLME- | P2451L7,L11 an MLME- | ACCEPTED (EDITOR2: 2018-03-24 08:39:52Z) | EDITOR2 | Motion-EDITOR2-A | Ready for Motion | EDITOR2: 2018-04-22 18:17:16Z - status set to: Ready for Motion |  |  |  | 2018-05-01 05:31 | EDITOR2
1178 | Hiroyuki Motozuka | 232 | 1 | 20.2.2 | 2847 | 61 | E | N | 2847.6101 | 61 | 20.2.2 |  | V |  |  |  | Why the parameter Turnaround in the TX/RXVECTOR alone is not capitalized? | Replace Turnaround with TURNAROUND. In P2860L26 and P2865L26, replace the description of the Turnaround field with "Contains a copy of the parameter TURNAROUND from the TXVECTOR." | REVISED (EDITOR2: 2018-05-02 05:17:49Z) - Replace "Turnaround" with "TURNAROUND" in the following 4 locations: 1577.50, 1577.51, 1755.52, and 2847.61. Replace "As defined in Table 20-1" with "Contains a copy of the parameter TURNAROUND from the TXVECTOR." in the following two locations: 2860.26 and 2865.25. | EDITOR2 | Motion-EDITOR2-A | Ready for Motion | EDITOR2: 2018-05-02 05:17:53Z - status set to: Ready for Motion. The resolution is updated based on Mark Rison's inputs. |  |  |  | 2018-05-02 05:18 | EDITOR2
1179 | Hiroyuki Motozuka | 232 | 1 | 20.3.1 | 2849 | 9 | T | N | 2849.0901 | 9 | 20.3.1 |  |  | Christopher Hansen |  |  | The channel number and OPERATING_CHANNEL sound confusing. | Propose to change the name OPERATING_CHANNEL to like DMG_OPERATING_FREQ_INDEX. |  | PHY | PHY-DMG | [5 empty] | 2018-04-09 15:26 | PHY
1180 | Hiroyuki Motozuka | 232 | 1 | 20.3.4 | 2852 | 6 | E | N | 2852.0601 | 6 | 20.3.4 |  |  | Chris Hansen |  |  | aSCGILength is defined in Table 20-28 while N_GI, which shall be equal to aSCGILength, is defined in Table 20-4 as N_GI=64. Table 20-4 should refer aSCGILength instead of the value "64". Also, "512" is referred in the definition for T_HEADER and T_Data. aSCBlockSize should be referred instead. | Replace the "Value" for N_GI with "aSCGILength (64) as defined in Table 20-28 (DMG PHY characteristics)." (64) is for reader's convinience. Replace the "Value" for T_HEADER with "0.582 us=2 x aSCBlockSize x Tc (for SC and low-power SC) Replace the "Value" for T_Data with "(N_BLKS x aSCBlockSize + aSCGILength) x Tc (for SC) NOTE - N_BLKS is defined in 20.5.3.2.3.3 (LDPC encoding process) and aSCBlockSize and aSCGILength are defined in Table 20-28 (DMG PHY characteristics)" |  | EDITOR2 |  |  | EDITOR2: 2018-04-09 16:22:34Z Assigned the CID to Chris Hansen. |  |  |  | 2018-04-09 16:23 | EDITOR2
1181 | Hiroyuki Motozuka | 232 | 1 | 20.4.3.3.4 | 2861 | 40 | E | N | 2861.3999 | 40 | 20.4.3.3.4 |  | A |  |  |  | k=0. 1, 2, ..., is The dot after 0 should be a comma. | k=0, 1, 2, ..., is | ACCEPTED (EDITOR2: 2018-03-25 03:46:41Z) Note to EDITOR/EDITOR2: The line number is 46, not 40. | EDITOR2 | Motion-EDITOR2-A | Ready for Motion | EDITOR2: 2018-04-22 18:17:30Z - status set to: Ready for Motion |  |  |  | 2018-05-01 05:31 | EDITOR2
1182 | Hiroyuki Motozuka | 232 | 1 | 20.5.3.1.1 | 2864 | 13 | T | N | 2864.1299 | 13 | 20.5.3.1.1 |  |  | Christopher Hansen |  |  | If the Extended SC MCS Indication field is 1, the Length field doesn't represent the actual PPDU length. It should be helpful to show how to recover the actual length at receiver to avoid potential interoperability issues. | Add a subclause (say, 20.5.3.1.5) at the last of subclause 20.5.3.1(Header), and describe an example formula/algorithm to recover the PPDU length at receiver. The text in the subclause could be informative. A separate contribution will be provided. |  | PHY | PHY-DMG | [5 empty] | 2018-04-09 15:27 | PHY
1183 | Hiroyuki Motozuka | 232 | 1 | 20.11.3 | 2890 | 48 | T | N | 2890.48 | 48 | 20.11.3 |  |  | Assaf Kasher |  |  | TXTIME calculation for low-power SC mode is missing. | Add it. Also, T_Data for low-power SC mode should be defined in Table 20-4 (Timing-related parameters) if needed. |  | PHY | PHY-DMG | [5 empty] | 2018-04-09 15:28 | PHY
1184 | Hiroyuki Motozuka | 232 | 1 | 22.3.3 | 3041 | 62 | E | N | 3041.6201 | 62 | 22.3.3 |  | A |  |  |  | a SU PPDU | an SU PPDU | ACCEPTED (EDITOR2: 2018-03-24 08:41:43Z) | EDITOR2 | Motion-EDITOR2-A | Ready for Motion | EDITOR2: 2018-04-22 18:17:35Z - status set to: Ready for Motion |  |  |  | 2018-05-01 05:31 | EDITOR2
1185 | Hiroyuki Motozuka | 232 | 1 | 22.3.3 | 3042 | 7 | E | N | 3042.0701 | 7 | 22.3.3 |  | A |  |  |  | a MU PPDU | an MU PPDU | ACCEPTED (EDITOR2: 2018-03-24 08:42:15Z) | EDITOR2 | Motion-EDITOR2-A | Ready for Motion | EDITOR2: 2018-04-22 18:17:37Z - status set to: Ready for Motion |  |  |  | 2018-05-01 05:31 | EDITOR2
1186 | Hiroyuki Motozuka | 232 | 1 | 23.8.2.2.2.2 | 3143 | 31 | E | N | 3143.3101 | 31 | 23.8.2.2.2.2 |  | V |  |  |  | a MU transmission | an MU transmission | REVISED (EDITOR2: 2018-05-02 05:19:02Z) - Replace "a MU transmission" with "an MU transmission" at 3143.31; replace "a SU or MU MIMO transmission" with "an SU or MU MIMO transmission" at 3144.3; in addition to these two locations, globally replace "a SU" and "a MU" with "an SU" and "an MU", respectively, throughout the amendment. | EDITOR2 | Motion-EDITOR2-A | Ready for Motion | EDITOR2: 2018-05-02 05:21:07Z - status set to: Ready for Motion. The resolution is updated per Mark Rison's inputs. |  |  |  | 2018-05-02 05:23 | EDITOR2
1187 | Hiroyuki Motozuka | 232 | 1 | 23 | 3144 | 3 | E | N | 3144.03 | 3 | 23 |  | V |  |  |  | a SU Please run text search by "a SU" with case-sensitive mode. 16 "a SU" were found in clause 23. | an SU | REVISED (EDITOR2: 2018-03-25 03:51:24Z) Replace "a SU" with "a SU" in the following 16 locations: 3144.3, 3186.59, 3186.60, 3186.62, 3187.28, 3187.57, 3187.61, 3188.31, 3189.24, 3190.62, 3191.3, 3191.5, 3191.6, 3191.47, 3192.31, and 3192.63. | EDITOR2 | Motion-EDITOR2-A | Ready for Motion | EDITOR2: 2018-04-22 18:17:42Z - status set to: Ready for Motion |  |  |  | 2018-05-01 05:31 | EDITOR2
1188 | Jouni Malinen | 232 | 1 | 12.7.3 | 2415 | 8 | T | Y | 2415.0801 | 8 | 12.7.3 |  | A | Michael Montemurro |  |  | It looks like IEEE Std 802.11-2016 lost the "Deprecated" AKM entry in Table 12-8 (Integrity and key-wrap algorithms). However, there is still text referring to that entry just above this table (see P802.11REVmd/D1.0 page 2414 line 53: 'The AKM of "Deprecated" indicates..'). This "deprecated" entry needs to be maintained as long as the standard continues to include support for TKIP and the special case of Key Descriptor version 1 used in EAPOL-Key frames. In other words, the entry from IEEE Std 802.11-2012 needs to be restored. | Insert a new row into Table 12-8 (Integrity and key-wrap algorithms) as the first entry after the header row with the following values: AKM=Deprecated, Integrity algorithm=HMAC-MD5, KCK_bits=128, Size of MIC=16, Key-wrap algorithm=ARC4, KEK_bits=128, KCK2_bits=0, KEK2_bits=0. | ACCEPTED (PHY: 2018-04-10 20:12:32Z) | PHY | PHY Motion A | Ready for Motion | PHY: 2018-04-10 20:12:37Z - status set to: Ready for Motion PHY: 2018-04-09 15:17:21Z - status set to: Review |  |  |  | 2018-04-10 20:18 | PHY
1189 | James Lepp | 232 | 1 | 9.4.2.28 | 1038 | 50 | T | N | 1038.5 | 50 | 9.4.2.28 |  |  | James Lepp |  |  | Change the Default EDCA parameter set for STA operation if dot11OCBActivated is true (table 9-149 to harmonize with SAE J2945/1 | Update table 9-149 Columnt 2: 15,15,15,3 Column 3: 1023,1023,1023,7 Column 4: 9,6,4,2 Column 5: 0,0,0,0 |  | MAC | OCB | Discuss |  |  |  |  | 2018-04-05 21:00 | MAC
1190 | James Lepp | 232 | 1 | 11.9 | 2133 |  | T | N | 2133 |  | 11.9 |  |  | James Lepp |  |  | Coexistence of QoS Data and Data frame subtypes is problematic. All known implementations use QoS Data and it would be nice to ensure future ones do as well. | Change bullet C to read "The STA may send Data frames of subtype QoS Data, and QoS Null andl not send Data and Null. |  | MAC | OCB | Discuss |  |  |  |  | 2018-04-05 21:00 | MAC
1191 | James Lepp | 232 | 1 | 2 | 186 | 53 | T | N | 186.53 | 53 | 2 | [5 empty] | Update the definition of "vendor organizationally unique identifier (OUI): An OUI that is not the IEEE 802.11 OUI (00-0F-AC)" to reflect the RAC's current 24-bit number products CID and MA-L |  |  | GEN | [6 empty] | 2018-03-21 17:23 | EDITOR
1192 | James Lepp | 232 | 1 | 9.4.1.31 | 867 | 8 | T | N | 867.08 | 8 | 9.4.1.31 |  |  | Mark RISON |  |  | Mention that IEEE RA recommends CID if you want a 24-bit number, but many legacy OUIs are MA-Ls. The IEEE RA doesn't have a product called "OUI" any more. | Update the first three sentances in 9.4.1.31 to: The Organization Identifier field contains a public unique identifier assigned by the IEEE Registration Authority. The order of the Organization Identifier field is described in 9.2.2 (Conventions). The IEEE has assigned organizationally unique identifiers both of 24-bit length (MA-L and CID) and longer length. |  | MAC | OI | Discuss | MAC: 2018-04-05 21:00:42Z - status set to: Discuss MAC: 2018-04-05 21:00:34Z - status set to: Submission Required |  |  |  | 2018-04-05 21:01 | MAC
1193 | James Lepp | 232 | 1 | 6.3.11.2.2 | 631 | 47 | T | N | 631.47 | 47 | 6.3.11.2.2 | [5 empty] | The draft doesn't explain what a "Known OUI" is (even though there are a few cross references). | Explain what a "Known OUI" is |  | GEN | [6 empty] | 2018-03-21 17:23 | EDITOR
1194 | Guido Hiertz | 232 | 1 | 15 | 2624 |  | G | Y | 2624 |  | 15 |  |  | Sean Coffey |  |  | All PHYs (Clause 15 to 23) use various CCA schemes. Clause 15 mentions CCA Modes 1, 2, 3, and 6. Although CCA is common to the various PHYs, there is no single description. Instead, each PHY repeats text. Whereas the actual threshold levels may depend on a PHY's characteristics, there should be a common description of the various modes. | Prepend clauses 15 to 23 with a generic PHY clause that explains different CCA modes and lists aspects that are common to all PHYs. |  | PHY | PHY-CCA | [5 empty] | 2018-04-10 13:29 | PHY
1195 | Guido Hiertz | 232 | 1 | 10.23.2.8 | 1675 | 44 | T | Y | 1675.4399 | 44 | 10.23.2.8 |  |  | Guido Hiertz |  |  | Except for DL-MU-MIMO the current EDCA rules prevent frames of different ACs being transmitted together. This rule intends providing prioritization between different ACs making the access functions to idepdently compete for the wireless medium. However, the more we strive for higher data rates, throughput, and efficiency, the more each backoff diminishes efficiency. It seems counter intuitive to not fill a TXOP to its max and rather stop transmitting to undergo another backoff just because frames in different queues must not be mixed. For our OFDM PHYs table 9-148 limits the default duration of AC_BE TXOPs to 2.5 ms and AC_VI to 4 ms. According to various aggregation rules, transmission duration up to 5 ms is possible. Thus, high priority transmission may be delayed because they cannot be transmitted with low priority transmission. Since the priority marking is anyway broken in 802.11, I deem it more important to improve 802.11's efficiency. Thus, I propose to remove the restriction of a TXOP holding frames of a single AC only. | There are two options: a) Remove all restrictions: lower or higher priority traffic may be transmitted within a TXOP as long as the primary AC is exhausted and no more packets are pending the primary AC. b) Permit higher priority traffic in lower priority TXOPs: Once a primary AC has no more packets pending it permitted to transmit packets of higher priority ACs. |  | MAC | New feature | Submission Required | MAC: 2018-04-05 20:57:15Z - status set to: Submission Required |  |  |  | 2018-04-05 20:57 | MAC
1196 | Guido Hiertz | 232 | 1 | 11.1.3.9 | 1944 | 54 | E | N | 1944.54 | 54 | 11.1.3.9 |  | J |  |  |  | Clause 3.4.8 of IEEE Std SI 10 explains "Avoid, however, the abbreviations ppm for parts per million and ppb for parts per billion." | Replace ppm with 10^-6. | REJECTED (EDITOR2: 2018-04-12 19:46:31Z) There are many elements of convention that are not addressed in the IEEE-SA Style guide and IEEE Std SI 10 where we benefit from consistency in IEEE 802.11. There are also elements of style in IEEE 802.11 that fail to comply with the IEEE-SA Style guide. The fact that IEEE 802.11 amendments have been through IEEE-SA publication editing and approved multiple times shows that strict consistency to the IEEE-SA Style Guide and IEEE Std SI 10 is not a requirement of the IEEE-SA standards development process. | EDITOR2 | Motion-EDITOR2-B | Ready for Motion | EDITOR2: 2018-04-14 21:55:23Z - status set to: Ready for Motion |  |  |  | 2018-05-01 05:31 | EDITOR2
1197 | Guido Hiertz | 232 | 1 | 11.37 | 2271 | 34 | E | N | 2271.3401 | 34 | 11.37 |  | J |  |  |  | Clause 3.4.8 of IEEE Std SI 10 explains "Avoid, however, the abbreviations ppm for parts per million and ppb for parts per billion." | Replace ppm with 10^-6. | REJECTED (EDITOR2: 2018-04-12 19:46:42Z) There are many elements of convention that are not addressed in the IEEE-SA Style guide and IEEE Std SI 10 where we benefit from consistency in IEEE 802.11. There are also elements of style in IEEE 802.11 that fail to comply with the IEEE-SA Style guide. The fact that IEEE 802.11 amendments have been through IEEE-SA publication editing and approved multiple times shows that strict consistency to the IEEE-SA Style Guide and IEEE Std SI 10 is not a requirement of the IEEE-SA standards development process. | EDITOR2 | Motion-EDITOR2-B | Ready for Motion | EDITOR2: 2018-04-14 21:55:30Z - status set to: Ready for Motion |  |  |  | 2018-05-01 05:31 | EDITOR2
1198 | Guido Hiertz | 232 | 1 | 15.4.5.6 | 2642 | 49 | E | N | 2642.49 | 49 | 15.4.5.6 |  | J |  |  |  | Clause 3.4.8 of IEEE Std SI 10 explains "Avoid, however, the abbreviations ppm for parts per million and ppb for parts per billion." | Replace ppm with 10^-6. | REJECTED (EDITOR2: 2018-04-12 19:46:46Z) There are many elements of convention that are not addressed in the IEEE-SA Style guide and IEEE Std SI 10 where we benefit from consistency in IEEE 802.11. There are also elements of style in IEEE 802.11 that fail to comply with the IEEE-SA Style guide. The fact that IEEE 802.11 amendments have been through IEEE-SA publication editing and approved multiple times shows that strict consistency to the IEEE-SA Style Guide and IEEE Std SI 10 is not a requirement of the IEEE-SA standards development process. | EDITOR2 | Motion-EDITOR2-B | Ready for Motion | EDITOR2: 2018-04-14 21:55:34Z - status set to: Ready for Motion |  |  |  | 2018-05-01 05:31 | EDITOR2
1199 | Guido Hiertz | 232 | 1 | 15.4.5.7 | 2642 | 53 | E | N | 2642.53 | 53 | 15.4.5.7 |  | J |  |  |  | Clause 3.4.8 of IEEE Std SI 10 explains "Avoid, however, the abbreviations ppm for parts per million and ppb for parts per billion." | Replace ppm with 10^-6. | REJECTED (EDITOR2: 2018-04-12 19:46:50Z) There are many elements of convention that are not addressed in the IEEE-SA Style guide and IEEE Std SI 10 where we benefit from consistency in IEEE 802.11. There are also elements of style in IEEE 802.11 that fail to comply with the IEEE-SA Style guide. The fact that IEEE 802.11 amendments have been through IEEE-SA publication editing and approved multiple times shows that strict consistency to the IEEE-SA Style Guide and IEEE Std SI 10 is not a requirement of the IEEE-SA standards development process. | EDITOR2 | Motion-EDITOR2-B | Ready for Motion | EDITOR2: 2018-04-14 21:55:39Z - status set to: Ready for Motion |  |  |  | 2018-05-01 05:31 | EDITOR2
1200 | Guido Hiertz | 232 | 1 | 16.3.7.5 | 2672 | 37 | E | N | 2672.3701 | 37 | 16.3.7.5 |  | J |  |  |  | Clause 3.4.8 of IEEE Std SI 10 explains "Avoid, however, the abbreviations ppm for parts per million and ppb for parts per billion." | Replace ppm with 10^-6. | REJECTED (EDITOR2: 2018-04-12 19:46:54Z) There are many elements of convention that are not addressed in the IEEE-SA Style guide and IEEE Std SI 10 where we benefit from consistency in IEEE 802.11. There are also elements of style in IEEE 802.11 that fail to comply with the IEEE-SA Style guide. The fact that IEEE 802.11 amendments have been through IEEE-SA publication editing and approved multiple times shows that strict consistency to the IEEE-SA Style Guide and IEEE Std SI 10 is not a requirement of the IEEE-SA standards development process. | EDITOR2 | Motion-EDITOR2-B | Ready for Motion | EDITOR2: 2018-04-14 21:55:46Z - status set to: Ready for Motion |  |  |  | 2018-05-01 05:31 | EDITOR2
1201 | Guido Hiertz | 232 | 1 | 16.3.7.6 | 2672 | 41 | E | N | 2672.4099 | 41 | 16.3.7.6 |  | J |  |  |  | Clause 3.4.8 of IEEE Std SI 10 explains "Avoid, however, the abbreviations ppm for parts per million and ppb for parts per billion." | Replace ppm with 10^-6. | REJECTED (EDITOR2: 2018-04-12 19:46:59Z) There are many elements of convention that are not addressed in the IEEE-SA Style guide and IEEE Std SI 10 where we benefit from consistency in IEEE 802.11. There are also elements of style in IEEE 802.11 that fail to comply with the IEEE-SA Style guide. The fact that IEEE 802.11 amendments have been through IEEE-SA publication editing and approved multiple times shows that strict consistency to the IEEE-SA Style Guide and IEEE Std SI 10 is not a requirement of the IEEE-SA standards development process. | EDITOR2 | Motion-EDITOR2-B | Ready for Motion | EDITOR2: 2018-04-14 21:55:54Z - status set to: Ready for Motion |  |  |  | 2018-05-01 05:31 | EDITOR2
1202 | Guido Hiertz | 232 | 1 | 17.3.9.6 | 2710 | 38 | E | N | 2710.3799 | 38 | 17.3.9.6 |  | J |  |  |  | Clause 3.4.8 of IEEE Std SI 10 explains "Avoid, however, the abbreviations ppm for parts per million and ppb for parts per billion." | Replace ppm with 10^-6. | REJECTED (EDITOR2: 2018-04-12 19:47:04Z) There are many elements of convention that are not addressed in the IEEE-SA Style guide and IEEE Std SI 10 where we benefit from consistency in IEEE 802.11. There are also elements of style in IEEE 802.11 that fail to comply with the IEEE-SA Style guide. The fact that IEEE 802.11 amendments have been through IEEE-SA publication editing and approved multiple times shows that strict consistency to the IEEE-SA Style Guide and IEEE Std SI 10 is not a requirement of the IEEE-SA standards development process. | EDITOR2 | Motion-EDITOR2-B | Ready for Motion | EDITOR2: 2018-04-14 21:55:59Z - status set to: Ready for Motion |  |  |  | 2018-05-01 05:31 | EDITOR2
1203 | Guido Hiertz | 232 | 1 | 17.3.9.6 | 2710 | 45 | E | N | 2710.45 | 45 | 17.3.9.6 |  | J |  |  |  | Clause 3.4.8 of IEEE Std SI 10 explains "Avoid, however, the abbreviations ppm for parts per million and ppb for parts per billion." | Replace ppm with 10^-6. | REJECTED (EDITOR2: 2018-04-12 19:47:09Z) There are many elements of convention that are not addressed in the IEEE-SA Style guide and IEEE Std SI 10 where we benefit from consistency in IEEE 802.11. There are also elements of style in IEEE 802.11 that fail to comply with the IEEE-SA Style guide. The fact that IEEE 802.11 amendments have been through IEEE-SA publication editing and approved multiple times shows that strict consistency to the IEEE-SA Style Guide and IEEE Std SI 10 is not a requirement of the IEEE-SA standards development process. | EDITOR2 | Motion-EDITOR2-B | Ready for Motion | EDITOR2: 2018-04-14 21:56:13Z - status set to: Ready for Motion |  |  |  | 2018-05-01 05:31 | EDITOR2
1204 | Guido Hiertz | 232 | 1 | 17.3.9.6 | 2710 | 47 | E | N | 2710.47 | 47 | 17.3.9.6 |  | J |  |  |  | Clause 3.4.8 of IEEE Std SI 10 explains "Avoid, however, the abbreviations ppm for parts per million and ppb for parts per billion." | Replace ppm with 10^-6. | REJECTED (EDITOR2: 2018-04-12 19:47:13Z) There are many elements of convention that are not addressed in the IEEE-SA Style guide and IEEE Std SI 10 where we benefit from consistency in IEEE 802.11. There are also elements of style in IEEE 802.11 that fail to comply with the IEEE-SA Style guide. The fact that IEEE 802.11 amendments have been through IEEE-SA publication editing and approved multiple times shows that strict consistency to the IEEE-SA Style Guide and IEEE Std SI 10 is not a requirement of the IEEE-SA standards development process. | EDITOR2 | Motion-EDITOR2-B | Ready for Motion | EDITOR2: 2018-04-14 21:56:20Z - status set to: Ready for Motion |  |  |  | 2018-05-01 05:31 | EDITOR2
1205 | Guido Hiertz | 232 | 1 | 17.3.9.6 | 2710 | 40 | E | N | 2710.3999 | 40 | 17.3.9.6 |  | J |  |  |  | Clause 3.4.8 of IEEE Std SI 10 explains "Avoid, however, the abbreviations ppm for parts per million and ppb for parts per billion." | Replace ppm with 10^-6. | REJECTED (EDITOR2: 2018-04-12 19:47:16Z) There are many elements of convention that are not addressed in the IEEE-SA Style guide and IEEE Std SI 10 where we benefit from consistency in IEEE 802.11. There are also elements of style in IEEE 802.11 that fail to comply with the IEEE-SA Style guide. The fact that IEEE 802.11 amendments have been through IEEE-SA publication editing and approved multiple times shows that strict consistency to the IEEE-SA Style Guide and IEEE Std SI 10 is not a requirement of the IEEE-SA standards development process. | EDITOR2 | Motion-EDITOR2-B | Ready for Motion | EDITOR2: 2018-04-14 21:56:30Z - status set to: Ready for Motion |  |  |  | 2018-05-01 05:31 | EDITOR2
1206 | Guido Hiertz | 232 | 1 | 18.1.3 | 2726 | 19 | E | N | 2726.1899 | 19 | 18.1.3 |  | J |  |  |  | Clause 3.4.8 of IEEE Std SI 10 explains "Avoid, however, the abbreviations ppm for parts per million and ppb for parts per billion." | Replace ppm with 10^-6. | REJECTED (EDITOR2: 2018-04-12 19:47:20Z) There are many elements of convention that are not addressed in the IEEE-SA Style guide and IEEE Std SI 10 where we benefit from consistency in IEEE 802.11. There are also elements of style in IEEE 802.11 that fail to comply with the IEEE-SA Style guide. The fact that IEEE 802.11 amendments have been through IEEE-SA publication editing and approved multiple times shows that strict consistency to the IEEE-SA Style Guide and IEEE Std SI 10 is not a requirement of the IEEE-SA standards development process. | EDITOR2 | Motion-EDITOR2-B | Ready for Motion | EDITOR2: 2018-04-14 21:56:34Z - status set to: Ready for Motion |  |  |  | 2018-05-01 05:31 | EDITOR2
1207 | Guido Hiertz | 232 | 1 | 18.4.7.4 | 2733 | 12 | E | N | 2733.1201 | 12 | 18.4.7.4 |  | J |  |  |  | Clause 3.4.8 of IEEE Std SI 10 explains "Avoid, however, the abbreviations ppm for parts per million and ppb for parts per billion." | Replace ppm with 10^-6. | REJECTED (EDITOR2: 2018-04-12 19:47:25Z) There are many elements of convention that are not addressed in the IEEE-SA Style guide and IEEE Std SI 10 where we benefit from consistency in IEEE 802.11. There are also elements of style in IEEE 802.11 that fail to comply with the IEEE-SA Style guide. The fact that IEEE 802.11 amendments have been through IEEE-SA publication editing and approved multiple times shows that strict consistency to the IEEE-SA Style Guide and IEEE Std SI 10 is not a requirement of the IEEE-SA standards development process. | EDITOR2 | Motion-EDITOR2-B | Ready for Motion | EDITOR2: 2018-04-25 19:36:08Z - status set to: Ready for Motion |  |  |  | 2018-05-01 05:31 | EDITOR2
1208 | Guido Hiertz | 232 | 1 | 18.4.7.5 | 2733 | 18 | E | N | 2733.1799 | 18 | 18.4.7.5 |  | J |  |  |  | Clause 3.4.8 of IEEE Std SI 10 explains "Avoid, however, the abbreviations ppm for parts per million and ppb for parts per billion." | Replace ppm with 10^-6. | REJECTED (EDITOR2: 2018-04-12 19:47:29Z) There are many elements of convention that are not addressed in the IEEE-SA Style guide and IEEE Std SI 10 where we benefit from consistency in IEEE 802.11. There are also elements of style in IEEE 802.11 that fail to comply with the IEEE-SA Style guide. The fact that IEEE 802.11 amendments have been through IEEE-SA publication editing and approved multiple times shows that strict consistency to the IEEE-SA Style Guide and IEEE Std SI 10 is not a requirement of the IEEE-SA standards development process. | EDITOR2 | Motion-EDITOR2-B | Ready for Motion | EDITOR2: 2018-04-14 21:56:53Z - status set to: Ready for Motion |  |  |  | 2018-05-01 05:31 | EDITOR2
1209 | Guido Hiertz | 232 | 1 | 18.4.7.5 | 2733 | 21 | E | N | 2733.21 | 21 | 18.4.7.5 |  | J |  |  |  | Clause 3.4.8 of IEEE Std SI 10 explains "Avoid, however, the abbreviations ppm for parts per million and ppb for parts per billion." | Replace ppm with 10^-6. | REJECTED (EDITOR2: 2018-04-12 19:47:33Z) There are many elements of convention that are not addressed in the IEEE-SA Style guide and IEEE Std SI 10 where we benefit from consistency in IEEE 802.11. There are also elements of style in IEEE 802.11 that fail to comply with the IEEE-SA Style guide. The fact that IEEE 802.11 amendments have been through IEEE-SA publication editing and approved multiple times shows that strict consistency to the IEEE-SA Style Guide and IEEE Std SI 10 is not a requirement of the IEEE-SA standards development process. | EDITOR2 | Motion-EDITOR2-B | Ready for Motion | EDITOR2: 2018-04-14 21:56:58Z - status set to: Ready for Motion |  |  |  | 2018-05-01 05:31 | EDITOR2
1210 | Guido Hiertz | 232 | 1 | 19.3.18.4 | 2814 | 33 | E | N | 2814.3301 | 33 | 19.3.18.4 |  | J |  |  |  | Clause 3.4.8 of IEEE Std SI 10 explains "Avoid, however, the abbreviations ppm for parts per million and ppb for parts per billion." | Replace ppm with 10^-6. | REJECTED (EDITOR2: 2018-04-12 19:47:37Z) There are many elements of convention that are not addressed in the IEEE-SA Style guide and IEEE Std SI 10 where we benefit from consistency in IEEE 802.11. There are also elements of style in IEEE 802.11 that fail to comply with the IEEE-SA Style guide. The fact that IEEE 802.11 amendments have been through IEEE-SA publication editing and approved multiple times shows that strict consistency to the IEEE-SA Style Guide and IEEE Std SI 10 is not a requirement of the IEEE-SA standards development process. | EDITOR2 | Motion-EDITOR2-B | Ready for Motion | EDITOR2: 2018-04-14 21:57:06Z - status set to: Ready for Motion |  |  |  | 2018-05-01 05:32 | EDITOR2
1211 | Guido Hiertz | 232 | 1 | 19.3.18.6 | 2815 | 18 | E | N | 2815.1799 | 18 | 19.3.18.6 |  | J |  |  |  | Clause 3.4.8 of IEEE Std SI 10 explains "Avoid, however, the abbreviations ppm for parts per million and ppb for parts per billion." | Replace ppm with 10^-6. | REJECTED (EDITOR2: 2018-04-12 19:47:44Z) There are many elements of convention that are not addressed in the IEEE-SA Style guide and IEEE Std SI 10 where we benefit from consistency in IEEE 802.11. There are also elements of style in IEEE 802.11 that fail to comply with the IEEE-SA Style guide. The fact that IEEE 802.11 amendments have been through IEEE-SA publication editing and approved multiple times shows that strict consistency to the IEEE-SA Style Guide and IEEE Std SI 10 is not a requirement of the IEEE-SA standards development process. | EDITOR2 | Motion-EDITOR2-B | Ready for Motion | EDITOR2: 2018-04-14 21:57:10Z - status set to: Ready for Motion |  |  |  | 2018-05-01 05:32 | EDITOR2
1212 | Guido Hiertz | 232 | 1 | 20.3.3.2.1 | 2849 | 60 | E | N | 2849.6001 | 60 | 20.3.3.2.1 |  | J |  |  |  | Clause 3.4.8 of IEEE Std SI 10 explains "Avoid, however, the abbreviations ppm for parts per million and ppb for parts per billion." | Replace ppm with 10^-6. | REJECTED (EDITOR2: 2018-04-12 19:47:48Z) There are many elements of convention that are not addressed in the IEEE-SA Style guide and IEEE Std SI 10 where we benefit from consistency in IEEE 802.11. There are also elements of style in IEEE 802.11 that fail to comply with the IEEE-SA Style guide. The fact that IEEE 802.11 amendments have been through IEEE-SA publication editing and approved multiple times shows that strict consistency to the IEEE-SA Style Guide and IEEE Std SI 10 is not a requirement of the IEEE-SA standards development process. | EDITOR2 | Motion-EDITOR2-B | Ready for Motion | EDITOR2: 2018-04-14 21:57:14Z - status set to: Ready for Motion |  |  |  | 2018-05-01 05:32 | EDITOR2
1213 | Guido Hiertz | 232 | 1 | 20.3.3.3 | 2850 | 9 | E | N | 2850.0901 | 9 | 20.3.3.3 |  | J |  |  |  | Clause 3.4.8 of IEEE Std SI 10 explains "Avoid, however, the abbreviations ppm for parts per million and ppb for parts per billion." | Replace ppm with 10^-6. | REJECTED (EDITOR2: 2018-04-12 19:47:52Z) There are many elements of convention that are not addressed in the IEEE-SA Style guide and IEEE Std SI 10 where we benefit from consistency in IEEE 802.11. There are also elements of style in IEEE 802.11 that fail to comply with the IEEE-SA Style guide. The fact that IEEE 802.11 amendments have been through IEEE-SA publication editing and approved multiple times shows that strict consistency to the IEEE-SA Style Guide and IEEE Std SI 10 is not a requirement of the IEEE-SA standards development process. | EDITOR2 | Motion-EDITOR2-B | Ready for Motion | EDITOR2: 2018-04-14 21:57:18Z - status set to: Ready for Motion |  |  |  | 2018-05-01 05:32 | EDITOR2
1214 | Guido Hiertz | 232 | 1 | 20.3.3.2.2 | 2850 | 3 | E | N | 2850.03 | 3 | 20.3.3.2.2 |  | J |  |  |  | Clause 3.4.8 of IEEE Std SI 10 explains "Avoid, however, the abbreviations ppm for parts per million and ppb for parts per billion." | Replace ppm with 10^-6. | REJECTED (EDITOR2: 2018-04-12 19:47:56Z) There are many elements of convention that are not addressed in the IEEE-SA Style guide and IEEE Std SI 10 where we benefit from consistency in IEEE 802.11. There are also elements of style in IEEE 802.11 that fail to comply with the IEEE-SA Style guide. The fact that IEEE 802.11 amendments have been through IEEE-SA publication editing and approved multiple times shows that strict consistency to the IEEE-SA Style Guide and IEEE Std SI 10 is not a requirement of the IEEE-SA standards development process. | EDITOR2 | Motion-EDITOR2-B | Ready for Motion | EDITOR2: 2018-04-14 21:57:38Z - status set to: Ready for Motion |  |  |  | 2018-05-01 05:32 | EDITOR2
1215 | Guido Hiertz | 232 | 1 | 21.3.17.3 | 2988 | 45 | E | N | 2988.45 | 45 | 21.3.17.3 |  | J |  |  |  | Clause 3.4.8 of IEEE Std SI 10 explains "Avoid, however, the abbreviations ppm for parts per million and ppb for parts per billion." | Replace ppm with 10^-6. | REJECTED (EDITOR2: 2018-04-12 19:48:00Z) There are many elements of convention that are not addressed in the IEEE-SA Style guide and IEEE Std SI 10 where we benefit from consistency in IEEE 802.11. There are also elements of style in IEEE 802.11 that fail to comply with the IEEE-SA Style guide. The fact that IEEE 802.11 amendments have been through IEEE-SA publication editing and approved multiple times shows that strict consistency to the IEEE-SA Style Guide and IEEE Std SI 10 is not a requirement of the IEEE-SA standards development process. | EDITOR2 | Motion-EDITOR2-B | Ready for Motion | EDITOR2: 2018-04-14 21:57:44Z - status set to: Ready for Motion |  |  |  | 2018-05-01 05:32 | EDITOR2
1216 | Guido Hiertz | 232 | 1 | 22.3.17.3 | 3065 | 53 | E | N | 3065.53 | 53 | 22.3.17.3 |  | J |  |  |  | Clause 3.4.8 of IEEE Std SI 10 explains "Avoid, however, the abbreviations ppm for parts per million and ppb for parts per billion." | Replace ppm with 10^-6. | REJECTED (EDITOR2: 2018-04-12 19:48:05Z) There are many elements of convention that are not addressed in the IEEE-SA Style guide and IEEE Std SI 10 where we benefit from consistency in IEEE 802.11. There are also elements of style in IEEE 802.11 that fail to comply with the IEEE-SA Style guide. The fact that IEEE 802.11 amendments have been through IEEE-SA publication editing and approved multiple times shows that strict consistency to the IEEE-SA Style Guide and IEEE Std SI 10 is not a requirement of the IEEE-SA standards development process. | EDITOR2 | Motion-EDITOR2-B | Ready for Motion | EDITOR2: 2018-04-14 21:57:48Z - status set to: Ready for Motion |  |  |  | 2018-05-01 05:32 | EDITOR2
1217 | Guido Hiertz | 232 | 1 | 22.3.17.3 | 3065 | 58 | E | N | 3065.5801 | 58 | 22.3.17.3 |  | J |  |  |  | Clause 3.4.8 of IEEE Std SI 10 explains "Avoid, however, the abbreviations ppm for parts per million and ppb for parts per billion." | Replace ppm with 10^-6. | REJECTED (EDITOR2: 2018-04-12 19:48:11Z) There are many elements of convention that are not addressed in the IEEE-SA Style guide and IEEE Std SI 10 where we benefit from consistency in IEEE 802.11. There are also elements of style in IEEE 802.11 that fail to comply with the IEEE-SA Style guide. The fact that IEEE 802.11 amendments have been through IEEE-SA publication editing and approved multiple times shows that strict consistency to the IEEE-SA Style Guide and IEEE Std SI 10 is not a requirement of the IEEE-SA standards development process. | EDITOR2 | Motion-EDITOR2-B | Ready for Motion | EDITOR2: 2018-04-14 21:57:57Z - status set to: Ready for Motion |  |  |  | 2018-05-01 05:32 | EDITOR2
1218 | Guido Hiertz | 232 | 1 | 23.3.16.3 | 3174 | 55 | E | N | 3174.55 | 55 | 23.3.16.3 |  | J |  |  |  | Clause 3.4.8 of IEEE Std SI 10 explains "Avoid, however, the abbreviations ppm for parts per million and ppb for parts per billion." | Replace ppm with 10^-6. | REJECTED (EDITOR2: 2018-04-12 19:48:15Z) There are many elements of convention that are not addressed in the IEEE-SA Style guide and IEEE Std SI 10 where we benefit from consistency in IEEE 802.11. There are also elements of style in IEEE 802.11 that fail to comply with the IEEE-SA Style guide. The fact that IEEE 802.11 amendments have been through IEEE-SA publication editing and approved multiple times shows that strict consistency to the IEEE-SA Style Guide and IEEE Std SI 10 is not a requirement of the IEEE-SA standards development process. | EDITOR2 | Motion-EDITOR2-B | Ready for Motion | EDITOR2: 2018-04-14 21:58:02Z - status set to: Ready for Motion |  |  |  | 2018-05-01 05:32 | EDITOR2
1219 | Guido Hiertz | 232 | 1 | B.4.9 | 3306 | 6 | E | N | 3306.0601 | 6 | B.4.9 |  | J |  |  |  | Clause 3.4.8 of IEEE Std SI 10 explains "Avoid, however, the abbreviations ppm for parts per million and ppb for parts per billion." | Replace ppm with 10^-6. | REJECTED (EDITOR2: 2018-04-12 19:48:20Z) There are many elements of convention that are not addressed in the IEEE-SA Style guide and IEEE Std SI 10 where we benefit from consistency in IEEE 802.11. There are also elements of style in IEEE 802.11 that fail to comply with the IEEE-SA Style guide. The fact that IEEE 802.11 amendments have been through IEEE-SA publication editing and approved multiple times shows that strict consistency to the IEEE-SA Style Guide and IEEE Std SI 10 is not a requirement of the IEEE-SA standards development process. | EDITOR2 | Motion-EDITOR2-B | Ready for Motion | EDITOR2: 2018-04-14 21:58:06Z - status set to: Ready for Motion |  |  |  | 2018-05-01 05:32 | EDITOR2
1220 | Guido Hiertz | 232 | 1 | K.2.2 | 4133 | 57 | E | Y | 4133.5698 | 57 | K.2.2 |  | V |  |  |  | Missing bracket | Add closing bracket | REVISED (EDITOR2: 2018-05-02 05:26:59Z) - Add a close ceil operator at the end of the formula. | EDITOR2 | Motion-EDITOR2-A | Ready for Motion | EDITOR2: 2018-05-02 05:27:18Z - status set to: Ready for Motion. The resolution is updated per Mark Rison's inputs. |  |  |  | 2018-05-02 05:28 | EDITOR2
1221 | Guido Hiertz | 232 | 1 | K.4.1 | 4122 | 64 | E | Y | 4122.6401 | 64 | K.4.1 |  | V |  |  |  | The unit of time is "s" not "sec". | Replace "Calculate Packets per sec, PPS" with "Calculate packets/s, PPS" | REVISED (EDITOR2: 2018-04-06 13:55:09Z) At 1135.60, replace "m/sec" with "m/s". At 4142.64, replace "Calculate Packets per sec, PPS" with "Calculate packets/s, PPS". | EDITOR2 | Motion-EDITOR2-A | Ready for Motion | EDITOR2: 2018-04-22 18:18:04Z - status set to: Ready for Motion EDITOR2: 2018-04-06 13:56:56Z The proposed resolution is updated based on Mark Rison's input. |  |  |  | 2018-05-01 05:32 | EDITOR2
1222 | Guido Hiertz | 232 | 1 | 9.4.2.70.2 | 1135 | 60 | E | Y | 1135.6 | 60 | 9.4.2.70.2 |  | V |  |  |  | The unit of time is "s" not "sec". | Replace "Detection of speed that is greater or equal to 0.5 m/sec." with "Detection of speed that is greater or equal to 0.5 m/s." | REVISED (EDITOR: 2018-04-05 17:13:26Z) - Accept the proposed change. In addition, at 4142.65: change “per sec” to “per second”. at 4142.38, change “(1 sec” to “(1 s)” . | EDITOR | Motion-EDITOR-A | Ready for Motion | EDITOR: 2018-04-03 00:00:14Z - status set to: Review |  |  |  | 2018-04-13 21:30 | EDITOR
1223 | Guido Hiertz | 232 | 1 | K.4.1 | 4142 | 38 | E | Y | 4142.3799 | 38 | K.4.1 |  | A |  |  |  | The unit of time is "s" not "sec". | Replace "SBA, (1 sec)" with "SBA (1 s)" | ACCEPTED (EDITOR2: 2018-03-25 03:56:14Z) | EDITOR2 | Motion-EDITOR2-A | Ready for Motion | EDITOR2: 2018-04-22 18:18:07Z - status set to: Ready for Motion |  |  |  | 2018-05-01 05:32 | EDITOR2
1224 | Guido Hiertz | 232 | 1 | K.4.2.2 | 4143 | 61 | E | Y | 4143.6099 | 61 | K.4.2.2 |  | A |  |  |  | Replace start with multiplaction sign. | Replace star in "7*188 MPEG2-TS" with multiplication sign. | ACCEPTED (EDITOR2: 2018-03-25 03:56:41Z) | EDITOR2 | Motion-EDITOR2-A | Ready for Motion | EDITOR2: 2018-04-22 18:18:10Z - status set to: Ready for Motion |  |  |  | 2018-05-01 05:32 | EDITOR2
1225 | Guido Hiertz | 232 | 1 | K.4.2.2 | 4144 | 27 | E | Y | 4144.27 | 27 | K.4.2.2 |  | A |  |  |  | Replace start with multiplaction sign. | Replace star in "7*188 MPEG2-TS" with multiplication sign. | ACCEPTED (EDITOR2: 2018-03-25 03:56:56Z) | EDITOR2 | Motion-EDITOR2-A | Ready for Motion | EDITOR2: 2018-04-22 18:18:12Z - status set to: Ready for Motion |  |  |  | 2018-05-01 05:32 | EDITOR2
1226 | Guido Hiertz | 232 | 1 | 9.4.2.198 | 1302 | 52 | E | Y | 1302.52 | 52 | 9.4.2.198 |  | V |  |  |  | What does the star refer to? | Remove star from "TWT parameters*" | REVISED (EDITOR: 2018-04-13 21:44:40Z)- Delete cited “*”. At 1302.54, add: “(see NOTE)”. | EDITOR | Motion-EDITOR-B | Ready for Motion | EDITOR: 2018-04-13 21:44:59Z - status set to: Ready for Motion EDITOR: 2018-04-03 17:22:42Z - status set to: Discuss The star is refered to the note at the end of the table. |  |  |  | 2018-04-13 22:03 | EDITOR
1227 | Guido Hiertz | 232 | 1 | 10.48.2 | 1907 | 41 | E | Y | 1907.41 | 41 | 10.48.2 |  | A |  |  |  | Replace start with multiplaction sign. | In "N * (PIFS + NDPTxTime)" replace star with multiplication sign. | ACCEPTED (EDITOR2: 2018-03-25 03:57:33Z) | EDITOR2 | Motion-EDITOR2-A | Ready for Motion | EDITOR2: 2018-04-22 18:18:15Z - status set to: Ready for Motion |  |  |  | 2018-05-01 05:32 | EDITOR2
1228 | Guido Hiertz | 232 | 1 | C.3 | 3601 | 43 | T | Y | 3601.4299 | 43 | C.3 |  |  | Michael Montemurro |  |  | dot11STAStatisticsStationCount is expressed by an unsigned integer. dot11STAStatisticsStationCount indicates the "the difference in the referenced dot11 variable over the indicated duration" if "dot11STAStatisticsMeasurementDuration indicates a nonzero value." If dot11STAStatisticsStationCount is used indicating a difference isn't it necessary that a signed integer is needed? Let's assume three reports. The reports are as follows: 1st: dot11STAStatisticsStationCount = 5, 2nd: dot11STAStatisticsStationCount = 3, and 3rd: dot11STAStatisticsStationCount = 2 What does this mean? 0 + 5 + 3 + 2 = 10 STAs are associated? Or 0 + 5 -3 -2 = 0 STAs are associated? Or 0 + 5 -3 + 2 = 4 STAs are associated? | Make a signed integer. |  | PHY | MIB | [5 empty] | 2018-04-16 20:59 | PHY
1229 | Guido Hiertz | 232 | 1 | 9.4.2.68.5 | 1125 | 64 | E | Y | 1125.64 | 64 | 9.4.2.68.5 |  | V |  |  |  | The URL http://www.wi-fi.org/knowledge_center/insiston-wifi-certified is outdated | Update URL to point to the right webpage | REVISED (EDITOR: 2018-04-13 21:45:16Z)- Delete the cited footnote and footnote number. Since the Device type is defined in Table 9-199, there is no need to keep the footnote. | EDITOR | Motion-EDITOR-B | Ready for Motion | EDITOR: 2018-04-13 21:45:26Z - status set to: Ready for Motion EDITOR: 2018-04-02 23:59:49Z - status set to: Discuss |  |  |  | 2018-04-13 22:03 | EDITOR
1230 | Guido Hiertz | 232 | 1 | 11.24.1.2 | 2221 | 33 | E | Y | 2221.3301 | 33 | 11.24.1.2 |  | V |  |  |  | Too many brackets and repitition | Replace "Reserved (used by (used by the Wi-Fi Alliance a))" with "Reserved (used by Wi-Fi Alliance a)" | REVISED (EDITOR2: 2018-05-02 05:29:47Z) - Replace "Reserved (used by (used by the Wi-Fi Alliance a))" with "Reserved (used by the Wi-Fi Alliance a)" | EDITOR2 | Motion-EDITOR2-A | Ready for Motion | EDITOR2: 2018-05-02 05:29:55Z - status set to: Ready for Motion. The resolution is updated based on Mark Rison's input. |  |  |  | 2018-05-02 05:30 | EDITOR2
1231 | Guido Hiertz | 232 | 1 | K.4.2.2 | 4143 | 61 | E | Y | 4143.6099 | 61 | K.4.2.2 |  | A |  |  |  | Non-breaking space missing between number and unit | Replace "1316B" with "1316 B" | ACCEPTED (EDITOR2: 2018-03-25 03:58:39Z) Note to Editor/Editor2: Please make sure that there is a non-breaking space between 1316 and B. | EDITOR2 | Motion-EDITOR2-A | Ready for Motion | EDITOR2: 2018-05-02 05:36:57Z - Add a comment to editor/editor2 based on Mark Rison's comments. EDITOR2: 2018-04-22 18:18:21Z - status set to: Ready for Motion |  |  |  | 2018-05-02 05:37 | EDITOR2
1232 | Guido Hiertz | 232 | 1 | K.4.2.2 | 4144 | 27 | E | Y | 4144.27 | 27 | K.4.2.2 |  | A |  |  |  | Non-breaking space missing between number and unit | Replace "1316B" with "1316 B" | ACCEPTED (EDITOR2: 2018-05-02 05:36:22Z) - Note to Editor/Editor2: Please make sure that there is a non-breaking space between 1316 and B. | EDITOR2 | Motion-EDITOR2-A | Ready for Motion | EDITOR2: 2018-05-02 05:36:30Z - Add a note to editor/editor2 based on Mark Rison's comments. EDITOR2: 2018-04-22 18:18:23Z - status set to: Ready for Motion |  |  |  | 2018-05-02 05:37 | EDITOR2
1233 | Guido Hiertz | 232 | 1 | 12.3.2 | 2311 | 1 | T | Y | 2311.01 | 1 | 12.3.2 |  |  | Graham Smith |  |  | WEP provides no use as it is broken. | Remove WEP from the standard |  | PHY | Security-WEP | Review | PHY: 2018-04-09 14:52:10Z - status set to: Review |  |  |  | 2018-04-10 20:30 | PHY
1234 | Guido Hiertz | 232 | 1 | 12.5.2 | 2338 | 1 | T | Y | 2338.01 | 1 | 12.5.2 |  |  | Graham Smith |  |  | TKIP provides no use as it is insecure. | Remove TKIP from the standard |  | PHY | Security-WEP | Review | PHY: 2018-04-09 14:56:31Z - status set to: Review |  |  |  | 2018-04-10 20:31 | PHY
1235 | Guido Hiertz | 232 | 1 | 12 | 2306 | 1 | T | Y | 2306.01 | 1 | 12 |  |  | Guido Hertz |  |  | Submission 11-16-0313 explains that the standard misses a method for encrypted communication without authentication | Add Opportunistic Wireless Encryption (OWE) to the standard. |  | PHY | Security | Discuss | Add this to the list of items to discuss during the F2F. PHY: 2018-04-10 19:41:48Z - status set to: Discuss PHY: 2018-04-09 14:50:57Z - status set to: Review |  |  |  | 2018-04-10 19:43 | PHY
1236 | Guido Hiertz | 232 | 1 | 4.3.10 | 210 | 25 | T | Y | 210.25 | 25 | 4.3.10 |  | J |  |  |  | Submission 11-15-1359 outlines that 802.11 QoS suffers from all management frames being transmitted through AC_VO regardless of the a management frame's importance or priority | Add to the end of line 25: "A QoS STA is a QMF STA." | REJECTED (GEN: 2018-04-12 16:54:37Z) The proposed change would make QMF mandatory for all QoS STAs and would make all deployed QoS STAs potential non-compliant. | GEN | GEN April Telecon and Adhoc | Ready for Motion | GEN: 2018-04-14 22:13:13Z - status set to: Ready for Motion GEN: 2018-04-12 16:54:56Z - status set to: Review |  |  |  | 2018-04-14 22:13 | GEN
1237 | Menzo Wentink | 232 | 1 | 12 | 2306 | 1 | T | N | 2306.01 | 1 | 12 |  | A | Michael Montemurro |  |  | A couple items need to be cleaned up as part of the deletion of the peerkey protocol. | Implement changes as described in 11-18-0480-01-000m-peerkey-deletion-cleanup. | ACCEPTED (PHY: 2018-04-10 19:39:56Z) | PHY | PHY Motion A | Ready for Motion | PHY: 2018-04-09 14:37:50Z - status set to: Review Review and potentially accept submission. |  |  |  | 2018-04-16 20:41 | PHY
1238 | Menzo Wentink | 232 | 1 | 10.25 | 1713 | 50 | T | N | 1713.5 | 50 | 10.25 |  |  | Graham Smith |  |  | A couple items need to be cleaned up as part of the deletion of the basic block ack protocol. | A submission will be prepared. |  | MAC | Block Ack | Submission Required |  |  |  |  | 2018-04-05 00:59 | MAC
1239 | Stephen McCann | 232 | 1 | 9.4.5.24 | 1362 | 45 | E | N | 1362.45 | 45 | 9.4.5.24 |  | A |  |  |  | The ANQP exchange usually comprises ANQP requests and reponses using ANQP-elements. This clause refers to ANQP queries which are not defined anywhere. In addition, the text requires some clairification as to which APs and identifiers are being referred to. | change the text in the 1st paragraph to: "The Query AP List ANQP-element provides a list of APs and a list of Info IDs of ANQP-elements that the requesting STA is requesting from each AP in the list. The Query AP List ANQP-element declares that the STA performing the ANQP request is requesting that the ANQP-element corresponding to each Info ID be returned in the AP List Response ANQP-element. This element allows an optimization of the single ANQP request procedure (see 9.4.5.2) by having multiple ANQP requests in a single ANQP-element thus reducing the time necessary for network discovery and selection. See 11.23.3.3.14 (Query AP list procedure) for information on the Query AP list procedure." | ACCEPTED (EDITOR: 2018-04-13 21:44:18Z) | EDITOR | Motion-EDITOR-B | Ready for Motion | EDITOR: 2018-04-13 21:44:20Z - status set to: Ready for Motion EDITOR: 2018-04-03 17:49:34Z - status set to: Discuss |  |  |  | 2018-04-13 22:03 | EDITOR
1240 | Stephen McCann | 232 | 1 | 2 | 138 | 5 | T | N | 138.05 | 5 | 2 |  |  | Stephen McCann |  |  | There are several references to IEEE 802.21-2008 in the draft, which I understand has now been superceeded by IEEE 802.21-2017. However, some of the IEEE 802.21 functionality has been re-arranged into separate IEEE 802.21 documents, so this update may need some further investigation. This is important for some of the IEEE 802.11 interworking functionality (see GAS protocol). | Update all references (~10) to "IEEE 802.21-2008" to "IEEE 802.21-2017" and check that each new references is relevant to the clause where the old reference currently is. |  | GEN | Submission Required | Submission Required | GEN: 2018-04-12 16:48:20Z - status set to: Submission Required |  |  |  | 2018-04-12 16:49 | GEN
1241 | Stephen McCann | 232 | 1 | 11.23.3.3.14 | 2211 | 38 | E | N | 2211.3799 | 38 | 11.23.3.3.14 | [5 empty] | The ANQP exchange usually comprises ANQP requests and reponses using ANQP-elements. This clause refers to ANQP queries which are not defined anywhere | Change the text "...a requesting STA to perform an ANQP query..." to "...a requesting STA to perform an ANQP request..." |  | MAC |  |  | EDITOR2: 2018-04-25 19:33:42Z - Transfer from EDITOR2 to MAC to discuss on Mark Rison's inputs: there are references of "ANQP query"s in 9.4.5.24 (3x), 11.23.3.3.15 (4x inc. "ANQP Query Response frame") plus all the "ANQP Query ID"s |  |  |  | 2018-04-25 19:35 | EDITOR2
1242 | Stephen McCann | 232 | 1 | 11.42.8 | 2295 | 16 | E | N | 2295.1599 | 16 | 11.42.8 |  | V |  |  |  | There is a duplicate sentence in the cited clause | The sentence "A Reduced Neighbor Report element contains information on neighbor APs" is duplicated within the paragraph. One of them should be removed. | REVISED (EDITOR2: 2018-03-25 03:59:53Z) Remove the first appearance of "A Reduced Neighbor Report element contains information on neighbor APs". | EDITOR2 | Motion-EDITOR2-A | Ready for Motion | EDITOR2: 2018-04-22 18:18:32Z - status set to: Ready for Motion |  |  |  | 2018-05-01 05:32 | EDITOR2
1243 | Stephen McCann | 232 | 1 | 11.23.3.3.1 | 2207 | 37 | T | N | 2207.3701 | 37 | 11.23.3.3.1 |  |  | Marc Emmelmann |  |  | The use of the CAG (which is effectively ANQP response caching) in a STA can be used in any STA, not just a FILS STA. To some extent CAG is independent of FILS, even though it was introduced in the 11ai roll-up. In addition this clause is the ANQP behavior clause, which should have no dependancy on FILS. | Change the text "A FILS STA" to "A STA" at the start of the cited sentence |  | MAC | FILS | Submission Required |  |  |  |  | 2018-04-05 20:47 | MAC
1244 | Stephen McCann | 232 | 1 | 11.3.2 | 2014 | 3 | T | Y | 2014.03 | 3 | 11.3.2 |  | A | Mark Hamilton |  |  | Figure 11-15 has a "State 5". There doesn't appear to be any text or definition of state 5 in the rest of the draft. I hope this is an editorial error from the IEEE 802.11ai roll-up and I would be quite interested to know where the source material of this figure actually came from (IEEE 802.11ai D7.0 ??). If this is correct, then perhaps other figures from the IEEE 802.11ai roll-up need to be re-examined by the editorial team. | Replace Figure 11-15 with Figure 11-13 from IEEE 802.11ai-2016 (2nd imprint). | ACCEPTED (MAC: 2018-04-10 19:33:52Z). Note to Editor, this is the same resolution as for CIDs 1528 and 1554. | MAC | Figure 11-15 | Ready for motion | MAC: 2018-04-10 19:33:55Z - status set to: Ready for motion |  |  |  | 2018-04-10 19:41 | MAC
1245 | Kazuyuki Sakoda | 232 | 1 | C.3 | 3728 | 26 | T | N | 3728.26 | 26 | C.3 |  |  | Yongho Seok |  |  | dot11GCRActivated is a control variable, but its MAX-ACCESS is read-only. It should be read-write. The same problem are seen with dot11AdvancedGCRActivated, dot11SCSActivated, dot11QLoadReportActivated, dot11AlternateEDCAActivated, dot11GCRGroupMembershipAnnouncementActivated, dot11APPMActivated, dot11BDTImplemented, etc. | Replace "read-only" with "read-write" w.r.t. the variables cited in the comment. |  | PHY | MIB | [5 empty] | 2018-04-17 16:00 | PHY
1246 | Kazuyuki Sakoda | 232 | 1 | C.3 | 3860 | 57 | T | N | 3860.5701 | 57 | C.3 |  |  | Yongho Seok |  |  | dot11S1GTravelingPilotOptionActivated is a control variable, but its MAX-ACCESS is read-only. It should be read-write. The same problem are seen with dot11S1GLONGOptionActivated, dot11NonAPStationAuthAccessCategories, dot11NonAPStationAuthMaxVideoRate, dot11NonAPStationAuthMaxBestEffortRate, dot11NonAPStationAuthMaxBackgroundRate, dot11NonAPStationAuthMaxVoiceOctets, dot11NonAPStationAuthMaxVideoOctets, dot11NonAPStationAuthMaxBestEffortOctets, dot11NonAPStationAuthMaxBackgroundOctets, dot11NonAPStationAuthMaxHCCAHEMMOctets, dot11NonAPStationAuthMaxTotalOctets, dot11NonAPStationAuthMaxHCCAHEMMRate, etc. | Replace "read-only" with "read-write" w.r.t. the variables cited in the comment. |  | PHY | MIB | Review | PHY: 2018-04-09 15:36:50Z - status set to: Review |  |  |  | 2018-04-12 15:32 | PHY
1247 | Kazuyuki Sakoda | 232 | 1 | C.3 | 3764 | 7 | T | N | 3764.0701 | 7 | C.3 |  |  | Yongho Seok |  |  | dot11STACivicLocation is a control variable, but its MAX-ACCESS is not-accessible. Why we cannot access it? | Please clarify. |  | PHY | MIB | [5 empty] | 2018-04-17 16:00 | PHY
1248 | Kazuyuki Sakoda | 232 | 1 | 6.3.3.2.2 | 288 | 53 | T | N | 288.53 | 53 | 6.3.3.2.2 | [5 empty] | MLME-SCAN.request is supposed to specify MultiBand, DMGCapabilities, and MMS in its argument, as Multi-band element, DMGCapabilities element, and Multiple MAC Sublayers element are optionally present in Probe Request frame. However, they are missing in the current MLME-SCAN.request primitive. | Add MultiBand, DMGCapabilities, and MMS to the argument of the MLME-SCAN.request primitive definition. Also, add rows for MultiBand, DMGCapabilities, and MMS in the table in 6.3.3.2.2. |  | GEN | [6 empty] | 2018-03-21 17:23 | EDITOR
1249 | Kazuyuki Sakoda | 232 | 1 | 14.8.3 | 2557 | 10 | T | N | 2557.1001 | 10 | 14.8.3 |  |  | Kazuyuki Sakoda |  |  | Sentence reads "Upon reception of a Mesh Link Metric Report frame, the mesh STA may update its local link metric information using the link metric information received. The procedure to update the local link metric information with the link metric information received from a neighbor peer mesh STA is outside the scope of the standard." This sounds like the standard does not specify anything. At least, an example practice of this link metric information should be described in annex. | Add a subclause in annex S (Mesh BSS operation) showing one example of how the link metric report is used. Commenter is willing to provide resolution text. |  | MAC | Mesh | Submission Required | MAC: 2018-04-05 20:53:30Z - status set to: Submission Required |  |  |  | 2018-04-05 20:54 | MAC
1250 | Kazuyuki Sakoda | 232 | 1 | 3.2 | 161 | 48 | E | N | 161.48 | 48 | 3.2 |  | J |  |  |  | BRP packet has been introduced by 802.11ad. However, definition of BRP packet is missing in clause 3. | Add the following definition for BRP packet: "beam refinement protocol (BRP) packet: A physical layer (PHY) protocol data unit (PPDU) that are used to train DMG STA antenna in beam refinement procedure." | REJECTED (EDITOR: 2018-04-13 21:56:05Z) Reason: “BRP” is defined in 189.19. “BRP packet” is defined in 20.9.2.2. No further definition is required. | EDITOR | Motion-EDITOR-B | Ready for Motion | EDITOR: 2018-04-13 21:56:13Z - status set to: Ready for Motion EDITOR: 2018-04-02 22:23:45Z - status set to: Discuss |  |  |  | 2018-04-13 22:03 | EDITOR
1251 | Kazuyuki Sakoda | 232 | 1 | 20.7 | 2882 | 2 | E | N | 2882.02 | 2 | 20.7 |  | A |  |  |  | Figure 20-17 (Typical Tx state machine) is not clear and difficult to read. | Replace Figure 20-17 with clear resolution figure. | ACCEPTED (EDITOR2: 2018-03-25 04:02:27Z) Note to EDITOR/EDITOR2: replace the PNG format with EMF format. | EDITOR2 | Motion-EDITOR2-A | Ready for Motion | EDITOR2: 2018-04-22 18:18:35Z - status set to: Ready for Motion |  |  |  | 2018-05-01 05:32 | EDITOR2
1252 | Kazuyuki Sakoda | 232 | 1 | 20.8 | 2885 | 6 | E | N | 2885.0601 | 6 | 20.8 |  | A |  |  |  | Figure 20-19 (Typical Rx state machine) is not clear and difficult to read. | Replace Figure 20-19 with clear resolution figure. | ACCEPTED (EDITOR2: 2018-03-25 04:03:22Z) Note to EDITOR/EDITOR2: replace the PNG format with EMF format. | EDITOR2 | Motion-EDITOR2-A | Ready for Motion | EDITOR2: 2018-04-22 18:18:38Z - status set to: Ready for Motion |  |  |  | 2018-05-01 05:32 | EDITOR2
1253 | Kazuyuki Sakoda | 232 | 1 | 20.3.5.1 | 2853 | 11 | E | N | 2853.1101 | 11 | 20.3.5.1 |  | V |  |  |  | The title of Figure 20-3 reads "Packet structure". Is packet the appropriate term here? I though we should use PPDU in 802.11 standard language. | Replace "Packet structure" with "PPDU structure" (or PHY frame structure). | EDITOR2: 2018-04-06 14:13:49Z At 2853.11, replace "Packet structure" with "PPDU structure". At 2884.61, replace "BRP Packet structure" with "BRP PPDU structure". At 2886.24, replace "BRP Packet structure" with "BRP PPDU structure". Note to commenter: An OFDM/SC packet is essentially an OFDM/SC PPDU. | EDITOR2 | Motion-EDITOR2-A | Ready for Motion | EDITOR2: 2018-04-22 18:18:44Z - status set to: Ready for Motion EDITOR2: 2018-04-06 14:13:58Z The proposed resolution is updated based on Mark Rison's input. |  |  |  | 2018-05-01 05:32 | EDITOR2
1254 | Kazuyuki Sakoda | 232 | 1 | 20.3.2 | 2849 | 26 | E | N | 2849.26 | 26 | 20.3.2 |  | V |  |  |  | "The transmit mask shall be measured on data packets..." should read "The transmit mask shall be measured on Data frames...". | As in comment | EDITOR2: 2018-04-16 21:31:17Z - REVISED (EDITOR2: 2018-04-06 14:40:26Z) Replace "The transmit mask shall be measured on data packets" with "The transmit mask shall be measured on PPDUs". | EDITOR2 | Motion-EDITOR2-A | Ready for Motion | EDITOR2: 2018-04-22 18:18:48Z - status set to: Ready for Motion EDITOR2: 2018-04-16 21:31:28Z - The proposed resolution is updated based on input from Mark Rison and Assaf. |  |  |  | 2018-05-01 05:33 | EDITOR2
1255 | Kazuyuki Sakoda | 232 | 1 | 20.3.6.3 | 2855 | 10 | E | N | 2855.1001 | 10 | 20.3.6.3 |  | V |  |  |  | The title of Figure 20-5 reads "Channel Estimation field for SC packets". Is packet the appropriate term here? I though we should use PPDU in 802.11 standard language. | Replace "packet" with "PPDU" (or PHY frame). | EDITOR2: 2018-04-06 14:16:11Z - Replace "packet" with "PPDU". | EDITOR2 | Motion-EDITOR2-A | Ready for Motion | EDITOR2: 2018-04-22 18:20:32Z - status set to: Ready for Motion EDITOR2: 2018-04-06 14:16:24Z The proposed resolution is updated based on Mark Rison's input. |  |  |  | 2018-05-01 05:33 | EDITOR2
1256 | Kazuyuki Sakoda | 232 | 1 | 10.3.4 | 1606 | 48 | T | Y | 1606.48 | 48 | 10.3.4 |  |  | Assaf Kasher |  |  | DMG STA's CCA requirement is very vague. I could not find clear requirement for receiver for the CS, particularly AWV related operation. In clause 10.3.1, there is a paragraph stating "... , a DMG STA can configure its receive antenna to a quasi-omni pattern ... ", which does not specify requirement for the receiver or AWV. (This is not a normative behavior specified by "shall" language) In clause 10.3.4.2, there is a paragraph stating "A DMG STA ... may configure its receiving antenna array to a quasi-omni antenna pattern ... " , which does not specify requirement. In the same subclause, there is a note stating "NOTE--The steady state of the antenna configuration might depend on the actual applications in which a DMG STA is involved. For example, a DMG STA that expects transactions with several STAs during a CBAP configures the receiving antenna to a quasi-omni pattern to be ready to receive transmission from any of the STAs. A DMG STA that expects transactions with a single STA (e.g., AP or PCP) might keep its receiving antenna directed to the peer STA.", which gives some idea but again does not specify requirements. In the same subclause, there is a paragraph stating "A DMG STA ... should configure its receiving antenna array to be directed ...", which does not specify requirement again. In clause 10.3.4.3, there are paragraphs showing example DMG STA CCA operations among STAs using Figure 10-18 and Figure 10-19. However, this subclause does not specify requirement how DMG STA controls AWV. In clause 10.37.5, there is a paragraph stating "Within a CBAP a STA with multiple DMG antennas should use only one DMG antenna in its frame transmission, CCA and frame reception...", which does not specify requirement. | Please specify DMG STA's CCA requirement with "shall" language. Lack of clear requirement for CS could result in selfish STA deployment, wich could be harmful. |  | MAC | DMG | Submission Required | MAC: 2018-04-24 17:23:05Z - status set to: Submission Required |  |  |  | 2018-04-24 17:23 | MAC
1257 | Jouni Malinen | 232 | 1 | 9.4.1.11 | 849 | 36 | E | Y | 849.36 | 36 | 9.4.1.11 |  | A |  |  |  | The Action Category values for P802.11ah got renamed late during the process and it looks like the edits to Table 9-53 were missed in IEEE Std 80.11ah-2016 while the correct names were updated into the subclause titles. The Meaning column in Table 9-53 needs to be modified to use the correct names to avoid confusion here. | In Table 9-53 (Category values) Meaning column, replace "S1G" (for Code 22) with "Unprotected S1G" and replace "S1G Relay" (for Code 23) with "S1G". | ACCEPTED (EDITOR: 2018-04-13 21:49:43Z) | EDITOR | Motion-EDITOR-B | Ready for Motion | EDITOR: 2018-04-13 21:49:45Z - status set to: Ready for Motion EDITOR: 2018-04-05 17:19:02Z - status set to: Discuss |  |  |  | 2018-04-13 22:03 | EDITOR
1258 | Jouni Malinen | 232 | 1 | 10.54 | 1930 | 16 | T | Y | 1930.16 | 16 | 10.54 |  |  | Jouni Malinen |  |  | Security of PV1 MPDUs and header compression (from P802.11ah) with RSN enabled depends on the Header Compression frames being protected. If they are not protected, an attacker could inject arbitrary Header Compression frames to update the header compression information (address mapping) and CCMP packet number (through BPN modification). Either of those could invalidate security properties of CCMP (or GCMP for that matter). Since the Header Compression frame is a robust Action frame, this frame can be protected by mandating use of management frame protection whenever an S1G STA supports header compression and uses RSN. | Add following to the end of the "The header compression procedure enables S1G STAs to store addresses and/or update security parameters at the receiver." paragraph: "An S1G STA with dot11PV1MACHeaderOptionImplemented equal to true shall negotiate use of management frame protection for RSNA." |  | MAC | Security | Submission Required |  |  |  |  | 2018-04-05 21:32 | MAC
1259 | Jouni Malinen | 232 | 1 | 10.54 | 1931 | 9 | T | Y | 1931.09 | 9 | 10.54 |  |  | Jouni Malinen |  |  | Header compression from P802.11ah uses BPN to construct the PN for CCMP/GCMP. As such, it is critical for BPN never to be decremented for the same key since such decrementation could result in nonce reuse with CCMP/GCMP. While 802.11ah added a statement saying that a PN shall not be used multiple times, with the same key, it did not add any rules on processing the header compression update frames as is related to BPN updates. | Replace "An S1G STA indicates a request to update security parameters by sending a header compression request with the CCMP Update subfield equal to 1. The receiver STA shall respond with a header compression response acknowledging receipt of the updated security parameters." with "An S1G STA indicates a request to update security parameters by sending a header compression request with the CCMP Update subfield equal to 1. The receiver STA shall respond with a header compression response acknowledging receipt of the updated security parameters. If the received BPN value would decrement the currently stored BPN value, the receiver STA shall ignore the security parameter update." |  | MAC | Security | Submission Required |  |  |  |  | 2018-04-05 21:32 | MAC
1260 | Jouni Malinen | 232 | 1 | C.3 | 3817 | 27 | T | Y | 3817.27 | 27 | C.3 |  | A | Michael Montemurro |  |  | Descriptions of dot11TxAntennaImplemented, dot11RxAntennaImplemented, and dot11DiversitySelectionRxImplemented reference dot11AntennaIndex which does not actually exist in dot11 MIB and has apparently never existed (this issue was introduced in the 1999 revision of the standard). | Replace "dot11AntennaIndex" with "dot11AntennaListIndex" on page 3817 lines 27, 40, and 52. | ACCEPTED (PHY: 2018-04-12 15:22:41Z) | PHY | PHY Motion A | Ready for Motion | PHY: 2018-04-12 15:22:45Z - status set to: Ready for Motion PHY: 2018-04-09 15:36:32Z - status set to: Review |  |  |  | 2018-04-12 15:23 | PHY
1261 | Xiaofei Wang | 232 | 1 | 10.3.2.10 | 1593 | 32 | T | Y | 1593.3199 | 32 | 10.3.2.10 | [5 empty] | There seems to be some problem with the implicit ACK procedure since the S1G relay has changed from 2 hop to multi-hop. Currently the implicit ack for a UL frame described here only works if the relay AP is directly associated with the rootAP, i.e. relaying only 2 hops. For any STA that is associated with a Relay AP that is not directly associated with the rootAP, the STA does not know the identity of the next hop AP, and therefore the implicit ACK procedure won't work, even though it may be set up. | Replace the RootAP BSSID in the Relay element with the address of the next hop AP, i.e., the parent AP to which the relay is associated. Also change the text here from "root AP" to "next hop AP" at two places. |  | MAC | S1G | [5 empty] | 2018-04-04 22:57 | MAC
1262 | Xiaofei Wang | 232 | 1 | 10.3.2.10 | 1593 | 32 | T | Y | 1593.3199 | 32 | 10.3.2.10 | [5 empty] | It is not very clear how the logics for "and" and "or" in this sentence; does "and" condition apply to both conditions connected by the "or" or only apply to the first or the second condition? | Please clarify |  | MAC | S1G | [5 empty] | 2018-04-04 22:57 | MAC
1263 | Xiaofei Wang | 232 | 1 | 10.50.2 | 1921 | 25 | T | Y | 1921.25 | 25 | 10.50.2 | [5 empty] | The reachable address update procedure may create an error in the following situation: 1. STA1 who is originally associated with relay AP1, moves to relay AP2, under the same root AP, without perfroming disassociation with relay AP1 2. relay AP2 performs reachable address update to the root AP based on condition 1) in L23 3. Before the max idle period expiry of STA1 in relay AP1, another STA2 associates with relay AP1 4. relay AP1 sends reachable address update frame containing "current list" STA1 and STA2 to root AP based on condition 1) in L23, overwriting the correct forwarding entry for STA1 in root AP 5. Later traffic to STA1 is forwarded to relay AP1, causing relay AP1 disassociation of STA1, which triggers another reachable address update frame sent to root AP, based on condition 2) in L23. This completely removes STA1 from root AP's "current list" of reachbale addresses | A potential solution may be: An S1G relay STA shall send a Reachable Address Update frame that contains the modifications of reachable addresses to the AP to which it is associated when one of the following conditions occurs: 1)A new non-AP STA associates with the S1G relay AP of the relay 2)A non-AP STA is disassociated or deauthenticated from the S1G relay AP of the S1G relay 3)A Reachable Address Update frame is received at the S1G relay AP of the S1G relay For condition 1) and 2), the reachable address update frame only contains the newly associated/disassocated STA addresses For condition 3), the relay AP ignores/removes an address from the reachable address element with add/remove subfield set to 0, from the received reachable address update frame, if the current forwarding relay for the address is not the same as the the STA sending the reachable address update frame to the relay AP |  | MAC | S1G | [5 empty] | 2018-04-04 22:57 | MAC
1264 | Joseph Levy | 232 | 1 | 12.5.2.4.2 | 2345 | 60 | T | Y | 2345.6001 | 60 | 12.5.2.4.2 |  | J | Michael Montemurro |  |  | The statements which say: "... the Authenticator shall deauthenticate and delete all PTKSAs for all STAs using TKIP." are unnecessary as the deauthentication procedure includes deleting all PTKSAs as well as other keys detailed in 11.3.4.5. | delete: "and delete all PTKSAs for all STAs using TKIP" | REJECTED (PHY: 2018-04-12 14:40:39Z) TKIP has been deprecated and the task group has determined that they are not making any changes to clauses associated with obsolete/deprecated features. | PHY | PHY Motion A | Ready for Motion | PHY: 2018-04-12 14:42:49Z - status set to: Ready for Motion PHY: 2018-04-10 20:30:52Z - status set to: Review PHY: 2018-04-10 20:28:30Z - status set to: Discuss PHY: 2018-04-09 14:58:13Z - status set to: Review |  |  |  | 2018-04-12 14:43 | PHY
1265 | Joseph Levy | 232 | 1 | 4.3.14.1 | 215 | 48 | G | Y | 215.48 | 48 | 4.3.14.1 |  |  | Joseph Levy |  |  | Section 4 should not contain statements as to which features are mandatory and optional. Both the 802.11 style document (11-09/1034) and the IEEE-SA style guide state that informative clause should not include normative statements. Characterizing a feature as mandatory or optional is a normative statement. Reference: 11-09/1034 - "Clause 4 provides a general description of the wireless system. It should be written in declarative, not normative, language." | remove the listing of mandatory and optional features and replace it with a description of the features of an S1G STA. It would also be useful to add the purpose or advantage of the feature or set of features. |  | GEN | Clause 4 | Submission Required | GEN: 2018-04-10 18:49:28Z - status set to: Submission Required |  |  |  | 2018-04-10 18:50 | GEN
1266 | Joseph Levy | 232 | 1 | 4.3.25. | 217 | 12 | G | Y | 217.12 | 12 | 4.3.25. |  |  | Joseph Levy |  |  | Section 4 should not contain statements as to which features are mandatory and optional. Both the 802.11 style document (11-09/1034) and the IEEE-SA style guide state that informative clause should not include normative statements. Characterizing a feature as mandatory or optional is a normative statement. Reference: 11-09/1034 - "Clause 4 provides a general description of the wireless system. It should be written in declarative, not normative, language." | remove the listing of mandatory and optional features and replace it with a description of the features of an VHT STA. It would also be useful to add the purpose or advantage of the feature or set of features. |  | GEN | Clause 4 | Submission Required | GEN: 2018-04-10 18:48:41Z - status set to: Submission Required |  |  |  | 2018-04-10 18:49 | GEN
1267 | Joseph Levy | 232 | 1 | 11.23.6.5 | 2143 | 20 | G | Y | 2143.2 | 20 | 11.23.6.5 |  |  | Joseph Levy |  |  | Calling a S1G 2, 4, 8, or 16 MHz off-channel TDLS direct link a "wide bandwidth off-channel direct link" seems a bit confusing. I understand the need to allow for an off-channel direct link for S1G STAs, but shouldn't it be called something else. Also the way the feature is implemented in the section 11.23.6.5 seems very awkward. It would be better to add a new set of clauses for the "S1G off-channel direct link", which duplicate 11.23.6.5 with the S1G changes. This would also eliminate the need to keep switching between VHT and S1G requirements. | Remove the (11ah) additions to 11.23.6.5 which added S1G to the wide bandwidth off-channel direct link and add a new section "11.23.6.6 Setting up a S1G off-channel direct link" with the S1G requirements. |  | MAC | S1G | Submission Required | MAC: 2018-04-10 18:59:54Z - status set to: Submission Required MAC: 2018-04-10 18:58:03Z: Discussed at FLL ad hoc, supportive: 5, not supportive: 1, no opinion: 4. |  |  |  | 2018-04-10 19:00 | MAC
1268 | Joseph Levy | 232 | 1 | 9.4.2.126 | 1205 | 10 | G | Y | 1205.1 | 10 | 9.4.2.126 |  |  | Carlos Cordiero |  |  | BI is used for beacon interval though out the specification but its is not defined or listed as an acronym. Only the first use of BI, outside the table of context is referenced. Also the label used for the variable in the Query Response info field format PAME-BI is confusing due to the use of -BI. This field name should probably be changed. | Provide a definition of beacon interval and list BI as an acronym. Also rename or change the field name PAME-BI to be different e.g. PAME-bi or some other name to avoid confusion. PAME-BI is used on Page 1169, 9.4.2.92, line 38 and in the figure 9-473 line 20; and on page 2204, 11.23.3.2.5, line 22. Lastly it may be beneficial to use BI consistently though out the specification and replace the ~347 uses of "beacon interval" with BI. |  | MAC | DMG | Submission Required | MAC: 2018-04-24 17:23:14Z - status set to: Submission Required MAC: 2018-04-10 19:10:11Z: From FLL ad hoc, consider changing "BI" to "beacon interval" when it's used outside DMG. Don't change within DMG context (Doze BI, Awake BI, etc.) Submission Required. |  |  |  | 2018-04-24 17:23 | MAC
1269 | Jouni Malinen | 232 | 1 | 12.4.3 | 2319 | 62 | E | Y | 2319.6201 | 62 | 12.4.3 |  | V |  |  |  | SAE description has a typo in a MIB variable name for the password table. | Replace "dot11RSNConfigPasswordValueTable" with "dot11RSNAConfigPasswordValueTable" (i.e., "RSN" to "RSNA") on page 2319 lines 62 and 63; and on page 2320 lines 2. | REVISED (EDITOR2: 2018-05-02 05:38:06Z) - Replace "dot11RSNConfigPasswordValueTable" with "dot11RSNAConfigPasswordValueTable" (i.e., "RSN" to "RSNA") on page 2319 lines 62 and 63; and on page 2320 lines 2; replace "dot11RSNConfigDLCGroup" with "dot11RSNAConfigDLCGroup" at 2471.18. | EDITOR2 | Motion-EDITOR2-A | Ready for Motion | EDITOR2: 2018-04-22 18:20:40Z - status set to: Ready for Motion |  |  |  | 2018-05-02 05:39 | EDITOR2
1270 | Jouni Malinen | 232 | 1 | 10.42.1 | 1881 | 6 | E | Y | 1881.0601 | 6 | 10.42.1 |  | A |  |  |  | Typo in an MLME primitive name. | Replace "MLMESTART.request" with "MLME-START.request". | ACCEPTED (EDITOR2: 2018-03-25 04:08:47Z) | EDITOR2 | Motion-EDITOR2-A | Ready for Motion | EDITOR2: 2018-04-22 18:20:43Z - status set to: Ready for Motion |  |  |  | 2018-05-01 05:33 | EDITOR2
1271 | Christopher Hansen | 232 | 1 | 20.5.3.1.2 | 2867 | 10 | T | Y | 2867.1001 | 10 | 20.5.3.1.2 |  |  | Christopher Hansen |  |  | MCS 10 and MCS 11 in Table 20-15 are inferior to constant modulus constellations with lower code rates. | Add optional modes for MCS 10 and MCS 11. Contribution to be provided. |  | PHY | PHY-DMG | [5 empty] | 2018-04-09 15:27 | PHY
1272 | Christopher Hansen | 232 | 1 | B.4.24.1 | 3393 | 61 | T | Y | 3393.6101 | 61 | B.4.24.1 |  |  | Christopher Hansen |  |  | Labeling beam tracking as mandatory in the PICS is inconsistent with text in other parts of the standard. There are DMG capability bits that signal Beam tracking is not supported. (See Table 9-245, p.9.4.2.127.4) Beam tracking is optional and the PICS should follow. Furthermore, following the normative text in Section 10.39.7, p.1869, line 50, that mandates that a response will not be provided if the bit is set to zero (which results in dot11BeamTrackingTimeLimit being set to zero). | Label Beam tracking as optional in the PICS. |  | PHY | PHY-DMG | Submission Required | PHY: 2018-04-16 20:58:02Z - status set to: Submission Required |  |  |  | 2018-04-16 20:58 | PHY
1273 | Jouni Malinen | 232 | 1 | 9.4.2.24.1 | 1019 | 57 | T | Y | 1019.57 | 57 | 9.4.2.24.1 |  |  | Mark Hamilton |  |  | "AES-128-CMAC" is a name of the integrity protection algorithm used by the cipher that is called "BIP-CMAC-128". However, couple of places that are clearly referring to a cipher are incorrectly using the name of the algorithm rather than the cipher. | Replace "AES-128-CMAC" with "BIP-CMAC-128" at page 1019 line 57 and page 1020 line 27. |  | MAC | Clarification/correction | Submission Required |  |  |  |  | 2018-04-05 00:57 | MAC
1274 | Jouni Malinen | 232 | 1 | 9.4.2.24.2 | 1020 | 27 | T | Y | 1020.27 | 27 | 9.4.2.24.2 |  |  | Jouni Malinen |  |  | RSNE description of invalid data cipher suites was not updated when the new BIP ciphers were added. All four BIP ciphers are unsuitable as data ciphers. Note that an incorrect name for the BIP-CMAC-128 cipher was used here, so that is also fixed in the proposed change. I have a separate comment addressing that misnaming with an identical change in this location. | Replace "Use of AES-128-CMAC is not valid as a data cipher suite" with "Use of BIP-CMAC-128, BIP-GMAC-128, BIP-GMAC-256, and BIP-CMAC-256 is not valid as a data cipher suite" |  | MAC | Security | Submission Required |  |  |  |  | 2018-04-05 21:32 | MAC
1275 | Jouni Malinen | 232 | 1 | 12.5.4.1 | 2363 | 10 | E | Y | 2363.1001 | 10 | 12.5.4.1 |  | A |  |  |  | Typo in a BIP cipher name. | Replace "BIP-GCMP-128" with "BIP-GMAC-128" (twice) and "BIP-GCMP-256" with "BIP-GMAC-256" (twice) on page 2363 lines 10-11. | ACCEPTED (EDITOR2: 2018-03-25 08:45:08Z) | EDITOR2 | Motion-EDITOR2-A | Ready for Motion | EDITOR2: 2018-04-22 18:20:45Z - status set to: Ready for Motion |  |  |  | 2018-05-01 05:33 | EDITOR2
1276 | Jouni Malinen | 232 | 1 | 9.3.4.2 | 827 | 6 | T | Y | 827.06 | 6 | 9.3.4.2 |  |  | Carlos Cordiero |  |  | DMG Beacon frame is claimed to include SSID List element. This looks like a copy-paste error since the SSID List element is defined only to be used in Probe Request frames (see 9.4.2.72) to indicate which SSIDs are scanned for. Furthermore, the standard does not define what an SSID List element in the DMG Beacon frame would be used for. | Delete the SSID List row from Table 9-45 (DMG Beacon frame body) and renumber the Order column values for the following entries. |  | MAC | DMG | Submission Required | MAC: 2018-04-24 17:23:20Z - status set to: Submission Required |  |  |  | 2018-04-24 17:23 | MAC
1277 | Joseph Levy | 232 | 1 | 3.1 | 146 | 26 | T | N | 146.26 | 26 | 3.1 |  | J |  |  |  | The definition of "frame exchange sequence" which simply states that they are specified by Annex G, does not seem adequate. | Provide a definition for "frame exchange sequence". e.g. frame exchange sequence: a sequence of frames which are exchanged between STAs to change the state, configuration, or status of the STAs participating in the exchange. The state, configuration, or status of the participating STAs does not change until the frame exchange sequence is complete. Frame exchange sequences are specified in Annex G. | REJECTED (GEN: 2018-04-12 21:08:02Z) The descriptin in Annex G is sufficient, and the only purpose of Annex G is to give this definition. | GEN | GEN April Telecon and Adhoc | Ready for Motion | GEN: 2018-04-12 21:08:35Z - status set to: Ready for Motion GEN: 2018-04-12 16:49:21Z - status set to: Review |  |  |  | 2018-04-12 21:09 | GEN
1278 | Kazuto Yano | 232 | 1 | 3.2 | 181 | 33 | E | N | 181.33 | 33 | 3.2 |  | A |  |  |  | The definition of "subchannel selective transmission (SST) channel" is put at the next of the definition of subscription service provider (SSP) roaming. Since definitions are listed in alphabetical order, the order of these two definitions should be swapped. | Please change as in the comment. | ACCEPTED (EDITOR: 2018-04-02 22:28:14Z) | EDITOR | Motion-EDITOR-A | Ready for Motion | EDITOR: 2018-04-02 22:28:17Z - status set to: Review |  |  |  | 2018-04-13 21:30 | EDITOR
1279 | Kazuto Yano | 232 | 1 | 3.4 | 189 | 18 | E | N | 189.18 | 18 | 3.4 |  | A |  |  |  | Abbreviation BPN is put at the next of BPSK. Since abbreviations are listed in alphabetical order, the order of these two abbreviations should be swapped. | Please change as in the comment. | ACCEPTED (EDITOR: 2018-04-02 22:29:00Z) | EDITOR | Motion-EDITOR-A | Ready for Motion | EDITOR: 2018-04-02 22:29:03Z - status set to: Review |  |  |  | 2018-04-13 21:30 | EDITOR
1280 | Kazuto Yano | 232 | 1 | 3.4 | 197 | 48 | E | N | 197.48 | 48 | 3.4 |  | V |  |  |  | Abbreviation SC is double defined for "single carrier" and "sequence counter". Since SC is defined for "single carrier" earlier, another abbreviation for "sequence counter" is necessary. | Please give a new abbreviation to "sequence counter". | REVISED (EDITOR: 2018-04-13 21:52:21Z) At 197.49, delete “SC sequence counter”. | EDITOR | Motion-EDITOR-B | Ready for Motion | EDITOR: 2018-04-13 21:54:01Z - Note to the commenter: “ SC sequence counter” was added by 11ah. It was an error. “sequence counter” was used in clause 12 in 802.11-2016. An abbreviation is not necessary. EDITOR: 2018-04-13 21:53:23Z - status set to: Ready for Motion EDITOR: 2018-04-02 22:29:43Z - status set to: Discuss |  |  |  | 2018-04-13 22:03 | EDITOR
1281 | Kazuto Yano | 232 | 1 | 9.4.1.7 | 839 | 64 | T | Y | 839.64 | 64 | 9.4.1.7 |  |  | Mark Hamilton |  |  | In Table 9-51, Reason codes 40-44 are not defined. | Please change the Reason code "45" to "40-45". |  | MAC | Clarification/correction | Submission Required |  |  |  |  | 2018-04-05 00:57 | MAC
1282 | Kazuto Yano | 232 | 1 | 9.4.1.9 | 847 | 19 | T | Y | 847.19 | 19 | 9.4.1.9 |  |  | Mark Hamilton |  |  | In Table 9-52, Status code 123 is double defined. | Please change Status code "114-65535" to "114-122, 124-65535". |  | MAC | Clarification/correction | Submission Required |  |  |  |  | 2018-04-05 00:57 | MAC
1283 | Kazuto Yano | 232 | 1 | 9.4.2.1 | 915 | 48 | T | Y | 915.48 | 48 | 9.4.2.1 |  | V | Emily Qi |  |  | In Table 9-87, Element ID Extension 44 is double defined. | Please change Element ID Extension "15-32, 35-255" to "15-32, 35-43, 45-255". | REVISED (EDITOR: 2018-04-13 22:08:14Z) At 915.37, Add a new row: “Reserved”, “255”, “15-32”. At 915.44, Add a new row: “Reserved”, “255”, “35-43”. At 915.48, change “15-32, 35–255” to “45-255”. Delete Editor’s Note. | EDITOR | Motion-EDITOR-B | Ready for Motion | EDITOR: 2018-04-13 22:08:39Z - status set to: Ready for Motion MAC: 2018-04-11 17:09:58Z: Assign to Emily and move to EDITOR, to be considered along with CIDs 1091, 1101 and 1104. |  |  |  | 2018-04-13 22:09 | EDITOR
1284 | Jouni Malinen | 232 | 1 | 12.4.3 | 2320 | 1 | T | N | 2320.01 | 1 | 12.4.3 |  |  | Emily Qi |  |  | SAE "password identifier" was added in REVmd to be able to use multiple passwords with SAE. While that can be a useful option to have available for some use cases, it does make SAE configuration more complex for the user. It would be helpful for the AP to provide information on whether the password identifier is used so that non-AP STA side user interface could explicitly ask for (or not ask for) the password identifier. | Add two new bits to the Extended Capabilities field (Table 9-146) (page 1034 line 39): <ANA> ¦ SAE Password Identifier Used ¦ The STA sets the SAE Password Identifier Used field to 1 when it indicates that SAE password identifier is used and sets it to 0 if SAE password identifier is not used or there is no indication about the use of SAE password identifier. @@@ <ANA+1> ¦ SAE Password Identifier Not Used ¦ The STA sets the SAE Password Identifier Not Used field to 1 when it indicates that SAE password identifier is not used and sets it to 0 if SAE password identifier is used or there is no indication about the use of SAE password identifier. |  | PHY | Security | Submission Required | PHY: 2018-04-09 14:55:45Z - status set to: Submission Required |  |  |  | 2018-04-09 14:56 | PHY
1285 | Jouni Malinen | 232 | 1 | 6.3.33.3.2 | 421 | 18 | E | Y | 421.18 | 18 | 6.3.33.3.2 |  | A |  |  |  | MLME-LINKMEASURE.confirm points to incorrect clause for the definition of Antenna ID. 9.4.2.28 (EDCA Parameter Set element) has nothing to do with such definition; 9.4.2.39 (Antenna element) does and that clause is referenced it other locations talking about Antenna ID. | Replace "Antenna ID is defined in 9.4.2.28 (EDCA Parameter Set element)" with "Antenna ID is defined in 9.4.2.39 (Antenna element)" on page 421 lines 18 and 23. | ACCEPTED (EDITOR: 2018-04-02 23:30:48Z) | EDITOR | Motion-EDITOR-A | Ready for Motion | EDITOR: 2018-04-02 23:30:50Z - status set to: Review |  |  |  | 2018-04-13 21:30 | EDITOR
1286 | Jouni Malinen | 232 | 1 | 9.4.1.8 | 842 | 18 | T | Y | 842.18 | 18 | 9.4.1.8 |  |  | Mark Hamilton |  |  | IEEE Std 802.11-2016 modified the definition of AID field to say "A non-DMG STA assigns the value of the AID in the range of 1 to 2007; the 5 MSBs of the AID field are reserved" while the 802.11-2012 definition said "The value assigned as the AID is in the range 1-2007 and is placed in the 14 LSBs of the AID field, with the two MSBs of the AID field set to 1". This changes behavior in a backwards incompatible manner due to the general convention (see 9.2.2): "Reserved fields and subfields are set to 0 upon transmission and are ignored upon reception.". In other words, this change would imply that the two MSBs are set to 0 instead 1. This results in interoperability issues with deployed devices in particular with (Re)Association Response frames where a non-AP STA may either reject the frame if the two MSBs of the AID are not 1 or there might be undefined behavior when matching the received value against the value used in PS-Poll frames. This type of "cleanup" change is not acceptable and needs to be reverted to avoid interoperability issues with deployed devices. This comment is proposing a change for the 802.11-2012 case. A similar change could be considered for DMG and S1G cases as well, if those are expected to have interoperability issues. Alternatively, the AID field definition could be left as-is and the specific uses of AID field in the relevant frames (at least (Re)Association Response frames) could be specified to set the two MSBs to 1. | Replace "A non-DMG and non-S1G STA assigns the value of the AID in the range of 1 to 2007; the 5 MSBs of the AID field are reserved." with "A non-DMG and non-S1G STA assigns the value of the AID in the range of 1 to 2007. This value is placed in the 14 LSBs of the AID field, with the two MSBs of the AID field set to 1." |  | MAC | AID | Discuss | MAC: 2018-04-05 00:51:19Z - status set to: Discuss |  |  |  | 2018-04-05 00:51 | MAC
1287 | Abhishek Patil | 232 | 1 | 9.4.2.45 | 1076 | 1 | T | Y | 1076.01 | 1 | 9.4.2.45 |  |  | Abhishek Patil |  |  | The derivation of BSSID(i) makes references to MSB and LSB of a MAC address (BSSID). MAC address is a sequence of bits and it is confusing to refer to the bits in the address as MSB or LSB. It also conflicts with the description in clause 8 of 802-2014 spec (see Fig 10) which says that the I/G bit is bit 0 of the first octet. Per the derivation of BSSID(i), the BSSIDs in a multiple BSSID set would have the lower n-bits changing - this would mean the I/G bit is being affected - which is not the intention. Same comment for 11.10.14 | Please replace derivation of BSSID(i) so that it does not make reference to MSB/LSB and instead the operation is performed with respect to the bit positions (e.g., REF_BSSID[(48-n) : 47]). Please make appropriate changes to section 11.10.14 (P2105L25) |  | MAC | Multiple BSSID | Submission Required |  |  |  |  | 2018-04-05 20:55 | MAC
1288 | Abhishek Patil | 232 | 1 | 9.4.2.45 | 1076 | 4 | T | Y | 1076.04 | 4 | 9.4.2.45 |  |  | Abhishek Patil |  |  | Computing BSSID_B involves an integer operation ("+I" and "modulo 2^n"). However, the description is in terms bit operations (... "and n LSBs equal to [(n LSBs of REF_BSSID) +i] mod 2^n"). | Update the equation for derivation of BSSID(i) to include steps to convert the binary value to an integer and back to binary after the integer operations are performed |  | MAC | Multiple BSSID | Submission Required |  |  |  |  | 2018-04-05 20:55 | MAC
1289 | Abhishek Patil | 232 | 1 | 9.4.2.45 | 1076 | 40 | T | Y | 1076.4 | 40 | 9.4.2.45 |  |  | Abhishek Patil |  |  | Nontransmitted BSSID profile should include any element specific to that BSS (see 11.1.3.8 P1944L22) | Add a (new) bullet: "Any element specific to the BSS or whose content is different from the transmitted BSSID" |  | MAC | Multiple BSSID | Submission Required |  |  |  |  | 2018-04-05 20:55 | MAC
1290 | Abhishek Patil | 232 | 1 | 11.1.3.8 | 1943 | 12 | T | Y | 1943.12 | 12 | 11.1.3.8 |  |  | Abhishek Patil |  |  | The sentence: "The AP or PCP may include all other elements in the nontransmitted BSSID profile." conflicts with the last sentence of the third paragraph (P1944L23): "If any of the optional elements are not present in a nontransmitted BSSID profile, the corresponding values are the element values of the transmitted BSSID." The inheritance model is more efficient and preferred. This will also help keep the frame size small. Without such inheritance, the mgmt frames from a transmitted BSSID are expected to advertise each optional element for each nontransmitted BSSID. This can quickly lead to a large mgmt frame when the set contains several nontransmitted BSSIDs. Further, this would leading to other issues (like exceeding the max PPDU size). | Delete the cited sentence (2nd sentence from the 2nd paragraph). A nontransmitted BSSID inherits an element if it is not explicity advertised in the nontransmitted BSSID. |  | MAC | Multiple BSSID | Submission Required |  |  |  |  | 2018-04-05 20:55 | MAC
1291 | Abhishek Patil | 232 | 1 | 11.1.3.8 | 1944 | 1 | T | N | 1944.01 | 1 | 11.1.3.8 |  |  | Abhishek Patil |  |  | The sentence "If two or more are given, the profile is considered to be the complete set of all elements given in all such Multiple BSSID elements sharing the same BSSID index." is confusing and add no value - delete it | As in comment |  | MAC | Multiple BSSID | Submission Required |  |  |  |  | 2018-04-05 20:55 | MAC
1292 | Abhishek Patil | 232 | 1 | 11.1.3.8 | 1944 | 2 | T | N | 1944.02 | 2 | 11.1.3.8 |  |  | Abhishek Patil |  |  | Sentence can be simplified. Remove extraneous text | Change "Since the Multiple BSSID element is also present in Probe Response frames, an AP or PCP may choose to advertise the complete or a partial profile of a BSS corresponding to a nontransmitted BSSID only in the Probe Response frames." to "An AP or PCP may choose to advertise the complete or a partial profile of a BSS corresponding to a nontransmitted BSSID only in the Probe Response frames." |  | MAC | Multiple BSSID | Submission Required |  |  |  |  | 2018-04-05 20:55 | MAC
1293 | Abhishek Patil | 232 | 1 | 11.1.3.8 | 1944 | 9 | T | Y | 1944.09 | 9 | 11.1.3.8 |  |  | Abhishek Patil |  |  | The spec allows an AP to advertise a partial or complete list of profiles. A receiving STA is left guessing as it has no way to know if the mgmt frame it received carried a complete list or a partial list of profiles. Some form of signaling is required to indicate if the list if partial or complete | Provide a mechanism for the AP to signal if the current mgmt frame is advertising a complete or partial list of nontransmitted BSSIDs |  | MAC | Multiple BSSID | Submission Required |  |  |  |  | 2018-04-05 20:55 | MAC
1294 | Abhishek Patil | 232 | 1 | 11.1.3.8 | 1944 | 9 | T | Y | 1944.09 | 9 | 11.1.3.8 |  |  | Abhishek Patil |  |  | MaxBSSID Indicator field in Multiple BSSID element provides a maximum number of possible BSSIDs hosted on the device. The spec doesn't provide a mechanism to signal the actual number of BSS hosted on the device. Further, the spec permits an AP to advertise a partial list of profiles. Therefore, a non-AP STA, even after receiving several mgmt frames, has no way to figure out if it has received information about all the BSSIDs active on the device. | Spec should provide a mechanism for AP to signal a count or a bitmap of active BSSIDs hosted on the AP device. Further, spec should clarify the action on the non-AP STA side after it has received a partial list of profiles (for example, the STA could send a probe request to the AP in an attempt to obtain a complete list (or additional list of nontransmitted profiles)). |  | MAC | Multiple BSSID | Submission Required |  |  |  |  | 2018-04-05 20:55 | MAC
1295 | Abhishek Patil | 232 | 1 | 11.1.3.8 | 1944 | 12 | T | Y | 1944.12 | 12 | 11.1.3.8 |  |  | Abhishek Patil |  |  | Which elements are considered mandatory elements? | At the beginning of the second paragraph in this section (P1943L61), the spec should clarify that Nontransmitted BSSID Capability element, SSID element, Multiple BSSID-Index element and (conditionally if dot11FMSActivated is true) FMS Description element are mandatory elements for a nontransmitted BSSID and shall be present in the nontransmitted BSSID profile for that BSSID. |  | MAC | Multiple BSSID | Submission Required |  |  |  |  | 2018-04-05 20:55 | MAC
1296 | Abhishek Patil | 232 | 1 | 11.1.3.8 | 1944 | 11 | T | N | 1944.11 | 11 | 11.1.3.8 |  |  | Abhishek Patil |  |  | The action prescribed in the first two sentences of the third paragraph (P1944L11) would require an unassociated STA to scan several beacons before it can get the complete profile. Further, since there is no indication of whether the profile received so far is complete or not. Therefore, there an ambiguity on how many beacons to scan before the STA knows that it has received complete information for that BSSID. | Delete the first two sentences from the third paragraph. Change the fourth sentence in this paragraph to "When a nontransmitted BSSID profile is present in the Multiple BSSID element of the *Beacon frame or DMG Beacon frame or* Probe Response frame, the AP or PCP shall include all elements that are specific to this BSS." Adopt an inheritance model in which a nontransmitted BSSID inherits any optional element that is not advertised in its nontransmitted BSSID profile. Any BSS specific element (which has values different from the one advertised in the transmitted BSSID) is included in its nontransmitted BSSID profile. This way whenever a profile is advertised, it is complete profile without voliating max PPDU size limit. |  | MAC | Multiple BSSID | Submission Required |  |  |  |  | 2018-04-05 20:55 | MAC
1297 | Abhishek Patil | 232 | 1 | 11.1.3.8 | 1944 | 18 | T | N | 1944.1801 | 18 | 11.1.3.8 |  |  | Abhishek Patil |  |  | Sentence can be simplified. Remove extraneous text | Change "An AP or PCP is not required to include all supported nontransmitted BSSID profiles in a Probe Response frame, and may choose to only include a subset based on any criteria." to "An AP or PCP may not include all supported nontransmitted BSSID profiles in a Probe Response frame." |  | MAC | Multiple BSSID | Submission Required |  |  |  |  | 2018-04-05 20:55 | MAC
1298 | Abhishek Patil | 232 | 1 | 11.1.3.8 | 1944 | 24 | T | Y | 1944.24 | 24 | 11.1.3.8 |  |  | Abhishek Patil |  |  | The spec does not provide the ability to not inherit certain elements. For example, if a particular nontransmitted BSSID doesn't want to support or enable a particular feature that is supported by the transmitted BSSID, it cannot do so. For example, let's say the transmitted BSSID supports TWT but a particular nontransmitted BSSID doesn't want to enable TWT (for whatever reason - let's say because the number of STAs associated with that BSSID is small and manageble without enabling TWT), the spec doesn't allow this. As a result, STAs associated with that nontransmitted BSSID beleive the feature is enabled and the (TWT) element values are inherited from the transmitted BSSID. This can lead to unexpected behavior or unwanted signaling (such a request/reject) frames being exchanged between the AP and STAs. Further, STA may select and associate with a particular nontransmitted BSSID expecting certain features are (inherited and hence) supported. | Spec should provide a mechanism for a nontransmitted BSSID profile to indicate elements that this BSSID doesn't inherit from the transmitted BSSID and hence the corresponding feature is not support for STAs associated to that BSSID. |  | MAC | Multiple BSSID | Submission Required |  |  |  |  | 2018-04-05 20:55 | MAC
1299 | Abhishek Patil | 232 | 1 | 9.4.2.21.10 | 996 | 27 | T | Y | 996.27 | 27 | 9.4.2.21.10 |  | A | Abhishek Patil |  |  | There is a typo in this paragraph which is causing it to point to the wrong element (9.4.2.25 instead of 9.4.2.45). | MaxBSSID Indicator field is defined in Multiple BSSID element (9.4.2.45) not in Vendor Specific element (9.4.2.25). Please change reference to 9.4.2.45. | ACCEPTED (MAC: 2018-04-12 19:50:03Z) | MAC | Motion MAC-N | Ready for Motion | MAC: 2018-04-12 19:50:06Z - status set to: Ready for Motion |  |  |  | 2018-04-12 19:50 | MAC
1300 | Abhishek Patil | 232 | 1 | 9.4.1.25 | 857 | 34 | T | Y | 857.34 | 34 | 9.4.1.25 |  |  | Abhishek Patil |  |  | There are several sections of the spec that refer to portions of the MAC address (or BSSID) as MSB/LSB. This is confusing as MAC address/BSSID is a sequence of 48-bits. At times, the spec says I/G bit is the MSB in the address. This conflicts with the description in 802-2014 (clause 8 Fig 10) where it says I/G is bit 0 of the first octet. Please updates sections: 9.4.1.25 (P857L34), 9.4.2.21.10 (P996L29), 9.4.2.104 (P1183L1), 11.45.5.3 (P2305L20), 14.13.2.4.5 (P2612L1) and MIB references. | Please update the cited spec text to remove any references to MSB (or LSB) and instead use bit positions (e.g., MAC_ADDR[0:47]) to describe (or operate on) the corresponding bits in the MAC address. |  | MAC | Multiple BSSID | Submission Required |  |  |  |  | 2018-04-05 20:55 | MAC
1301 | Abhishek Patil | 232 | 1 | 9.4.2.21.10 | 996 | 31 | E | N | 996.31 | 31 | 9.4.2.21.10 |  | V |  |  |  | The field name has a typo - should be MaxBSSID Indicator | Delete the extra M in the field name. Change MaxMBSSID to MaxBSSID. | REVISED (EDITOR: 2018-04-05 17:25:18Z) - Accept the proposed change. In addition, at 996.29, change "48-(MaxBSSID indicator field)" to "(48 - MaxBSSID Indicator field)" . Note that the hyphen should be a minus. At 1075.56, change "Max BSSID" to "MaxBSSID”. | EDITOR | Motion-EDITOR-A | Ready for Motion | EDITOR: 2018-04-02 23:56:47Z - status set to: Review |  |  |  | 2018-04-13 21:30 | EDITOR
1302 | Abhishek Patil | 232 | 1 | 9.4.2.176 | 1274 | 51 | E | N | 1274.51 | 51 | 9.4.2.176 |  | A |  |  |  | The Reserved field size should be 3 bits | Change Reserved field size to 3 bits | ACCEPTED (EDITOR: 2018-04-03 17:19:05Z) | EDITOR | Motion-EDITOR-A | Ready for Motion | EDITOR: 2018-04-03 17:19:07Z - status set to: Review |  |  |  | 2018-04-13 21:30 | EDITOR
1303 | Carl Kain | 232 | 1 | 10.2.3.1 | 1565 | 46 | E | N | 1565.46 | 46 | 10.2.3.1 |  | V |  |  |  | Lines 46-47; The HCF combines functions from the DCF (#65)with some enhanced, QoS-specific mechanisms and frame subtypes to allow a uniform set of frame exchange sequences to be used for QoS data transfers during(#65). During what? | Looks like an error. Please finish the sentence. used for during...... | REVISED (EDITOR2: 2018-03-25 04:11:26Z) Delete "during". As per the instruction in 17/1519r4 (https://mentor.ieee.org/802.11/dcn/17/11-17-1519-04-000m-resolution-cid-65-remove-pcf.docx), the sentence "QoS-specific mechanisms and frame subtypes to allow a uniform set of frame exchange sequences to be used for QoS data transfers during both the CP and CFP" is replaced by "QoS-specific mechanisms and frame subtypes to allow a uniform set of frame exchange sequences to be used for QoS data transfers" | EDITOR2 | Motion-EDITOR2-A | Ready for Motion | EDITOR2: 2018-04-22 18:20:48Z - status set to: Ready for Motion |  |  |  | 2018-05-01 05:33 | EDITOR2
1304 | Carl Kain | 232 | 1 |  | 162 | 35 | E | N | 162.35 | 35 |  |  | V |  |  |  | Page 162 line 35-controlled access phase (CAP) definition does not spell out the PIFS acronym-add Priority to the definition of the acronym PIFS. It currently just says "an interframe space PIFS)". Page 1575 line 51 says PIFS is a priority interframe space (PIFS) | Page 162 line 35-controlled access phase (CAP)-add Priority to the definition of the acronym PIFS. It currently just says "an interframe space PIFS)". Page 1575 line 51 says PIFS is a priority interframe space (PIFS) | REVISED (EDITOR: 2018-04-13 21:55:39Z) Change cited text to “controlled access phase (CAP): A time period during which the hybrid coordinator (HC) maintains control of the medium. It might span multiple consecutive transmission opportunities (TXOPs) and can contain polled TXOPs.” | EDITOR | Motion-EDITOR-B | Ready for Motion | EDITOR: 2018-04-13 21:55:47Z - status set to: Ready for Motion EDITOR: 2018-04-05 20:57:17Z - status set to: Discuss Joseph Levy: I don’t believe there is a requirement to use PIFS to initiate a CAP, as any IFS which will allow the media to be gained will do. There is a requirement that if the media is not regained at the end of the TXOP within a PIFS that the CAP is over, but this requirement does not apply to the initial gaining of the media. Hence, I think the error was the use of PIFS which should have simply been IFS. Hence, I think the resolution should be: REVISED at 162.36, change "an interframe space (PIFS)" to "an interframe space (IFS)". But, after some additional thought I don’t understand why the detail of sensing the channel to be idle for an IFS is even necessary. While it might be helpful to define when the CAP begins and when it ends, i.e. when the media is gained and when it is released, I think it will overly complicate the definition and doesn’t seem necessary. Hence I propose that the definition should read: controlled access phase (CAP): A time period during which the hybrid coordinator (HC) maintains control of the medium. It might span multiple consecutive transmission opportunities (TXOPs) and can contain polled TXOPs. |  |  |  | 2018-04-13 22:03 | EDITOR
1305 | Carl Kain | 232 | 1 | 10.2.3.1 | 1565 | 59 | T | N | 1565.59 | 59 | 10.2.3.1 |  |  | Mark Hamilton |  |  | Text states "Frames listed in Table 9-376 (HT Action field values)(11ah)," Frames are not listed in these tables. It lists values | Grammar? Should it say "frames using values in tables.......with a value of yes in the "time priority" column.... |  | MAC | Clarification/correction | Submission Required |  |  |  |  | 2018-04-05 00:57 | MAC
1306 | Allen Heberling | 232 | 1 | 0,3 | 10 | 6 | T | Y | 10.06 | 6 | 0,3 |  |  | Emily Qi |  |  | Editor's Note re Figure i | Please update Figure i with the changes that will show the proper clause mappings between the older and newer versions |  | EDITOR |  | Assigned | EDITOR: 2018-04-30 21:45:07Z - status set to: Assigned EDITOR: 2018-04-30 21:43:49Z- Editor will update figure I after rolling in 11aj, 11ak, and 11aq. Editor Issue |  |  |  | 2018-04-30 21:45 | EDITOR
1307 | Allen Heberling | 232 | 1 | 9.4.2.1 | 915 | 51 | T | Y | 915.51 | 51 | 9.4.2.1 |  |  | Robert Stacey |  |  | Editor's note regarding the Element ID Extension | Please provide the correct Element ID extension for the Vendor Specific Request element in Table9-87 |  | MAC | ANA | Submission Required | MAC: 2018-04-05 00:52:42Z - status set to: Submission Required |  |  |  | 2018-04-05 00:53 | MAC
1308 | Allen Heberling | 232 | 1 | 10.25.2 | 1716 | 39 | T | Y | 1716.39 | 39 | 10.25.2 |  | V | Graham Smith | 11-18/672 |  | Editor's Note regarding which reference to use to describe the procedure for when transferring Data and ACK frames. | Please provide the appropriate reference that describes the procedure for when Data and ACK frames are transferred. | REVISED (MAC: 2018-04-11 15:33:33Z): Insert new clause 10.25.3 10.25.3 Data and acknowledgement transfer using immediate block ack policy and delayed block ack policy “After setting up an immediate block ack agreement following the procedure in 10.25.2 (Setup and modification of the block ack parameters), and having gained access to the medium and established protection, if necessary, the originator may transmit an A-MPDU. The RA field of the frames that are not delivered using the GCR block ack retransmission policy shall be the recipient’s individual address. The RA field of GCR frames delivered using the GCR block ack retransmission policy shall be set to the GCR concealment address. The originator requests acknowledgment of outstanding QoS Data frames by sending a BlockAckReq frame.” | MAC | Motion MAC-N | Ready for motion | MAC: 2018-04-11 15:34:03Z - status set to: Ready for motion |  |  |  | 2018-04-11 15:34 | MAC
1309 | Youhan Kim | 232 | 1 | 21.3.10.9.2 | 2972 | 49 | T | Y | 2972.49 | 49 | 21.3.10.9.2 |  |  | Youhan Kim |  |  | 160 MHz does not have 80 MHz 'segments'. | Check instances of 80 MHz 'segments' in the draft, which may need to be changed to 80 MHz 'portions'. |  | PHY | PHY-VHT | Submission Required | PHY: 2018-04-16 20:55:47Z - status set to: Submission Required |  |  |  | 2018-04-16 20:56 | PHY
1310 | Li-Hsiang Sun | 232 | 1 | 10.37.4 | 1803 | 22 | T | Y | 1803.22 | 22 | 10.37.4 |  |  | Carlos Cordiero |  |  | It is not clear what is the case that a destination DMG STA can initiate a frame exchange sequence in an SP In 10.37.6.2: "The source DMG STA shall initiate the frame exchange sequence that takes place during the SP at the start of the SP, except when the source DMG STA intends to establish a DMG protected period in which case the rules described in 10.37.6.6 (DMG protected period) shall be followed before the source DMG STA initiates the frame exchange in the SP" In 10.37.6.6.1: "To create a DMG protected period, the source DMG STA of an SP sends an RTS, and the recipient STA responds with a DMG CTS. If the recipient STA responds with a DMG CTS, then a DMG protected period is established; otherwise, no DMG protected period has been established." This sentence indicates only source DMG STA can create a DMG protected period It seems in both cases (with or without DMG protected period), the frame exchange sequence can only be initaited by the source DMG STA in an SP | In 1083.22 remove "or destination" in "b) During an SP for which the STA is identified as source or destination (10.37.6.2 (Service period (SP) allocation) and 10.37.7 (Dynamic allocation of service period))" In 1810.20, remove "or a destination DMG STA" in "A DMG STA that creates a DMG protected period during an SP in which it is a source DMG STA or a destination DMG STA moves to and stays in listening mode ..." or add a note describing the case that a destination DMG STA initiates frame exchange sequence in an SP |  | MAC | DMG | Submission Required | MAC: 2018-04-24 17:23:27Z - status set to: Submission Required |  |  |  | 2018-04-24 17:23 | MAC
1311 | Li-Hsiang Sun | 232 | 1 | 9.6.4.2 | 1388 | 39 | E | N | 1388.39 | 39 | 9.6.4.2 |  | A |  |  |  | The reference is wrong | change to see Figure-9-33 | ACCEPTED (EDITOR: 2018-04-03 17:50:51Z) | EDITOR | Motion-EDITOR-A | Ready for Motion | EDITOR: 2018-04-03 17:50:53Z - status set to: Review |  |  |  | 2018-04-13 21:30 | EDITOR
1312 | Li-Hsiang Sun | 232 | 1 | 9.4.2.29 | 1040 | 22 | T | Y | 1040.22 | 22 | 9.4.2.29 |  |  | Carlos Cordiero |  |  | Table 9-151 Downlink "DMG BSS: MSDUs or A-MSDUs are sent by the non-AP recipient of the ADDTS Request frame" is very confusing In 11.4.1 the spec says "It is always the responsibility of the non-AP STA to initiate the creation of a TS regardless of its direction." However in p1040.22 downlink definition, the ADDTS request is received by non-AP STA (sent by AP?), while data is sent to the AP (uplink?) | clarify the definition of downlink for DMG BSS |  | MAC | DMG | Submission Required | MAC: 2018-04-24 17:23:34Z - status set to: Submission Required |  |  |  | 2018-04-24 17:24 | MAC
1313 | Li-Hsiang Sun | 232 | 1 | 10.25.5.8 | 1726 | 25 | T | Y | 1726.25 | 25 | 10.25.5.8 |  | J | Graham Smith |  |  | Not clear why the situation described in the NOTE can happen: "It is possible for the Starting Sequence Number subfield value (SSN) of the received BlockAck frame to be greater than WinStartO" In the received BA frame, based on the requirement in p1722.11 1. SSN<=WinStart_R The receiver bases on the successfully received MPDU with the highest SN x to determine WinStart_R (10.25.5.4 step b): 2. winStart_R= x - WinSize+1 3. x<=WinStart_O+WinSize-1 combines 1,2,3 SSN<=WinStart_R<=WinStart_O So it does not seem possible SSN > winStart_O The originator can send a BAR with SSN>winStart_O to initialize the recipient's BA record bitmap, but this is not the case described by the NOTE | clarify the NOTE | REJECTED (MAC: 2018-04-11 15:35:01Z): Using partial-state operation it is possible that the SSN is greater than WinStart 0 as the recipient may be using a bit map based upon the received Data frames. | MAC | Motion MAC-N | Ready for motion | MAC: 2018-04-11 15:35:08Z - status set to: Ready for motion |  |  |  | 2018-04-11 15:35 | MAC
1314 | Li-Hsiang Sun | 232 | 1 | 11.4.1 | 2035 | 19 | T | Y | 2035.1899 | 19 | 11.4.1 |  |  | Carlos Cordiero |  |  | "A non-AP DMG STA that is not the source DMG STA of a specific TS shall not initiate the exchange of a TSPEC to the AP DMG STA or PCP DMG STA to create that TS", However, in the Allocation Direction subfield in the DMG attribute field of TSPEC element, the value can be 0 to indicate the sender of ADDTS request is not the source DMG STA of the allocation | remove "A non-AP DMG STA that is not the source DMG STA of a specific TS shall not initiate the exchange of a TSPEC to the AP DMG STA or PCP DMG STA to create that TS." |  | MAC | DMG | Submission Required | MAC: 2018-04-24 17:23:41Z - status set to: Submission Required |  |  |  | 2018-04-24 17:24 | MAC
1315 | Li-Hsiang Sun | 232 | 1 | 9.5.4 | 1371 | 60 | T | Y | 1371.6 | 60 | 9.5.4 |  |  | Assaf Kasher |  |  | The L-RX subfield description can be reworded to use the trem TRN unit instead of TRN-R subfileds x4 | change to :"If the MID-REQ subfield is set to 0, the L-RX subfield indicates the number of TRN-R units requested by the transmitting STA as part of beam refinement. Possible values range from 0 to 16. Other values are reserved. If the subfield is set to 0, the transmitting STA does not need receive training as part of beam refinement..If the MID-REQ subfield is set to 1, the L-RX subfield indicates the number of TRN-R units that the STA uses during the MID phase for each tx sector/awv" |  | MAC | TRN | Discuss | MAC: 2018-04-05 19:54:11Z - status set to: Discuss |  |  |  | 2018-04-05 19:54 | MAC
1316 | Li-Hsiang Sun | 232 | 1 | 20.9.2.2.7 | 2888 | 28 | T | Y | 2888.28 | 28 | 20.9.2.2.7 |  |  | Christopher Hansen |  |  | The description of 20.9.2.2.7 channel measurement may need to be improved: It describes the largest amplitude based on the CE of BRP-RX, but later in the paragraph it uses TRN-T (mixing field and subfield). It is not clear what beam refinement feedback subfield refers to In table 9-256, each tap I/Q measurement is relative to the 'strongest tap measured', however in this cluase, each tap is relative to the same tap measured in the first TRN-T | revise the procedure in 20.9.2.2.7 to be consistent with the description of table 9-256 |  | PHY | PHY-DMG | [5 empty] | 2018-04-09 15:28 | PHY
1317 | Li-Hsiang Sun | 232 | 1 | 9.4.2.135 | 1225 | 48 | T | Y | 1225.48 | 48 | 9.4.2.135 |  |  | Assaf Kasher |  |  | It is not clear what 'strongest tap measured' means in table 9-256. Is it the strongest tap of the same TRN unit, or the strongest tap of all TRN units? "Unless all in-phase and quadrature component values are reported as zero, they are scaled such that the two most significant bits for at least one of the component values equal 01 or 10 (binary)." Should this requirement applies to all taps, or just the 'strongest tap measured' and other taps scaled accrodingly? | revise the description/meaning |  | MAC | TRN | Submission Required | MAC: 2018-04-05 19:54:23Z - status set to: Submission Required |  |  |  | 2018-04-10 19:11 | MAC
1318 | Li-Hsiang Sun | 232 | 1 | 10.39.4 | 1848 | 63 | T | Y | 1848.63 | 63 | 10.39.4 |  |  | Carlos Cordiero |  |  | With fragmented TXSS in BTI, how a non-AP STA find the TBTT of the first DMG beacon frame of the next BI, in order to be awake in advance? | add in a DMG beacon frame a field indicating the start time of the current BTI, or describing the STA wishing to receive a complete TXSS needs to be continuously awake for TXSS Span*BI after receiving the first DMG beacon |  | MAC | DMG | Submission Required | MAC: 2018-04-24 17:23:48Z - status set to: Submission Required |  |  |  | 2018-04-24 17:24 | MAC
1319 | Li-Hsiang Sun | 232 | 1 | 10.39.2.1 | 1836 | 44 | T | Y | 1836.4399 | 44 | 10.39.2.1 |  |  | Carlos Cordiero |  |  | "A STA shall set the TRN-LEN parameter of the TXVECTOR to 0 for a frame transmitted as part of a sector sweep." An 11ad non-AP STA should not discard a DMG PPDU with TRN-LEN >0 when it is trying to look for a DMG beacon, because an EDMG AP may send beacon with TRN-LEN >0 | add an exception for DMG beacon. This should be corrected in rev.MD instead of in 11ay |  | MAC | DMG | Submission Required | MAC: 2018-04-24 17:23:54Z - status set to: Submission Required |  |  |  | 2018-04-24 17:24 | MAC
1320 | Li-Hsiang Sun | 232 | 1 | 10.3.2.1 | 1575 | 7 | T | Y | 1575.0699 | 7 | 10.3.2.1 |  |  | Carlos Cordiero |  |  | "when at least one of the counters is nonzero, the indication is busy" The requirement may be too restrictive for a DMG STA maintaining multiple NAVs If NAV setting frame is appended with TRN-R units, a 3rd party STA receiving with quiasi-omni pattern in a CBAP can use the TRN-R to test the direction associated with the NAV. If such STA has attenna pattern reciprocity, it may transmit/receive in directions not corresponding to NAVs with busy directions | add "If a NAV setting frame was appended with TRN-R units, a STA with Antenna Pattern Reciprocity set to 1 in the DMG Capabilities element, may consider the couter associated with the NAV setting frame as zero when the STA initiates or responds to a TXOP using an awv which was tested via TRN-R with detected energy below receive sensitivity of MCS0" |  | MAC | DMG | Submission Required | MAC: 2018-04-24 17:24:01Z - status set to: Submission Required |  |  |  | 2018-04-24 17:24 | MAC
1321 | Mark RISON | 232 | 1 | 6.3.19.1.4 | 380 | 47 | T | Y | 380.47 | 47 | 6.3.19.1.4 | [5 empty] | Mathy of KRACK fame has identified an edge case where the adversary can first install a new group key (e.g. using a WNM-Sleep Exit frame), and then reinstall an old group key (e.g. using an EAPOL-Key group message). Jouni of wpa_supplicant fame concurs, as I understand it. This edge case should be explicitly addressed in the standard. Mathy suggests wording like: "Additionally, stations must track the last configured GTK/IGTK value separately from EAPOL-Key frames and WNM-Sleep Mode frames to cover a corner case where these two different mechanisms may get used when the GTK/IGTK has changed and tracking a single value is not sufficient to detect a possible key reinstallation". (We might want to make the wording more generic, so that we won't have spec rot when a third way to set (I)GTKs gets introduced.) | At the end of 6.3.19.1.4 add a para "Additionally, stations shall track the last configured GTK/IGTK value separately from EAPOL-Key frames and WNM-Sleep Mode frames. NOTE--- This is to cover a corner case where these two different mechanisms may get used when the GTK/IGTK has changed and tracking a single value is not sufficient to detect a possible key reinstallation." |  | GEN | [6 empty] | 2018-03-21 17:23 | EDITOR
1322 | Mark RISON | 232 | 1 | 12.7.6.5 | 2423 | 7 | T | Y | 2423.0701 | 7 | 12.7.6.5 |  |  | Jouni Malinen |  |  | Mathy of KRACK fame thinks that a careful inspection of the 802.11 standard reveals that the authenticator may accept any replay counter that was used in the 4-way handshake, not only the latest one [Subclause 12.7.6.5]: "On reception of message 4, the Authenticator verifies that the Key Replay Counter field value is one that it used on this 4-way handshake" In practice, he found that several APs indeed accept an older replay counter. More precisely, some APs accept replay counters that were used in a message to the client, but were not yet used in a reply from the client. These APs will accept the older unencrypted message 4, which has the replay counter r+1. As a result, these AP will install the PTK, and will start sending encrypted unicast data frames to the client. Mathy suggests that something like the following would make it clearer: "On reception of message 4, the Authenticator verifies that the Key Replay Counter field value is one that it used on this 4-way handshake and is strictly larger than that in any other EAPOL-Key frame received thus far during this session." | At the cited location change "On reception of message 4, the Authenticator verifies that the Key Replay Counter field value is one that it used on this 4-way handshake" to "On reception of message 4, the Authenticator verifies that the KeyReplay Counter field value is one that it used on this 4-way handshake and is strictly larger than that in any other EAPOL-Key frame received thus far during this session" |  | PHY | Security | [5 empty] | 2018-04-16 21:22 | PHY
1323 | Mark RISON | 232 | 1 | 12.3.3.3 | 2315 | 17 | T | Y | 2315.1699 | 17 | 12.3.3.3 |  |  | Graham Smith |  |  | It is confusing to have something called "FILS Shared Key authentication", as it sounds as if this is a special case of "Shared Key authentication" (a.k.a. WEP) | Delete Subclause 12.3.3.3 |  | PHY | Security-WEP | Submission Required | PHY: 2018-04-10 19:49:04Z - status set to: Submission Required Move this comment to be part of the WEP discussion. PHY: 2018-04-09 14:53:33Z - status set to: Review |  |  |  | 2018-04-17 15:32 | PHY
1324 | Mark RISON | 232 | 1 | 12.12 | 2465 | 61 | T | Y | 2465.6101 | 61 | 12.12 |  | J | Michael Montemurro |  |  | It is confusing to have something called "FILS Shared Key authentication", as it sounds as if this is a special case of "Shared Key authentication" (a.k.a. WEP) | Change "FILS Shared Key" to "FILS Common Key" throughout the document and change "FILS_SHARED_KEY" to "FILS_COMMON_KEY" throughout the document | REJECTED (PHY: 2018-04-12 15:14:38Z) The term “FILS Shared Key” is unambiguous. | PHY | PHY Motion A | Ready for Motion | PHY: 2018-04-12 15:15:36Z - status set to: Ready for Motion PHY: 2018-04-09 15:18:35Z - status set to: Review |  |  |  | 2018-04-12 15:18 | PHY
1325 | Mark RISON | 232 | 1 | 4.9.4 | 256 | 63 | E | Y | 256.63 | 63 | 4.9.4 |  | A |  |  |  | "Each MAC SAP is controlled by a separate and independent RSNA key management entity and IEEE 802.1X Authenticator/Supplicant, unless if transparent FST is used in which case" -- broken grammar | Change the cited text to "Each MAC SAP is controlled by a separate and independent RSNA key management entity and IEEE 802.1X Authenticator/Supplicant unless transparent FST is used, in which case" (comma moved and "if" deleted) | ACCEPTED (EDITOR: 2018-04-02 23:23:15Z) | EDITOR | Motion-EDITOR-A | Ready for Motion | EDITOR: 2018-04-02 23:23:17Z - status set to: Review |  |  |  | 2018-04-13 21:30 | EDITOR
1326 | Mark RISON | 232 | 1 | 10.23.5.4 | 1698 | 49 | E | Y | 1698.49 | 49 | 10.23.5.4 |  | A |  |  |  | "AP may designate a RAW for trigger frames" -- missing article | Prepend "An" to the cited text | ACCEPTED (EDITOR2: 2018-03-25 04:13:07Z) | EDITOR2 | Motion-EDITOR2-A | Ready for Motion | EDITOR2: 2018-04-22 18:20:53Z - status set to: Ready for Motion |  |  |  | 2018-05-01 05:33 | EDITOR2
1327 | Mark RISON | 232 | 1 | 17.3.5.5 | 2695 | 40 | E | Y | 2695.3999 | 40 | 17.3.5.5 |  | A |  |  |  | "The 127-bit sequence generated repeatedly by the scrambler shall be (leftmost used first), 00001110 11110010 11001001 00000010 00100110 00101110 10110110 00001100 11010100 11100111 10110100 00101010 11111010 01010001 10111000 1111111, when the all 1s initial state is used." -- this follows from the definition of the scrambler and hence is duplication | Change the cited text to "NOTE---The 127-bit sequence generated repeatedly by the scrambler is (leftmost used first), 00001110 11110010 11001001 00000010 00100110 00101110 10110110 00001100 11010100 11100111 10110100 00101010 11111010 01010001 10111000 1111111, when the all 1s initial state is used." | ACCEPTED (EDITOR2: 2018-03-25 08:58:41Z) | EDITOR2 | Motion-EDITOR2-A | Ready for Motion | EDITOR2: 2018-04-22 18:20:55Z - status set to: Ready for Motion |  |  |  | 2018-05-01 05:33 | EDITOR2
1328 | Mark RISON | 232 | 1 | 9.4.2.24.1 | 1018 | 59 | E | Y | 1018.59 | 59 | 9.4.2.24.1 |  | A |  |  |  | "In Figure 9-279 (RSNE format), m denotes the pairwise cipher suite count, n the AKM suite count, and s is the PMKID count." -- broken grammar | Delete "is" in the cited text | ACCEPTED (EDITOR: 2018-04-02 23:57:27Z) | EDITOR | Motion-EDITOR-A | Ready for Motion | EDITOR: 2018-04-02 23:57:29Z - status set to: Review |  |  |  | 2018-04-13 21:30 | EDITOR
1329 | Mark RISON | 232 | 1 | 4.3.15 | 217 | 8 | T | Y | 217.08 | 8 | 4.3.15 |  |  | Mark Hamilton |  |  | "A VHT STA is an HT STA that [...] but does not operate in the 2.4 GHz band." -- it needs to be clearer that it only operates in the 5 GHz band | Change "does not operate in the 2.4 GHz band" to "operates only in the 5 GHz band" in the cited text |  | PHY | VHT | Submission Required | GEN: 2018-04-10 15:25:38Z - status set to: Submission Required |  |  |  | 2018-04-10 15:26 | GEN
1330 | Mark RISON | 232 | 1 | 3.1 | 153 | 53 | T | Y | 153.53 | 53 | 3.1 |  | J |  |  |  | "spatial stream: One of several streams of bits or modulation symbols" -- the stream is a stream of symbols, not of bits | Delete "bits or" in the cited text | REJECTED (GEN: 2018-04-12 21:18:05Z) Refer to Figure 19-3 for an example that shows that the spatial stream can be a stream of bits. Bits are converted to modulation symbols which are then sent out on different antenna. | GEN | GEN April Telecon and Adhoc | Ready for Motion | GEN: 2018-04-12 21:19:52Z - status set to: Ready for Motion GEN: 2018-04-12 16:50:33Z - status set to: Review Bits are converted to modulation symbols which are then sent out on spatials streams. |  |  |  | 2018-04-12 21:21 | GEN
1331 | Mark RISON | 232 | 1 | 21.3.11.2 | 2980 | 41 | T | Y | 2980.4099 | 41 | 21.3.11.2 |  |  | Youhan Kim |  |  | "The beamformee decides the tone grouping value to be used in the beamforming feedback matrix V. A beamformer shall support all tone grouping values and Codebook Information values." -- first sentence missing codebook and second has odd capitalisation | Change the cited text to "The beamformee decides the tone grouping and codebook size to be used in the beamforming feedback matrix V. A beamformer shall support all tone groupings and codebook sizes." |  | PHY | PHY-VHT | [5 empty] | 2018-04-16 21:04 | PHY
1332 | Mark RISON | 232 | 1 | 9.4.1.48.1 | 883 | 29 | E | Y | 883.29 | 29 | 9.4.1.48.1 |  | A |  |  |  | "adjacent subcarriers" should not be italic at the referenced location | De-italicise the cited text at the referenced location | ACCEPTED (EDITOR: 2018-04-02 23:52:43Z) | EDITOR | Motion-EDITOR-A | Ready for Motion | EDITOR: 2018-04-02 23:52:46Z - status set to: Review |  |  |  | 2018-04-13 21:30 | EDITOR
1333 | Mark RISON | 232 | 1 | 9.4.2.185 | 1285 | 22 | E | Y | 1285.22 | 22 | 9.4.2.185 |  | A |  |  |  | "The FILS category (FILSC) Type field" -- no such field | Change the cited text to "The FILSC Type field" | ACCEPTED (EDITOR: 2018-04-03 17:20:33Z) | EDITOR | Motion-EDITOR-A | Ready for Motion | EDITOR: 2018-04-03 17:20:35Z - status set to: Review |  |  |  | 2018-04-13 21:30 | EDITOR
1334 | Mark RISON | 232 | 1 | 11.45.5.3 | 2304 | 59 | T | Y | 2304.5901 | 59 | 11.45.5.3 |  |  | Marc Emmelmann |  |  | " the non-AP STA shall check the FILSC Type field to determine if it satisfies the condition specified in each and every optional field that is present" -- no specification is given of how optional fields encode a condition and how these conditions are deemed satisfied | Delete Subclauses 11.45.5 and 9.4.2.185 |  | MAC | FILS | Submission Required |  |  |  |  | 2018-04-05 20:47 | MAC
1335 | Mark RISON | 232 | 1 | 11.45.5.3 | 2304 | 59 | T | Y | 2304.5901 | 59 | 11.45.5.3 |  |  | Marc Emmelmann |  |  | " the non-AP STA shall check the FILSC Type field to determine if it satisfies the condition specified in each and every optional field that is present" -- no specification is given of how optional fields encode a condition and how these conditions are deemed satisfied | Add text to describe what condition has to be met for each of the optional fields (and also state what happens if no optional fields are present) |  | MAC | FILS | Submission Required |  |  |  |  | 2018-04-05 20:47 | MAC
1336 | Mark RISON | 232 | 1 | 9.4.2.185 | 1285 | 16 | T | Y | 1285.16 | 16 | 9.4.2.185 |  |  | Marc Emmelmann |  |  | "The Differentiated FILS Time field contains an unsigned integer that specifies the time duration for the validity of fast initial link setup category (FILSC) Information priority condition" -- it is not clear what a FILSC Information priority condition is or what its duration means | Delete Subclauses 11.45.5 and 9.4.2.185 |  | MAC | FILS | Submission Required |  |  |  |  | 2018-04-05 20:47 | MAC
1337 | Mark RISON | 232 | 1 | 11.45.5.3 | 2305 | 2 | T | Y | 2305.02 | 2 | 11.45.5.3 |  |  | Marc Emmelmann |  |  | "The Differentiated FILS Time field contains an unsigned integer that specifies the time duration for the validity of fast initial link setup category (FILSC) Information priority condition" -- it is not clear what a FILSC Information priority condition is or what its duration means. It seems from 11.45.5.3 that it's a period after reception of a DILS element during which a STA that does not meet certain conditions does not setup a link (not sure whether that's the same as not associate). However, it means a STA can be permanently locked out, since every beacon/probe response can reset the timeout | At the referenced location change " Otherwise, the non-AP STA shall postpone the link setup with the AP until the time specified in the last received Differentiated FILS Time field elapses." to " Otherwise, the non-AP STA shall not associate with the AP until the time specified in the first received Differentiated FILS Time field elapses; when it has elapsed the STA may perform link setup with the AP." |  | MAC | FILS | Submission Required |  |  |  |  | 2018-04-05 20:47 | MAC
1338 | Mark RISON | 232 | 1 | 9.4.2.185 | 1285 | 37 | T | Y | 1285.37 | 37 | 9.4.2.185 |  |  | Mark Hamilton |  |  | " At least one of the bits in FILSC Type field is set to 1. " -- but setting one of the reserved bits would not be helpful (and would be contrary to the definition of "reserved") | Change the cited text at the referenced location to "At least one of the non-reserved bits in FILSC Type field is set to 1." |  | MAC | Clarification/correction | Submission Required |  |  |  |  | 2018-04-05 00:57 | MAC
1339 | Mark RISON | 232 | 1 | 10.35.5.2 | 1787 | 1 | T | Y | 1787.01 | 1 | 10.35.5.2 |  |  | Youhan Kim |  |  | "A VHT beamformer may use the following worst-case parameters to estimate the duration of the expected frame(s) that contain(s) the feedback response(s): lowest rate in basic VHT-MCS set, no grouping." -- also need to specify the codebook size | Change the cited text at the referenced location to "A VHT beamformer may use the following worst-case parameters to estimate the duration of the expected frame(s) that contain(s) the feedback response(s): lowest rate in basic VHT-MCS set, no grouping, highest-precision codebook." |  | MAC | VHT | Submission Required |  |  |  |  | 2018-04-05 21:56 | MAC
1340 | Mark RISON | 232 | 1 |  |  |  | E | Y |  |  |  |  | A |  |  |  | A multiplication glyph rather than an x should be used for multiplication | Change "x" to a multiplication glyph in "3x2", "n x 2" (4x), "2xn", "2x1 STBC" (4x), "2 x a" (4x), "2x Block-Wise", "2x repetition" (8x), "32x spreading with Ga" (3x) | ACCEPTED (EDITOR: 2018-04-03 17:12:10Z) | EDITOR | Motion-EDITOR-A | Ready for Motion | EDITOR: 2018-04-03 17:12:13Z - status set to: Review |  |  |  | 2018-04-13 21:30 | EDITOR
1341 | Mark RISON | 232 | 1 | 12.5.5.1 | 2365 | 65 | T | Y | 2365.6499 | 65 | 12.5.5.1 |  | J | Jouni Malinen |  |  | Mathy of KRACK fame has suggested that GCMP has high vulnerability to nonce reuse | State in 12.5.5.1 that GCMP is deprecated because it is excessively vulnerable to nonce reuse |  | PHY | Security | Review | PHY: 2018-04-10 14:36:41Z - Jouni to provide a rejection reason. No appropriate to deprecate mechanism in widespread use and being actively deployed. GCMP is the only cipher available for 60 GHz use. GCMP, implemented correctly prevents/avoids nonce re-use. PHY: 2018-04-09 15:01:06Z - status set to: Review |  |  |  | 2018-04-10 14:39 | PHY
1342 | Mark RISON | 232 | 1 | 9.4.1.48.1 | 879 | 30 | E | Y | 879.3 | 30 | 9.4.1.48.1 |  | V |  |  |  | There are lots of references to a "Compressed Feedback Beamforming Matrix subfield" but no such subfield is defined in any field | State in the referenced subclause and in Subclause 9.4.1.48.2 that the VHT Compressed Beamforming Report field consists of a Compressed Feedback Beamforming Matrix subfield | REVISED (EDITOR: 2018-04-13 21:48:01Z) Change "Compressed Feedback Beamforming Matrix” to "Compressed Beamforming Feedback Matrix" thoughout the draft. | EDITOR | Motion-EDITOR-B | Ready for Motion | EDITOR: 2018-04-13 21:54:38Z - Note to the commenter: The format of VHT Compressed Beamforming Report information is defined in Table 9-75. There is no need to state that the VHT Compressed Beamforming Report field consists of a Compressed Feedback Beamforming Matrix subfield. EDITOR: 2018-04-13 21:49:17Z - status set to: Ready for Motion EDITOR: 2018-04-02 23:52:34Z - status set to: Discuss |  |  |  | 2018-04-13 22:03 | EDITOR
1343 | Mark RISON | 232 | 1 | 11.1.4.3.4 | 1955 | 16 | T | Y | 1955.16 | 16 | 11.1.4.3.4 |  |  | Mark Hamilton |  |  | "If the next Beacon is not used as a response" is missing "frame" | Add "frame" after "Beacon" in the cited text at the referenced location |  | MAC | Clarification/correction | Submission Required |  |  |  |  | 2018-04-05 00:57 | MAC
1344 | Mark RISON | 232 | 1 | 9.3.4.2 | 828 | 20 | E | Y | 828.2 | 20 | 9.3.4.2 |  | A |  |  |  | "is not be present" has broken grammar | Delete "be" in the cited text at the referenced location | ACCEPTED (EDITOR: 2018-04-02 23:42:32Z) | EDITOR | Motion-EDITOR-A | Ready for Motion | EDITOR: 2018-04-02 23:42:35Z - status set to: Review |  |  |  | 2018-04-13 21:30 | EDITOR
1345 | Mark RISON | 232 | 1 | 4.5.4.9 | 245 | 33 | E | Y | 245.33 | 33 | 4.5.4.9 |  | A |  |  |  | "Management frame protection protocols in an infrastructure BSS or IBSS apply to robust Management frames after RSNA PTK establishment for protection of individually addressed frames is completed and after delivery of the IGTK to protect group addressed frames. Management frame protection protocols in an MBSS apply to the following frames: --- Individually addressed robust Management frames after establishment of the RSNA MTK, --- Group addressed robust Management frames that are specified with "Yes" in the "Group Addressed Privacy" column of Table 9-53 (Category values) after establishment of the RSNA MGTK, and --- Group addressed robust Management frames that are specified with "No" in the "Group Addressed Privacy" column of Table 9-53 (Category values) after establishment of the RSNA IGTK. See 14.7 (Mesh security) for details. Robust management frame protection is implemented by CCMP, GCMP, and BIP confidentiality protocols and the SA Query procedure." -- MFP should be "robust" everywhere or nowhere | Change "robust management frame protection" to "management frame protection" throughout the document (case-preservingly) | ACCEPTED (EDITOR: 2018-04-13 21:50:55Z) | EDITOR | Motion-EDITOR-B | Ready for Motion | EDITOR: 2018-04-13 21:50:57Z - status set to: Ready for Motion EDITOR: 2018-04-02 23:22:00Z - status set to: Discuss |  |  |  | 2018-04-13 22:03 | EDITOR
1346 | Mark RISON | 232 | 1 | 15.3.6 | 2634 | 38 | T | Y | 2634.3799 | 38 | 15.3.6 |  |  | Michael Montemurro |  |  | There are two floatings A in a circle | Add an arrow from the higher-up floating A in a circle to the Switch to RX STATE box. Add an arrow going right to nowhere from the lower-down one |  | PHY | PHY-DSSS | Discuss | PHY: 2018-04-16 20:48:10Z - status set to: Discuss |  |  |  | 2018-04-16 20:49 | PHY
1347 | Mark RISON | 232 | 1 | 10.3.4.3 | 1607 | 40 | T | Y | 1607.4 | 40 | 10.3.4.3 |  | J | Graham Smith |  |  | 10.3.4.3 (Backoff procedure for DCF) says (paragraph 5) [context: backoff suspended when medium busy]: "The medium shall be determined to be idle for the duration of a DIFS --->*or EIFS*<---- as appropriate ... before the backoff procedure is allowed to resume". This conflicts with a reading of the lettered paragraphs in 10.22.2.4, which determine the corresponding rules for EDCA. Note in particular that the only mention of EIFS is in b), which is therefore crucial. The prologue to the lettered items says "EDCAF operations shall be performed at slot boundaries, defined as follows on the primary channel, for each EDCAF:". b) Following EIFS - DIFS + AIFSN[AC] x aSlotTime + aSIFSTime - aRxTxTurnaroundTime of idle medium after the last indicated busy medium as determined by the physical CS mechanism that was the result of a (11ah)non-S1G frame reception that has resulted in FCS error, or (11ah)of a frame reception that has resulted in PHY-RXEND.indication (RXERROR) primitive where the value of RXERROR is not NoError. Note in particular that EIFS here is applied only for busy medium that was the result of the error itself. So it seems that when there is later busy medium, and hence the backoff is suspended in the sense of 10.3.4.3, the catch-all item e) for what to do following busy medium applies. This makes no mention of using EIFS, so the medium only has to be clear for the standard formula involving AIFS at this point. FWIW, the EDCA version probably makes more sense. The point of EIFS is to clear out a single possible bad frame from consideration. Repeated use of EIFS after that has happened doesn't seem useful. | Delete " or EIFS" in " The backoff counter is next decremented after the medium has been determined to be idle for the duration of a DIFS or EIFS, as appropriate" in 10.4.3.4 | REJECTED (MAC: 2018-04-06 15:41:42Z): EDCA and DCF backoff procedures should be basically the same. Removing EIFS condition only from DCF would be a major difference to EDCA. EIFS is required to account for packets with frame errors, as specified in 10.3.2.3.7. | MAC | Motion MAC-N | Ready for motion | MAC: 2018-04-06 15:47:21Z - status set to: Ready for motion MAC: 2018-04-04 23:29:41Z - status set to: Discuss |  |  |  | 2018-04-06 16:04 | MAC
1348 | Mark RISON | 232 | 1 | 20.3.4 | 2852 | 1 | E | Y | 2852.01 | 1 | 20.3.4 |  | V |  |  |  | In Table 20-4 there are still "T_STF-CP" and "T_CE-CP" and "F_CCP" and "T_CCP". I think the CPs stand for "Control PHY", which was changed to "Control Mode" in TGmc | Change "CP" to "CM" throughout Table 20-4 | REVISED (EDITOR2: 2018-03-25 09:05:22Z) 2852.21: replace "F_CCP" with "F_CCM". 2852.23: replace "T_CCP" with "T_CCM". 2852.23: replace "F_CCP" with "F_CCM". 2852.25: replace "T_{STF-CP}" with "T_{STF-CM}". 2852.27: replace "T_{CE-CP}" with "T_{CE-CM}". 2891.13: replace "T_{STF-CP}" with "T_{STF-CM}". 2891.13: replace "T_{CE-CP}" with "T_{CE-CM}". | EDITOR2 | Motion-EDITOR2-A | Ready for Motion | EDITOR2: 2018-04-22 18:20:58Z - status set to: Ready for Motion |  |  |  | 2018-05-01 05:33 | EDITOR2
1349 | Mark RISON | 232 | 1 | 11.42.3 | 2287 | 18 | T | Y | 2287.1799 | 18 | 11.42.3 |  |  | Mark Hamilton |  |  | "A GDD dependent STA shall cease all transmission when (#172)dot11GDDEnablementValidityTimer has expired" -- a MIB variable cannot expire | Change the cited text in the referenced location to "A GDD dependent STA shall cease all transmission when the GDD enablement validity timer has expired". In the para above delete "by decrementing dot11GDDEnablementValidityTimer". In Figure 11-51 change "dot11GDDEnablementValidityTimer has expired" to "GDD enablement validity timer has expired". In 11.42.4.1 change "it reinitializes the dot11GDDEnablementValidityTimer to" to "it reinitializes the GDD enablement validity timer". In C.3 delete dot11GDDEnablementValidityTimer. In Tables E-8 and E-11 delete the dot11GDDEnablementValidityTimer row |  | MAC | Clarification/correction | Submission Required |  |  |  |  | 2018-04-05 00:57 | MAC
1350 | Mark RISON | 232 | 1 | 9.4.2.28 | 1037 | 29 | E | Y | 1037.29 | 29 | 9.4.2.28 |  | V |  |  |  | Figure 9-289, "ECWmin and ECWmax fields" should be "ECWmin/ECWmax field format" | Change the referenced figure caption from "ECWmin and ECWmax fields" to "ECWmin/ECWmax field format" and above it change "ECWmin and ECWmax fields are" to "ECWmin/ECWmax field is" and below it change "The ECWmin and ECWmax fields" to "The ECWmin and ECWmax subfields" | REVISED (EDITOR: 2018-04-06 15:11:32Z) - Accept proposed changes in "Proposed Change". In addition, at 1036.57, change “ACI/AIFSN field” to “ACI/AIFSN field format”. | EDITOR | Motion-EDITOR-A | Ready for Motion | EDITOR: 2018-04-02 23:58:12Z - status set to: Review |  |  |  | 2018-04-13 21:30 | EDITOR
1351 | Mark RISON | 232 | 1 | 20 | 2845 | 1 | T | Y | 2845.01 | 1 | 20 |  |  | Assaf Kasher |  |  | It's a bad idea for the scrambler state to be all-zeroes | In Table 20-11 append "May be set to any nonzero value." after "Bits X1-X4 of the initial scrambler state." In Table 20-13 append "May be set to any nonzero value." after "Bits X1-X7 of the initial scrambler state." |  | PHY | PHY-DMG | [5 empty] | 2018-04-09 15:26 | PHY
1352 | Mark RISON | 232 | 1 | 3 | 141 | 12 | E | Y | 141.12 | 12 | 3 |  | A |  |  |  | "homogenous" is a biological concept | Change both instances of "homogenous" to "homogeneous" | ACCEPTED (EDITOR: 2018-04-02 22:22:41Z) | EDITOR | Motion-EDITOR-A | Ready for Motion | EDITOR: 2018-04-02 22:22:43Z - status set to: Review |  |  |  | 2018-04-13 21:30 | EDITOR
1353 | Mark RISON | 232 | 1 | 9.4.2.166 | 1263 | 63 | E | Y | 1263.63 | 63 | 9.4.2.166 |  | A |  |  |  | There is no such thing as an "FTM frame" or an "FTM Frame" or an "FTM Request frame" | Change "FTM frame" to "Fine Timing Measurement frame" in Figure 9-607 (2x) and in Subclause 11.22.6.3, "FTM Frame" to "Fine Timing Measurement frame" in Figure 11-32, and "FTM Request frame" to "Fine Timing Measurement Request frame" in Figure 9-607 | ACCEPTED (EDITOR: 2018-04-03 17:17:43Z) | EDITOR | Motion-EDITOR-A | Ready for Motion | EDITOR: 2018-04-03 17:17:46Z - status set to: Review |  |  |  | 2018-04-13 21:30 | EDITOR
1354 | Mark RISON | 232 | 1 | 9.3.1.1 | 766 | 25 | T | Y | 766.25 | 25 | 9.3.1.1 |  |  | Mark Hamilton |  |  | It is not very clear that Figure 9-22 normatively requires most FC subfields in Control frames to be 0 | Below the referenced figure add a "NOTE---The To DS, From DS, More Frag, Retry, Protected Frame and +HTC subfields in the Frame Control field within Control frames carried in a non-S1G PPDU are reserved." |  | MAC | Clarification/correction | Submission Required |  |  |  |  | 2018-04-05 00:57 | MAC
1355 | Mark RISON | 232 | 1 | 10.6.11 | 1639 | 47 | E | Y | 1639.47 | 47 | 10.6.11 |  | A |  |  |  | PPDUs are received, not detected | Delete "detected" in "detected PPDU" in 10.6.11 and 17.3.5.5 | ACCEPTED (EDITOR2: 2018-03-25 07:43:32Z) Note to EDITOR/EDITOR2: In subclause 17.3.5.5, "detected PPDU" appears in 2697.44 | EDITOR2 | Motion-EDITOR2-A | Ready for Motion | EDITOR2: 2018-04-22 18:21:02Z - status set to: Ready for Motion |  |  |  | 2018-05-01 05:33 | EDITOR2
1356 | Mark RISON | 232 | 1 | 10.3.5 | 1612 | 40 | T | Y | 1612.4 | 40 | 10.3.5 |  | V | Graham Smith | 11-18/656 |  | "A STA may also use an RTS/CTS exchange for individually addressed frames when it is necessary to distribute the NAV or when it is necessary to establish protection (see 10.26 (Protection mechanisms))." -- it may use it for other reasons, e.g. to use dynamic bandwidth selection, or for coex with non-802.11 devices | Change the last two sentences of the first para of 10.3.5 to "A STA may also use an RTS/CTS exchange for other purposes." | REVISED (MAC: 2018-04-12 14:13:22Z): Incorporate the changes shown in 11-18/654r2, for CID 1147. These changes clarify the applicable use of RTS/CTS. | MAC | Motion MAC-N | Ready for Motion | MAC: 2018-04-12 14:15:43Z - status set to: Ready for Motion REVISED (MAC: 2018-04-06 15:51:26Z): At 1612.43, delete “Otherwise a STA using the DCF shall not use the RTS/CTS exchange.” More discussion needed. MAC: 2018-04-04 23:30:16Z - status set to: Discuss |  |  |  | 2018-04-12 14:16 | MAC
1357 | Mark RISON | 232 | 1 | 9.4.2.156.3 | 1252 | 23 | E | Y | 1252.23 | 23 | 9.4.2.156.3 |  | A |  |  |  | "the maximum value of n for which the Max VHT-MCS for n SS has a value that indicates support for that MAC" -- typo | Change "MAC" to "VHT-MCS" in the cited text, and in the parenthesis after change each "MCS" to "VHT-MCS" | ACCEPTED (EDITOR: 2018-04-03 17:15:11Z) | EDITOR | Motion-EDITOR-A | Ready for Motion | EDITOR: 2018-04-03 17:15:13Z - status set to: Review |  |  |  | 2018-04-13 21:30 | EDITOR
1358 | Mark RISON | 232 | 1 | 10.3.1 | 1573 | 37 | T | Y | 1573.37 | 37 | 10.3.1 |  | V | Graham Smith | 11-18/656 |  | "The use of the RTS/CTS mechanism is under control of dot11RTSThreshold. This attribute may be set on a per-STA basis." -- no, there is no support for a different dot11RTSThreshold for each peer STA in the MIB, it's just a single attribute | Delete the second sentence of the cited text at the referenced location | REVISED (MAC: 2018-04-12 14:33:27Z): Replace the first sentence of the paragraph with, "The use of the RTS/CTS mechanism under contol of dot11RTSThreshold is described in 10.3.5." Delete the second and third sentences (the remainder of the paragraph). | MAC | Motion MAC-N | Ready for Motion | MAC: 2018-04-12 14:35:09Z - status set to: Ready for Motion MAC: 2018-04-04 23:30:39Z - status set to: Discuss |  |  |  | 2018-04-12 14:40 | MAC
1359 | Mark RISON | 232 | 1 | 19.3.4 | 2755 | 58 | T | Y | 2755.5801 | 58 | 19.3.4 |  |  | Sigurd | 11-18/0701r0 |  | Figure 19-3 says that "When STBC is used, the STBC block has more outputs than inputs." but the figure shows the opposite (the STBC block has 4 inputs and 4 outputs) | Delete the cited text in the referenced figure |  | PHY | PHY-HT | [5 empty] | 2018-04-20 17:04 | PHY
1360 | Mark RISON | 232 | 1 | 3.4 | 200 | 1 | E | Y | 200.01 | 1 | 3.4 |  | A |  |  |  | "USF" is barely used (2 uses) and we don't need YA TLA | Delete the definition of USF at the referenced location and expand USF to "unified scaling factor" throughout the document elsewhere | ACCEPTED (EDITOR: 2018-04-13 21:51:48Z) | EDITOR | Motion-EDITOR-B | Ready for Motion | EDITOR: 2018-04-13 21:51:51Z - status set to: Ready for Motion EDITOR: 2018-04-02 22:31:47Z - status set to: Discuss |  |  |  | 2018-04-13 22:03 | EDITOR
1361 | Mark RISON | 232 | 1 |  |  |  | E | Y |  |  |  |  | A |  |  |  | "Block Ack frame" -- no such thing | Change "Block Ack frame" to "BlockAck frame" throughout the document (e.g. 10.25.1) | ACCEPTED (EDITOR: 2018-04-02 22:17:08Z) | EDITOR | Motion-EDITOR-A | Ready for Motion | EDITOR: 2018-04-02 22:17:11Z - status set to: Review |  |  |  | 2018-04-13 21:30 | EDITOR
1362 | Mark RISON | 232 | 1 |  |  |  | E | Y |  |  |  |  | A |  |  |  | The term "packet" is undefined | Change "packet" to "PPDU" in Table 8-4 (2x), Table 9-177 (3x), Table 9-181, Table 9-263 (3x), last para of 9.4.2.156.2, 9.4.2.189, Table 2-291 (5x), 9.5.4 (3x), 10.3.2.3.3. Change "packet" to "element" (first 2 instances) or "frame" (last 2 instances) in 9.4.2.129. Change "packet" to "frame" in 9.5.3 | ACCEPTED (EDITOR: 2018-04-13 22:00:30Z) | EDITOR | Motion-EDITOR-B | Ready for Motion | EDITOR: 2018-04-13 22:00:33Z - status set to: Ready for Motion EDITOR: 2018-03-30 22:55:13Z - status set to: Discuss |  |  |  | 2018-04-13 22:03 | EDITOR
1363 | Mark RISON | 232 | 1 |  |  |  | T | Y | [8 empty] | PPDUs are not addressed | In 10.6.11 change " in the TXVECTOR of a non-HT PPDU addressed to a non-VHT STA" to " in the TXVECTOR of a non-HT PPDU containing frames addressed to a non-VHT STA". In 10.32.3 change "an S1G PPDU addressed to the MFB requester " to "an S1G PPDU containing frames addressed to the MFB requester ". In 10.58 change " an individually addressed PPDU whose duration would" to " a PPDU containing individually addressed frames and whose duration would" and "cause the EL STA to transmit an individually addressed PPDU" to "cause the EL STA to transmit an individually addressed frame". In O.3 change "PPDU addressed" to "Frames addressed" (3x) |  | GEN | [6 empty] | 2018-03-21 17:23 | EDITOR
1364 | Mark RISON | 232 | 1 | 11.22.6.4 | 2163 | 21 | T | Y | 2163.21 | 21 | 11.22.6.4 |  |  | Ganesh Venkatesan |  |  | The RTT includes the turnaround time. Using it for a context (FTM) that excludes this leads to confusion with techniques that estimate range by measuring the actual RTT and then subtracting the estimated turnaround time at the peer | Change the definition of "RTT" in 3.4 to "RTTOA round trip time over air". Change "RTT" to "RTTOA" in 11.22.6.4 (2x including Figure 11-35 but excluding following change) and Figure P-1. Change " round trip time (RTT)" to " round trip time over air (RTTOA)" in 4.3.19.19, 11.22.6.4 |  | MAC | FTM | Submission Required |  |  |  |  | 2018-04-05 20:52 | MAC
1365 | Mark RISON | 232 | 1 | 12.7.7.1 | 2426 | 44 | T | Y | 2426.4399 | 44 | 12.7.7.1 |  |  | Michael Montemurro |  |  | Assuming EAPOL-Key in this subclause is the same as the one in 12.7.4 (not stated, nor is it in 12.7.8.5/.6 or 12.7.10.1, cf. 12.7.6.1) then it should have 10 arguments, but it seems to have 11 | Change "GTK[N],IGTK[M]" to "GTK[N] ¦¦ IGTK[M]" at the referenced location. In Figure 12-47 for the first message change the last ", " to " ¦¦ ". In Figure 12-50 for the last EAPOL-Key message change each of the last two "," to " ¦¦ " |  | PHY | Security | [5 empty] | 2018-04-16 20:42 | PHY
1366 | Mark RISON | 232 | 1 | 13.4.2 | 2487 | 7 | T | Y | 2487.0701 | 7 | 13.4.2 |  |  | Michael Montemurro |  |  | EAPOL-Key in this subclause should have 10 arguments, but it seems to have a variable number | Where it has 9 arguments, add ", 0" as the last argument. When it has more than 10 arguments, replace ", " with " ¦¦ " from the end, until it has 10 arguments |  | PHY | Security | [5 empty] | 2018-04-16 20:43 | PHY
1367 | Mark RISON | 232 | 1 |  |  |  | E | Y |  |  |  |  | V |  |  |  | "VHT Compressed Beamforming feedback" is not the name of a frame, field, etc. | Change "VHT Compressed Beamforming feedback" to "VHT Compressed Beamforming feedback" throughout the document | REVISED (EDITOR: 2018-03-30 23:00:44Z) Change "VHT Compressed Beamforming feedback" to "VHT compressed beamforming feedback" throughout the document. 32 instances. | EDITOR | Motion-EDITOR-A | Ready for Motion | EDITOR: 2018-03-30 23:01:06Z - status set to: Review |  |  |  | 2018-04-13 21:30 | EDITOR
1368 | Mark RISON | 232 | 1 | R.7 | 4203 | 15 | T | Y | 4203.1499 | 15 | R.7 |  |  | Matthew Fischer |  |  | "Note that some of the parameters of Equation (R-2) have values that are AC dependent." -- none of them do | Delete the cited text in the referenced location |  | PHY | Estimated Throughput | [5 empty] | 2018-04-09 15:41 | PHY
1369 | Mark RISON | 232 | 1 | 11.1.7 | 1964 | 60 | T | Y | 1964.6 | 60 | 11.1.7 |  |  | Mark Hamilton |  |  | 11.1.4.6 Operation of Supported Rates and BSS Membership Selectors element and Extended Supported Rates and BSS Membership Selectors element and 11.1.7 Supported rates and extended supported rates advertisement cover the same material | Delete Subclause 11.1.7 |  | MAC | Clarification/correction | Submission Required |  |  |  |  | 2018-04-05 00:57 | MAC
1370 | Mark RISON | 232 | 1 | 11.1.7 | 1964 | 60 | T | Y | 1964.6 | 60 | 11.1.7 |  |  | Mark Hamilton |  |  | 11.1.4.6 Operation of Supported Rates and BSS Membership Selectors element and Extended Supported Rates and BSS Membership Selectors element and 11.1.7 Supported rates and extended supported rates advertisement cover the same material | Merge 11.1.7 into 11.1.4.6 then delete 11.1.7 |  | MAC | Clarification/correction | Submission Required |  |  |  |  | 2018-04-05 00:57 | MAC
1371 | Mark RISON | 232 | 1 | 9.2.4.3.8 | 739 | 27 | E | Y | 739.27 | 27 | 9.2.4.3.8 |  | A |  |  |  | " otherwise, the TA field is a bandwidth signaling TA, indicating that the frame carries additional information in the scrambling sequence (see 9.3.1.2 (RTS frame format), 10.6.6.6 (Channel Width selection for Control frames), and 10.6.11 (Channel Width in non-HT and non-HT duplicate PPDUs))" -- should also point at 9.3.1.5.1 and 9.3.1.7/8.1 and 9.3.1.19/20 since these also refer to a BSTA | Add "9.3.1.5.1, 9.3.1.7.1, 9.3.1.8.1, 9.3.1.19, 9.3.1.20" after "see 9.3.1.2 (RTS frame format)," at the referenced location | ACCEPTED (EDITOR: 2018-04-02 23:39:49Z) - | EDITOR | Motion-EDITOR-A | Ready for Motion | EDITOR: 2018-04-02 23:38:00Z - status set to: Review |  |  |  | 2018-04-13 21:30 | EDITOR
1372 | Mark RISON | 232 | 1 |  |  |  | E | Y |  |  |  |  | A |  |  |  | There are 3 instances of "signalling". This is the correct spelling, but unfortunately uses of the wrong spelling dominate | Change "signalling" to "signaling" throughout the document, and "tunnelled" to "tunneled" | ACCEPTED (EDITOR: 2018-03-30 22:46:10Z) | EDITOR | Motion-EDITOR-A | Ready for Motion | EDITOR: 2018-03-30 22:46:22Z - status set to: Review |  |  |  | 2018-04-13 21:30 | EDITOR
1373 | Mark RISON | 232 | 1 | 9.4.2.55.2 | 1088 | 37 | E | Y | 1088.37 | 37 | 9.4.2.55.2 |  | A |  |  |  | The T in "Tx STBC" in Table 9-177---Subfields of the HT Capability Information field seems to be too big | Make it the same size as the text around it | ACCEPTED (EDITOR: 2018-04-02 23:59:35Z) | EDITOR | Motion-EDITOR-A | Ready for Motion | EDITOR: 2018-04-02 23:59:38Z - status set to: Review |  |  |  | 2018-04-13 21:30 | EDITOR
1374 | Mark RISON | 232 | 1 | 9.3.1.2 | 767 | 30 | T | Y | 767.3 | 30 | 9.3.1.2 |  |  | Youhan Kim |  |  | 9.3.1.2 says "In an RTS frame transmitted by a VHT STA in a non-HT or non-HT duplicate format and where the scrambling sequence carries the TXVECTOR parameters CH_BANDWIDTH_IN_NON_HT and DYN_BANDWIDTH_IN_NON_HT (see 10.3.2.7), the TA field is a bandwidth signaling TA", suggesting the TA might not be bw-sig for an RTS from a VHT STA in non-HT/non-HT dup, but 10.3.2.7 says "A VHT STA transmitting an RTS frame carried in non-HT or non-HT duplicate format and addressed to a VHT STA shall set the TA field to a bandwidth signaling TA", saying it must be for an RTS from a VHT STA in non-HT/non-HT dup to another VHT STA | Change 9.3.1.2 to say "In an RTS frame transmitted by a VHT STA in a non-HT or non-HT duplicate format to another VHT STA, the scrambling sequence carries the TXVECTOR parameters CH_BANDWIDTH_IN_NON_HT and DYN_BANDWIDTH_IN_NON_HT (see 10.3.2.7) and the TA field is a bandwidth signaling TA." |  | MAC | VHT | Submission Required |  |  |  |  | 2018-04-05 21:56 | MAC
1375 | Mark RISON | 232 | 1 | 11.22.16.2 | 2182 | 9 | T | Y | 2182.0901 | 9 | 11.22.16.2 |  |  | Mark Rison |  |  | It should be possible to cancel multiple DMS streams | Allow a list of DMSIDs in DMS cancellation, i.e. the length is not necessarily set to 1. The STA should be able to send the cancellation with multiple DMSIDs |  | MAC | New feature | Submission Required | MAC: 2018-04-05 20:56:39Z - status set to: Submission Required |  |  |  | 2018-04-05 20:57 | MAC
1376 | Mark RISON | 232 | 1 | 6.4.5 | 681 | 45 | E | Y | 681.45 | 45 | 6.4.5 |  | A |  |  |  | "Informational events do not cause state changes in Figure 6-29 (MSGCF state machine)" -- it's obvious they don't, since they aren't voters. What's of more interest is that they do not cause state changes in the state machine | Change the cited text at the referenced location to "Informational events do not cause state changes in the MSGCF state machine (see Figure 6-29 (MSGCF state machine))" | ACCEPTED (EDITOR: 2018-04-02 23:32:24Z) | EDITOR | Motion-EDITOR-A | Ready for Motion | EDITOR: 2018-04-02 23:32:27Z - status set to: Review |  |  |  | 2018-04-13 21:30 | EDITOR
1377 | Mark RISON | 232 | 1 |  |  |  | T | Y | [5 empty] | Michael Montemurro |  |  | HT-delayed BA is obsolete and should be deleted | Delete subclause 10.25.6 |  | GEN | Obsolete | Discuss | Assign to Michael Montemurro to contact Yongho Seok- There is no support for removal at this time. GEN: 2018-04-12 21:42:07Z - status set to: Discuss |  |  |  | 2018-04-16 17:30 | GEN
1378 | Mark RISON | 232 | 1 | 10.30 | 1750 | 35 | T | Y | 1750.35 | 35 | 10.3 |  |  | Graham Smith |  |  | PSMP is obsolete and should be deleted | At the start of the referenced subclause add "PSMP is obsolete. Support for this mechanism might be removed in a later revision of the standard." |  | MAC | Obsolete | Submission Required | MAC: 2018-04-10 14:19:20Z: Dorothy will email the reflector with a request for comments about making PSMP obsolete. |  |  |  | 2018-04-10 14:20 | MAC
1379 | Mark RISON | 232 | 1 |  |  |  | E | Y | [5 empty] | Mark Rison |  |  | Use of "packet" is contrary to the style guide | Change "packet" to "PPDU", "MPDU", "frame" as appropriate |  | EDITOR |  | Submission Required | EDITOR: 2018-04-13 22:01:03Z - Detail proposal is required. Assign to the commenter. EDITOR: 2018-04-13 22:00:46Z - status set to: Submission Required EDITOR: 2018-04-02 22:16:50Z - status set to: Discuss |  |  |  | 2018-04-13 22:02 | EDITOR
1380 | Mark RISON | 232 | 1 | 12.7.1.6.2 | 2403 | 25 | E | Y | 2403.25 | 25 | 12.7.1.6.2 |  | A |  |  |  | "Hash" is an input | Italicise "Hash" at the referenced location | ACCEPTED (EDITOR2: 2018-03-25 09:10:31Z) | EDITOR2 | Motion-EDITOR2-A | Ready for Motion | EDITOR2: 2018-04-22 18:21:09Z - status set to: Ready for Motion |  |  |  | 2018-05-01 05:33 | EDITOR2
1381 | Mark RISON | 232 | 1 | 11.22.7.1 | 2170 | 40 | T | Y | 2170.3999 | 40 | 11.22.7.1 |  | A | Mark Hamilton | 11-18/0669 |  | "A STA whose dot11BSSTransitionActivated is true shall support BSS transition management and shall set to 1 the Transition field of the Extended Capabilities elements that it transmits" -- no such field | In the cited text at the referenced location change "Transition" to "BSS Transition" | ACCEPTED (MAC: 2018-04-11 02:29:09Z) | MAC | Motion MAC-N | Ready for motion | MAC: 2018-04-11 02:29:12Z - status set to: Ready for motion |  |  |  | 2018-04-11 02:29 | MAC
1382 | Mark RISON | 232 | 1 | 11.22.7.1 | 2170 | 40 | T | Y | 2170.3999 | 40 | 11.22.7.1 |  | J | Mark Hamilton | 11-18/0669 |  | "A STA whose dot11BSSTransitionActivated is true shall support BSS transition management and shall set to 1 the Transition field of the Extended Capabilities elements that it transmits" -- should also have implemented set to true | In the cited text at the referenced location add "shall have dot11BSSTransitionImplemented set to true," after "is true" | REJECTED (MAC: 2018-04-11 02:29:42Z): For dot11BSSTransitionActivated to be true, logically, dot11BSSTransitionImplemented must also be true without needing to state so. | MAC | Motion MAC-N | Ready for motion | MAC: 2018-04-11 02:29:47Z - status set to: Ready for motion |  |  |  | 2018-04-11 02:30 | MAC
1383 | Mark RISON | 232 | 1 | 11.10.4 | 2080 | 57 | E | Y | 2080.5701 | 57 | 11.10.4 |  | A |  |  |  | Subclause titles should all be leading-caps (excluding common words) or should all be only first-word-cap. The latter seems to dominate | Change "Measurement Duration" to "Measurement duration" as the title of Subclause 11.10.4 | ACCEPTED (EDITOR2: 2018-03-25 04:15:16Z) | EDITOR2 | Motion-EDITOR2-A | Ready for Motion | EDITOR2: 2018-04-22 18:21:12Z - status set to: Ready for Motion |  |  |  | 2018-05-01 05:33 | EDITOR2
1384 | Mark RISON | 232 | 1 | 11.22.16.3 | 2184 | 51 | T | Y | 2184.51 | 51 | 11.22.16.3 |  |  | Ganesh Venkatesan |  |  | It is not clear what the difference is between 11.22.16.3 GCR procedures (under 11.22 WNM) and 10.25.8 GCR block ack | In 11.22.16.3 add a para "See 10.25.8 for the mechanisms by which GCR block ack operates." |  | MAC | GCR | Discuss | MAC: 2018-04-05 20:52:24Z - status set to: Discuss |  |  |  | 2018-04-05 20:52 | MAC
1385 | Mark RISON | 232 | 1 | 16.2.3.7 | 2655 | 14 | E | Y | 2655.1399 | 14 | 16.2.3.7 |  | A |  |  |  | What's with the gap? | Reduce the space before "Figure 16-4 (Example of CRC calculation)" at the referenced location to the normal inter-word space | ACCEPTED (EDITOR2: 2018-03-25 04:15:41Z) | EDITOR2 | Motion-EDITOR2-A | Ready for Motion | EDITOR2: 2018-04-22 18:21:14Z - status set to: Ready for Motion |  |  |  | 2018-05-01 05:33 | EDITOR2
1386 | Mark RISON | 232 | 1 | 9.6.7.36 | 1431 | 1 | E | Y | 1431.01 | 1 | 9.6.7.36 |  | A |  |  |  | Missing articles | Add "The " at the start of the first four paras on the referenced page. Also change "is specified" at 1431.9 to "is defined" | ACCEPTED (EDITOR: 2018-04-03 17:52:13Z) | EDITOR | Motion-EDITOR-A | Ready for Motion | EDITOR: 2018-04-03 17:52:15Z - status set to: Review |  |  |  | 2018-04-13 21:30 | EDITOR
1387 | Mark RISON | 232 | 1 | 19.2.4 | 2748 | 35 | T | Y | 2748.3501 | 35 | 19.2.4 |  |  | Menzo Wentink |  |  | "NOTE---Support of 20 MHz non-HT format and 20 MHz HT format with one and two spatial streams is mandatory at APs. Support of 20 MHz non-HT format and 20 MHz HT format with one spatial stream is mandatory at non-AP STAs." -- there is no normative statement of this fact | Delete "NOTE---" in the cited text at the referenced location |  | PHY | PHY-HT | Discuss | PHY: 2018-04-10 20:37:04Z - status set to: Discuss Reached out to Menzo PHY: 2018-04-09 15:24:32Z - status set to: Review |  |  |  | 2018-04-16 21:27 | PHY
1388 | Mark RISON | 232 | 1 | 19.3.5 | 2759 | 25 | T | Y | 2759.25 | 25 | 19.3.5 |  |  | Sigurd | 11-18/0701r0 |  | "An HT AP that is not a VHT AP shall support all EQM rates for two spatial streams (MCSs 8 to 15) using a 20 MHz channel width." -- there is no reason a VHT AP should be inferior to an HT AP | Delete "that is not a VHT AP" in the cited text at the referenced location |  | PHY | PHY-HT | [5 empty] | 2018-04-20 17:04 | PHY
1389 | Mark RISON | 232 | 1 |  |  |  | E | Y |  |  |  |  | V |  |  |  | "when the negotiated akm is" v. "if the negotiated akm is" v. "if the akm negotiated is" not "when the akm negotiated is" -- inconsistent | Change each of the instances of the cited word sequences to "if the negotiated AKM is", case-preservingly | REVISED (EDITOR: 2018-04-13 21:58:32Z) Change “the negotiated akm” to “the negotiated AKM” thoughtout. Change “the akm negotiated” and “the AKM negotiated” to “the negotiated AKM” thoughtout. | EDITOR | Motion-EDITOR-B | Ready for Motion | EDITOR: 2018-04-13 21:59:32Z - status set to: Ready for Motion EDITOR: 2018-04-13 21:58:43Z - Both “the negotiated akm” and “the akm negotiated” should be changed to “the negotiated AKM”. Disagree to change “when” to “if”. EDITOR: 2018-04-02 22:03:28Z - status set to: Discuss |  |  |  | 2018-04-13 22:03 | EDITOR
1390 | Mark RISON | 232 | 1 | 9.4.2.36 | 1063 | 46 | T | Y | 1063.46 | 46 | 9.4.2.36 |  | A | Mark Hamilton | 11-18/0669 |  | "The Measurement Pilot Transmission subelement has the same format as the Measurement Pilot Transmission element (see 9.4.2.42 (Measurement Pilot Transmission element)). The Measurement Pilot Interval subelement is not included if" -- last Interval should be Transmission | Change "Interval" to "Transmission" in the cited text at the referenced location | ACCEPTED (MAC: 2018-04-11 02:30:37Z): Note to Editor, the change is actually at P1063L48. | MAC | Motion MAC-N | Ready for motion | MAC: 2018-04-11 02:30:47Z - status set to: Ready for motion |  |  |  | 2018-04-11 02:31 | MAC
1391 | Mark RISON | 232 | 1 | 10.25.3 | 1716 | 54 | T | Y | 1716.54 | 54 | 10.25.3 |  | V | Graham Smith |  |  | It is not clear what "sent under block ack policy" means | Change the cited text at the cited location to "send under a BA agreement" | REVISED (MAC: 2018-04-11 15:37:18Z): Make the changes for CID 1391 in 11-18/672r1 https://mentor.ieee.org/802.11/dcn/18/11-18-0672-01-000m-resolutions-for-block-ack-related-comments.docx which changes the cited text in line with the commenters suggestion. | MAC | Motion MAC-N | Ready for motion | MAC: 2018-04-11 15:37:23Z - status set to: Ready for motion |  |  |  | 2018-04-11 15:37 | MAC
1392 | Mark RISON | 232 | 1 | 9.7.3 | 1536 | 15 | T | Y | 1536.15 | 15 | 9.7.3 |  | A | Graham Smith |  |  | "BlockAckReq frames with a TID that corresponds to an HT-delayed block ack agreement in which the BA Ack Policy subfield is equal to No Acknowledgment" -- an agreement does not have a subfield, the precendence not clear, and should be BAR Ack Policy subfield not BA Ack Policy | Change the cited text at the referenced location to "BlockAckReq frames with a TID that corresponds to an HT-delayed block ack agreement, and in which the BAR Ack Policy subfield is equal to No Acknowledgment" | ACCEPTED (MAC: 2018-04-11 15:35:40Z) | MAC | Motion MAC-N | Ready for motion | MAC: 2018-04-11 15:35:42Z - status set to: Ready for motion |  |  |  | 2018-04-11 15:36 | MAC
1393 | Mark RISON | 232 | 1 | C.3 | 3504 | 14 | T | Y | 3504.1399 | 14 | C.3 |  |  | Michael Montemurro |  |  | dot11RSNASAERetransPeriod has units in wrong place and initially vaguely says set on start or join, but then says changes take effect for next MLME-START | Change the definition to " dot11RSNASAERetransPeriod OBJECT-TYPE SYNTAX Unsigned32 UNITS "milliseconds" MAX-ACCESS read-only STATUS current DESCRIPTION "This is a control variable. It is written by the SME when establishing or becoming a member of a BSS. Changes take effect for the next MLME-START.request or MLME-JOIN.request primitive. This object specifies the initial retry timeout used by the SAE authentication and key establishment protocol." DEFVAL { 2000 } ::= { dot11RSNAConfigEntry 40 } ". Also at 3735.47 change "ms" to "milliseconds" |  | PHY | MIB | Discuss | PHY: 2018-04-10 20:38:43Z - status set to: Discuss PHY: 2018-04-09 15:34:59Z - status set to: Review |  |  |  | 2018-04-10 20:41 | PHY
1394 | Mark RISON | 232 | 1 | 9.4.3 | 1337 | 37 | T | Y | 1337.37 | 37 | 9.4.3 |  |  | Mark Hamilton |  |  | All the statements of the form "The $blah field contains zero or more subelements. The subelement format and ordering of subelements are defined in 9.4.3 (Subelements)." are unclear as to whether you can have more than one subelement with the same Subelement ID | Add a para at the end of 9.4.3: "Unless stated otherwise, no more than one subelement with the same Subelement ID is present within an element." |  | MAC | Clarification/correction | Submission Required |  |  |  |  | 2018-04-05 00:57 | MAC
1395 | Mark RISON | 232 | 1 | 9.5.1 | 1369 | 9 | T | Y | 1369.09 | 9 | 9.5.1 |  |  | Carlos Cordiero |  |  | A DMG antenna ID does not differ in any substantial form from a common or garden antenna ID | Delete "DMG" in all instances of "DMG Antenna ID" throughout the document |  | MAC | DMG | Submission Required | MAC: 2018-04-24 17:24:08Z - status set to: Submission Required |  |  |  | 2018-04-24 17:24 | MAC
1396 | Mark RISON | 232 | 1 | 10.2.6 | 1571 | 15 | T | Y | 1571.15 | 15 | 10.2.6 |  |  | Mark Hamilton |  |  | "A QoS Data frame with a TID matching an existing block ack agreement may be transmitted outside an A-MPDU with its Ack Policy subfield set to Normal Ack" -- also in an S-MPDU | Append ", or in an S-MPDU" to the cited text at the referenced location |  | MAC | Clarification/correction | Submission Required |  |  |  |  | 2018-04-05 00:57 | MAC
1397 | Mark RISON | 232 | 1 | 9.4.2.20.19 | 966 | 46 | T | Y | 966.46 | 46 | 9.4.2.20.19 |  |  | Mark Hamilton |  |  | "The Randomization Interval field specifies the upper bound of the random delay to be used prior to making the measurement, in units of TUs. See 11.11.3 (Measurement start time)." --- the xref is bogus as 11.11.3 is about radio measurement frames not FTM frames | Delete "See 11.11.3 (Measurement start time)." in the cited text at the referenced location |  | MAC | Clarification/correction | Submission Required |  |  |  |  | 2018-04-05 00:57 | MAC
1398 | Mark RISON | 232 | 1 | 11.40 | 2281 | 10 | T | Y | 2281.1001 | 10 | 11.4 |  | V | Mark Hamilton | 11-18/0669 |  | "Notify Channel Width frames and elements are used to" -- no such element | Delete "and elements" in the cited text at the referenced location | REVISED (MAC: 2018-04-11 02:27:37Z): Replace the cited note with: “A Notify Channel Width frame or the STA Channel Width field in the HT Operation element is used to signal STA operating channel width changes to and from STAs that are not operating mode notification capable.” Editor: note that the clause number is 11.40. | MAC | Motion MAC-N | Ready for motion | MAC: 2018-04-11 02:27:49Z - status set to: Ready for motion |  |  |  | 2018-04-11 02:29 | MAC
1399 | Mark RISON | 232 | 1 | 11.38.1 | 2272 | 22 | E | Y | 2272.22 | 22 | 11.38.1 |  | A |  |  |  | "8(n-1) to 8(n-1)+7" should have an explicit multiplication | Add a multiplication glyph after "8" in each of the two instances in the cited text at the referenced location | ACCEPTED (EDITOR2: 2018-03-25 04:16:09Z) | EDITOR2 | Motion-EDITOR2-A | Ready for Motion | EDITOR2: 2018-04-22 18:21:16Z - status set to: Ready for Motion |  |  |  | 2018-05-01 05:33 | EDITOR2
1400 | Mark RISON | 232 | 1 | 11.38.1 | 2272 | 22 | T | Y | 2272.22 | 22 | 11.38.1 |  |  | Mark Hamilton |  |  | "the STA shall indicate support for MCSs 8(n-1) to 8(n-1)+7" should be clearer as to what kind of MCS | On lines 22 and 23 at the referenced page change "MCS" to "HT-MCS" |  | MAC | Clarification/correction | Submission Required |  |  |  |  | 2018-04-05 00:57 | MAC
1401 | Mark RISON | 232 | 1 | 11.2.3.6 | 1975 | 43 | T | Y | 1975.4301 | 43 | 11.2.3.6 |  |  | Mark Hamilton |  |  | "If the STA has set up to use unscheduled SPs, the AP shall buffer BUs using delivery-enabled ACs until it has received a trigger frame using a trigger-enabled AC from the non-AP STA, which indicates the start of an unscheduled SP. A trigger frame received by the AP from a STA that already has an unscheduled SP underway shall not trigger the start of a new unscheduled SP. The AP transmits BUs destined for the STA and using delivery-enabled ACs during an unscheduled SP." -- 1) this seems to be the only specification of trigger frame handling for U-APSD at the AP, but "tramsmits BUs" is vague; 2) it is not clear whether/how/when MMPDUs are "using delivery-enabled ACs" | After the cited text at the referenced location add "NOTE 1---Transmission of BUs during an unscheduled SP is constrained by the max SP length. NOTE 2---The AC for delivery of an MMPDU (see 10.2.3.2) determines whether it is transmitted using a delivery-enabled AC during an unscheduled SP." |  | MAC | U-APSD | Submission Required |  |  |  |  | 2018-04-05 21:44 | MAC
1402 | Mark RISON | 232 | 1 | 11.3.4.3 | 2018 | 1 | T | Y | 2018.01 | 1 | 11.3.4.3 |  |  | Jouni Malinen |  |  | It is not sufficiently clear what happens if a STA receives an Auth frame on a PMF link. It needs to ignore it (no key changes and no auth/assoc state changes) and wait until the association step to determine whether it's a legitimate request. This includes FT and SAE auth | Add a new step before a): "If management frame protection has been negotiated the STA shall ignore the Authentication frame and make no changes." |  | MAC | Security | Submission Required |  |  |  |  | 2018-04-05 21:32 | MAC
1403 | Mark RISON | 232 | 1 | 11.3.4.3 | 2018 | 42 | T | Y | 2018.42 | 42 | 11.3.4.3 |  |  | Mark Hamilton |  |  | Missing clarification cf. 11.3.4.2 | At the end of step g) add "; the state shall remain unchanged if it was other than State 1" |  | MAC | Clarification/correction | Submission Required |  |  |  |  | 2018-04-05 00:57 | MAC
1404 | Mark RISON | 232 | 1 | 11.3.4.3 | 2018 | 1 | T | Y | 2018.01 | 1 | 11.3.4.3 |  |  | Jouni Malinen |  |  | It is not sufficiently clear what what happens if the STA is in an IBSS and management frame protection was negotiated, specifically when the PTKSA etc. do get deleted | Add after e) a "NOTE---If management frame protection has been negotiated the SAs are never deleted." |  | MAC | Security | Submission Required |  |  |  |  | 2018-04-05 21:32 | MAC
1405 | Mark RISON | 232 | 1 | 11.2.3.5.1 | 1971 | 34 | T | Y | 1971.34 | 34 | 11.2.3.5.1 |  |  | Mark Hamilton |  |  | "An unscheduled SP ends after the AP has attempted to transmit at least one BU using a delivery-enabled AC and destined for the STA, but no more than the number indicated in the Max SP Length field of the QoS Capability element of the STA's (Re)Association Request frame if the field has a nonzero value." -- it doesn't necessarily end after the AP has attempted to transmit one BU. It ends when the AP has transmitted an EOSP or the number of BUs reaches Max SP Length | Change the cited text at the referenced location to "An unscheduled SP ends after the AP has attempted to transmit at least one BU using a delivery-enabled AC and destined for the STA, but no more than the number indicated in the Max SP Length field of the QoS Capability element of the STA's (Re)Association Request frame if the field has a nonzero value, where the last BU is transmitted in MPDUs with EOSP subfield set to 1." |  | MAC | U-APSD | Submission Required |  |  |  |  | 2018-04-05 21:44 | MAC
1406 | Mark RISON | 232 | 1 | 12.5.3.5.1 | 2360 | 49 | E | Y | 2360.49 | 49 | 12.5.3.5.1 |  | A |  |  |  | "Nonce" -- spurious capitalisation | Change "Nonce" to "nonce" at 2360.49, 2361.5, 2367.23, 2369.26, 2416.49. Also change the caption of Figures 12-21 and 12-28 from "Nonce construction" to "Nonce field" | ACCEPTED (EDITOR2: 2018-03-25 09:14:26Z) | EDITOR2 | Motion-EDITOR2-A | Ready for Motion | EDITOR2: 2018-04-22 18:21:19Z - status set to: Ready for Motion |  |  |  | 2018-05-01 05:33 | EDITOR2
1407 | Mark RISON | 232 | 1 | 20.10 | 2888 | 52 | T | Y | 2888.52 | 52 | 20.1 |  |  | Assaf Kasher |  |  | The delta function is not defined | Add "where $delta(x) is 1 if x is 0 and 0 otherwise" at line 58 |  | PHY | PHY-DMG | [5 empty] | 2018-04-09 15:28 | PHY
1408 | Mark RISON | 232 | 1 |  |  |  | E | Y |  |  |  |  | A |  |  |  | "cipher-suite specific" and "cipher-suite dependent" -- both used | Change all instances of "cipher-suite specific" to "cipher-suite dependent" throughout the document | ACCEPTED (EDITOR: 2018-04-13 21:58:14Z) | EDITOR | Motion-EDITOR-B | Ready for Motion | EDITOR: 2018-04-13 21:58:16Z - status set to: Ready for Motion EDITOR: 2018-04-02 22:11:54Z - status set to: Discuss |  |  |  | 2018-04-13 22:03 | EDITOR
1409 | Mark RISON | 232 | 1 | 11.2.3.19 | 1993 | 65 | E | Y | 1993.65 | 65 | 11.2.3.19 |  | A |  |  |  | "dot11VHTTXOPPowerSaveOptionImplemented at the AP" -- delete "at the AP" since clear from context and it always has to be local anyway | As it says in the comment | ACCEPTED (EDITOR2: 2018-03-25 04:17:00Z) | EDITOR2 | Motion-EDITOR2-A | Ready for Motion | EDITOR2: 2018-04-22 18:21:21Z - status set to: Ready for Motion |  |  |  | 2018-05-01 05:33 | EDITOR2
1410 | Mark RISON | 232 | 1 | 12.3.3.3 | 2315 | 17 | T | Y | 2315.1699 | 17 | 12.3.3.3 |  |  | Graham Smith |  |  | WEP is obsolete and has not been maintained (comments on it in previous ballots were rejected on the basis it was obsolete and was going to be deleted), so implementations based on the current wording are likely to be erroneous | Delete Subclause 12.3.3.3 |  | PHY | Security-WEP | Review | PHY: 2018-04-09 14:53:05Z - status set to: Review |  |  |  | 2018-04-10 20:30 | PHY
1411 | Mark RISON | 232 | 1 | 12.5.2 | 2338 | 19 | T | Y | 2338.1899 | 19 | 12.5.2 |  |  | Graham Smith |  |  | WEP is obsolete and has not been maintained (comments on it in previous ballots were rejected on the basis it was obsolete and was going to be deleted), so implementations based on the current wording are likely to be erroneous | Delete Subclause 12.5.2 |  | PHY | Security-WEP | Review | PHY: 2018-04-09 14:57:01Z - status set to: Review |  |  |  | 2018-04-10 20:31 | PHY
1412 | Mark RISON | 232 | 1 | 10.3.2.9.1 | 1589 | 25 | T | Y | 1589.25 | 25 | 10.3.2.9.1 |  |  | Graham Smith |  |  | Dual beacon and dual CTS are obsolete | At the start of the referenced subclause add "Dual CTS is obsolete. Support for this mechanism might be removed in a later revision of the standard." Change the last sentence of 11.1.3.2 to "Dual beacons are obsolete. Support for this mechanism might be removed in a later revision of the standard." |  | MAC | Obsolete | Submission Required | MAC: 2018-04-10 14:20:57Z: Note that Dual CTS and Dual Beacon are deprecated in 802.11-2016. Dorothy will email the reflector with a request for comments about making these obsolete. |  |  |  | 2018-04-10 14:25 | MAC
1413 | Mark RISON | 232 | 1 | 6.5.4.4 | 699 | 39 | T | Y | 699.39 | 39 | 6.5.4.4 | [5 empty] | aRxPHYSTartDelay needs to be a set of delays indexed by PPDU format. The MAC then needs to use the right delay in the particular context, e.g. if it's expecting an immediate response and that has to be in a 1 Mbps long-preamble CCK PPDU then it should use the value for that, buf if the response has to be a 24 Mbps OFDM PPDU it should use the value for that | At the referenced location in the middle cell change "Integer" to "List of integers indexed by PPDU format" |  | GEN | [6 empty] | 2018-03-21 17:23 | EDITOR
1414 | Mark RISON | 232 | 1 | 11.15.8 | 2127 | 44 | T | Y | 2127.4399 | 44 | 11.15.8 |  |  | Mark Hamilton |  |  | If the DSSS/CCK Mode in 40 MHz subfield is equal to 0 in a beacon/probe response, it is not clear whether the STA is required to set it to 0 in the association request. The description is "An HT STA declares its capability to use DSSS/CCK rates while it has a 40 MHz operating channel width", which is vague (capability to use v. intent to use). However, it seems clear that if the AP says DSSS/CCK Mode in 40 MHz is not allowed, the STA's signal of capability to transmit such is irrelevant | Append "- The DSSS/CCK Mode in 40 MHz subfield transmitted by a (re)associating STA is ignored." at the end of the list in the para after the referenced location |  | MAC | 40 MHz | Submission Required | MAC: 2018-04-05 00:49:07Z - Review discussion in ARC, when this was discovered. |  |  |  | 2018-04-05 00:51 | MAC
1415 | Mark RISON | 232 | 1 | 9.2.4.5.4 | 743 | 3 | T | Y | 743.03 | 3 | 9.2.4.5.4 |  |  | Mark Hamilton |  |  | The way the ack policy is referred to is confusing/inconsistent. Do you refer to the options indicated by the bit pattern (e.g. "Normal Ack or Implicit Block Ack Request") or do you refer to only the type of ack being requested in the context being requested (e.g. just "Implicit Block Ack Request" in the case of an A-MPDU)? | Change "The Ack Policy subfield is 2 bits in length and identifies the acknowledgment policy that is followed upon the delivery of the MPDU." to "The Ack Policy subfield is 2 bits in length and identifies, together with other information such as whether it is in the context of an S-MPDU and the value of bit 6 of the Frame Control field, the acknowledgment policy that is followed upon the delivery of the MPDU." at the referenced location |  | MAC | Clarification/correction | Submission Required | See also CID 1526 |  |  |  | 2018-04-05 00:57 | MAC
1416 | Mark RISON | 232 | 1 | 9.4.2.20.10 | 954 | 55 | E | Y | 954.55 | 55 | 9.4.2.20.10 |  | V |  |  |  | There should not be 2 figures with the caption "Format of Maximum Age subelement" | At the referenced location change " The format of the Maximum Age subelement is defined in Figure 9-194 (Format of Maximum Age subelement). " to " The format of the Maximum Age subelement is defined in Figure 9-213 (Format of Maximum Age subelement). " and delete Figure 9-194 | REVISED (EDITOR: 2018-04-13 21:45:47Z)- At 967.28, change “The format of the Maximum Age subelement is defined in Figure 9-213 (Format of Maximum Age subelement)” to “The format of the Maximum Age subelement is defined in Figure 9-194 (Format of Maximum Age subelement). Remove Figure 9-213. | EDITOR | Motion-EDITOR-B | Ready for Motion | EDITOR: 2018-04-13 21:46:02Z - status set to: Ready for Motion EDITOR: 2018-04-02 23:56:31Z - status set to: Discuss |  |  |  | 2018-04-13 22:03 | EDITOR
1417 | Mark RISON | 232 | 1 | 6.3.3.2.2 | 288 | 49 | T | Y | 288.49 | 49 | 6.3.3.2.2 | [5 empty] | OperationalRateSet, HT Capabilities and VHT Capabilities need to be passed in MLME-SCAN.request when ScanType is ACTIVE, since they are in the Probe Request frame | At the end of the table in the referenced subclause, add the OperationalRateSet, HT Capabilities and VHT Capabilities rows from the table in 6.3.4.2.2 (MLME-JOIN.request), adding "Present only if Only present if ScanType = ACTIVE." to the end of the rightmost cell of each added row |  | GEN | [6 empty] | 2018-03-21 17:23 | EDITOR
1418 | Mark RISON | 232 | 1 | E.1 | 3972 | 1 | T | Y | 3972.01 | 1 | E.1 |  |  | Peter Ecclesine |  |  | Should not have channel sets in global operating class since not all channels in the given channel sets are valid in all regdoms | Delete the Channel set and Channel center frequency index columns from Table E-4 (please contact me if you need any more details on what this means as this comment was previously rejected as "fails to identify changes in sufficient detail so that the specific wording of the changes that will satisfy the commenter can be determined" but I cannot find anything unclear or insufficiently detailed in this proposed change) |  | PHY | Regulatory | [5 empty] | 2018-04-10 13:59 | PHY
1419 | Mark RISON | 232 | 1 |  |  |  | T | Y | [8 empty] | There are references to the undefined term "PLCP" | Change each of the 9 instances of "PLCP" to "PHY" |  | GEN | Minor Correction | Review | GEN: 2018-04-12 13:18:23Z - status set to: Review - Proposed resolution: Accept - Need to provide the page and line number for the instances. |  |  |  | 2018-04-12 21:05 | GEN
1420 | Mark RISON | 232 | 1 | 9.4.2.172 | 1272 | 1 | T | Y | 1272.01 | 1 | 9.4.2.172 |  |  | Matthew Fischer |  |  | "The Estimated Air Time Fraction subfield is 8 bits in length and contains an unsigned integer that represents the predicted percentage of time, linearly scaled with 255 representing 100%, that a new STA joining the BSS will be allocated for PPDUs that contain only MPDUs with the Type subfield equal to Data of the corresponding access category for that STA." -- if you look at R.7 it turns out that this is exactly the time for the PPDUs, not including any contention/IFS time. This is a very subtle point (and differs from e.g. admission control) | Change the cited text to "The Estimated Air Time Fraction subfield is 8 bits in length and contains an unsigned integer that represents the predicted percentage of air time (so not including interframe space), linearly scaled with 255 representing 100%, that a new STA joining the BSS will be allocated for PPDUs that contain only MPDUs with the Type subfield equal to Data of the corresponding access category for that STA (so not including any Management or Control frames)." |  | MAC | ESP | Submission Required |  |  |  |  | 2018-04-05 20:45 | MAC
1421 | Mark RISON | 232 | 1 | R.7 |  |  | T | Y |  |  | R.7 |  |  | Matthew Fischer |  |  | The equation for PPDU_Dur extremely pedantically accounts for symbol rounding ... and then completely fails to account for A-MPDU delimiters. It also includes the PHY header but not the PHY trailer (e.g. signal extension) | At the end of the referenced subclause add a "NOTE---The equations above do not account for e.g. A-MPDU delimiters and signal extension." |  | PHY | Estimated Throughput | [5 empty] | 2018-04-09 14:45 | PHY
1422 | Mark RISON | 232 | 1 | R.7 |  |  | T | Y |  |  | R.7 |  |  | Matthew Fischer |  |  | The equation for PPDU_Dur assumes A-MSDUs can be included in A-MPDUs, but this will only happen if both sides support it | At the end of the referenced subclause add a "NOTE---The equations above assume that A-MSDUs are included in A-MPDUs." |  | PHY | Estimated Throughput | [5 empty] | 2018-04-09 14:45 | PHY
1423 | Mark RISON | 232 | 1 | R.7 |  |  | T | Y |  |  | R.7 |  |  | Matthew Fischer |  |  | PPDU_Dur "is the expected duration of a single PPDU, in seconds". DPDUR "is the Data PPDU duration target of the transmitter of the PPDUs containing MPDUs with the Type subfield equal to Data, in seconds". Given the equation, PPDU_Dur is also only for PPDUs with Data MPDUs. So PPDU_Dur is the same thing as DPDUR | Delete the definition of PPDU_Dur and then change PPDU_Dur to DPDUR throughout the referenced subclause |  | PHY | Estimated Throughput | [5 empty] | 2018-04-09 14:45 | PHY
1424 | Mark RISON | 232 | 1 | R.7 |  |  | T | Y |  |  | R.7 |  |  | Matthew Fischer |  |  | It is claimed that one can determine "EstimatedThroughputInbound and EstimatedThroughputOutbound for each AC of a current or potential link to another STA using Equation (R-1)", but Equation (R-1) refers to EST_AirtimeFraction, which is defined as " the estimated portion of airtime that is available for outbound transmissions", so does not work for inbound traffic | Delete "EstimatedThroughputInbound and" in R.7. At the end of R.7 add a para "The mechanism by which ESP STAs determine values for EstimatedThroughputInbound is outside the scope of the standard." |  | PHY | Estimated Throughput | [5 empty] | 2018-04-09 14:45 | PHY
1425 | Mark RISON | 232 | 1 | 10.3.2.10 | 1592 | 15 | T | Y | 1592.15 | 15 | 10.3.2.10 |  | A | Mark Hamilton | 11-18/0669 |  | "A non-AP STA shall not transmit an Ack or BlockAck frame in response to a group addressed frame." -- an AP shouldn't ack group-addressed frames (i.e. RA = group) either | Delete "non-AP" in the cited text at the referenced location | ACCEPTED (MAC: 2018-04-11 02:28:14Z) | MAC | Motion MAC-N | Ready for motion | MAC: 2018-04-11 02:28:18Z - status set to: Ready for motion |  |  |  | 2018-04-11 02:29 | MAC
1426 | Mark RISON | 232 | 1 |  |  |  | E | Y |  |  |  |  | A |  |  |  | Common words in field names (e.g. "of", "in", "per") should be upper- or lower-case. This avoids ambiguities as to whether expressions of the form "the A, B and C subfields" are two or three subfield | Change "FTMs per Burst" to "FTMs Per Burst" throughout the document | ACCEPTED (EDITOR: 2018-04-02 22:11:13Z) | EDITOR | Motion-EDITOR-A | Ready for Motion | EDITOR: 2018-04-02 22:11:24Z - status set to: Review |  |  |  | 2018-04-13 21:30 | EDITOR
1427 | Mark RISON | 232 | 1 | R.7 |  |  | T | Y |  |  | R.7 |  |  | Matthew Fischer |  |  | The equation for PPDU_Dur extremely pedantically accounts for symbol rounding ... and then completely fails to account for A-MPDU delimiters. It also includes the PHY header but not the PHY trailer (e.g. signal extension) | Add the overhead (delimiter and rounding) for MPDUs in an A-MPDU. Also add a term for the PHY trailer |  | PHY | Estimated Throughput | [5 empty] | 2018-04-09 14:44 | PHY
1428 | Mark RISON | 232 | 1 |  |  |  | T | Y |  |  |  |  | J | Graham Smith |  |  | There are 8 instances of "The static <something> PHY [characteristics], provided through the PLME-CHARACTERISTICS" --- what does the "static" mean? Also the following sentence is not consistent: "The definitions of these characteristics are in 6.5.4" v. "The definitions for these characteristics are given in 6.5" v. "The ERP characteristics in Table 18-6 (ERP characteristics) shall be used for the ERP for the purposes of MAC timing calculations" v. "The definitions for these characteristics are given in 6.5.4" | Delete "static" in the first para of 15.4.3, 16.3.3, 17.4.4, 19.4.4, 20.11.4, 21.4.4, 22.4.4, 23.4.4 | REJECTED (GEN: 2018-04-12 21:00:03Z) The "Static" characteristics are constant for a given PHY instantiation. It is important to indicate the unchanging nature of these characteristics. | GEN | GEN April Telecon and Adhoc | Ready for Motion | GEN: 2018-04-12 21:02:50Z - status set to: Ready for Motion GEN: 2018-04-12 20:44:00Z - status set to: Submission Required - Prepare a rejection - Note that Static is not incorrect. The characteristics are constant for a given PHY instantiation. |  |  |  | 2018-04-12 21:03 | GEN
1429 | Mark RISON | 232 | 1 | R.7 |  |  | T | Y |  |  | R.7 |  |  | Matthew Fischer |  |  | "When an MLME-ESTIMATED-THROUGHPUT.request primitive is received at the MLME, the MLME can use the parameters provided in the primitive plus the following information to create estimates of throughput per access category to deliver to the SME in the EstimatedThroughputOutbound parameter of the MLME-ESTIMATED-THROUGHPUT.confirm primitive:" -- OK, and how can the MLME determine the EstimatedThroughputInbound to deliver to the SME? | Add an equivalent para for EstimatedThroughputInbound |  | PHY | Estimated Throughput | [5 empty] | 2018-04-09 14:44 | PHY
1430 | Mark RISON | 232 | 1 |  |  |  | E | Y |  |  |  |  | A |  |  |  | Like "RSNE", other abbreviations for elements (MME, FFE, FTE, MDE, PWE, RDE and TIE) should either never or always be used | Globally replace all instances of "Management MIC element (MME)" with "MME" | ACCEPTED (EDITOR: 2018-04-02 22:05:58Z) | EDITOR | Motion-EDITOR-A | Ready for Motion | EDITOR: 2018-04-02 22:06:00Z - status set to: Review |  |  |  | 2018-04-13 21:30 | EDITOR
1431 | Mark RISON | 232 | 1 | 11.31.1 | 2249 | 15 | T | Y | 2249.1499 | 15 | 11.31.1 |  |  | Mark Hamilton |  |  | "the Capabilities element, the Operation element" -- there are no such elements. Discussions with 11ad experts suggests the intent is that you use all the elements relevant to the target band/PHY | In the referenced subclause change "A multi-band capable device shall include, in any transmitted FST Setup Request frame and in any transmitted FST Setup Response frame, the Capabilities element, the Operation element, the EDCA Parameter Set element, Supported Rates and BSS Membership Selectors element, Extended Supported Rates and BSS Membership Selectors element, and Supported Channels element that are applicable to the band and channel number indicated within its most recently transmitted Multi-band element that was transmitted on the same band and channel number on which it is transmitting the FST Setup Request or FST Setup Response frames." to "A multi-band capable device shall include, in any transmitted FST Setup Request frame and in any transmitted FST Setup Response frame, all the elements that are applicable to the band, PHY and channel number indicated within its most recently transmitted Multi-band element that was transmitted on the same band and channel number on which it is transmitting the FST Setup Request or FST Setup Response frames." |  | MAC | FST | Submission Required | MAC: 2018-04-05 20:51:23Z - status set to: Submission Required |  |  |  | 2018-04-05 20:51 | MAC
1432 | Mark RISON | 232 | 1 |  |  |  | T | Y | [8 empty] | A PS-Poll can be sent as a non-HT duplicate, so the reason given for rejection of CID 7382 on 802.11mc is invalid | Delete the note referred to in CID 7382 on 802.11REVmc |  | GEN | [6 empty] | 2018-03-21 17:23 | EDITOR
1433 | Mark RISON | 232 | 1 |  |  |  | E | Y |  |  |  |  | J |  |  |  | Some of the ResultCodes in the SAP have underscores (e.g. JOIN_FAILURE_TIMEOUT, NOT_SUPPORTED) some not (e.g. AUTH FAILURE TIMEOUT, ANTI-CLOGGING TOKEN REQUIRED) | Change "JOIN_FAILURE_TIMEOUT" to "JOIN FAILURE TIMEOUT" throughout the document | REJECTED (EDITOR: 2018-04-13 21:57:52Z) Reject Reason: There is no rule on whether ResultCode should include underscores or not. Uderscores are used for ResultCode everywhere. No need to remove them. The current usage create no confusion. | EDITOR | Motion-EDITOR-B | Ready for Motion | EDITOR: 2018-04-13 21:57:59Z - status set to: Ready for Motion EDITOR: 2018-04-02 22:05:21Z - status set to: Discuss |  |  |  | 2018-04-13 22:03 | EDITOR
1434 | Mark RISON | 232 | 1 | 8.3.5.14.2 | 722 | 20 | T | Y | 722.2 | 20 | 8.3.5.14.2 | [5 empty] | No justification is given for including the RXVECTOR in PHY-RXEND.indication when when dot11RadioMeasurementActivated is true | Delete the last para of the referenced subclause. Delete ", RXVECTOR" at line 61 |  | GEN | [6 empty] | 2018-03-21 17:23 | EDITOR
1435 | Mark RISON | 232 | 1 | 6.5.4.2 | 700 | 30 | T | Y | 700.3 | 30 | 6.5.4.2 | [5 empty] | In addition to aPHYSigTwoLength there needs to be a aPHYSigTwoBeeLength to allow for VHT-SIG-B, and arguably a aPHYSigStuffInTheMiddleLength to account for the TFs between VHT-SIG-A and VHT-SIG-B. | In the table in the referenced subclause, below the "aPHYSigTwoLength" row add a row with cells "aPHYSigTwoBeeLength", "Integer", "Length of the VHT-SIG-B field (in microseconds)." and then a row with cells "aPHYSigStuffInTheMiddleLength", "Integer", "Length of the fields between and excluding the VHT-SIG-A and VHT-SIG-B fields (in microseconds)." |  | GEN | [6 empty] | 2018-03-21 17:23 | EDITOR
1436 | Mark RISON | 232 | 1 |  |  |  | T | Y | [5 empty] | Mark RISON |  |  | There are references to "physical carrier sense", "virtual carrier sense" and "physical CS" and "virtual CS" but the terms are never defined. Use "CS" rather than "carrier sense" except when defined etc. The terms PHYCS and PHYED are defined but barely used. There is a zoo of inconsistent terminology for "carrier sense", whch makes it hard to understand exactly what is meant where and how the various PHYs compare: CS, CCA, CS/CCA, energy detect, ED, PHYED, CCA-ED, CCA Mode 1-5. "CCA-ED" just confuses everyone, because everyone thinks it means CCA using ED, when in fact it means some wacko mode of operation in wacky regulatory domains/bands. There are also issues of editorial and technical consistency between the PHYs. | In 10.2.3.3 after "The HCF protects the transmissions during each CAP using the virtual CS mechanism. " add a "NOTE---The virtual CS mechanism is the NAV." |  | GEN | Submission Required | Submission Required | GEN: 2018-04-12 16:16:20Z - status set to: Submission Required |  |  |  | 2018-04-12 16:17 | GEN
1437 | Mark RISON | 232 | 1 | Make the changes shown in 15/1155 |  |  | T | Y |  |  | Make the changes shown in 15/1155 |  |  | Mark RISON |  |  | There are references to "physical carrier sense", "virtual carrier sense" and "physical CS" and "virtual CS" but the terms are never defined. Use "CS" rather than "carrier sense" except when defined etc. The terms PHYCS and PHYED are defined but barely used. There is a zoo of inconsistent terminology for "carrier sense", whch makes it hard to understand exactly what is meant where and how the various PHYs compare: CS, CCA, CS/CCA, energy detect, ED, PHYED, CCA-ED, CCA Mode 1-5. "CCA-ED" just confuses everyone, because everyone thinks it means CCA using ED, when in fact it means some wacko mode of operation in wacky regulatory domains/bands. There are also issues of editorial and technical consistency between the PHYs. |  |  | GEN | Submission Required | Submission Required | GEN: 2018-04-12 16:19:34Z - status set to: Submission Required |  |  |  | 2018-04-12 16:20 | GEN
1438 | Mark RISON | 232 | 1 | 3.2 | 161 | 22 | T | Y | 161.22 | 22 | 3.2 | [5 empty] | The definition of "base channel" is not clear. For example, in an 80 MHz BSS, with a STA that only supports 40 MHz but has sent an Notify Channel Width or Operating Mode Notification specifying 20 MHz, the "base channel" from that STA's perspective might be a 20, 40 or 80 MHz channel, depending on the intent | Change the definition at the referenced location to "Channel (including its current width) on which the tunneled direct-link setup (TDLS) peer station (STA) is associated with an access point (AP)." In 11.21.1 after "The channel on which the AP operates is referred to as the base channel. " add "However, when the STA is elsewhere in this specification referred to as switching back to the base channel, the STA may operate on a narrower channel." |  | GEN | Clause 3 | [5 empty] | 2018-04-12 16:52 | GEN
1439 | Mark RISON | 232 | 1 | 3.2 | 161 | 22 | T | Y | 161.22 | 22 | 3.2 |  |  | Menzo Wentink |  |  | The definition of "base channel" is not clear. The "base channel" varies when the STA's operating bandwidth changes (through Notify Channel Width or Operating Mode Notification) which leaves an issue with any existing TDLS link where one or the other device does not support "TDLS Wider Bandwidth" | In 11.21.1 after "The channel on which the AP operates is referred to as the base channel. " add "However, the base channel needs to take account of STAs that do not support the TDLS wider bandwidth mechanism." |  | GEN | Clause 3 | Discuss | GEN: 2018-04-12 21:22:32Z - status set to: Discuss GEN: 2018-04-12 16:51:24Z - status set to: Review |  |  |  | 2018-04-12 21:23 | GEN
1440 | Mark RISON | 232 | 1 | 9.3.3.15 | 824 | 8 | T | Y | 824.08 | 8 | 9.3.3.15 |  |  | Jouni Malinen |  |  | There is no reason Action No Acks can't have MICEs. While at the moment it may be the case that such frames carry "information [...] that is of time critical but transient value" (resolution of CID 6343 in mc), this is not a property of Action No Acks per se. The resolution of CID 320 was to reject this comment because "There is no need to cryptographically authenticate such data, until such uses are added, and a MIC element can be added at that time." but adding this later might lead to backward-compatibility issues | Replace the last row of Table 9-43 with the last four rows (including the NOTE, i.e. from the "Last - 2" row) from Table 9-42 |  | MAC | Security | Submission Required |  |  |  |  | 2018-04-05 21:32 | MAC
1441 | Mark RISON | 232 | 1 | C.3 | 3492 | 13 | T | Y | 3492.1299 | 13 | C.3 |  |  | Michael Montemurro |  |  | "When this attribute is false, the STA may accept MSDUs that have the Protected Frame subfield of the Frame Control field equal to 0." -- it is not clear what "accept" means here | Delete dot11ExcludeUnencrypted at the referenced location (lines 13-29) |  | PHY | MIB | Discuss | PHY: 2018-04-10 20:38:31Z - status set to: Discuss PHY: 2018-04-09 15:34:26Z - status set to: Review |  |  |  | 2018-04-16 21:24 | PHY
1442 | Mark RISON | 232 | 1 | 9.2.4.5.4 | 743 | 45 | T | Y | 743.45 | 45 | 9.2.4.5.4 |  |  | Mark Hamilton |  |  | The terms "require acknowledgment" or "requires acknowledgment" are not clear, because some ack policies other than 00 do require ack, just not immediate (e.g. Block Ack, PSMP Ack, No Explicit Acknowledgment) | Add "immediate" before "acknowledgement" in "require acknowledgement"/"requires acknowledgement" in 9.3.1.3 (2x), 10.3.2.10 at 1592.24 and 1594.47/51, 10.3.4.4, 10.3.4.5, 11.2.3.6 (4x), 14.14.9.2, G.3 (2x) |  | MAC | Clarification/correction | Submission Required |  |  |  |  | 2018-04-05 00:57 | MAC
1443 | Mark RISON | 232 | 1 | 9.3.3.12 | 818 | 1 | T | Y | 818.01 | 1 | 9.3.3.12 |  |  | Robert Stacey |  |  | For backward-compatibility, new elements cannot be inserted ahead of elements defined in prior revisions of the standard | In Table 9-39 Authentication frame body move the Multi-band and Neighbor Report rows to be immediately after the Status code row |  | MAC | Elements | Submission Required |  |  |  |  | 2018-04-05 20:44 | MAC
1444 | Mark RISON | 232 | 1 | 9.7.3 | 1535 | 1 | E | Y | 1535.01 | 1 | 9.7.3 | [5 empty] | The A-MPDU context tables randomly mix "MPDU" and "frame" | Change "MPDU" to "frame" throughout Tables 9-491 to 9-496, when not preceded by "A-" (i.e. do not change "A-MPDU" to "A-frame") |  | MAC |  | Discuss | EDITOR: 2018-04-13 21:43:46Z - Transder to MAC. EDITOR: 2018-04-03 17:53:03Z - status set to: Discuss |  |  |  | 2018-04-13 21:44 | EDITOR
1445 | Mark RISON | 232 | 1 | E.1 | 3964 | 1 | T | Y | 3964.01 | 1 | E.1 |  |  | Peter Ecclesine |  |  | Operating classes serve no purpose except confusion | At the start of E.1 insert "The use of operating classes is deprecated." |  | PHY | Regulatory | [5 empty] | 2018-04-10 13:59 | PHY
1446 | Mark RISON | 232 | 1 | E.1 | 3964 | 1 | T | Y | 3964.01 | 1 | E.1 |  |  | Peter Ecclesine |  |  | It is not clear exactly what an operating class defines, e.g. whether it defines all the channels all STAs supporting that OC are required to be able to operate on, or whether it defines all the widths all STAs supporting that OC are required to be able to operate on on all those channels | At the start of E.1 insert "A STA shall be capable of operating on all the channels and all the channel widths defined by the operating classes that it supports." |  | PHY | Regulatory | [5 empty] | 2018-04-10 13:59 | PHY
1447 | Mark RISON | 232 | 1 | 9.7.3 | 1537 | 49 | T | Y | 1537.49 | 49 | 9.7.3 |  |  | Mark Rison |  |  | "One of these is present at the start of the A-MPDU" -- but not clear about later on | Append "; these are not present other than at the start of the A-MPDU" |  | MAC | A-MPDU | Submission Required | MAC: 2018-04-05 00:51:48Z - status set to: Submission Required - to demonstrate the claim that these are not present later on. |  |  |  | 2018-04-05 00:52 | MAC
1448 | Mark RISON | 232 | 1 | 9.4.3 | 1535 | 51 | T | Y | 1535.51 | 51 | 9.4.3 |  |  | Mark Hamilton |  |  | "The preceding PPDU" is behaviour not format | Move from Clause 9 to Clause 10 |  | MAC | Clarification/correction | Submission Required |  |  |  |  | 2018-04-05 00:57 | MAC
1449 | Mark RISON | 232 | 1 | 11.10.9.6 | 2095 | 24 | T | Y | 2095.24 | 24 | 11.10.9.6 |  |  | Mark Hamilton |  |  | "Originator Requesting MAC address field" -- no such field (and bad case) | Change all instances of "Originator Requesting MAC address" to "Originator Requesting STA MAC Address field" throughout the document |  | MAC | Clarification/correction | Submission Required |  |  |  |  | 2018-04-05 00:57 | MAC
1450 | Mark RISON | 232 | 1 | 9.4.1.4 | 835 | 50 | T | Y | 835.5 | 50 | 9.4.1.4 |  |  | Mark Hamilton |  |  | "An AP sets the ESS subfield to 1 and the IBSS subfield to 0 within transmitted Beacon or Probe Response frames. Otherwise, the ESS and IBSS subfields are reserved. An IBSS STA sets the ESS subfield to 0 and the IBSS subfield to 1 in transmitted Beacon or Probe Response frames. A mesh STA sets the ESS and IBSS subfields to 0 in transmitted Beacon or Probe Response frames." is either unclear as to the setting for non-AP non-mesh non-IBSS STAs, or self-contradictory for IBSS and mesh STAs | Change the cited text to "An AP sets the ESS subfield to 1 and the IBSS subfield to 0 within transmitted Beacon or Probe Response frames. An IBSS STA sets the ESS subfield to 0 and the IBSS subfield to 1 in transmitted Beacon or Probe Response frames. A mesh STA sets the ESS and IBSS subfields to 0 in transmitted Beacon or Probe Response frames. Otherwise, the ESS and IBSS subfields are reserved." |  | MAC | Clarification/correction | Submission Required |  |  |  |  | 2018-04-05 00:57 | MAC
1451 | Mark RISON | 232 | 1 |  |  |  | E | Y |  |  |  |  | A |  |  |  | "data type frames" and "QoS Data type frames" is not canonical | Change "QoS Data type frames" to "QoS Data frames" and change "data type frames" to "Data frames" throughout the document | ACCEPTED (EDITOR: 2018-04-13 21:56:49Z) Note to editor: 3 locations: 733.23, 3458.12, 3458.27 | EDITOR | Motion-EDITOR-B | Ready for Motion | EDITOR: 2018-04-13 21:56:51Z - status set to: Ready for Motion EDITOR: 2018-04-02 22:04:40Z - status set to: Discuss |  |  |  | 2018-04-13 22:03 | EDITOR
1452 | Mark RISON | 232 | 1 | 10.2.6 | 1570 | 13 | T | Y | 1570.13 | 13 | 10.2.6 |  |  | Mark Rison |  |  | The document sometimes implies an MPDU containing an entire MSDU a special case of a fragment, and sometimes that such an MPDU is not a fragment | At the end of the referenced subclause add a para "An MPDU containing an entire MSDU is sometimes considered a fragment and sometimes not, depending on context." |  | MAC | Fragmentation | Submission Required | MAC: 2018-04-05 20:49:53Z - status set to: Submission Required |  |  |  | 2018-04-05 20:50 | MAC
1453 | Mark RISON | 232 | 1 | 8.3.5.9.3 | 715 | 20 | T | Y | 715.2 | 20 | 8.3.5.9.3 | [5 empty] | Every PHY needs to define what is covered by "PHY header" so that statements like "The PHY-TXHEADEREND.indication primitive is generated by a transmitter PHY entity at the end of transmission of the last symbol containing the PHY header. " are unambiguous. Need to define the HT PHY header in Clause 19 as being the L-SIG, if present and define the VHT PHY header in clause 21 as being the L-SIG | At the start of 19.3.2 add a para "The PHY header consists of the L-SIG field if present, and the SERVICE field." (by analogy with 17.3.2.1) and at the start of 21.1.4 add a para "The PHY header consists of all the fields from the L-SIG field to the SERVICE field inclusive" (by analogy with 19.3.2, though this means VHT has a much more extensive PHY header than HT and OFDM) |  | GEN | [6 empty] | 2018-03-21 17:23 | EDITOR
1454 | Mark RISON | 232 | 1 | 11.3.5 | 2019 | 52 | T | Y | 2019.52 | 52 | 11.3.5 |  |  | Mark Hamilton |  |  | It is not clear what is reset in the case of (re)association to a different AP | At the end of the last step of 11.3.5.2 add "All states, agreements and allocations shall be deleted or reset to initial values." At the end of the last step of 11.3.5.3 add "All states, agreements and allocations pertaining to the STA that has associated shall be deleted or reset to initial values." At the end of the last step of 11.3.5.5, add "In the case of reassociation to a different AP, all states, agreements and allocations pertaining to the STA that has reassociated shall be deleted or reset to initial values." |  | MAC | State resets | Submission Required | MAC: 2018-04-05 21:33:03Z - status set to: Submission Required |  |  |  | 2018-04-05 21:33 | MAC
1455 | Mark RISON | 232 | 1 |  |  |  | T | Y | [5 empty] | Mark RISON |  |  | There are definitions in 3.2 for DMG PPDU and HT PPDU and VHT PPDU and non-HT PPDU but not other PHYs' PPDUs | Add definitions for every PHY's PPDUs |  | GEN | Submission Required | Submission Required | GEN: 2018-04-12 16:23:58Z - status set to: Submission Required |  |  |  | 2018-04-12 16:24 | GEN
1456 | Mark RISON | 232 | 1 |  |  |  | T | Y | [5 empty] | Mark RISON |  |  | There are several instances of wording of the form "A STA shall not transmit a frame with the TXVECTOR parameter blah set to foo unless the RA of the frame is of type baz": 1341.23, 1341.29, 1341.35, 1341.41, 1342.7, 1342.18, 1342.29, 1342.40, 1342.51, 1343.23 in 802.11mc/D6.0. These are broken because the first "frame" means PPDU and the second one means "MPDU". There is also an issue if the RA is a group address | Reword these instances to the form "A STA shall not transmit a PPDU with the TXVECTOR parameter blah set to foo unless the RA of the frame(s) it contains are of type baz (where this condition applies to all addressed STAs if the RA is a group address)". See 16/0839r3 and 17/1243r6 |  | GEN | Submission Required | Submission Required | GEN: 2018-04-12 16:18:33Z - status set to: Submission Required |  |  |  | 2018-04-12 16:19 | GEN
1457 | Mark RISON | 232 | 1 |  |  |  | T | Y | [8 empty] | "If a non-AP and non-PCP STA that has an SA with its AP or PCP for an association that negotiated management frame protection receives an unprotected Deauthentication or Disassociation frame with reason code INVALID_CLASS2_FRAME or INVALID_CLASS3_FRAME from the AP" -- this should be in the clauses dealing with receipt of a Deauthentication frame | Make the changes shown under CID 7589 in 16/0276r14, disregarding the material highlighted in yellow and the last two changes at the end (see 16/0276r15) |  | GEN | [6 empty] | 2018-03-21 17:23 | EDITOR
1458 | Mark RISON | 232 | 1 |  |  |  | T | Y | [8 empty] | It is not clear whether the SME picks the Key ID for transmission of encrypted frames (using the Key ID parameter of the MLME-SETKEYS.request) or whether the MAC does so. Additionally there are various issues with the security pseudocode | Make the changes shown under CID 7572 in 16/0276r14 |  | GEN | [6 empty] | 2018-03-21 17:23 | EDITOR
1459 | Mark RISON | 232 | 1 | 12.9.2 |  |  | T | Y |  |  | 12.9.2 |  |  | Mark RISON |  |  | There are many editorial issues with the security pseudocode here | Make the editorial changes indicated in 16/0276 |  | PHY | Security | Submission Required | PHY: 2018-04-09 14:46:37Z - status set to: Submission Required |  |  |  | 2018-04-09 14:47 | PHY
1460 | Mark RISON | 232 | 1 | 12.9.2.2 |  |  | T | Y |  |  | 12.9.2.2 |  |  | Mark Rison |  |  | The " Else we did not find a key but we are protected, so handle the default key case or discard" branch has high levels of bogosity. Jouni MALINEN comments: "I don't think "null" is a correct term to use with GTK. Furthermore, it is not really clear to me where this Key ID magically showed up here and how it would be possible for the selected Key ID to have such a value that there would not be a GTK for it. I guess the design here somehow believes there is some group-tx-KeyID variable that identifies the GTK that is used for group-addressed frames. But such a variable does not seem to exist in the standard." And in the "has an individual RA and cipher type of entry is not TKIP" subbranch, Jouni MALINEN further comments: "This may actually be the horrible 00-0F-AC:0 cipher suite ("Use group cipher suite") that no one should ever implement. That is not allowed with anything else than TKIP, WEP-104, or WEP-40, which would actually explain that "is not TKIP" part. The "GTK" here really is now mixed with both GTK in RSN sense and the dot11WEPDefaultKeys like behavior for WEP. GTK with 00-0F-AC:0 is used also for individually addressed frames." | As it says in the comment; add the missing variable; identify where the Key ID comes from and deprecate the "Use group cipher suite" option |  | PHY | Security | Submission Required | PHY: 2018-04-10 14:41:46Z - status set to: Submission Required |  |  |  | 2018-04-16 21:09 | PHY
1461 | Mark RISON | 232 | 1 | 6 |  |  | T | Y |  |  | 6 |  |  | Mark RISON |  |  | The MLME-TDLS* primitives cheat by saying just "see the frame format" for the contents. This means restrictions on e.g. the rates/MCSes cannot be given | Pass the frame contents separately, with range and description etc. text, as for other primitives |  | GEN | Submission Required | Submission Required | GEN: 2018-04-12 16:24:26Z - status set to: Submission Required |  |  |  | 2018-04-12 16:25 | GEN
1462 | Mark RISON | 232 | 1 | 9 |  |  | T | Y |  |  | 9 |  |  | Mark Hamilton |  |  | It is not necessary in Clause 9 to say things are done according to the conventions in 9.2.2. It is confusing to do so, because it implies something unusual is happening | Delete the sentences like "The order of the Organization Identifier field is described in 9.2.2 (Conventions)." or "All fields use the bit convention from 9.2.2 (Conventions)." or " It is encoded following the conventions in 9.2.2 (Conventions)." at [mc/D6.0 references] 685.46, 827.4, 828.41, 881.22, 881.26, 881.62, 882.43, 883.44, 999.59, 999.64, 1007.33, 1083.20, 1101.58, 1101.62, 1130.33, 1144.47. Delete the NOTE at 706.48. Change 880.20 to say "The MDID field contains an arbitrary value." At 951.39 delete ", encoded according to 9.2.2 (Conventions)". At 1085.14 delete " and is encoded following the conventions given in 9.2.2 (Conventions)" |  | MAC | Clarification/correction | Submission Required |  |  |  |  | 2018-04-05 00:57 | MAC
1463 | Mark RISON | 232 | 1 | 12.9.2 |  |  | T | Y |  |  | 12.9.2 |  |  | Mark Rison |  |  | What does "Protection is true for TA" mean? Ditto "Protection for RA is off for Tx", "Protection for TA is off for Rx". Presumably this is something to do with MLME-SETPROTECTION.request. But this says in 6.3.24.1.2 that the MACAddress is only valid for pairwise, group in IBSS, and PeerKey. So it is not clear how these "protection for X is Y" tests work for group traffic | Clarify exactly how "protection is X for Y" is to be mapped to MLME-SETPROTECTION.request, and make sure the pseudocode works for group traffic |  | PHY | Security | Submission Required | PHY: 2018-04-16 20:33:13Z - status set to: Submission Required |  |  |  | 2018-04-16 20:33 | PHY
1464 | Mark RISON | 232 | 1 | 12 |  |  | T | Y |  |  | 12 |  |  | Jouni Malinen |  |  | As a follow-up to CID 7572 in mc, I got the following input from Jouni MALINEN: In 12.9.2.2, MLME-SETPROTECTION.request is supposed to apply to _all_ keys. The only MSDU that this "transmit without protections" case could apply to is an EAPOL frame that is used to carry either EAP authentication of 4-way handshake prior the initial key configuration in an association. There is no group-addressed MSDU that could be sent out unprotected in a BSS that has RSN enabled. That said, clearly the GTK cases are not fully covered in the current standard. Interestingly, IGTK is actually covered in 11.13. The last paragraph of 12.6.14 should really point out that MLME-SETPROTECTION.request is used with GTK. 12.7.11.1 (Authenticator key management state machine) Figure 12-52 has interesting MLME-SETPROTECTION.request(TA, Rx_Tx) use in the REKEYESTABLISHED state for GTK and Figure 12-53 SETKEYSDONE uses MLME-SETPROTECTION.request(Rx_Tx, IGTK), but nothing similar for GTK. This does not really make any sense for GTK. It should also be covered in SETKEYSDONE and there should be no TA in the parameters (the Address parameter within Protectlist is not used for Key Type = Group case) and ProtectType should be Tx for an AP (and actually, also for IBSS, since there is separate Tx key for each STA). That Rx_Tx for IGTK is also incorrect (should be Tx). | Address all the issues raised in the comment in the way described in the comment |  | PHY | Security | Submission Required | PHY: 2018-04-16 20:38:54Z - status set to: Submission Required |  |  |  | 2018-04-16 20:39 | PHY
1465 | Mark RISON | 232 | 1 | 12.9.2 |  |  | T | Y |  |  | 12.9.2 |  |  | Mark Rison |  |  | In 12.9.2 there is text like "MSDU or A-MSDU has an individual RA" and "... has a group RA" (2058.38, 2059.50, 2060.12, 2060.33, 2060.59, 2063.43, 2064.50, 2065.28, 2066.11, 2068.15, 2068.29, 2068.42 (+missing "M")), but MSDUs/A-MSDUs don't have an RA, only MPDUs do. 1332.40/43/46/50/56 and 3196.2 are also suspect. [All refs are to mc/D6.0] | Either change all the references from RAs to DAs, or change all the subjects from MSDUs/A-MSDUs/MMPDUs to MPDUs (containing all or part of a MSDU/A-MSDU/MMPDU) |  | PHY | Security | Submission Required | PHY: 2018-04-16 20:36:07Z - status set to: Submission Required |  |  |  | 2018-04-16 20:36 | PHY
1466 | Mark RISON | 232 | 1 | 11 |  |  | T | Y |  |  | 11 |  |  | Mark Rison |  |  | Discussions related to CID 7592 and 7593 in mc have revealed that the description of legacy PS and U-APSD is hopelessly muddled in terms of things like how PS-Polls operate for U-APSD and duplication of statements and consistency of description | Refactor the wording |  | MAC | Power mgmt | Submission Required |  |  |  |  | 2018-04-11 15:34 | MAC
1467 | Mark RISON | 232 | 1 |  |  |  | T | Y | [5 empty] | Mark Rison |  |  | The distinctions made in the specification w.r.t. TS/TC/TSID/TID are incomprehensible | Make the definitions comprehensible. E.g. what does "UP for either TC or TS" mean? |  | GEN | Submission Required | Submission Required | GEN: 2018-04-12 14:22:17Z - status set to: Submission Required |  |  |  | 2018-04-12 14:22 | GEN
1468 | Mark RISON | 232 | 1 | 19 |  |  | T | Y |  |  | 19 |  |  | Sean Coffey |  |  | The HT rules for CCA as they pertain to non-HT transmissions are not clear. The issue is that if you don't know you're dealing with a non-HT transmission (which you don't know unless you successfully pick up the preamble) you don't know you have to apply the rules ("CCA sensitivity requirements for non-HT PPDUs") | Make it clear that the energy detect rules (not the CCA-ED rules, which are something different) from 18 and 19 apply even if you can't work out what type of PPDU/energy you're dealing with (these are "detect a medium busy condition within 4 us of any signal with a received energy that is 20 dB above the minimum modulation and coding rate sensitivity" for 2.4 GHz and -- hm, 19.4.6 has no energy detect requirement, that's in 19.3.4 ... but there's no just energy detect requirement there too. Does this mean HT has no just energy detect requirements (again, not talking of CCA-ED here) in the 5 GHz band? |  | PHY | PHY-CCA | [5 empty] | 2018-04-10 13:29 | PHY
1469 | Mark RISON | 232 | 1 | 9.3.1.1 | 766 | 12 | T | Y | 766.12 | 12 | 9.3.1.1 |  | J | Graham Smith |  |  | There is wide variation in the setting of the PM bit in Control frames. Say that the PM bit is ignored (not reserved, because some implementations do set it to 1) in Control frames | At the end of the second para of the referenced subclause add "The Power Management field is ignored." and delete the "(0)" for that bit in Figure 9-22 | REJECTED (MAC: 2018-04-12 15:13:47Z): Evidence exists that APs do not ignore the PM bit in PS-Polls and hence adding that requirement could make existing implementations non-compliant. Note that Figure 9-22 does not have a (0) for the PM bit. | MAC | Motion MAC-N | Ready for Motion | MAC: 2018-04-12 15:14:02Z - status set to: Ready for Motion MAC: 2018-04-04 23:31:36Z - status set to: Discuss |  |  |  | 2018-04-12 15:14 | MAC
1470 | Mark RISON | 232 | 1 | 16 |  |  | T | Y |  |  | 16 |  |  | Sean Coffey |  |  | If aCCAtime needs to fit in slot time, does this mean it's necessary to detect a DSSS preamble within a slot time? This only allows about 8 bits of preamble, which seems insufficient. Even worse is "With a valid signal (according to the CCA mode of operation) present at the receiver antenna within 5 us of the start of a MAC slot boundary, the PHY-CCA.indication(BUSY) primitive shall be generated before the end of the slot time.", which seems to require ability to detect a DSSS preamble within 4 us (9 us slots minus 5 us before the valid signal turns up after the start of the slot) for CCA modes 4 or 5, even if the rx-tx turnaround time is 0! | Clarify how aCCAtime works for HR/DSSS |  | PHY | PHY-CCA | [5 empty] | 2018-04-10 13:29 | PHY
1471 | Mark RISON | 232 | 1 | 15 |  |  | T | Y |  |  | 15 |  |  | Sean Coffey |  |  | If aCCAtime needs to fit in slot time, does this mean it's necessary to detect a DSSS preamble within a slot time? This only allows about 8 bits of preamble, which seems insufficient. Even worse is "With a valid signal (according to the CCA mode of operation) present at the receiver antenna within 5 us of the start of a MAC slot boundary, the PHY-CCA.indication(BUSY) primitive shall be generated before the end of the slot time.", which seems to require ability to detect a DSSS preamble within 4 us (9 us slots minus 5 us before the valid signal turns up after the start of the slot) for CCA modes 2 or 3, even if the rx-tx turnaround time is 0! | Clarify how aCCAtime works for DSSS |  | PHY | PHY-CCA | [5 empty] | 2018-04-10 13:29 | PHY
1472 | Mark RISON | 232 | 1 | 19.3.19.5 |  |  | T | Y |  |  | 19.3.19.5 |  |  | Sean Coffey |  |  | "The thresholds in this subclause are compared with the signal level at each receiving antenna." -- why is this not stated for the HT PHY | At the start of 19.3.19.5 insert a subclause 19.3.19.5.1 General The thresholds in this subclause are compared with the signal level at each receiving antenna. |  | PHY | PHY-CCA | [5 empty] | 2018-04-10 13:29 | PHY
1473 | Mark RISON | 232 | 1 | 8 |  |  | T | Y |  |  | 8 |  |  | Mark RISON |  |  | The description of the vectors in Clause 8 makes no sense. The various PHYs have very different vectors, so trying to have a generic description just doesn't work ("The name of the field used to specify the Tx data rate and report the Rx data rate may vary for different PHYs"). FWIW, my notes on mc/D4.0 say that the parameters were disposed of as follows: active_rxchain_set: 10.2.5 operating_channel: 22.2.4.2, 22.2.4.3 channel_offset 22.2.4.2, 22.2.4.3 ant-config: T21.1 only group_id_management: 10.41, 22.3.11.4, 22.3.20 partial_aid_list_gid00: 9.20, 22.3.20 partial_aid_list_gid63: 9.20, 22.3.20 listen_to_gid00: 10.41, 22.3.20 listen_to_gid63: 10.41, 22.3.20 | Delete this subclause (or make it just say that each PHY defines its vectors), and move all the information to the PHY clauses. The PHYCONFIG_VECTORs should be described in tabular form, as the TX/RXVECTORs are |  | GEN | Submission Required | Submission Required | GEN: 2018-04-12 16:25:37Z - status set to: Submission Required |  |  |  | 2018-04-12 16:26 | GEN
1474 | Mark RISON | 232 | 1 |  |  |  | T | Y | [5 empty] | Mark RISON |  |  | The description of the PHYCONFIG_VECTOR is missing for DSSS, HR/DSSS, ERP, DMG and TVHT | Add such a description |  | GEN | Submission Required | Submission Required | GEN: 2018-04-12 16:25:59Z - status set to: Submission Required |  |  |  | 2018-04-12 16:26 | GEN
1475 | Mark RISON | 232 | 1 | 15.4.6.4 |  |  | T | Y |  |  | 15.4.6.4 |  |  | Mark Rison |  |  | "within 5 us of the start of a MAC slot boundary"-- it is not clear how the PHY knows where the MAC slot boundaries are | Add a PHY primitive for the MAC to tell the PHY where the slot boundaries are |  | PHY | PHY-DSSS | Submission Required | PHY: 2018-04-16 20:34:58Z - status set to: Submission Required |  |  |  | 2018-04-16 20:35 | PHY
1476 | Mark RISON | 232 | 1 | 10.6 |  |  | T | Y |  |  | 10.6 |  |  | Mark Rison |  |  | The multirate rules are an impenetrable mess. It's impossible to determine whether they are complete, let alone whether they are correct | Rewrite as a flowchart or table, so that it can be seen that the rules are complete and correct |  | MAC | Multirate | Submission Required | MAC: 2018-04-05 20:55:31Z - status set to: Submission Required |  |  |  | 2018-04-05 20:56 | MAC
1477 | Mark RISON | 232 | 1 | 11.2.3.2 | 1968 | 33 | T | Y | 1968.33 | 33 | 11.2.3.2 |  | J | Graham Smith | 11-18/666 |  | "initiated by the STA" -- so this means that the PM mode cannot be changed during RD. However, only timing distinguishes the last frame of a RD exchange from the first frame of a non-RD exchange, which is awkward to validate | Allow the PM mode to be changed in RD by adding after "To change power management modes a STA shall inform the AP by completing a successful frame exchange (as described in Annex G) that is initiated by the STA" the words ", or is within the RD portion of an RD exchange" | REJECTED (MAC: 2018-04-12 15:10:19Z): If a STA wants to change PM mode, there are much simpler ways of doing it than using an RD exchange. | MAC | Motion MAC-N | Ready for Motion | MAC: 2018-04-12 15:11:47Z - status set to: Ready for Motion |  |  |  | 2018-04-12 15:14 | MAC
1478 | Mark RISON | 232 | 1 | 16.3.6.8 |  |  | T | Y |  |  | 16.3.6.8 |  |  | Sean Coffey |  |  | What does "The TX-to-RX turnaround time shall be measured at the air interface from the trailing edge of the last transmitted symbol to valid CCA detection of the incoming signal. The CCA should occur within 25 us (10 us for turnaround time plus 15 us for energy detect) or by the next slot boundary occurring after 25 us has elapsed (refer to 16.3.8.5 (CCA)). A receiver input signal 3 dB above the ED threshold described in 16.3.8.5 (CCA) shall be present at the receiver." mean? Does it mean that an 11b device can be "deaf" to CCA for 25 us after it has transmitted? | Reword to be clear that no, a device can't just skip CCA for 25 us |  | PHY | PHY-CCA | [5 empty] | 2018-04-10 13:29 | PHY
1479 | Mark RISON | 232 | 1 | 15.4.4.7 |  |  | T | Y |  |  | 15.4.4.7 |  |  | Sean Coffey |  |  | What does "The TX-to-RX turnaround time shall be measured at the air interface from the trailing edge of the last transmitted symbol to valid CCA detection of the incoming signal. The CCA should occur within 25 us (10 us for turnaround time plus 15 us for energy detect) or by the next slot boundary occurring after 25 us has elapsed (refer to 15.4.6.5 (CCA)). A receiver input signal 3 dB above the ED threshold described in 15.4.6.5 (CCA) shall be present at the receiver." mean? Does it mean that an 11-original device can be "deaf" to CCA for 25 us after it has transmitted? | Reword to be clear that no, a device can't just skip CCA for 25 us |  | PHY | PHY-CCA | [5 empty] | 2018-04-10 13:29 | PHY
1480 | Mark RISON | 232 | 1 | C.3 | 3815 | 8 | T | Y | 3815.0801 | 8 | C.3 |  |  | Sean Coffey |  |  | dot11EDThreshold is useless as it is undefined for PHYs other than DSSS and HR/DSSS | Delete dot11EDThreshold at the referenced location (lines 8-20) |  | PHY | PHY-CCA | [5 empty] | 2018-04-10 13:29 | PHY
1481 | Mark RISON | 232 | 1 | C.3 |  |  | T | Y |  |  | C.3 |  |  | Mark Rison |  |  | There are millions of MIB variables/tables to do with LCIs and civic locations, and it is not clear which are used in which contexts (TVWS, DSE, FTM, neighbour report, etc.) | Add some words to the parent MIB node to disambiguate them all (including the way in which/why an index is used, where an index is used) |  | PHY | MIB | Submission Required | PHY: 2018-04-16 20:33:31Z - status set to: Submission Required |  |  |  | 2018-04-16 20:35 | PHY
1482 | Mark RISON | 232 | 1 |  |  |  | T | Y | [8 empty] | There seem to be at least three flavours of awake window: mesh, TDLS and DMG (and there has been a suggestion in TGmd that there are also IBSS awake windows, though the term does not appear). The first seems to be so denoted, but the others not | Add "TDLS" or "DMG" before "awake window" where "mesh" is not present there |  | GEN | Submission Required | Submission Required | GEN: 2018-04-12 16:36:01Z - status set to: Submission Required |  |  |  | 2018-04-12 16:36 | GEN
1483 | Mark RISON | 232 | 1 |  |  |  | E | Y | [5 empty] | Mark Rison |  |  | Per the ad-hoc notes for CID 15: Bring back other changes for consistency elsewhere in the Std: - Continue list in 11-17/1412r1 - Search for all "0 or ..." and check that they all have "(optional)" - On "<i> x n" expressions, can 'n' be 0 or more, or always 1 or more? Sometimes it says "0 or (<i> x n)" (9-255). - Keep OI length as "<j>" for ease of maintenance. | Make the changes referred to in the comment, i.e. say "(optional)" for all optional subfields, say "(optional)" and "0 or (4xn)" for fields where zero-length is allowed (implication being just "4xn" would not allow n=0) |  | MAC | Frame formats | Submission Required | MAC: 2018-04-05 20:50:47Z - status set to: Submission Required |  |  |  | 2018-04-05 20:51 | MAC
1484 | Mark RISON | 232 | 1 | 12 |  |  | E | Y |  |  | 12 |  |  | Mark Rison |  |  | "Receive Sequence Count" v. "replay counter" v. "TSC/PN/IPN counter" -- should use the same term throughout | As it says in the comment |  | PHY | Security | Submission Required | EDITOR2: 2018-04-10 14:57:52Z - status set to: Submission Required - As per the discussion in the IEEE 802.11md ad-hoc on April 10, this CID is assigned to Mark Rison with submission required, and the CID is transferred from EDITOR2 to PHY & Security. |  |  |  | 2018-04-12 17:29 | PHY
1485 | Mark RISON | 232 | 1 | 11.10.6 | 2084 | 47 | T | Y | 2084.47 | 47 | 11.10.6 |  |  | Mark Hamilton |  |  | " A STA refusing a measurement request within an individually addressed Radio Measurement Request frame shall respond with a measurement report indicating that it is refusing the measurement request. A STA shall not respond to measurement requests received in Radio Measurement Request frames in this manner." is self-contradictory | Add "group addressed" after "shall not respond to" in the cited text at the referenced location |  | MAC | Clarification/correction | Submission Required |  |  |  |  | 2018-04-05 00:57 | MAC
1486 | Mark RISON | 232 | 1 |  |  |  | E | Y |  |  |  |  | A |  |  |  | Per rejection of CID 169, rename (non-Radio/Link) Measurement Request/Response frames to Spectrum Measurement Request/Response frames | Add "Spectrum" before "Measurement Request" and "Measurement Response" throughout the document, except where "Radio" or "Link" is already present there | ACCEPTED (EDITOR: 2018-04-13 21:56:41Z) | EDITOR | Motion-EDITOR-B | Ready for Motion | EDITOR: 2018-04-13 21:56:43Z - status set to: Ready for Motion EDITOR: 2018-04-04 21:42:56Z - status set to: Discuss |  |  |  | 2018-04-13 22:03 | EDITOR
1487 | Mark RISON | 232 | 1 | 3.2 |  |  | E | Y |  |  | 3.2 |  | J |  |  |  | Per rejection of CID 204 add definitions of DSSS/HR/DSSS/OFDM/HT/VHT/TVHT etc. BSS/AP | Add the following defintions in the correct alphabetic location in 3.2: high throughput (HT) access point (AP): An AP whose radio transmitter is capable of transmitting and receiving HT physical layer (PHY) protocol data units (PPDUs). very high throughput (VHT) basic service set (BSS): A BSS in which VHT Beacon frames are transmitted by VHT stations (STAs). | REJECTED (EDITOR: 2018-04-30 21:31:58Z) Reason: VHT BSS is defined at At 186.56. No need for a new definition for VHT BSS. We don’t need HT AP definition. By convention, an adjective for a capability, when used with "AP", "STA" or "BSS" is assumed to be understood by the reader without an explicit definition, unless there is some noted ambiguity. Therefore, the definition of "HT AP" is not needed. | EDITOR |  | Ready for Motion | EDITOR: 2018-04-30 21:33:09Z - status set to: Ready for Motion EDITOR: 2018-04-02 22:02:03Z - status set to: Discuss |  |  |  | 2018-04-30 21:33 | EDITOR
1488 | Mark RISON | 232 | 1 | 9.3.1.8.1 | 774 | 30 | E | Y | 774.3 | 30 | 9.3.1.8.1 |  | A |  |  |  | "The BA Ack Policy is set to this value when the sender does not require immediate acknowledgment." -- missing "subfield" | Add "subfield" after "Policy" in the cited text at the referenced location | ACCEPTED (EDITOR: 2018-04-02 23:40:30Z) | EDITOR | Motion-EDITOR-A | Ready for Motion | EDITOR: 2018-04-02 23:40:32Z - status set to: Review |  |  |  | 2018-04-13 21:30 | EDITOR
1489 | Mark RISON | 232 | 1 |  |  |  | E | Y |  |  |  |  | A |  |  |  | There are 5 instances of "with Ack Policy set to" -- missing "subfield" | Add "subfield" after "Policy" in the each instance of "with Ack Policy set to" in the document | ACCEPTED (EDITOR: 2018-04-02 22:18:14Z) | EDITOR | Motion-EDITOR-A | Ready for Motion | EDITOR: 2018-04-02 22:18:17Z - status set to: Review |  |  |  | 2018-04-13 21:30 | EDITOR
1490 | Mark RISON | 232 | 1 | 9.7.3 |  |  | E | Y |  |  | 9.7.3 |  | A |  |  |  | BARs don't have a BA Ack Policy subfield | Change "BA" to "BAR" in "BA Ack Policy" in Delayed BlockAckReqs/Multi-TID BlockAckReq rows of Tables 9-493, 9-494 (2x) | ACCEPTED (EDITOR: 2018-04-02 21:57:39Z) - two locations are 1536.60 and 1537.37. | EDITOR | Motion-EDITOR-A | Ready for Motion | EDITOR: 2018-04-02 21:59:38Z - status set to: Review |  |  |  | 2018-04-13 21:30 | EDITOR
1491 | Mark RISON | 232 | 1 | 9.4.2.29 | 1039 | 51 | E | Y | 1039.51 | 51 | 9.4.2.29 |  | A |  |  |  | "TSInfo Ack Policy" is missing a space | Add a space after "TS" in the cited text at the cited location | ACCEPTED (EDITOR: 2018-04-02 23:58:21Z) | EDITOR | Motion-EDITOR-A | Ready for Motion | EDITOR: 2018-04-02 23:58:23Z - status set to: Review |  |  |  | 2018-04-13 21:30 | EDITOR
1492 | Mark RISON | 232 | 1 | 10.33.2.4.3 | 1771 | 3 | E | Y | 1771.03 | 3 | 10.33.2.4.3 |  | A |  |  |  | "Normal" is not an Ack Policy | After "Normal" in the top left of Figure 10-47 add " Ack" | ACCEPTED (EDITOR2: 2018-03-25 04:17:33Z) | EDITOR2 | Motion-EDITOR2-A | Ready for Motion | EDITOR2: 2018-04-22 18:21:23Z - status set to: Ready for Motion |  |  |  | 2018-05-01 05:33 | EDITOR2
1493 | Mark RISON | 232 | 1 | 10.25.5.7 | 1726 | 8 | T | Y | 1726.08 | 8 | 10.25.5.7 |  |  | Carlos Cordiero |  |  | "An originator that is a DMG STA shall not start a new TXOP or SP with an MPDU or A-MPDU that has an Ack policy other than Normal Ack" -- an A-MPDU does not have an Ack policy (sic) | Change the cited text at the referenced location to "An originator that is a DMG STA shall not start a new TXOP or SP with a PPDU containing a QoS Data MPDU that has an Ack Policy other than Normal Ack or Immediate Block Ack" |  | MAC | DMG | Submission Required | MAC: 2018-04-24 17:24:15Z - status set to: Submission Required |  |  |  | 2018-04-24 17:24 | MAC
1494 | Mark RISON | 232 | 1 |  |  |  | E | Y |  |  |  |  | A |  |  |  | Changes made for CID 241 are also needed for "Target" and "Initiator" (and the "Responder"s associated with these) | At 1233.62 change "Initiator" to "initiator" | ACCEPTED (EDITOR: 2018-04-02 21:52:59Z) | EDITOR | Motion-EDITOR-A | Ready for Motion | EDITOR: 2018-04-02 21:53:01Z - status set to: Review |  |  |  | 2018-04-13 21:30 | EDITOR
1495 | Mark RISON | 232 | 1 | 6.3.33.3.2 | 420 | 28 | E | Y | 420.28 | 28 | 6.3.33.3.2 |  | A |  |  |  | "ReceiveAntennaID" does not appear in the table below | Change the cited text to "Receive Antenna ID" at the referenced location, and change the next line to "Transmit Antenna ID" | ACCEPTED (EDITOR: 2018-04-02 23:29:58Z) | EDITOR | Motion-EDITOR-A | Ready for Motion | EDITOR: 2018-04-02 23:30:01Z - status set to: Review |  |  |  | 2018-04-13 21:30 | EDITOR
1496 | Mark RISON | 232 | 1 | 21.3.8.2.2 | 2939 | 3 | E | Y | 2939.03 | 3 | 21.3.8.2.2 |  | A |  |  |  | delete "where S_-122, 122" in 21.3.8.2.2 L-STF definition since it appears just a few lines above (see CID 202) | Delete lines 3 to 7 on page 2939 | ACCEPTED (EDITOR2: 2018-03-25 07:40:41Z) | EDITOR2 | Motion-EDITOR2-A | Ready for Motion | EDITOR2: 2018-04-22 18:21:26Z - status set to: Ready for Motion |  |  |  | 2018-05-01 05:33 | EDITOR2
1497 | Mark RISON | 232 | 1 |  |  |  | E | Y |  |  |  |  | A |  |  |  | There are three forms for the same thing: "I/G", "i/g" and "Individual/Group". The last seems most popular | Change "i/g" and "I/G" to "Individual/Group" throughout the document | ACCEPTED (EDITOR: 2018-04-02 21:51:42Z) | EDITOR | Motion-EDITOR-A | Ready for Motion | EDITOR: 2018-04-02 21:51:45Z - status set to: Review |  |  |  | 2018-04-13 21:30 | EDITOR
1498 | Mark RISON | 232 | 1 |  |  |  | E | Y | [5 empty] | Mark Hamilton |  |  | There is no such thing as "DSSS/CCK mode" | Change "DSSS/CCK Mode" (or "mode") to "DSSS/CCK PPDUs" in 9.4.2.55.2 (3x), 11.15.8 (4x), C.3 (1x). Change "dot11RMNeighborReportHTDSSCCKModein40MHz" to "dot11RMNeighborReportHTDSSCCKPPDUsin40MHz" in C.3 (3x) |  | MAC | DSSS-CCK | Submission Required | MAC: 2018-04-05 20:43:03Z - status set to: Submission Required EDITOR: 2018-04-04 21:51:14Z - It seems a technical comment. Transfered it to MAC. |  |  |  | 2018-04-05 20:43 | MAC
1499 | Mark RISON | 232 | 1 |  |  |  | T | Y | [5 empty] | Mark RISON |  |  | It is not clear what a "Receive IGTK SA" is. Such a SA is not described in 12.6.1.1. Jouni has suggested that "Receive IGTK SA" was trying to refer to the IGTKSA used for receiving frames from the specific peer in MBSS. 12.6.1.1 does not define this, but it does have Mesh GTKSA (and Mesh GTKSA description in 12.6.1.1.10 mentions "transmit mesh GTKSA" and "receive mesh GTKSA"). Maybe a Mesh IGTKSA should be defined similarly to this. Or simply talk about IGTKSA (of which there would be zero or more for each peer). It should be noted that the existing sentence is this paragraph talks about "Receive MGTK SA" (which is not described in 12.6.1.1, but is mentioned in its subclause 12.6.1.1.10). The comment proposed language that is similar to that for the "Receive ... SA" part | As it says in the comment |  | GEN | Submission Required | Submission Required | GEN: 2018-04-12 16:37:08Z - status set to: Submission Required |  |  |  | 2018-04-12 16:37 | GEN
1500 | Mark RISON | 232 | 1 | 9.3.3.2 | 794 | 18 | T | Y | 794.18 | 18 | 9.3.3.2 |  |  | Mark Hamilton |  |  | "All fields and elements are mandatory unless stated otherwise and appear in the specified, relative order, with gaps allowed." -- it is not clear what "with gaps allowed" means. It seems to suggest you can just put random filler between fields/elements | Delete ", with gaps allowed" in the cited text at the referenced location |  | MAC | Clarification/correction | Submission Required |  |  |  |  | 2018-04-05 00:57 | MAC
1501 | Mark RISON | 232 | 1 |  |  |  | T | Y | [5 empty] | Graham Smith |  |  | "backoff timer" is confusing since it's not really a timer, it's just a counter (and indeed there are a number of "backoff counter"s). The "backoff counter" should be referenced instead, and then it's not that it expires but that it is/reaches zero | Change all the instances of "backoff timer" throughout the draft to "backoff counter" |  | GEN | Minor Correction | Review | GEN: 2018-04-12 16:38:11Z - status set to: Review CID 189 - see 11-17/987r10 - decision on clarifying the issue with regards to the counter vs timer. We did it for EDCF and not done for DCF - there is also new occurrence in 11ah. Search and identify the occurences. Assign to Graham |  |  |  | 2018-04-12 20:46 | GEN
1502 | Mark RISON | 232 | 1 | 9.4.2.74 | 1143 | 37 | E | Y | 1143.37 | 37 | 9.4.2.74 |  | V |  |  |  | The FMS Counters field contains FMS Counter fields, and it's the latter that the Number of FMS Counters field counts | Change "FMS Counters fields" to "FMS Counter fields" at the referenced location | REVISED (EDITOR: 2018-04-05 17:51:27Z) - change "The Number of FMS Counters field defines the number of FMS Counters fields that are contained in the FMS Descriptor element." to "The Number of FMS Counters field defines the number of FMS Counter fields that are contained in the FMS Counters field in the FMS Descriptor element” . | EDITOR | Motion-EDITOR-A | Ready for Motion | EDITOR: 2018-04-03 00:03:35Z - status set to: Review |  |  |  | 2018-04-13 21:30 | EDITOR
1503 | Mark RISON | 232 | 1 | 10.23.2.4 | 1670 | 10 | T | Y | 1670.1 | 10 | 10.23.2.4 |  |  | Mark Hamilton |  |  | The precedence of the actions on page 1670 is not clear | At 1670.14 and 1670.22 change "At each" to "Otherwise, at each" |  | MAC | Clarification/correction | Submission Required |  |  |  |  | 2018-04-05 00:57 | MAC
1504 | Mark RISON | 232 | 1 | 11.26.3 | 2232 | 2 | T | Y | 2232.02 | 2 | 11.26.3 |  | V | Mark Hamilton | 11-18/480 |  | The (non-AP) PeerKey mechanism is obsolete, and the STKSA is not defined | Delete "and STKSA" at 11.26.3 | REVISED (MAC: 2018-04-10 14:31:50Z): Incorporate the changes in 11-18/480r1 which correct this and other Peer-key text removal points. At ths cited location it changes SMKSA to PMKSA. | MAC | Motion MAC-N | Ready for motion | MAC: 2018-04-10 14:32:11Z - status set to: Ready for motion MAC: 2018-04-10 14:27:50Z: Changes in 11-18/480r1 will change/correct this from STKSA to PTKSA, along with other changes to complete PeerKey removal. |  |  |  | 2018-04-10 14:32 | MAC
1505 | Mark RISON | 232 | 1 | 10.3.3 |  |  | T | Y |  |  | 10.3.3 |  |  | Menzo Wentink |  |  | There are several issues with the [QS]SRC/LRC stuff: sometimes it's per-MPDU (p.1290 in mc/D6.0), sometimes it's per-MSDU/MMPDU (p.1295); sometimes it's Data frames only (p.1290), sometimes Management too (p.1295) | Frankly, I can't work it out. Tell me whether SRC/LRC is per-MPDU or per-MSDU/MMPDU, and whether it includes Managament frames/MMPDUs, and I'll come up with the changes |  | MAC | DCF | Submission Required | MAC: 2018-04-05 01:00:21Z - status set to: Submission Required |  |  |  | 2018-04-05 01:00 | MAC
1506 | Mark RISON | 232 | 1 | 11.22.6.4 | 2163 | 23 | T | Y | 2163.23 | 23 | 11.22.6.4 |  |  | Ganesh Venkatesan |  |  | It is not clear whether burst instances are the only time periods during which FTM frames may be sent | After the first sentence of the referenced subclause add "Fine Timing Measurement frames shall not be sent outside burst instances." |  | MAC | FTM | Submission Required |  |  |  |  | 2018-04-05 20:52 | MAC
1507 | Mark RISON | 232 | 1 | 8.3.5.17.2 | 723 | 43 | T | Y | 723.43 | 43 | 8.3.5.17.2 | [5 empty] | The only use of PHY-TXBUSY is as an immediate response to a PHY-TXSTART, where per 10.23.2.2.e) it is used to signal an internal collision. The IDLE state is never used | Delete "(STATE)" in 8.3.5.17.2. Delete the last para of 8.3.5.17.2. Delete "(BUSY)" in 10.23.2.2. Delete the "STATE" row of Table 8-3. Delete "The STATE of the primitive is set to BUSY. " and the last para of 8.3.5.17.3 |  | GEN | [6 empty] | 2018-03-21 17:23 | EDITOR
1508 | Mark RISON | 232 | 1 |  |  |  | E | Y | [5 empty] | Mark Rison |  |  | "The xxx element can be included in xxx frames" is just duplication and almost guaranteed to result in spec rot | Delete the sentences containing "can be included" in 4.9.3, 9.4.2.18, 9.4.2.85, 9.4.2.138 | Revised. No change to text in 4.9.3. For other 3 locations: add text in 1.4. | EDITOR |  | Assigned | EDITOR: 2018-04-30 21:42:52Z - status set to: Assigned EDITOR: 2018-04-30 21:34:11Z - feedback from TGmd Tele 94/27): Revised. No change to text in 4.9.3. For other 3 locations: add text in 1.4. Mark R will provide text for 1.4. EDITOR: 2018-03-30 22:50:55Z - status set to: Discuss okay to accepted. |  |  |  | 2018-04-30 21:43 | EDITOR
1509 | Mark RISON | 232 | 1 | 11.5.4 | 2058 | 1 | T | Y | 2058.01 | 1 | 11.5.4 |  |  | Mark Hamilton |  |  | It is not clear what "corresponding to the TID for which the block ack policy is set" means | Change each of the three instances in the referenced subclause to "with the TID for the block ack agreement" |  | MAC | Clarification/correction | Submission Required |  |  |  |  | 2018-04-05 00:57 | MAC
1510 | Mark RISON | 232 | 1 | 11.2.3.19 | 1994 | 35 | E | Y | 1994.35 | 35 | 11.2.3.19 |  | A |  |  |  | " sends an acknowledgment if Ack Policy subfield is not equal to No Ack" is missing an article | In the cited text at the referenced location add "the" before "Ack Policy" | ACCEPTED (EDITOR2: 2018-03-25 04:18:09Z) | EDITOR2 | Motion-EDITOR2-A | Ready for Motion | EDITOR2: 2018-04-22 18:21:29Z - status set to: Ready for Motion |  |  |  | 2018-05-01 05:33 | EDITOR2
1511 | Mark RISON | 232 | 1 | 10.7 | 1644 | 20 | T | Y | 1644.2 | 20 | 10.7 |  |  | Mark Hamilton |  |  | "For MSDUs or A-MSDUs belonging to the service class of QoSAck when the receiver is a QoS STA, set to Normal Ack or Implicit Block Ack Request, PSMP Ack, or Block Ack." is missing some words (what is set?) | Change the cited text in the referenced location to "For MSDUs or A-MSDUs belonging to the service class of QoSAck when the receiver is a QoS STA, the QoS Data frames that are used to send these MSDUs or A-MSDUs shall have the Ack Policy subfield in the QoS Control field set to Normal Ack or Implicit Block Ack Request, PSMP Ack, or Block Ack." |  | MAC | Clarification/correction | Submission Required |  |  |  |  | 2018-04-05 00:57 | MAC
1512 | Mark RISON | 232 | 1 | 9.4.1.13 | 850 | 52 | E | Y | 850.52 | 52 | 9.4.1.13 |  | A |  |  |  | "The Block Ack Policy subfield is set to 1 for Immediate Block Ack and 0 for Delayed Block Ack." -- wrong case | Change the cited text at the referenced location to "The Block Ack Policy subfield is set to 1 for immediate block ack and 0 for delayed block ack." At 1720.22 and 4135.54 change "HT-immediate Block Ack" to "HT-immediate block ack". At 2054.55 change "Immediate Block Ack" to "immediate block ack". At 773.51 (2x), 774.25, 1088.50, 1311.41, 1597.26, 1633.19 change "HT-delayed Block Ack" to "HT-delayed block ack". At 1311.37 change "HT delayed Block Ack" to "HT-delayed block ack". At 1537.34 change "HT-delayed Block Ack" to "HT-delayed block ack agreement" | ACCEPTED (EDITOR: 2018-04-02 23:51:40Z) | EDITOR | Motion-EDITOR-A | Ready for Motion | EDITOR: 2018-04-02 23:51:43Z - status set to: Review |  |  |  | 2018-04-13 21:30 | EDITOR
1513 | Mark RISON | 232 | 1 | 10.2.6 | 1571 | 25 | E | Y | 1571.25 | 25 | 10.2.6 |  | A |  |  |  | " the originator may send fragmented nonaggregated MSDU with Normal Ack policy under block ack agreement. " -- broken grammar | Change the cited text at the referenced location to " the originator may fragment an MSDU sent under the block ack agreement, with the Ack Policy of the corresponding MPDUs set to Normal Ack. " | ACCEPTED (EDITOR2: 2018-03-25 07:39:19Z) | EDITOR2 | Motion-EDITOR2-A | Ready for Motion | EDITOR2: 2018-04-22 18:21:31Z - status set to: Ready for Motion |  |  |  | 2018-05-01 05:33 | EDITOR2
1514 | Mark RISON | 232 | 1 | 14.10.8.4 | 2569 | 1 | E | Y | 2569.01 | 1 | 14.10.8.4 |  | A |  |  |  | The font size varies in Table 14-11 | Make the font size in all characters of all the cells in Table 14-11 be the same as the one in the top left cell | ACCEPTED (EDITOR2: 2018-03-25 04:18:58Z) | EDITOR2 | Motion-EDITOR2-A | Ready for Motion | EDITOR2: 2018-04-22 18:21:34Z - status set to: Ready for Motion |  |  |  | 2018-05-01 05:33 | EDITOR2
1515 | Mark RISON | 232 | 1 |  |  |  | E | Y |  |  |  |  | A |  |  |  | Almost everywhere the antenna ID is referred to as such, not as the "antenna identifier" | Change "antenna identifier" to "antenna ID" throughout the document | ACCEPTED (EDITOR: 2018-04-02 21:27:04Z) | EDITOR | Motion-EDITOR-A | Ready for Motion | EDITOR: 2018-04-02 21:27:07Z - status set to: Review. 4 instances found. |  |  |  | 2018-04-13 21:30 | EDITOR
1516 | Mark RISON | 232 | 1 |  |  |  | E | Y |  |  |  |  | A |  |  |  | "Antenna ID" is sometimes missing a preceding article | Change "Antenna ID" to "The antenna ID" at 421.17, 421.23, 974.44 (second instance), 977.8 (second instance), 980.54, 1393.52, 1393.55 | ACCEPTED (EDITOR: 2018-04-02 21:23:50Z) | EDITOR | Motion-EDITOR-A | Ready for Motion | EDITOR: 2018-04-02 21:23:49Z - status set to: Review |  |  |  | 2018-04-13 21:30 | EDITOR
1517 | Mark RISON | 232 | 1 |  |  |  | E | Y |  |  |  |  | A |  |  |  | PPDU formats are referred to by their friendly name rather than clause number, except in Clause 3 | In Table 19-1 change "NON_HT indicates Clause 15 (DSSS PHY specification for the 2.4 GHz band designated for ISM applications), Clause 17 (Orthogonal frequency division multiplexing (OFDM) PHY specification), Clause 16 (High rate direct sequence spread spectrum (HR/DSSS) PHY specification), or Clause 18 (Extended Rate PHY (ERP) specification) PPDU formats" to "NON_HT indicates DSSS, HR/DSSS, OFDM or ERP PPDU formats". In Table 21-1 change "NON_HT indicates Clause 17 (Orthogonal frequency division multiplexing (OFDM) PHY specification) (Orthogonal frequency division multiplexing (OFDM) PHY specification) or non-HT duplicate PPDU format." to "NON_HT indicates OFDM or non-HT duplicate PPDU format." and "OFDM indicates Clause 17 (Orthogonal frequency division multiplexing (OFDM) PHY specification) (Orthogonal frequency division multiplexing (OFDM) PHY specification) format" to "OFDM indicates OFDM format" | ACCEPTED (EDITOR: 2018-04-02 21:22:13Z) | EDITOR | Motion-EDITOR-A | Ready for Motion | EDITOR: 2018-04-02 21:22:08Z - status set to: Review |  |  |  | 2018-04-13 21:30 | EDITOR
1518 | Mark RISON | 232 | 1 |  |  |  | E | Y |  |  |  |  | J |  |  |  | "dot11ExcludeUnencrypted" is a WEP thing only | Change "dot11ExcludeUnencrypted" to "dot11WEPExcludeUnencrypted" throughout | REJECTED (EDITOR: 2018-04-30 21:36:24Z)- Reason: WEP has been deprecated and the task group has determined that they are not making any changes to clauses associated with obsolete/deprecated features. | EDITOR |  | Ready for Motion | EDITOR: 2018-04-30 21:36:40Z - status set to: Ready for Motion EDITOR: 2018-04-02 22:00:27Z - status set to: Discuss |  |  |  | 2018-04-30 21:37 | EDITOR
1519 | Mark RISON | 232 | 1 | 9.4.2.36 | 1066 | 25 | T | Y | 1066.25 | 25 | 9.4.2.36 |  |  | Mark Hamilton |  |  | "Set to 4 for 80+80 MHz operating channel width" is not consistent with the other sentences | Change the cited text at the referenced location to "Set to 4 for 80+80 MHz BSS bandwidth" |  | MAC | Clarification/correction | Submission Required |  |  |  |  | 2018-04-05 00:57 | MAC
1520 | Mark RISON | 232 | 1 | 10.23.2.8 | 1676 | 63 | T | Y | 1676.63 | 63 | 10.23.2.8 |  |  | Mark Hamilton |  |  | "Note that when transmitting multiple frames in a TXOP using acknowledgment mechanisms other than Normal Ack," -- it is not clear what this means; it seems to be inadvertently omitting implicit BA | Change the cited text at the referenced location to "Note that when transmitting multiple frames in a TXOP using acknowledgment mechanisms other than immediate acknowledgement," |  | MAC | Clarification/correction | Submission Required |  |  |  |  | 2018-04-05 00:57 | MAC
1521 | Mark RISON | 232 | 1 | G.3 | 3992 | 29 | T | Y | 3992.29 | 29 | G.3 |  | J | Michael Montemurro |  |  | "txop-part-requiring-ack" implies only Data frames need ack, but Management frames do too, and arguably also PS-Polls (though the ack here can be a Data frame) | At the referenced location change "These frames require acknowledgment" to "These Data frames require acknowledgment" | REJECTED (PHY: 2018-04-16 21:25:18Z) the current text is unambiguous and accurate. The cited text is a comment and additional precision is not necessary. | PHY | Frame Exchange | Review | PHY: 2018-04-09 15:39:37Z - status set to: Review |  |  |  | 2018-04-16 21:26 | PHY
1522 | Mark RISON | 232 | 1 | G.3 | 3992 | 29 | T | Y | 3992.29 | 29 | G.3 |  |  | Michael Montemurro |  |  | "txop-part-requiring-ack" seems to have dropped BAR/BA frames, but these do require ack | Restore the wording from 802.11-2016 |  | PHY | Frame Exchange | Discuss | PHY: 2018-04-10 20:39:50Z - status set to: Discuss PHY: 2018-04-09 15:40:05Z - status set to: Review |  |  |  | 2018-04-10 20:40 | PHY
1523 | Mark RISON | 232 | 1 | G.3 | 3992 | 29 | E | Y | 3992.29 | 29 | G.3 |  | A |  |  |  | "txop-part-requiring-ack" has a spurious trailing "¦" | Delete the "¦" at 3992.34 | ACCEPTED (EDITOR2: 2018-03-25 09:24:36Z) | EDITOR2 | Motion-EDITOR2-A | Ready for Motion | EDITOR2: 2018-04-22 18:21:36Z - status set to: Ready for Motion |  |  |  | 2018-05-01 05:33 | EDITOR2
1524 | Mark RISON | 232 | 1 | 1.4 |  |  | T | Y |  |  | 1.4 | [5 empty] | Sometimes MPDUs are said to be transmitted with a certain TXVECTOR, but the TXVECTOR is associated with the PPDU not the MPDU | Add "References to an MPDU being transmitted with a certain TXVECTOR parameter are to be understood as referring to the TXVECTOR parameter used for the PPDU containing the MPDU." in 1.4 |  | GEN | Minor Correction | Review | GEN: 2018-04-12 16:21:41Z - status set to: Review - how many instances of the potential problem and then we can make the exact changes. This may be better to put into 9.2.2 rather than 1.4. |  |  |  | 2018-04-12 20:41 | GEN
1525 | Mark RISON | 232 | 1 | 8.3.5.17.2 | 723 | 57 | T | Y | 723.57 | 57 | 8.3.5.17.2 | [5 empty] | The only use of PHY-TXBUSY only applies when there is an MM-SME | Change "The primitive is generated when" to "The primitive is generated when an MM-SME is present and" at the referenced location |  | GEN | [6 empty] | 2018-03-21 17:23 | EDITOR
1526 | Mark RISON | 232 | 1 | 9.2.4.5.4 | 743 | 3 | T | Y | 743.03 | 3 | 9.2.4.5.4 |  |  | Mark Hamilton |  |  | The way the ack policy is referred to is confusing/inconsistent. Do you refer to the options indicated by the bit pattern (e.g. "Normal Ack or Implicit Block Ack Request") or do you refer to only the type of ack being requested in the context being requested (e.g. just "Implicit Block Ack Request" in the case of an A-MPDU)? | See 17/1243r6 |  | MAC | Clarification/correction | Submission Required | See also CID 1415 |  |  |  | 2018-04-05 00:57 | MAC
1527 | Mark RISON | 232 | 1 | 5.1.1.4 | 270 | 6 | T | Y | 270.06 | 6 | 5.1.1.4 | [5 empty] | "QoSAck, if the frame was delivered via the DMS or the GCR block ack retransmission policy" -- this is covered by the previous bullet (QoS Data frames with Normal Ack/Block Ack) | Indent the bullet more and change the cited text to "This includes the case where the frame was delivered via the DMS or the GCR block ack retransmission policy" |  | GEN | Minor Correction | Discuss | GEN: 2018-04-12 16:57:18Z - status set to: Discuss |  |  |  | 2018-04-12 16:58 | GEN
1528 | Mark RISON | 232 | 1 | 11.3.2 | 2014 | 18 | T | Y | 2014.1801 | 18 | 11.3.2 |  | V | Mark Hamilton |  |  | There is no State 5 | Delete the State 5 box in Figure 11-15 and all arrows to/from it | REVISED (MAC: 2018-04-10 19:34:34Z): Replace Figure 11-15 with Figure 11-13 from IEEE 802.11ai-2016 (2nd imprint). This resolution effects the change suggested by the commeter. Note to Editor, this is the same resolution as for CIDs 1244 and 1554. | MAC | Motion MAC-N | Ready for motion | MAC: 2018-04-10 19:34:55Z - status set to: Ready for motion |  |  |  | 2018-04-10 19:40 | MAC
1529 | Mark RISON | 232 | 1 |  |  |  | T | Y | [8 empty] | Proprietary/Adobe Unicode codepoints should not be used, as they make searching more difficult | Change all proprietary/Adobe Unicode codepoints in the document to "OOPS" throughout |  | EDITOR |  |  | This is an Editorial issue. The Editors can resolve this issue. |  |  |  | 2018-04-12 16:23 | GEN
1530 | Mark RISON | 232 | 1 | 11.1.4.3.2 | 1949 | 23 | E | Y | 1949.23 | 23 | 11.1.4.3.2 |  | A |  |  |  | " process to step i)" is the wrong verb | Change the cited text at the referenced location to " proceed to step i)" | ACCEPTED (EDITOR2: 2018-03-25 04:20:38Z) | EDITOR2 | Motion-EDITOR2-A | Ready for Motion | EDITOR2: 2018-04-22 18:21:39Z - status set to: Ready for Motion |  |  |  | 2018-05-01 05:33 | EDITOR2
1531 | Mark RISON | 232 | 1 | 11.1.4.3.2 | 1949 | 33 | E | Y | 1949.33 | 33 | 11.1.4.3.2 |  | A |  |  |  | "The logic how an SME considers a probe request suitable or the AP as a suitable candidate for association is out of the scope of this standard" is grammatically suspect | Change the cited text at the referenced location to "How an SME considers a probe request or AP suitable is outside the scope of this standard" | ACCEPTED (EDITOR2: 2018-03-25 07:37:30Z) | EDITOR2 | Motion-EDITOR2-A | Ready for Motion | EDITOR2: 2018-04-22 18:21:42Z - status set to: Ready for Motion |  |  |  | 2018-05-01 05:33 | EDITOR2
1532 | Mark RISON | 232 | 1 | 9.4.2.179 | 1277 | 33 | T | Y | 1277.33 | 33 | 9.4.2.179 |  |  | Mark Hamilton |  |  | "0: Reserved, FILS Public Key is undefined." -- this can't be used, nor can any values above 3 | Delete the line at 1277.33 and at the end of the referenced subclause add "Other values are reserved." |  | MAC | Clarification/correction | Submission Required |  |  |  |  | 2018-04-05 00:57 | MAC
1533 | Mark RISON | 232 | 1 | 9.4.2.169.2 | 1266 | 50 | T | Y | 1266.5 | 50 | 9.4.2.169.2 |  |  | Roger Marks |  |  | The changes made to the Neighbor AP Information field, specifically possible inclusion of optional octets in the TBTT Information field, will cause backward-compatibility problems with STAs conformant with 802.11-2016 | Revert the referenced subclause to its 802.11-2016 contents |  | MAC | Neighbor report | Submission Required | MAC: 2018-04-05 20:55:54Z - status set to: Submission Required |  |  |  | 2018-04-05 20:56 | MAC
1534 | Mark RISON | 232 | 1 | 4.10.7 | 267 | 1 | T | Y | 267.01 | 1 | 4.10.7 |  | J |  |  |  | FILS is for fast *initial* link setup. Therefore SA caching does not apply | Delete the last para of the referenced subclause | REJECTED (GEN: 2018-04-10 21:31:59Z) the result of a FILS setup yields a PMKSA which can be used with caching | GEN | GEN April Telecon and Adhoc | Ready for Motion | GEN: 2018-04-10 21:33:38Z - status set to: Ready for Motion |  |  |  | 2018-04-10 21:34 | GEN
1535 | Mark RISON | 232 | 1 | 9.4.2.169.2 | 1267 | 14 | E | Y | 1267.14 | 14 | 9.4.2.169.2 |  | A |  |  |  | "defines the structure of the TBTT Information field" -- there can be more than one of them | Add "s" at the end of the cited text in the referenced subclause | ACCEPTED (EDITOR: 2018-04-03 17:18:34Z) | EDITOR | Motion-EDITOR-A | Ready for Motion | EDITOR: 2018-04-03 17:18:37Z - status set to: Review |  |  |  | 2018-04-13 21:30 | EDITOR
1536 | Mark RISON | 232 | 1 | 9.4.2.169.2 | 1267 | 56 | T | Y | 1267.5601 | 56 | 9.4.2.169.2 |  |  | Mark Hamilton |  |  | " Values of Operating Class are shown in Table E-4 (Global operating classes), of which operating classes that, together with the channel number, indicate the primary channel is valid (see 11.42.8 (Reduced neighbor report))." -- this sentence doesn't make sense | Delete the referenced sentence in the referenced location |  | MAC | Clarification/correction | Submission Required |  |  |  |  | 2018-04-05 00:57 | MAC
1537 | Mark RISON | 232 | 1 |  |  |  | E | Y |  |  |  |  | A |  |  |  | "is $n octets in length" and similar constructs should not be stated for fields where this information is already in the figure describing the structure containing the field | At 842.30 delete "The length of the Status Code field is 2 octets." | ACCEPTED (EDITOR: 2018-04-02 22:18:46Z) | EDITOR | Motion-EDITOR-A | Ready for Motion | EDITOR: 2018-04-02 22:18:49Z - status set to: Review |  |  |  | 2018-04-13 21:30 | EDITOR
1538 | Mark RISON | 232 | 1 | 12.7.2 | 2409 | 13 | T | Y | 2409.1299 | 13 | 12.7.2 |  |  | Jouni Malinen |  |  | "When using an AEAD cipher and having PTK, this subfield is set to 1" -- it is not clear what "having PTK" means | Delete "and having PTK," in the cited text at the referenced location |  | PHY | Security | Discuss | PHY: 2018-04-10 20:31:50Z - status set to: Discuss Review proposed resolution with Dan and Jouni. PHY: 2018-04-09 15:03:19Z - status set to: Review |  |  |  | 2018-04-16 21:22 | PHY
1539 | Mark RISON | 232 | 1 | 12.12.2.6.2 | 2476 | 21 | T | Y | 2476.21 | 21 | 12.12.2.6.2 |  |  | Jouni Malinen |  |  | "The plaintext passed to the AEAD algorithm is the data that would follow the FILS Session element in an unencrypted frame. The output of the AEAD algorithm becomes the data that follows the FILS Session element in the encrypted and authenticated (Re)Association Request frame." -- the plaintext would therefore include the FCS | Change "in an unencrypted frame" to "in an unencrypted frame body" at the referenced location and at 2478.26. At 2476.39 and 2478.44 change "the ciphertext as portion of the frame that follows the FILS Session element" to "the ciphertext as portion of the frame body that follows the FILS Session element" |  | PHY | Security | [5 empty] | 2018-04-16 21:23 | PHY
1540 | Mark RISON | 232 | 1 | 11.1.4.3 | 1949 | 13 | E | Y | 1949.13 | 13 | 11.1.4.3 |  | A |  |  |  | "ScanType" needs qualification | Change "ScanType" to "ScanType parameter" at the referenced location and 1951.39 | ACCEPTED (EDITOR2: 2018-03-25 07:35:01Z) | EDITOR2 | Motion-EDITOR2-A | Ready for Motion | EDITOR2: 2018-04-22 18:21:44Z - status set to: Ready for Motion |  |  |  | 2018-05-01 05:33 | EDITOR2
1541 | Mark RISON | 232 | 1 | 3.2 | 165 | 27 | T | Y | 165.27 | 27 | 3.2 |  | J |  |  |  | There is a defintion of "FILS STA", but there is no definition of "FILS AP", a term that appears several times in the document too | Add in 3.2 a definition "fast initial link setup access point (FILS AP): An access point that implements FILS and for which dot11FILSActivated is true." | REJECTED (GEN: 2018-04-12 21:26:26Z) by definition at 141.24, an AP comprises a STA and a DSAF. By convention the standard does not provide a separate defintion for each AP and STA type. A FILS AP is an AP that contains a FILS STA. | GEN | GEN April Telecon and Adhoc | Ready for Motion | GEN: 2018-04-12 21:30:06Z - status set to: Ready for Motion GEN: 2018-04-12 16:52:24Z - status set to: Review |  |  |  | 2018-04-12 21:30 | GEN
1542 | Mark RISON | 232 | 1 | 9.4.2.183.3 | 1283 | 7 | T | Y | 1283.0699 | 7 | 9.4.2.183.3 |  |  | Marc Emmelmann |  |  | The gateway address should be provided if the device address is | In Table 9-283 in the rightmost cell for B2 add at the end a sentence "IPv4 Gateway Address and IPv4 Gateway MAC Address subfields are included in the element if B1 is set to 1" |  | MAC | FILS | Submission Required |  |  |  |  | 2018-04-05 20:47 | MAC
1543 | Mark RISON | 232 | 1 | 9.4.2.182 | 1280 | 1 | T | Y | 1280.01 | 1 | 9.4.2.182 |  |  | Marc Emmelmann |  |  | "The AP verifies that the extracted source MAC address is equal to the source MAC address of the (Re)Association frame. If these are different, the AP shall discard the FILS HLP Container element;" -- so there's no point passing the source MAC address, since the transmitter will always ensure they are the same (why bother sending something you know the other end will discard?) | Delete step 2) at 2301.42 and the bullet at 2302.21. In Figure 9-634 delete the Source MAC Address and Destination MAC Address fields. In 9.4.2.182 delete the penultimate paragraph. |  | MAC | FILS | Submission Required |  |  |  |  | 2018-04-05 20:47 | MAC
1544 | Mark RISON | 232 | 1 | 11.45.1 | 2298 | 43 | T | Y | 2298.4299 | 43 | 11.45.1 |  |  | Marc Emmelmann |  |  | As e.g. Tables 9-363, 9-365 and 9-366 show, FILS is also not supported in S1G BSSes | Change the sentence at the referenced location to read "FILS is only supported in a non-DMG non-S1G infrastructure BSS." |  | MAC | FILS | Submission Required |  |  |  |  | 2018-04-05 20:47 | MAC
1545 | Michael Fischer | 232 | 1 | 2 | 137 | 49 | E | N | 137.49 | 49 | 2 |  |  | Mark Hamilton |  |  | The reference to 802.1Q-2003 is obsolete | Replace with the current version of the standard for virtual bridged LANs |  | MAC |  | Assigned | EDITOR: 2018-04-30 21:39:22Z - status set to: Assigned EDITOR: 2018-04-30 21:37:24Z - feedback from TGmd teleconf (4/27): Revised. At 137.53 change “IEEE Std 802.1Q™-2011” to ““IEEE Std 802.1Q™-2014” Note to commenter: IEEE Std 802.1Q™-2003 is specifically used at 1051.30. We still need IEEE Std 802.1Q™-2003. Need more work to clean references in the draft. Assign it to Mark H and transfer to MAC. EDITOR: 2018-04-02 22:19:41Z - status set to: Discuss |  |  |  | 2018-04-30 21:40 | EDITOR
1546 | Jouni Malinen | 232 | 1 | 13.2.2 | 2481 | 37 | T | Y | 2481.3701 | 37 | 13.2.2 |  | A | Michael Montemurro |  |  | PMK-R0 derivation on R0KH did not get updated with the new FT AKM from 802.11ac. | Replace "MSK (when the AKM negotiated is 00-0F-AC:3)" with "MSK (when the AKM negotiated is 00-0F-AC:3 or 00-0F-AC:13)". | ACCEPTED (PHY: 2018-04-12 15:18:17Z) | PHY | PHY Motion A | Ready for Motion | PHY: 2018-04-12 15:18:21Z - status set to: Ready for Motion PHY: 2018-04-09 15:19:15Z - status set to: Review |  |  |  | 2018-04-12 15:18 | PHY
1547 | Jouni Malinen | 232 | 1 | 13.2.3 | 2482 | 50 | T | Y | 2482.5 | 50 | 13.2.3 |  | A | Michael Montemurro |  |  | PMK-R0 derivation on S0KH did not get updated with the new FT AKM from 802.11ac. | Replace "MSK (when the AKM negotiated is 00-0F-AC:3)" with "MSK (when the AKM negotiated is 00-0F-AC:3 or 00-0F-AC:13)". | ACCEPTED (PHY: 2018-04-12 15:18:56Z) | PHY | PHY Motion A | Ready for Motion | PHY: 2018-04-12 15:18:56Z - status set to: Ready for Motion PHY: 2018-04-09 15:19:32Z - status set to: Review |  |  |  | 2018-04-12 15:19 | PHY
1548 | Michael Fischer | 232 | 1 | 3.1 | 146 | 61 | T | Y | 146.61 | 61 | 3.1 |  |  | Michael Fischer |  |  | The definition given for Homogeneous ESS is almost certainly not correct (assuming the definition of Extended Service Set is correct), because the Homogeneous ESS is stated to be a "collection of BSSs within the same ESS in which every ..." Whereas the definition of ESS is "A set of one or more interconnected basic service sets (BSSs) that appears as a single BSS to the logical link control (LLC) layer at any station (STA) associated with one of those BSSs." If all BSSs in an ESS appear the same to associated stations, the criteria which are supposed to be homogeneous in the HESS are implicit for an ESS, hence the term "ESS" can be used and a form with an extra adjective is unnecessary. If there is an actual difference between an ordinary ESS and a Homogeneous ESS, the definition should make this difference clear (or the definition of ESS should be changed so that the definition of Homogeneous ESS is not redundant). Resolution of this comment may affect subsequent subclauses where Homogeneous ESS and/or HESSID is mentioned. There does not appear to be a problem with the concept of an HESSID, in the manner currently used for interworking with exteral networks, but its name may need to change if the Homogeneous ESS concept proves to be redundant. | The "correct" resolution of this conflict is neither simple nor obvious, and the ARC SC has an agenda item to discuss this very issue. It is likely that incorporation of what is decided for this matter by the ARC SC will satisfy this comment. The simplest change would be to eliminate the concept of Homogeneous ESS and to rename HESSID to something that reflects the identification of a set of available subscription services (which is how HESSID is used). However, preliminary discussion in ARC SC suggests that ESS and HESS may actually be two, distinct things, in which members of the HESS might not necessarily be in a single ESS, in which case a proper definition, and likely a new name for HESS, would be appropriate. |  | GEN | Submission Required | Submission Required | GEN: 2018-04-12 21:12:23Z - status set to: Submission Required GEN: 2018-04-12 16:50:15Z - status set to: Review |  |  |  | 2018-04-12 21:13 | GEN
1549 | Jouni Malinen | 232 | 1 | 13.4.2 | 2486 | 8 | T | Y | 2486.0801 | 8 | 13.4.2 |  | A | Michael Montemurro |  |  | Description of FT initial mobility domain association did not get updated with the new AKM from 802.11ac. | On page 2486 line 8, replace "if the suite type is 00-0F-AC:3 or 00-0F-AC:4" with "if the suite type is 00-0F-AC:3, 00-0F-AC:4, or 00-0F-AC:13". On page 2486 line 26, replace "suite type 00-0F-AC:3, 00-0F-AC:4, or 00-0F-AC:9" with "suite type 00-0F-AC:3, 00-0F-AC:4, 00-0F-AC:9, or 00-0F-AC:13". | ACCEPTED (PHY: 2018-04-12 15:19:36Z) | PHY | PHY Motion A | Ready for Motion | PHY: 2018-04-12 15:19:39Z - status set to: Ready for Motion PHY: 2018-04-09 15:19:56Z - status set to: Review |  |  |  | 2018-04-12 15:20 | PHY
1550 | Jouni Malinen | 232 | 1 | 13.5.2 | 2489 | 64 | T | Y | 2489.6399 | 64 | 13.5.2 |  | A | Michael Montemurro |  |  | Over-the-air FT protocol description did not get updated with the new AKM form 802.11ac. | Replace "suite type 00-0F-AC:3 or 00-0F-AC:4" with "suite type 00-0F-AC:3, 00-0F-AC:4, or 00-0F-AC:13". | ACCEPTED (PHY: 2018-04-12 15:20:09Z) | PHY | PHY Motion A | Ready for Motion | PHY: 2018-04-12 15:20:07Z - status set to: Ready for Motion PHY: 2018-04-09 15:20:56Z - status set to: Review |  |  |  | 2018-04-12 15:20 | PHY
1551 | Jouni Malinen | 232 | 1 | 13.5.3 | 2492 | 38 | T | Y | 2492.3799 | 38 | 13.5.3 |  | A | Michael Montemurro |  |  | Over-the-DS FT protocol description did not get updated with the new AKM from 802.11ac. | Replace "suite type 00-0F-AC:3, 00-0F-AC:4, or 00-0F-AC:9" with "suite type 00-0F-AC:3, 00-0F-AC:4, 00-0F-AC:9, or 00-0F-AC:13". | ACCEPTED (PHY: 2018-04-12 15:20:31Z) | PHY | PHY Motion A | Ready for Motion | PHY: 2018-04-12 15:20:27Z - status set to: Ready for Motion PHY: 2018-04-09 15:21:10Z - status set to: Review |  |  |  | 2018-04-12 15:21 | PHY
1552 | Jouni Malinen | 232 | 1 | 12.7.2 | 2413 | 34 | T | Y | 2413.3401 | 34 | 12.7.2 |  | A | Michael Montemurro |  |  | Description of the RSNE contents in EAPOL-Key msg 3/4 is not accurate for the FT case. The RSNE in the Key Data field is not identical to the one used in the Beacon and Probe Response frames in this case since the PMKR1Name is encoded in the PMKID field. | Replace "An Authenticator's SME shall insert the RSNE it sent in its Beacon or Probe Response frame." with "An Authenticator's SME shall insert the RSNE it sent in its Beacon or Probe Response frame. When this message 3 is part of a fast BSS transition initial mobility domain asociation or an association started through the FT protocol, the PMKR1Name is added in the PMKID field of the RSNE.". | ACCEPTED (PHY: 2018-04-12 14:44:33Z) Note to Editor: Fix "asociation" | PHY | PHY Motion A | Ready for Motion | PHY: 2018-04-12 14:45:18Z - status set to: Ready for Motion PHY: 2018-04-10 20:32:29Z - status set to: Review PHY: 2018-04-10 20:29:00Z - status set to: Discuss PHY: 2018-04-09 15:17:01Z - status set to: Review |  |  |  | 2018-04-12 14:45 | PHY
1553 | Jouni Malinen | 232 | 1 | 11.1.4.3.4 | 1953 | 52 | T | N | 1953.52 | 52 | 11.1.4.3.4 |  |  | Mark Hamilton |  |  | A Probe Request frame may contain the DSS Parameter Set element regardless of whether the receiving STA has radio measurements activated. As such, the local value of dot11RadioMeasurementActivated should not be used as a condition for using this information when deciding whether to reply to a Probe Request frame. | Replace "The STA has dot11RadioMeasurementActivated equal to true and the Probe Request frame contains a DSSS Parameter Set element" with "The Probe Request frame contains a DSSS Parameter Set element". |  | MAC | Clarification/correction | Submission Required |  |  |  |  | 2018-04-05 00:57 | MAC
1554 | Mark Hamilton | 232 | 1 | 11.3.2 | 2014 | 18 | T | Y | 2014.1801 | 18 | 11.3.2 |  | A | Mark Hamilton |  |  | Figure 11-15 has an extraneous State 5. (And editorial typo from an earlier draft of 802.11ai, perhaps.) | Remove State 5 from Figure 11-15, restoring it to Figure 11-13 from the published 802.11ai-2016. | ACCEPTED (MAC: 2018-04-10 19:35:38Z). Note to Editor, this is the same resolution as for CIDs 1244 and 1528. | MAC | Motion MAC-N | Ready for motion | MAC: 2018-04-10 19:36:04Z - status set to: Ready for motion |  |  |  | 2018-04-10 19:40 | MAC
1555 | Mark Hamilton | 232 | 1 | 15.4.5.11 | 2646 | 15 | T | Y | 2646.1499 | 15 | 15.4.5.11 |  |  | Mark Hamilton |  |  | This Standard should specify requirements, not tests. | Remove all description of tests for 802.11 equipment. Replace, if/as necessary, with stated requirements for operation, if those are not already stated elsewhere. Potentially, move any lost information into Annex P. Similarly, 15.4.5.9 and 15.4.5.10 are effectively "testing" measurements, without saying so, and could be cleaned up to be clear this is a statement of requirements by not mentioning (for example), "shall be measured", "shall be determined by measuring", "test data" or "test reference receiver system", etc. Same thing in 15.4.5.11, 15.4.6.2, 15.4.6.4, 16.3.7.4, 16.3.7.8, 16.3.7.9, 16.3.7.10, 16.3.8.2, 17.3.9.7.2, 17.3.9.7.3, 17.3.9.8, 17.3.9.9, 17.3.10.3, 17.3.10.4, 18.4.8.3, 19.3.18.2, 19.3.18.7.4, 19.3.18.8, 19.3.19.1, 19.3.19.2, 19.3.19.3, 20.4.4.1.2, 20.5.4.1.1, 20.5.4.1.2, 21.3.17.2, 21.3.17.4.4, 21.3.17.5, 21.3.18, 22.3.17.2, 22.3.17.4.4, 22.3.17.5, 22.3.18.2, 23.3.16.2, 23.3.16.4.4, and 23.3.16.5, 23.3.17. (I'm sure I missed some...) |  | PHY | PHY-DSSS | Submission Required | PHY: 2018-04-16 20:49:41Z - status set to: Submission Required |  |  |  | 2018-04-16 20:51 | PHY
1556 | Mark Hamilton | 232 | 1 | 14.9.2 | 2557 | 57 | T | Y | 2557.5701 | 57 | 14.9.2 |  |  | Mark Hamilton |  |  | What is a "test frame" | Replace "[the] test frame" with "a nominal frame". Same thing in Table 14-4, and in 14.9.3 in Table 14-6. |  | MAC | Testing | Discuss | MAC: 2018-04-24 17:28:49Z - status set to: Discuss |  |  |  | 2018-04-24 17:29 | MAC
1557 | Mark Hamilton | 232 | 1 | 10.2.1 | 1563 | 28 | T | Y | 1563.28 | 28 | 10.2.1 |  |  | Mark Hamilton |  |  | HCF doesn't really use DCF architecturally. It 'replaces' DCF. | Change Figure 10-1 to show HCF (EDCA and HCCA) as directly using the PHY. Cleanup text in 10.2, 10.3 and 10.22 to not describe HCF as using DCF. |  | MAC | HCF | Submission Required | MAC: 2018-04-05 20:52:47Z - status set to: Submission Required |  |  |  | 2018-04-05 20:53 | MAC
1558 | Mark Hamilton | 232 | 1 | 6.3.2.2.3 | 287 | 54 | T | Y | 287.54 | 54 | 6.3.2.2.3 | [5 empty] | The subclauses on "When generated" (in the MLME) generally don't actually say anything about limitations on timing ("when") of using the primitive. | Add description of "timing" (really, mostly sequencing or state requirements) to these subclauses. |  | GEN | [6 empty] | 2018-03-21 17:23 | EDITOR
1559 | Mark Hamilton | 232 | 1 | 5.2.2.2 | 278 | 28 | T | Y | 278.28 | 28 | 5.2.2.2 | [5 empty] | MA-UNITDATA doesn't have drop_eligible, to match 802.1AC's ISS. Facilities from 802.11aa could use it. | Add drop_eligible as a parameter to the request and indication primitives, and connect it to the DEI field (and to 802.1's parameter by asking 802.1 to remove the "ignored" statements). |  | GEN | [6 empty] | 2018-03-21 17:23 | EDITOR
1560 | Mark Hamilton | 232 | 1 | 10.25.5.3 | 1719 | 60 | T | Y | 1719.6 | 60 | 10.25.5.3 |  |  | Mark Hamilton |  |  | Data MPDU is rarely used. "Data frame" is overwhelmingly preferred. | Change the remaining 5 "data MPDU"s to "data frame"s |  | MAC | Clarification/correction | Submission Required |  |  |  |  | 2018-04-05 00:57 | MAC
1561 | Mark Hamilton | 232 | 1 | 5.1.5.1 | 272 | 27 | T | Y | 272.27 | 27 | 5.1.5.1 |  | A |  |  |  | Subclause 5.1.5.1 4th paragraph seems to be a (nearly) complete list of the stages shown in Figure 5-1. But, it is missing Address 1 filtering, and block ack scoreboarding. It's not clear that this complete list in text is needed, since the Figure implies the behavior, but as long as this list is here, it should be complete to avoid confusion. | Insert "Address 1 address filtering, block ack scoreboarding, " between (CRC) validation and duplicate removal. | ACCEPTED (GEN: 2018-04-12 21:38:05Z) | GEN | GEN April Telecon and Adhoc | Ready for Motion | GEN: 2018-04-12 21:38:08Z - status set to: Ready for Motion GEN: 2018-04-12 16:58:08Z - status set to: Review |  |  |  | 2018-04-12 21:39 | GEN
1562 | Mark Hamilton | 232 | 1 | 4.10.3 | 257 | 40 | E | Y | 257.4 | 40 | 4.10.3 | [5 empty] | 4.10.3 (and 4.10.4 and 4.10.5) is way too detailed for clause 4 (frame exchange diagrams, etc.) Move it to clause 11. | Move material to clause 11. Insert high-level overview of 802.1X use in 802.11. Do the same for 4.10.4 and 4.10.5. |  | EDITOR |  | Discuss | EDITOR: 2018-04-02 23:25:52Z - status set to: Discuss |  |  |  | 2018-04-02 23:26 | EDITOR
1563 | Mark Hamilton | 232 | 1 | 6.3.56.1 | 483 | 45 | T | Y | 483.45 | 45 | 6.3.56.1 | [5 empty] | Why does FTM clearly indicate (in Figure 6-17) the MLME separately from the (local) Antenna, for purposes of showing t1, t2, t3 and t4, but Timing Measurement (Figure 6-16) doesn't? | Show the Antenna connectors in Figure 6-16, similar to the way they appear in Figure 6-17. |  | GEN | [6 empty] | 2018-03-21 17:23 | EDITOR
1564 | Mark Hamilton | 232 | 1 | 6.3.98.2.2 | 637 | 48 | T | Y | 637.48 | 48 | 6.3.98.2.2 | [5 empty] | There is no such "Contact Verification Signal element". In general, this primitive is a poster child for some primitives (especially in the GDD area, but elsewhere, too) that provide no value, but rather take the entire frame to be sent (or nearly) as a parameter to the primitive, and send (or indicate recieive of) the frame. WSM element. | Replace the single CVS parameter with a list (and helpful descriptions) of the information that is usefully exchanged with the MLME. Similarly to the other primitives for the CVS function. Similarly, for the FT ("REMOTE-REQUEST"), Mesh peering management, Channel Availability Query, and Network Channel Control functions. |  | GEN | [6 empty] | 2018-03-21 17:23 | EDITOR
1565 | Mark Hamilton | 232 | 1 | 6.3.31.2.2 | 415 | 45 | T | Y | 415.45 | 45 | 6.3.31.2.2 | [5 empty] | Saying the LCI Management Request parameter is defined in 9.6.7.32 is pointless and not helpful. 9.6.7.32 actually says that this is a Measurement Request element (defined in 9.4) with most of the fields set to known (constant) values. We should only pass the information that is actually variable to this primitive. | Replace this parameter with two parameters, with column information: "Parallel", "Boolean", "true, false", "As defined in 9.4.2.20.1", and "Optional subelements", "As defined in 9.4.2.20.10", "As listed in Table 9-106", "Zero or more subelements to include in the request". Same for Location Civic Measurement Request. Same in the Neighbor Report indication. Same in the FTM request and indication, and FTM Request request and indication. |  | GEN | [6 empty] | 2018-03-21 17:23 | EDITOR
1566 | Mark Hamilton | 232 | 1 | 6.3.58.4.3 | 497 | 11 | T | Y | 497.11 | 11 | 6.3.58.4.3 | [5 empty] | The Request Mode parameter provides very little information not already known, by the presence/value of the other primitives. In the protocol, this field can be generated by the MAC with the other supplied information. The only thing needed from the MLME are the Disassociation Imminent indication and ESS Disassociation Imminent indication. (The reference to 9.6.13.10 is wrong, anyway, and would be 9.6.13.9, if retained at all.) | Repalce the Request Mode parameter with two entries, with column values, "Disassociation Imminent", "Boolean", "true, false", "Indiacates the STA will be disassociated from the AP" and "ESS Disassociation Imminent", "Boolean", "true, false", Indicates the STA is to be disassociated from the ESS". Same thing in MLME-BTM.indication. |  | GEN | [6 empty] | 2018-03-21 17:23 | EDITOR
1567 | Mark Hamilton | 232 | 1 | 6.3.60.2.2 | 507 | 5 | T | Y | 507.05 | 5 | 6.3.60.2.2 | [5 empty] | Request Info is really not an Integer, but is an enumeration of behavior options and a single integer timeout. Packing these together into an 8 octet field makes sense in the protocol (clause 9), but in clause 6 we are trying to describe a logical interface and its purpose/usage. Split these two items apart, and describe each with appropriate semantics. | Replace Request Info with two entries with column values, "Automatic Report Enabled", "Enumeration", "CANCEL, CHANGES_ONLY ,PERIODICALLY_ONLY, PERIODICALLY_AND_CHANGES", "Indicates the requested interference resports, as defined in 9.6.13.13" and "Report Timeout", "Integer", "0 - 63", "Indicates minimum duration between reports, see 9.6.13.13". Similarly for SCSResponse in MLME-SCS.response and .confirm, and SCS-TERM.request and .indication. Same for TWTFlow in TWTTEARDOWN.request and .indication, and MCSDifference in CONTROLRESPONSEMCS primitives. |  | GEN | [6 empty] | 2018-03-21 17:23 | EDITOR
1568 | Mark Hamilton | 232 | 1 | 11.4.9.2 | 2048 | 10 | E | Y | 2048.1001 | 10 | 11.4.9.2 |  | V |  |  |  | What does "/" mean in "non-PCP/non-AP"? | Change to "non-PCP and non-AP", throughout both Figures in this subclause. Also at P2046L51. Also, at P2014L18 and L28. | EDITOR2: 2018-05-04 09:47:17Z - Globally replace "non-PCP/non-AP" with "non-PCP and non-AP", "AP/PCP" with "AP and PCP", "PCP/AP" with "AP or PCP", and "HC/PCP" with "HC or PCP". | EDITOR2 | Motion-EDITOR2-A | Ready for Motion | EDITOR2: 2018-05-04 09:47:23Z - status set to: Ready for Motion. The resolution is further updated per Mark Rison's inputs. |  |  |  | 2018-05-04 09:47 | EDITOR2
1569 | Mark Hamilton | 232 | 1 | 9.4.2.146 | 1236 | 30 | T | Y | 1236.3 | 30 | 9.4.2.146 |  |  | Mark Hamilton |  |  | What is "A/C power"? Is PoE sufficient? Battery backup? | Change "A/C Power" in the Figure to "Mains power", and in the descriptive text to "Mains or grid power". |  | MAC | Clarification/correction | Submission Required |  |  |  |  | 2018-04-05 00:57 | MAC
1570 | Mark Hamilton | 232 | 1 | 21.3.10.8 | 2966 | 23 | E | Y | 2966.23 | 23 | 21.3.10.8 |  | J |  |  |  | i_SS should be subscripted. | Fix subscripting. Should it be in italics, too? Same thing at 2967L1. | REJECTED (EDITOR2: 2018-04-25 19:36:42Z) - The parenthesis in which "J(iSS)" appears will not be present in the final approved standards. ​ | EDITOR2 | Motion-EDITOR2-A | Ready for Motion | EDITOR2: 2018-04-25 19:37:16Z - status set to: Ready for Motion - Note that the resolution is updated based on Mark Rison's input. |  |  |  | 2018-05-01 05:33 | EDITOR2
1571 | Mark Hamilton | 232 | 1 | 4.4.4 | 237 | 16 | E | Y | 237.16 | 16 | 4.4.4 |  | A |  |  |  | One instance of "802.11 MAC/PHY" is upside-ways, and impossible to read. | Correct the orientation so this can be read | ACCEPTED (EDITOR: 2018-04-02 22:35:15Z) | EDITOR | Motion-EDITOR-A | Ready for Motion | EDITOR: 2018-04-02 22:35:20Z - status set to: Review |  |  |  | 2018-04-13 21:30 | EDITOR
1572 | Mark Hamilton | 232 | 1 | 9.4.5.21 | 1360 | 26 | T | Y | 1360.26 | 26 | 9.4.5.21 |  |  | Mark Hamilton |  |  | Can the NAI Realm field have zero NAI Realm Tuple subfields? If so, what does the AoC element mean? Does the Plan Information have to have valid information including the XML description? | Clarify if the NAI Realm field can be zero length or not, and if it can be, clarify (in 11.23.3.3.12) how the "information is provided on a per NAI realm basis" works. |  | MAC | AoC | Submission Required | MAC: 2018-04-05 00:53:11Z - status set to: Submission Required |  |  |  | 2018-04-05 00:53 | MAC
1573 | Mark Hamilton | 232 | 1 | 11.23.3.3.12 | 2211 | 6 | T | Y | 2211.0601 | 6 | 11.23.3.3.12 |  |  | Mark Hamilton |  |  | Consider having a default charge that applies if none of the NAI Realms in the Advice of Charge Duples matches. | Add "Plan information for the special NAI realm "*" is indicated, if none of the explicit NAI realms are currently applicable." |  | MAC | New feature | Submission Required | MAC: 2018-04-05 20:56:24Z - status set to: Submission Required |  |  |  | 2018-04-05 20:56 | MAC
1574 | Mark Hamilton | 232 | 1 | 4.10.7 | 266 | 58 | T | Y | 266.58 | 58 | 4.10.7 |  | V |  |  |  | "the PMKSA can contain a single PMK" So, it might contain more than one? | Insert "only" (the PMKSA can contain only a single PMK") | REVISED (GEN: 2018-04-10 21:38:27Z) At 266.59 delete “the PMKSA can contain a single PMK.” at 267.02 remove "Each PMK identifier names a PMKSA; the PMKSA contains a single PMK." at 256.57 change "The" to "A" | GEN | GEN April Telecon and Adhoc | Ready for Motion | GEN: 2018-04-10 21:46:04Z - status set to: Ready for Motion |  |  |  | 2018-04-11 15:02 | GEN
1575 | Mark Hamilton | 232 | 1 | 12.5.2.4.3 | 2347 | 60 | E | Y | 2347.6001 | 60 | 12.5.2.4.3 |  | A |  |  |  | It's a Deauthentication frame (not Deauthenticate frame). Plus, we capilatlize frame names. | Replace "deauthenticate" with "Deauthentication" | ACCEPTED (EDITOR2: 2018-03-25 04:25:24Z) | EDITOR2 | Motion-EDITOR2-A | Ready for Motion | EDITOR2: 2018-04-22 18:21:54Z - status set to: Ready for Motion |  |  |  | 2018-05-01 05:33 | EDITOR2
1576 | Mark Hamilton | 232 | 1 | 5.1.5.3 | 275 | 41 | E | Y | 275.41 | 41 | 5.1.5.3 |  | A |  |  |  | "DSS" means Distribution System Service, not SAP. These SAP points are "DS SAP". | Replace "DSS" with "DS SAP". Same at P276L30. | ACCEPTED (EDITOR: 2018-04-02 23:27:18Z) | EDITOR | Motion-EDITOR-A | Ready for Motion | EDITOR: 2018-04-02 23:27:20Z - status set to: Review |  |  |  | 2018-04-13 21:30 | EDITOR
1577 | Mark Hamilton | 232 | 1 | 5.1.5.3 | 275 | 47 | E | Y | 275.47 | 47 | 5.1.5.3 |  | A |  |  |  | "DSS Service" is redundant. ("DSS" means Distribution System Service") | Delete "service" after "DSS". Same at P276L35. | ACCEPTED (EDITOR: 2018-04-02 23:28:06Z) | EDITOR | Motion-EDITOR-A | Ready for Motion | EDITOR: 2018-04-02 23:28:09Z - status set to: Review |  |  |  | 2018-04-13 21:30 | EDITOR
1578 | Mark Hamilton | 232 | 1 | 2 | 137 | 30 | E | N | 137.3 | 30 | 2 |  | A |  |  |  | 11ai brought in a reference to FIPS 186-4, which defines "Digitial Signature Standard (DSS)". While that is the correct title of the FIPS document, suggest we leave off the acronym, to prevent confusion with the 802.11 "DSS". | Delete "(DSS)" from the FIPS 186-4 reference. | ACCEPTED (EDITOR: 2018-04-02 22:19:17Z) | EDITOR | Motion-EDITOR-A | Ready for Motion | EDITOR: 2018-04-02 22:19:19Z - status set to: Review |  |  |  | 2018-04-13 21:30 | EDITOR
1579 | Mark Hamilton | 232 | 1 | 6.3.4.2.2 | 307 | 20 | T | Y | 307.2 | 20 | 6.3.4.2.2 | [5 empty] | "STA's HT capabilities to be advertised for the BSS" makes no sense in JOIN (for Capabilities). | Replace with "Specifies the parameters within the Capabilities element that are supported by the STA." Same thing for HT Capabilities (line 23). |  | GEN | [6 empty] | 2018-03-21 17:23 | EDITOR
1580 | Mark Hamilton | 232 | 1 | 6.3.11.2.2 | 359 | 47 | T | Y | 359.47 | 47 | 6.3.11.2.2 | [5 empty] | "that are supported" for Extended Capabilities seems wrong, compared to Capabilities which are "to be advertised for the BSS" | Change "that are supported by the MAC entity" to "to be advertised for the BSS". Same thing for DMG Capabilities, VHT Capabilities, and S1G Capabilities. For DMG Operation, change to, "Provides additional information for operating the DMG BSS." |  | GEN | [6 empty] | 2018-03-21 17:23 | EDITOR
1581 | Mark Hamilton | 232 | 1 | 8.3.4.3 | 708 | 43 | T | Y | 708.43 | 43 | 8.3.4.3 | [5 empty] | Table 8-3 is missing the USER_INDEX parameter. | Add a row for USER_INDEX, associated with PHY-DATA.request, Value is "0 to TXVECTOR parameter NUM_USERS - 1." |  | GEN | [6 empty] | 2018-03-21 17:23 | EDITOR
1582 | Mark Hamilton | 232 | 1 | 8.3.5.2.2 | 711 | 20 | E | Y | 711.2 | 20 | 8.3.5.2.2 |  | V |  |  |  | PHY-DATA.request says "see NOTE 1 at the end of Table 21-1" for the USER_INDEX parameter description. The NOTE at the end of the table is not numbered. Further it is pretty confusing that this is referencing the last sentence, in the "MU" descirption part of that NOTE. Also, the "MU" part is not formatted like the other parts, with an '=' and no verb. | Change (at cited location) from "see NOTE 1" to "see NOTE for MU usage". Also, in the NOTE at the end of Table 21-1, change "MU indicates that the parameter is" to "MU = " | REVISED (EDITOR: 2018-04-02 23:34:19Z) at cited location, change "see NOTE 1" to "see NOTE for MU usage". At 2903.42, change "Y = Present" to “Y indicates that the parameter is always present in that vector.” At 2903.43, change "N = Not Present" to “N indicates that the parameter is never present in that vector.” At 2903.44, change "O = Optional" to “O indicates that the parameter’s presence is an implementation option.” | EDITOR | Motion-EDITOR-A | Ready for Motion | EDITOR: 2018-04-05 18:06:57Z - status set to: Review |  |  |  | 2018-04-13 21:30 | EDITOR
1583 | Mark Hamilton | 232 | 1 | 21.2.2 | 2901 | 50 | T | Y | 2901.5 | 50 | 21.2.2 |  |  | Menzo Wentink |  |  | The USER_POSITION array in Table 21-1 is very confusing. This is a "MU" entry, so there is one per user in an MU PPDU, indexed by 'u' (per the NOTE at the end). But, then what are these? And, the table row says they are specificied in ascending order. Of what, the values? So, this has to be 0,1,2,3 in order, always? What's the point, then? Something doesn't make sense. | Clarify how USER_POSITION is different (or relates to) "u" which is already the index for a given user into array values that are "MU" in this table. |  | PHY | PHY-VHT | [5 empty] | 2018-04-16 21:04 | PHY
1584 | Mark Hamilton | 232 | 1 | 9.3.1.8.2 | 775 | 37 | E | N | 775.37 | 37 | 9.3.1.8.2 |  | A |  |  |  | It would be very helpful to provide a reference to the definition/format of the Block Ack Starting Sequence Control subfield here, as it does in all the previous BlockAck format subclasues. | Add the sentence, "The Block Ack Starting Sequence Control subfield is shown in Figure 9-33." after referencing Figure 9-39, and before the sentence discussing the subfields within the BA Starting Sequence Control field. Same thing in Multi-TID BlockAck variant, and Extended Compressed BlockAck variant. | ACCEPTED (EDITOR: 2018-04-02 23:42:07Z) | EDITOR | Motion-EDITOR-A | Ready for Motion | EDITOR: 2018-04-02 23:42:09Z - status set to: Review |  |  |  | 2018-04-13 21:30 | EDITOR
1585 | Mark Hamilton | 232 | 1 | 9.6.4.2 | 1388 | 39 | E | Y | 1388.39 | 39 | 9.6.4.2 |  | V |  |  |  | Bad reference. | Reference should be to Figure 9-32 (Block Ack Starting Sequence Control subfield) instead of Figure 9-32. | REVISED (EDITOR: 2018-04-05 20:28:19Z) - at cited location, change Figure 9-32 to Figure 9-33. | EDITOR | Motion-EDITOR-A | Ready for Motion | EDITOR: 2018-04-03 17:49:47Z - status set to: Review |  |  |  | 2018-04-13 21:30 | EDITOR
1586 | Mark Hamilton | 232 | 1 | 9.6.13.1 | 1455 | 29 | T | Y | 1455.29 | 29 | 9.6.13.1 |  |  | Mark Hamilton |  |  | What is "WNM-Notify Response" in Table 9-396? | Delete this row |  | MAC | WNM | Review | MAC: 2018-04-05 00:48:34Z - status set to: Review |  |  |  | 2018-04-05 00:49 | MAC
1587 | Mark Hamilton | 232 | 1 | 21.1.1 | 2893 | 15 | T | Y | 2893.1499 | 15 | 21.1.1 |  |  | Mark Hamilton |  |  | Where does it say VHT operates in 5 GHz (and not 2.4 GHz, for example), other than in clause 4 (not clearly normative - no "shall") and a weak hint in the column label in Table 21-3? | Add to the end of the sec ond paragraph in 21.1.1, "when the STA is operating in the 5 GHz band." |  | PHY | PHY-VHT | Discuss | PHY: 2018-04-10 15:22:14Z - status set to: Discuss Mark Hamilton to prepare a contribution for discussion PHY: 2018-04-09 15:28:23Z - status set to: Review |  |  |  | 2018-04-10 15:23 | PHY
1588 | Mark Hamilton | 232 | 1 | 9.4.1.8 | 842 | 6 | E | N | 842.06 | 6 | 9.4.1.8 |  | A |  |  |  | "An AID value is assigned by a mesh STA ..." is behavioral stuff, that shouldn't be in clause 9. It's already covered in 14.3.1. Move the non-DMG STA, S1G STA and DMG STA paragraphs, too, probably to 11.3.5.3(k) and 11.3.5.5(k). | Change the two sentences about mesh AIDs to, "In mesh BSS operation, the AID field is a value that represents the 16-bit ID of a neighbor peer mesh STA, assigned during mesh peering." Move the text in the two paragraphs after Figure 9-84, to be duplicated in 11.3.5.3(k) and 11.3.5.5(k). | ACCEPTED (EDITOR: 2018-04-02 23:47:50Z) | EDITOR | Motion-EDITOR-A | Ready for Motion | EDITOR: 2018-04-02 23:47:52Z - status set to: Review |  |  |  | 2018-04-13 21:30 | EDITOR
1589 | Mark Hamilton | 232 | 1 | 21.3.8.3.3 | 2944 | 4 | E | N | 2944.04 | 4 | 21.3.8.3.3 | [5 empty] | In table 21-12, why list the bits explicitly, and also number "Number of bits" column? | Delete the "Number of bits" column. Same thing in Tables 23-11, 23-13, 23-14, 23-18, 20-11, and 20-13. In 23-16, delete the parentheticals, throughout. |  | EDITOR2 |  | Discuss | EDITOR2: 2018-04-22 18:22:00Z - status set to: Discuss |  |  |  | 2018-04-22 18:22 | EDITOR2
1590 | Mark Hamilton | 232 | 1 | 9.4.2.53 | 1085 | 31 | E | Y | 1085.3101 | 31 | 9.4.2.53 |  | A |  |  |  | Typo | Replace "or" with "of" | ACCEPTED (EDITOR: 2018-04-02 23:58:27Z) | EDITOR | Motion-EDITOR-A | Ready for Motion | EDITOR: 2018-04-04 21:49:49Z - status set to: Review |  |  |  | 2018-04-13 21:30 | EDITOR
1591 | Mark Hamilton | 232 | 1 | 3.1 | 155 | 47 | E | N | 155.47 | 47 | 3.1 |  | A |  |  |  | Typo | Should be "An SSID" | ACCEPTED (EDITOR: 2018-04-02 22:23:05Z) | EDITOR | Motion-EDITOR-A | Ready for Motion | EDITOR: 2018-04-02 22:23:07Z - status set to: Review |  |  |  | 2018-04-13 21:30 | EDITOR
1592 | Mark Hamilton | 232 | 1 | 3.4 | 192 | 44 | E | Y | 192.44 | 44 | 3.4 |  | A |  |  |  | Typo | "homogenous" -> "homogeneous". Also at P146L57 | ACCEPTED (EDITOR: 2018-04-02 22:29:09Z) | EDITOR | Motion-EDITOR-A | Ready for Motion | EDITOR: 2018-04-02 22:29:12Z - status set to: Review |  |  |  | 2018-04-13 21:30 | EDITOR
1593 | Mark Hamilton | 232 | 1 | 9.3.3.9 | 809 | 28 | T | Y | 809.28 | 28 | 9.3.3.9 |  |  | Mark Hamilton |  |  | In Table 9-36 (the "Reassociation Response frame body"), Order 31 appears twice. Association Response (up about 5 pages) has the same problem, with Order 27. | Renumber the tables with sequential Order |  | MAC | Clarification/correction | Submission Required |  |  |  |  | 2018-04-05 00:57 | MAC
1594 | Mark Hamilton | 232 | 1 | 9.2.2 | 726 | 6 | T | Y | 726.06 | 6 | 9.2.2 |  |  | Mark Hamilton |  |  | Things are wrong with this sentence, "An ASCII or UTF-8 string a sequence of ASCII-encoded octets without a terminating null." First, there's no verb. Probably supposed to be "... string _is_ a sequence of ..." Secondly, how can an UTF-8 string be ASCII-encoded? The point of UTF-8 is to encode stuff ASCII can't do. (Yes, extended ASCII could arguably contain the octets of the UTF-8, but that is just confusing things.) | Replace with, "An ASCII or UTF-8 string is a sequence of ASCII or UTF-8 encoded octets without a terminating null." |  | MAC | Clarification/correction | Submission Required |  |  |  |  | 2018-04-05 00:57 | MAC
1595 | Mark Hamilton | 232 | 1 | 4.9.4 | 256 | 20 | E | Y | 256.2 | 20 | 4.9.4 | [5 empty] | There are numerous instances of "multiband" at a line break, which then gets hyphenated. This means searching for "multi-band" (the correct spelling) doesn't find these. Can anything be done so the search works properly? | Check with Editors/PDF experts for a better way to represent this. (Maybe prevent the line break, if necessary.) |  | EDITOR |  | Discuss | EDITOR: 2018-04-02 23:22:32Z - status set to: Discuss |  |  |  | 2018-04-02 23:23 | EDITOR
1596 | Mark Hamilton | 232 | 1 | G | 3988 | 51 | T | Y | 3988.51 | 51 | G |  |  | Carlos Cordiero |  |  | Annex G is missing DMG frame exchanges. | Added DMG frame sequences |  | PHY | PHY-DMG | Submission Required | PHY: 2018-04-16 21:02:38Z - status set to: Submission Required |  |  |  | 2018-04-16 21:03 | PHY
1597 | Mark Hamilton | 232 | 1 | 6.3.33.2.2 | 419 | 48 | T | Y | 419.48 | 48 | 6.3.33.2.2 | [5 empty] | Reference to 9.6.6.5 should be 9.6.6.4. Better yet, since 9.6.6.4 really just says "as described in 9.4.1.20" that would be better than the "See ... " sentence anyway. | Delete sentence, "See 9.6.6.5 (Link Measurement Report frame format)." Add ", as described in 9.4.1.20 (Transmit Power Used field)." to the previous existing sentence. |  | GEN | [6 empty] | 2018-03-21 17:23 | EDITOR
1598 | John Coffey | 232 | 1 | All | 1 | 1 | T | Y | 1.01 | 1 | All |  |  | Sean Coffey | 11-18/0677r0 |  | We would greatly benefit by defining a "speak-only-when-spoken-to" mode of operation, under which a non-AP STA would only be able to transmit to its AP upon invitation (either individual or group) from the AP. (Of course we would have to define other cases and exceptions, such as how a device in such a mode would roam, but the central principle would be that in normal operation, such a non-AP STA would not initiate communication.) For illustration of the utility, here is one example scenario. In the 2.4GHz band, let us suppose that we see large-scale deployments of IoT devices that are, for cost/complexity reasons, DSSS/CCK only, and that individually transmit only sporadically. (During development of mc, it was argued that we may well see such large-scale deployments over the next few years. It's hard to be certain about such matters, but it seems plausible enough.) Now how do we handle a mixed network in the presence of all these non-OFDM devices? At present, not too well: the presence of any non-OFDM (non-ERP) devices requires all traffic to be sent in protected mode, with corresponding increased overhead. Some estimates are that in typical deployments and traffic scenarios, the association of a single non-OFDM device causes an immediate ~30% reduction in network throughput *even if the non-OFDM device itself transmits no data*. But here's where the "speak-only-when-spoken-to" mode would be useful: all such devices could be instructed by the AP upon association that they were in that mode. Then the AP could run OFDM traffic most of the time, without 11b-based protection mechanisms, and could sporadically poll the non-OFDM devices, individually or as a group: all in all, a much more efficient mode of operation that still maintains satisfactory functionality for 11b-only devices. More generally the same principle will allow us to extend to new generations of Wi-Fi indefinitely, without having to suffer longer and longer preambles that trundle through each preceding generation. | Define a "speak-only-when-spoken-to" mode of operation. See forthcoming presentation(s). |  | GEN | Submission Required | Submission Required | GEN: 2018-04-12 16:38:52Z - status set to: Submission Required |  |  |  | 2018-04-12 16:46 | GEN
1599 | John Coffey | 232 | 1 | 18.1.1 | 2725 | 13 | T | Y | 2725.1299 | 13 | 18.1.1 |  |  | Sean Coffey | Submission Required. |  | ERP STAs are required to support 1, 2, 5.5, 11, 6, 12, and 24 Mbps modes. It would be useful, for example for devices for IoT applications, to permit STAs that support only some proper subset of these modes. For example, a device could support 1 and 6 Mbps and no other modes, but would otherwise function as an ERP device. Specifically, such (what to call them? Variant ERP?) STAs would associate as ERP STAs, then send a followup notification to the AP announcing support for the subset of modes; this would not impose extra requirements on the AP. | Add definition of Variant ERP STAs here or elsewhere, with supporting frame formats. For example, add here at the end of the paragraph "A second PHY, denoted Variant ERP (VERP), is defined by extension in this subclause. The VERP differs from the ERP in that a VERP STA may support transmission and reception of any nonempty subset of ERP data rates and associated preambles and protection modes, and no other data rates and associated preambles and protection modes. In all other respects the VERP and ERP are identical." See forthcoming presentation(s). |  | PHY | PHY-ERP | Discuss | PHY: 2018-04-10 17:18:46Z - status set to: Discuss 11-18/673r0 Sean Coffey |  |  |  | 2018-04-10 17:33 | PHY
1600 | John Coffey | 232 | 1 | 21.3.18 | 2991 | 47 | T | Y | 2991.47 | 47 | 21.3.18 |  |  | Sean Coffey |  |  | "For tests in this subclause ...": this construction mixes normative requirements and the ways of testing those requirements. In some cases (for example, CCA), this has the effect of radically altering the nature of the normative requirement. It would be better to eliminate the notion of testing from the beginning, and instead speak of normative requirements. Perhaps in specific cases a normative requirement can be defined most neatly by a test (though even this isn't entirely clear), but it goes far too far to make it the general rule. | Change "For tests in this subclause, the input levels are measured" to "For normative requirements in this subclause, the input levels are defined" |  | PHY | PHY-CCA | [5 empty] | 2018-04-10 13:29 | PHY
1601 | John Coffey | 232 | 1 | 21.3.18 | 2991 | 51 | T | Y | 2991.51 | 51 | 21.3.18 |  |  | Sean Coffey |  |  | "Each output port of the transmitting STA shall be connected through a cable to one input port of the Device Under Test". This is an exceptionally misguided and wrongheaded way of specifying meaningful normative requirements for devices that will operate over the air. For one thing, 802.11 STAs are embedded into a wide array of devices of highly varying forms, and for many of these, the input ports of the Device Under Test may not be exposed in a way that makes cabling convenient. Are such 802.11 STAs noncompliant with the spec? For another thing, the only item of any real interest is how devices behave in the sole environment of interest: when devices deployed in the field receive 802.11 traffic over the air. While it may make sense in a particular case to express a normative requirement in terms of a cabled measurement (receiver minimum input sensitivity is a good example), this should not be a blanket format for all requirements. For example, CCA is intrinsically a requirement whose motivation is entirely based on the over-the-air effects of the rule, and it should not be defined exclusively in terms of cabled setups, as it apparently is here. | Add at the beginning of the last sentence in this subsection "Where normative requirements in this subclause are expressed in the form of a cabled environment,". |  | PHY | PHY-CCA | [5 empty] | 2018-04-10 13:29 | PHY
1602 | John Coffey | 232 | 1 | 21.3.18.5.3 | 2994 | 64 | T | Y | 2994.6399 | 64 | 21.3.18.5.3 |  |  | Sean Coffey |  |  | "In an otherwise idle 20 MHz [etc.] operating channel". There is a slight ambiguity here (and, based on an informal poll, some disagreement about what it should mean). Does it mean that the channel is idle for the duration of the PPDU being detected? (Call this interpretation "A".) Or does it mean that the channel is idle before, during, and after the PPDU being detected? (Call this interpretation "B".) To be true in any meaningful way to the underlying purpose of the CCA mechanism, the meaning needs to be "A": the listening STA needs to determine whether to count down its backoff counter for *that slot*, and what has gone before should be entirely irrelevant. If I understand correctly, the argument for "B" is based on the notion that CCA normative requirements should be exclusively based on cabled tests in controlled enviironments, and that there should be no normative requirements for over-the-air CCA behavior (cf. introductory language at the beginning for 21.3.18). We should clarify that "A" is the correct interpretation. | Change "in an otherwise idle 20 MHz [etc.] operating channel" to "in a 20 MHz [etc.] operating channel that it otherwise idle for the duration of the PPDU". |  | PHY | PHY-CCA | [5 empty] | 2018-04-10 13:29 | PHY
1603 | John Coffey | 232 | 1 | All | 1 | 1 | T | Y | 1.01 | 1 | All |  |  | Sean Coffey |  |  | The CCA requirements for different OFDM PHYs are thoroughly inconsistent, for reasons outlined in doc. IEEE 802.11-17/1479r2. Some requirements, if read literally, seem to be impossible to meet. | Clarify and unify CCA requirements. See forthcoming presentation(s). |  | GEN | Submission Required | Submission Required | GEN: 2018-04-12 16:38:27Z - status set to: Submission Required |  |  |  | 2018-04-12 16:39 | GEN
1604 | Peter Ecclesine | 232 | 1 | 3.2.2 | 3980 | 18 | T | N | 3980.1799 | 18 | 3.2.2 | [5 empty] | Band specific operation for US 3650-3700 is changing because Part 96 CBRS rules are sunsetting Part 90 subpart Z in May of 2020. | A statement that Part 96 CBRS rules will sunset Part 90 Subpart Z rules in May 2020 should be added. |  | GEN | [6 empty] | 2018-03-21 17:23 | EDITOR
1605 | Peter Ecclesine | 232 | 1 | A | 3213 | 1 | T | N | 3213.01 | 1 | A |  |  | Peter Ecclesine |  |  | The versions in References B15 and B16 are no longer valid | Remove version numbers |  | PHY | Regulatory | Review | PHY: 2018-04-09 15:33:37Z - status set to: Review |  |  |  | 2018-04-10 13:59 | PHY
1606 | Peter Ecclesine | 232 | 1 | A | 3212 |  | T | Y | 3212 |  | A |  |  | Peter Ecclesine |  |  | B14 is now under RED, not R&TTE, and reference title should be current | Update Title of EN 300 328 |  | PHY | Regulatory | Review | PHY: 2018-04-09 15:33:04Z - status set to: Review |  |  |  | 2018-04-10 13:59 | PHY
1607 | Peter Ecclesine | 232 | 1 | A | 3213 | 28 | E | N | 3213.28 | 28 | A |  | J |  |  |  | I think B22 IEEE 1609-0 has been updated | Update all Annex A references for current versions | REJECTED (EDITOR2: 2018-03-25 07:17:35Z) IEEE Std 1609.0-2013 is still the latest version of the approved IEEE Guide for WAVE architecture. IEEE P1609 Working Group is working on an approved guide but it is not completed yet. FYI the latest draft version is IEEE P1609/D10, January 2018. | EDITOR2 | Motion-EDITOR2-A | Ready for Motion | EDITOR2: 2018-04-22 18:22:03Z - status set to: Ready for Motion |  |  |  | 2018-05-01 05:33 | EDITOR2
1608 | Peter Ecclesine | 232 | 1 | 2 | 137 | 36 | T | Y | 137.36 | 36 | 2 | [5 empty] | The title of EN 301 893 has changed to be under RED | Update Title of EN 301 893 |  | GEN | [6 empty] | 2018-03-21 17:23 | EDITOR
1609 | Peter Ecclesine | 232 | 1 | 2 | 138 | 8 | E | N | 138.08 | 8 | 2 |  |  | Mark Hamilton |  |  | IEEE 802.3 has been updated | Update all clause 2 references for current versions |  | MAC |  | Assigned | EDITOR: 2018-04-30 21:41:13Z - status set to: Assigned EDITOR: 2018-04-30 21:40:03Z - feedback from TGmd telecon(4/27): Revised. At 271.52: change “IEEE Std 802.3-2012” to “IEEE Std 802.3”. At 138.8, change “IEEE Std 802.3™-2012, IEEE Standard for Ethernet” to “IEEE Std 802.3™-2015, IEEE Standard for Ethernet”. However, this comment is related to CID 1545. Assign it to Mark H and transfer to MAC too. EDITOR: 2018-04-02 22:20:57Z - status set to: Discuss |  |  |  | 2018-04-30 21:42 | EDITOR
1610 | Alfred Asterjadhi | 232 | 1 |  |  |  | T | Y | [5 empty] | Alfred Asterjadhi |  |  | The bit locations in certain figures are wrong | Check bit ordering and locations to ensure they are correct |  | GEN |  | Submission Required | GEN: 2018-04-12 16:20:35Z - status set to: Submission Required |  |  |  | 2018-04-12 16:21 | GEN
1611 | Yusuke Asai | 232 | 1 | 21.3.3 | 2913 | 37 | T | Y | 2913.3701 | 37 | 21.3.3 |  |  | Yusuke Asai |  |  | In Figure 21-7, the 4th input line to the Spatial Mapping block is not needed. | Delete it. The commentor will bring a submission for the revised figure. |  | PHY | PHY-VHT | Submission Required | PHY: 2018-04-09 15:29:24Z - status set to: Submission Required |  |  |  | 2018-04-09 15:29 | PHY
1612 | Yusuke Asai | 232 | 1 | 21.3.3 | 2692 | 28 | T | Y | 2692.28 | 28 | 21.3.3 |  |  | Yusuke Asai |  |  | In Figure 21-9, the input ports of the IDFT blocks for the 1st frequency segment are not connected to the Spatial Mapping block. | Connect the IDFTs for the 1st frequency segment to the Spatial Mapping block. The commentor will bring a submission for the revised figure. |  | PHY | PHY-VHT | Submission Required | PHY: 2018-04-16 20:50:53Z - status set to: Submission Required |  |  |  | 2018-04-16 20:51 | PHY
1613 | Yusuke Asai | 232 | 1 | 21.3.3 | 2692 | 42 | T | Y | 2692.4199 | 42 | 21.3.3 |  |  | Yusuke Asai |  |  | In Figure 21-9, there is no input of the BCC Interleaver block for the 1st frequency segment. | Connect the 1st output of the Segment Parser block to the BCC Interleaver block for the 1st frequency segment. The commentor will bring a submission for the revised figure. |  | PHY | PHY-VHT | Submission Required | PHY: 2018-04-16 20:51:27Z - status set to: Submission Required |  |  |  | 2018-04-16 20:51 | PHY
1614 | Albert Petrick | 232 | 1 | 9.4.2.187 | 1286 | 60 | T | N | 1286.6 | 60 | 9.4.2.187 |  |  | Mark Hamilton |  |  | Payload of each element is limited to a maximum of 254 or 255 octets. The should be limited to one single value. If it can be either or then clarify the condition for each. | Fix as commented |  | MAC | Clarification/correction | Submission Required |  |  |  |  | 2018-04-05 00:57 | MAC
1615 | Albert Petrick | 232 | 1 | 9.6.7.36 | 1429 | 14 | E | N | 1429.14 | 14 | 9.6.7.36 |  | A |  |  |  | Figure 9-815 "Reserved" bit 8. The bit name "Reserved" is misaligned. | Fix as commented | ACCEPTED (EDITOR: 2018-04-03 17:51:59Z) | EDITOR | Motion-EDITOR-A | Ready for Motion | EDITOR: 2018-04-03 17:52:01Z - status set to: Review |  |  |  | 2018-04-13 21:30 | EDITOR
1616 | Albert Petrick | 232 | 1 | 9.6.7.36 | 1427 | 46 | E | N | 1427.46 | 46 | 9.6.7.36 |  | A |  |  |  | Figure 9-814 " ANO Presence Indicator " is misaligned | Fix as commented | ACCEPTED (EDITOR: 2018-04-03 17:51:13Z) | EDITOR | Motion-EDITOR-A | Ready for Motion | EDITOR: 2018-04-03 17:51:15Z - status set to: Review |  |  |  | 2018-04-13 21:30 | EDITOR
1617 | Albert Petrick | 232 | 1 | 11..8.8.2 | 2070 | 27 | E | N | 2070.27 | 27 | 11..8.8.2 |  | V |  |  |  | Editorial -- inconsistency in the spelling of non-zero | Change "non-zero" to 'nonzero" | REVISED (EDITOR2: 2018-03-25 04:34:13Z) - Replace "non-zero" with "nonzero" in 2078.27, not 2070.27. | EDITOR2 | Motion-EDITOR2-A | Ready for Motion | EDITOR2: 2018-04-22 18:22:05Z - status set to: Ready for Motion |  |  |  | 2018-05-01 05:33 | EDITOR2
1618 | Albert Petrick | 232 | 1 | 11.8.8.2 | 2070 | 48 | E | N | 2070.48 | 48 | 11.8.8.2 |  | A |  |  |  | Editorial -- inconsistency in the spelling of non-zero | Change "non-zero" to 'nonzero" | ACCEPTED (EDITOR2: 2018-03-25 04:33:13Z) | EDITOR2 | Motion-EDITOR2-A | Ready for Motion | EDITOR2: 2018-04-22 18:22:09Z - status set to: Ready for Motion |  |  |  | 2018-05-01 05:33 | EDITOR2
1619 | Albert Petrick | 232 | 1 | 9.4.2.185 | 1286 | 12 | E | N | 1286.12 | 12 | 9.4.2.185 |  | A |  |  |  | Grammar | Change "is described" to are described" | ACCEPTED (EDITOR: 2018-04-03 17:20:42Z) | EDITOR | Motion-EDITOR-A | Ready for Motion | EDITOR: 2018-04-03 17:20:44Z - status set to: Review |  |  |  | 2018-04-13 21:30 | EDITOR
1620 | Albert Petrick | 232 | 1 | 9.4.2.194 | 1298 | 64 | T | N | 1298.64 | 64 | 9.4.2.194 |  |  | Mark Hamilton |  |  | Note has normative text "can be set to".... Notes can only contain informative text. | Extract the normative information in the paragraph on line 60. |  | MAC | Clarification/correction | Submission Required |  |  |  |  | 2018-04-05 00:57 | MAC
1621 | Albert Petrick | 232 | 1 | Annex D | 3957 |  | G | N | 3957 |  | Annex D |  |  | Peter Ecclesine |  |  | The group should consider adding references to extend the frequency band to 7.125 GHz. Clause 21 VHT PHY may have to be updated as well. 802.11ax plans to include references to 7.125 GHz in the TG draft. | As commented |  | PHY | Regulatory | [5 empty] | 2018-04-10 13:59 | PHY
1622 | Albert Petrick | 232 | 1 | 9.4.2.212 | 1334 | 3 | E | N | 1334.03 | 3 | 9.4.2.212 |  | V |  |  |  | Spelling | Change "base packet number" to "Base Packet Number" | REVISED (EDITOR: 2018-04-03 17:26:01Z) at 1334.58: change "base packet number (BPN)" to "BPN". | EDITOR | Motion-EDITOR-A | Ready for Motion | EDITOR: 2018-04-03 17:27:09Z - status set to: Review. The occurrence of “base packet number” at P1334.33 appears to be the first usage in the Standard (ignoring the acronym list). it should be both spelled out and the acronym given in parens, “base packet number (BPN)”, as it currently is. No change. |  |  |  | 2018-04-13 21:30 | EDITOR

## Comments
CID | Commenter | LB | Draft | Clause Number(C) | Page(C) | Line(C) | Type of Comment | Part of No Vote | Page | Line | Clause | Duplicate of CID | Resn Status | Assignee | Submission | Motion Number | Comment | Proposed Change | Resolution | Owning Ad-hoc | Comment Group | Ad-hoc Status | Ad-hoc Notes | Edit Status | Edit Notes | Edited in Draft | Last Updated | Last Updated By
1589 | Mark Hamilton | 232 | 1 | 21.3.8.3.3 | 2944 | 4 | E | N | 2944.04 | 4 | 21.3.8.3.3 | [5 empty] | In table 21-12, why list the bits explicitly, and also number "Number of bits" column? | Delete the "Number of bits" column. Same thing in Tables 23-11, 23-13, 23-14, 23-18, 20-11, and 20-13. In 23-16, delete the parentheticals, throughout. |  | EDITOR2 |  | Discuss | EDITOR2: 2018-04-22 18:22:00Z - status set to: Discuss |  |  |  | 2018-04-22 18:22 | EDITOR2
1180 | Hiroyuki Motozuka | 232 | 1 | 20.3.4 | 2852 | 6 | E | N | 2852.0601 | 6 | 20.3.4 |  |  | Chris Hansen |  |  | aSCGILength is defined in Table 20-28 while N_GI, which shall be equal to aSCGILength, is defined in Table 20-4 as N_GI=64. Table 20-4 should refer aSCGILength instead of the value "64". Also, "512" is referred in the definition for T_HEADER and T_Data. aSCBlockSize should be referred instead. | Replace the "Value" for N_GI with "aSCGILength (64) as defined in Table 20-28 (DMG PHY characteristics)." (64) is for reader's convinience. Replace the "Value" for T_HEADER with "0.582 us=2 x aSCBlockSize x Tc (for SC and low-power SC) Replace the "Value" for T_Data with "(N_BLKS x aSCBlockSize + aSCGILength) x Tc (for SC) NOTE - N_BLKS is defined in 20.5.3.2.3.3 (LDPC encoding process) and aSCBlockSize and aSCGILength are defined in Table 20-28 (DMG PHY characteristics)" |  | EDITOR2 |  |  | EDITOR2: 2018-04-09 16:22:34Z Assigned the CID to Chris Hansen. |  |  |  | 2018-04-09 16:23 | EDITOR2
1130 | Robert Stacey | 232 | 1 | 23.2 | 3093 | 37 | E | N | 3093.3701 | 37 | 23.2 |  | V |  |  |  | Here it is "2 MHz Duplicate PPDU", but elsewhere it is "S1G 2 MHz Duplicate PPDU". | Change to "S1G 2 MHz Duplciate PPDU" | REVISED (EDITOR2: 2018-03-27 08:25:40Z) 3093.36: replace "2 MHz Duplicate PPDU" with "S1G 2 MHz Duplicate PPDU". 3093.37: replace '2 MHz Duplicate received PPDU" with "received S1G 2 MHz Duplicate PPDU". | EDITOR2 |  | Discuss | EDITOR2: 2018-04-22 17:52:58Z - status set to: Discuss - Need more discussion as per Mark Rison's input. |  |  |  | 2018-04-22 17:53 | EDITOR2
1129 | Robert Stacey | 232 | 1 | 23.2 | 3093 | 46 | E | N | 3093.46 | 46 | 23.2 |  | V |  |  |  | Here it is "1 MHz Duplicate PPDU", but elsewhere it is "S1G 1 MHz Duplicate PPDU". | Change to "S1G 1 MHz Duplciate PPDU" | EDITOR2: 2018-04-06 13:41:16Z 3093.45: replace "1 MHz Duplicate PPDU" with "S1G 1 MHz Duplicate PPDU". 3093.46: replace '1 MHz Duplicate received PPDU" with "received S1G 1 MHz Duplicate PPDU". | EDITOR2 |  | Discuss | EDITOR2: 2018-04-22 17:52:41Z - status set to: Discuss - Need more discussion as per Mark Rison's input. |  |  |  | 2018-05-01 05:29 | EDITOR2
1113 | Robert Stacey | 232 | 1 | 10.35.6 | 1791 | 14 | E | N | 1791.14 | 14 | 10.35.6 | [5 empty] | "The destination of [blah] is equal to the RA of the" is cumbersome. Also, for control frames we typically refer to the receiver and not the destination. Similarly, wrt to the next statement, we refer to transmitter and not the source. | Replace this and the following sentence with "The transmitter and intended receiver of the VHT NDP are identified by the TA and RA fields, respectively, of the immediately preceding VHT NDP Announcment frame." Make a similar change at P1791L47 |  | EDITOR2 | [6 empty] | 2018-03-21 17:19 | EDITOR
1111 | Robert Stacey | 232 | 1 | 10.35.7 | 1791 | 20 | E | N | 1791.2 | 20 | 10.35.7 | [5 empty] | In the MAC, "frame" is a synonym for "MPDU". Also the name changes from "S1G NDP Sounding frame" at the beginning of the subclause to "S1G NDP" toward the end. | Change all use of "S1G NDP Sounding frame" and "S1G NDP" to "S1G NDP" (or "S1G NDP PPDU" or "S1G NDP Sounding PPDU", but at use it consistently throughout). |  | EDITOR2 | [6 empty] | 2018-03-21 17:19 | EDITOR
1095 | Robert Stacey | 232 | 1 | 11.1.3.8 | 1943 | 53 | E | N | 1943.53 | 53 | 11.1.3.8 | [5 empty] | Only one type of STA (the WMN STA) requires dot11WirelessManagement=true as a precondition for multiple BSSID capability. However, doesn't the WMN STA by definition have dot11WirelessManagement=true? | Delete "When dot11MultiBSSIDImplemented is true, dot11WirelessManagementImplemented shall be equal to true except for a DMG STA (11ah)and for an S1G STA, in which case it may be equal to false." |  | EDITOR2 | [6 empty] | 2018-03-21 17:19 | EDITOR
1084 | Robert Stacey | 232 | 1 | 10.3.2.1 | 1574 | 37 | E | N | 1574.37 | 37 | 10.3.2.1 | [5 empty] | Let's leave this kind of language to the attorneys. | "A virual CS mechansim referred to as the NAV shall be provided by all MACs. An additional virtual CS mechanism referred to as response indication deferral (RID) shall be provided by S1G MACs" (the current wording does not require RID in S1G MACs; is it a requirement?) Update the subsequent paragraphs as appropriate. |  | EDITOR2 | [6 empty] | 2018-03-21 17:19 | EDITOR
1072 | Robert Stacey | 232 | 1 | 10.45 | 1897 | 11 | E | N | 1897.11 | 11 | 10.45 | [5 empty] | Sync frame operation or synchronization frame operation but not synchronization (sync) frame operation. There is no need to have more than one term and sync frame operation is just as good as synchronization frame operation. Also, the term is not consistently used. At P1897L16 it is "sync frame transmission procedure". At P1897L32 and other places a new, possibly related, term ("sync frame transmission") is used. | Change to "sync frame transmission" throughout. |  | EDITOR2 | [6 empty] | 2018-03-21 17:19 | EDITOR
1070 | Robert Stacey | 232 | 1 | 10.4 | 1617 | 21 | E | N | 1617.21 | 21 | 10.4 | [5 empty] | The 11ai title change here is misleading. MPDUs are not fragmented; MSDUs, MMPDUs and, in 11ax, A-MSDUs are fragmented. The 11ai motivation for the title change seems to be to differentate MSDU/MMPDU fragmentation from element fragmentation. Similar problem with the title of 10.5. | Revert to the original title or, alternatively, "MSDU and MMPDU fragmentation". (11ax can change to "MSDU, A-MSDU and MMPDU fragmentation) |  | EDITOR2 | [6 empty] | 2018-03-21 17:19 | EDITOR
1038 | Alecsander Eitan | 232 | 1 | I.4 | 4060 | 44 | E | N | 4060.4399 | 44 | I.4 |  |  |  | 18/0334r2, 12/0751r1 |  | The DMGEncodingExamples.zip file embedded in the IEEE 802.11 Working Group document 11-12/0751r0 still includes OFDM vectors. | Open the zip, remove the OFDM related files and references and build a new zip. This zip to be placed in a new file, and place the link to the new file into REVmd. |  | EDITOR2 |  | Discuss | EDITOR2: 2018-04-22 18:15:27Z - status set to: Discuss |  |  |  | 2018-04-22 18:15 | EDITOR2

## Motion-EDITOR2-A
CID | Commenter | LB | Draft | Clause Number(C) | Page(C) | Line(C) | Type of Comment | Part of No Vote | Page | Line | Clause | Duplicate of CID | Resn Status | Assignee | Submission | Motion Number | Comment | Proposed Change | Resolution | Owning Ad-hoc | Comment Group | Ad-hoc Status | Ad-hoc Notes | Edit Status | Edit Notes | Edited in Draft | Last Updated | Last Updated By
1176 | Hiroyuki Motozuka | 232 | 1 | 12.4.7.1 | 2328 | 6 | E | N | 2328.0601 | 6 | 12.4.7.1 |  | A |  |  |  | a SAE protocol | an SAE protocol | ACCEPTED (EDITOR2: 2018-03-25 03:45:39Z) | EDITOR2 | Motion-EDITOR2-A | Ready for Motion | EDITOR2: 2018-04-22 18:17:12Z - status set to: Ready for Motion |  |  |  | 2018-05-01 05:31 | EDITOR2
1221 | Guido Hiertz | 232 | 1 | K.4.1 | 4122 | 64 | E | Y | 4122.6401 | 64 | K.4.1 |  | V |  |  |  | The unit of time is "s" not "sec". | Replace "Calculate Packets per sec, PPS" with "Calculate packets/s, PPS" | REVISED (EDITOR2: 2018-04-06 13:55:09Z) At 1135.60, replace "m/sec" with "m/s". At 4142.64, replace "Calculate Packets per sec, PPS" with "Calculate packets/s, PPS". | EDITOR2 | Motion-EDITOR2-A | Ready for Motion | EDITOR2: 2018-04-22 18:18:04Z - status set to: Ready for Motion EDITOR2: 2018-04-06 13:56:56Z The proposed resolution is updated based on Mark Rison's input. |  |  |  | 2018-05-01 05:32 | EDITOR2
1167 | Hiroyuki Motozuka | 232 | 1 | 10.3.6 | 1613 | 35 | E | N | 1613.35 | 35 | 10.3.6 |  | A |  |  |  | a S1G or an S1G | P1613L35 an S1G relay STA P1750L4 an S1G MU PPDU P1885L22 an S1G STA P1920L18 an S1G Relay Activation element | ACCEPTED (EDITOR2: 2018-03-25 06:58:53Z) | EDITOR2 | Motion-EDITOR2-A | Ready for Motion | EDITOR2: 2018-04-22 18:16:50Z - status set to: Ready for Motion |  |  |  | 2018-05-01 05:30 | EDITOR2
1168 | Hiroyuki Motozuka | 232 | 1 | 10.24.3.9.2 | 1713 | 23 | E | N | 1713.23 | 23 | 10.24.3.9.2 |  | V |  |  |  | a MCCAOP | an MCCAOP | REVISED (EDITOR2: 2018-05-02 05:09:36Z) - Replace "a MCCAOP" with "an MCCAOP" at the following locations: 1713.23 1188.38 Replace "a MCCA" with "an MCCA" at 569.20. | EDITOR2 | Motion-EDITOR2-A | Ready for Motion | EDITOR2: 2018-05-02 05:10:58Z - status set to: Ready for Motion, the resolution is updated based on Mark Rison's inputs. |  |  |  | 2018-05-02 05:11 | EDITOR2
1169 | Hiroyuki Motozuka | 232 | 1 | 10.32.2 | 1761 | 16 | E | N | 1761.16 | 16 | 10.32.2 |  | A |  |  |  | a MFB responder | an MFB responder | ACCEPTED (EDITOR2: 2018-03-24 08:35:09Z) | EDITOR2 | Motion-EDITOR2-A | Ready for Motion | EDITOR2: 2018-04-22 18:16:55Z - status set to: Ready for Motion |  |  |  | 2018-05-01 05:30 | EDITOR2
1170 | Hiroyuki Motozuka | 232 | 1 | 10.37.3 | 1802 | 32 | E | N | 1802.3199 | 32 | 10.37.3 |  | A |  |  |  | a RSNA | an RSNA | ACCEPTED (EDITOR2: 2018-03-24 08:35:43Z) | EDITOR2 | Motion-EDITOR2-A | Ready for Motion | EDITOR2: 2018-04-22 18:16:57Z - status set to: Ready for Motion |  |  |  | 2018-05-01 05:31 | EDITOR2
1171 | Hiroyuki Motozuka | 232 | 1 | 10.48.2 | 1906 | 48 | E | N | 1906.48 | 48 | 10.48.2 |  | A |  |  |  | a SST or an SST | P1906L48 an SST element P1907L2 an SST element | ACCEPTED (EDITOR2: 2018-03-25 06:56:55Z) | EDITOR2 | Motion-EDITOR2-A | Ready for Motion | EDITOR2: 2018-04-22 18:17:00Z - status set to: Ready for Motion |  |  |  | 2018-05-01 05:31 | EDITOR2
1172 | Hiroyuki Motozuka | 232 | 1 | 11.3.3 | 2014 | 60 | E | N | 2014.6 | 60 | 11.3.3 |  | V |  |  |  | a MBSS | an MBSS | REVISED (EDITOR2: 2018-05-02 05:12:14Z) - Replace "a MBSS" with "an MBSS" at the following locations: 2014.60 and 1401.37. | EDITOR2 | Motion-EDITOR2-A | Ready for Motion | EDITOR2: 2018-05-02 05:12:56Z - status set to: Ready for Motion. The resolution is updated per Mark Rison's inputs. |  |  |  | 2018-05-02 05:13 | EDITOR2
1173 | Hiroyuki Motozuka | 232 | 1 | 11 | 2049 | 6 | E | N | 2049.0601 | 6 | 11 |  | V |  |  |  | a MLME- | P2049L6, P2179L2, P2299L55 an MLME- | REVISED (EDITOR2: 2018-05-02 05:13:52Z) - Replace "a MLME-" with "an MLME" at the following locations: 2049.06, 2179.02, 2299.55, and 629.50. | EDITOR2 | Motion-EDITOR2-A | Ready for Motion | EDITOR2: 2018-05-02 05:14:29Z - status set to: Ready for Motion. The resolution is updated based on Mark Rison's inputs. |  |  |  | 2018-05-02 05:15 | EDITOR2
1121 | Robert Stacey | 232 | 1 | 10.23.5.1 | 1694 | 38 | E | N | 1694.38 | 38 | 10.23.5.1 |  | V |  |  |  | Change occurances of "whose dot11xxx value is true" to "with dot11xxx true" (or "with dot11xx equal to true") throughout this subclause | As commented | EDITOR2: 2018-05-04 09:46:23Z - 1694.38: replace "An S1G STA whose dot11RAWOperationImplemented value is true" with "An S1G STA with dot11RAWOperationImplemented equal to true". 1694.40: replace "An S1G STA whose dot11RAWOperationImplemented value is false" with "An S1G STA with dot11RAWOperationImplemented equal to false". 1694.44: replace "A non-AP STA whose dot11RAWOperationImplemented value is true" with "A non-AP STA with dot11RAWOperationImplemented equal to true". 1486.4: replace "whose dot11MCCAActivated values also are true" with "whose dot11MCCAActivated equal to true too". In addition to these 4 locations, global change "whose dot11xxx value is true" to "with dot11xxx equal to true" throughout the draft. | EDITOR2 | Motion-EDITOR2-A | Ready for Motion | EDITOR2: 2018-05-04 09:46:30Z - status set to: Ready for Motion. The resolution is further updated per Mark Rison's inputs. |  |  |  | 2018-05-04 09:47 | EDITOR2
1175 | Hiroyuki Motozuka | 232 | 1 | 11.42 | 2292 | 6 | E | N | 2292.0601 | 6 | 11.42 |  | A |  |  |  | a RLQP-element | P2292L6, P2294L23 an RLQP-element | ACCEPTED (EDITOR2: 2018-03-25 03:44:41Z) | EDITOR2 | Motion-EDITOR2-A | Ready for Motion | EDITOR2: 2018-04-22 18:17:10Z - status set to: Ready for Motion |  |  |  | 2018-05-01 05:31 | EDITOR2
1120 | Robert Stacey | 232 | 1 | 10.23.5.1 | 1694 | 34 | E | N | 1694.34 | 34 | 10.23.5.1 |  | A |  |  |  | "(Restricted Access Window)" We would normally put the abbreviation in brackets afer the term. Also the term is unneccessarily capitalized. | Change to "... medium access interval, called a restricted access window (RAW), ..." | ACCEPTED (EDITOR2: 2018-03-24 08:32:12Z) | EDITOR2 | Motion-EDITOR2-A | Ready for Motion | EDITOR2: 2018-04-22 18:16:30Z - status set to: Ready for Motion |  |  |  | 2018-05-01 05:29 | EDITOR2
1177 | Hiroyuki Motozuka | 232 | 1 | 12.9.2.1 | 2451 | 7 | E | N | 2451.0701 | 7 | 12.9.2.1 |  | A |  |  |  | a MLME- | P2451L7,L11 an MLME- | ACCEPTED (EDITOR2: 2018-03-24 08:39:52Z) | EDITOR2 | Motion-EDITOR2-A | Ready for Motion | EDITOR2: 2018-04-22 18:17:16Z - status set to: Ready for Motion |  |  |  | 2018-05-01 05:31 | EDITOR2
1178 | Hiroyuki Motozuka | 232 | 1 | 20.2.2 | 2847 | 61 | E | N | 2847.6101 | 61 | 20.2.2 |  | V |  |  |  | Why the parameter Turnaround in the TX/RXVECTOR alone is not capitalized? | Replace Turnaround with TURNAROUND. In P2860L26 and P2865L26, replace the description of the Turnaround field with "Contains a copy of the parameter TURNAROUND from the TXVECTOR." | REVISED (EDITOR2: 2018-05-02 05:17:49Z) - Replace "Turnaround" with "TURNAROUND" in the following 4 locations: 1577.50, 1577.51, 1755.52, and 2847.61. Replace "As defined in Table 20-1" with "Contains a copy of the parameter TURNAROUND from the TXVECTOR." in the following two locations: 2860.26 and 2865.25. | EDITOR2 | Motion-EDITOR2-A | Ready for Motion | EDITOR2: 2018-05-02 05:17:53Z - status set to: Ready for Motion. The resolution is updated based on Mark Rison's inputs. |  |  |  | 2018-05-02 05:18 | EDITOR2
1181 | Hiroyuki Motozuka | 232 | 1 | 20.4.3.3.4 | 2861 | 40 | E | N | 2861.3999 | 40 | 20.4.3.3.4 |  | A |  |  |  | k=0. 1, 2, ..., is The dot after 0 should be a comma. | k=0, 1, 2, ..., is | ACCEPTED (EDITOR2: 2018-03-25 03:46:41Z) Note to EDITOR/EDITOR2: The line number is 46, not 40. | EDITOR2 | Motion-EDITOR2-A | Ready for Motion | EDITOR2: 2018-04-22 18:17:30Z - status set to: Ready for Motion |  |  |  | 2018-05-01 05:31 | EDITOR2
1184 | Hiroyuki Motozuka | 232 | 1 | 22.3.3 | 3041 | 62 | E | N | 3041.6201 | 62 | 22.3.3 |  | A |  |  |  | a SU PPDU | an SU PPDU | ACCEPTED (EDITOR2: 2018-03-24 08:41:43Z) | EDITOR2 | Motion-EDITOR2-A | Ready for Motion | EDITOR2: 2018-04-22 18:17:35Z - status set to: Ready for Motion |  |  |  | 2018-05-01 05:31 | EDITOR2
1185 | Hiroyuki Motozuka | 232 | 1 | 22.3.3 | 3042 | 7 | E | N | 3042.0701 | 7 | 22.3.3 |  | A |  |  |  | a MU PPDU | an MU PPDU | ACCEPTED (EDITOR2: 2018-03-24 08:42:15Z) | EDITOR2 | Motion-EDITOR2-A | Ready for Motion | EDITOR2: 2018-04-22 18:17:37Z - status set to: Ready for Motion |  |  |  | 2018-05-01 05:31 | EDITOR2
1186 | Hiroyuki Motozuka | 232 | 1 | 23.8.2.2.2.2 | 3143 | 31 | E | N | 3143.3101 | 31 | 23.8.2.2.2.2 |  | V |  |  |  | a MU transmission | an MU transmission | REVISED (EDITOR2: 2018-05-02 05:19:02Z) - Replace "a MU transmission" with "an MU transmission" at 3143.31; replace "a SU or MU MIMO transmission" with "an SU or MU MIMO transmission" at 3144.3; in addition to these two locations, globally replace "a SU" and "a MU" with "an SU" and "an MU", respectively, throughout the amendment. | EDITOR2 | Motion-EDITOR2-A | Ready for Motion | EDITOR2: 2018-05-02 05:21:07Z - status set to: Ready for Motion. The resolution is updated per Mark Rison's inputs. |  |  |  | 2018-05-02 05:23 | EDITOR2
1187 | Hiroyuki Motozuka | 232 | 1 | 23 | 3144 | 3 | E | N | 3144.03 | 3 | 23 |  | V |  |  |  | a SU Please run text search by "a SU" with case-sensitive mode. 16 "a SU" were found in clause 23. | an SU | REVISED (EDITOR2: 2018-03-25 03:51:24Z) Replace "a SU" with "a SU" in the following 16 locations: 3144.3, 3186.59, 3186.60, 3186.62, 3187.28, 3187.57, 3187.61, 3188.31, 3189.24, 3190.62, 3191.3, 3191.5, 3191.6, 3191.47, 3192.31, and 3192.63. | EDITOR2 | Motion-EDITOR2-A | Ready for Motion | EDITOR2: 2018-04-22 18:17:42Z - status set to: Ready for Motion |  |  |  | 2018-05-01 05:31 | EDITOR2
1016 | Donald Eastlake 3rd | 232 | 1 | A | 3213 | 52 | E | N | 3213.52 | 52 | A |  | V |  |  |  | IETF RFC 1305 is in the bibliography but that has been officially obsoleted by RFC 5905. This RFC is only reference to explain what "NTP" means in the document. NTP, in turn, is only used in Clause 12.7.5 to specify the format of an input for nonce creation. | Replace references to RFC 1305 throughout with references to RFC 5905. | REVISED (EDITOR2: 2018-03-25 03:39:52Z) Page 195, Line 1: Replace "IETF RFC 1305" with "IETF RFC 5905". Page 3213, Line 51: Replace "IETF RFC 1305, Network Time Protocol (Version 3) Specification, Implementation and Analysis" with "IETF RFC 5905, Network Time Protocol Version 4: Protocol and Algorithms Specification". | EDITOR2 | Motion-EDITOR2-A | Ready for Motion | EDITOR2: 2018-04-22 18:14:57Z - status set to: Ready for Motion |  |  |  | 2018-05-01 05:27 | EDITOR2
1174 | Hiroyuki Motozuka | 232 | 1 | 11.39 | 2280 | 26 | E | N | 2280.26 | 26 | 11.39 |  | A |  |  |  | a RA | an RA | ACCEPTED (EDITOR2: 2018-03-24 08:39:27Z) | EDITOR2 | Motion-EDITOR2-A | Ready for Motion | EDITOR2: 2018-04-22 18:17:08Z - status set to: Ready for Motion |  |  |  | 2018-05-01 05:31 | EDITOR2
1083 | Robert Stacey | 232 | 1 | 10.2.3.2 | 1568 | 27 | E | N | 1568.27 | 27 | 10.2.3.2 |  | V |  |  |  | Identify the actor | "A non-S1G STA shall send PS-Poll frames using the access category AC_BE. This reduces the likelyhood of collisions following a Beacon frame." | REVISED (EDITOR2: 2018-03-25 07:07:51Z) Replace "PS-Poll frames (11ah)generated by a non-S1G STA shall be sent using the access category AC_BE for medium access (to reduce the likelihood of collision following a Beacon frame)." with "A non-S1G STA shall send PS-Poll frames using the access category AC_BE. This reduces the likelihood of collisions following a Beacon frame." | EDITOR2 | Motion-EDITOR2-A | Ready for Motion | EDITOR2: 2018-04-22 18:15:50Z - status set to: Ready for Motion |  |  |  | 2018-05-01 05:29 | EDITOR2
1017 | Donald Eastlake 3rd | 232 | 1 | A | 3213 | 65 | E | N | 3213.6499 | 65 | A |  | A |  |  |  | As a source for IETF RFCs, the document refers to a web site that, as far as I know, has no official relationship to the IETF :-( | Replace with a reference to the official site of the RFC Editor. I suggest http://www.rfc-editor.org | ACCEPTED (EDITOR2: 2018-03-24 08:13:23Z) | EDITOR2 | Motion-EDITOR2-A | Ready for Motion | EDITOR2: 2018-04-22 18:15:02Z - status set to: Ready for Motion |  |  |  | 2018-05-01 05:28 | EDITOR2
1020 | Carlos Cordeiro | 232 | 1 | 10.37.6.2 | 1806 | 42 | E | Y | 1806.42 | 42 | 10.37.6.2 |  | V |  |  |  | missing closing parenthesis after "10.37.6.6 (DMG protected period)" | As in comment | REVISED (EDITOR2: 2018-03-24 08:15:50Z) Add a closing parenthesis after "10.37.6.6 (DMG protected period)". | EDITOR2 | Motion-EDITOR2-A | Ready for Motion | EDITOR2: 2018-04-22 18:15:06Z - status set to: Ready for Motion |  |  |  | 2018-05-01 05:28 | EDITOR2
1034 | Yunsong Yang | 232 | 1 | 11.23.3.2.4 | 2203 | 44 | E | N | 2203.4399 | 44 | 11.23.3.2.4 |  | A |  |  |  | Redundant "a" in "the retrieval of a another GAS Query Response". | Delete "a" before "another". | ACCEPTED (EDITOR2: 2018-03-24 08:16:38Z) | EDITOR2 | Motion-EDITOR2-A | Ready for Motion | EDITOR2: 2018-04-22 18:15:10Z - status set to: Ready for Motion |  |  |  | 2018-05-01 05:28 | EDITOR2
1035 | Alecsander Eitan | 232 | 1 | 20.7 | 2880 | 60 | E | N | 2880.6001 | 60 | 20.7 |  | V |  |  |  | Please remove ALL OFDM text from DMG | remove the words "or OFDM" from figure 20-16 | REVISED (EDITOR2: 2018-03-24 08:19:43Z) - Replace "DMG Control mode bits, SC blocks or OFDM symbols" with "DMG Control mode bits or SC blocks" in Figure 20.16. | EDITOR2 | Motion-EDITOR2-A | Ready for Motion | EDITOR2: 2018-04-22 18:15:13Z - status set to: Ready for Motion |  |  |  | 2018-05-01 05:28 | EDITOR2
1036 | Alecsander Eitan | 232 | 1 | 20.8 | 2883 | 35 | E | N | 2883.3501 | 35 | 20.8 |  | V |  |  |  | Remove ALL OFDM text from section 20 | remove the words "or OFDM" from figure 20-18 | REVISED (EDITOR2: 2018-03-24 08:19:25Z) - Replace "DMG Control mode bits, SC blocks or OFDM symbols" with "DMG Control mode bits or SC blocks" in Figure 20.18. | EDITOR2 | Motion-EDITOR2-A | Ready for Motion | EDITOR2: 2018-04-22 18:15:16Z - status set to: Ready for Motion |  |  |  | 2018-05-01 05:28 | EDITOR2
1037 | Alecsander Eitan | 232 | 1 | I.4 | 4060 | 45 | E | N | 4060.45 | 45 | I.4 |  | A |  |  |  | Hyperlink in I.4 is broken. The hyperlink is on part of the full link written | Place the entire hyperlink on a single line without splitting it | ACCEPTED (EDITOR2: 2018-03-24 08:20:22Z) | EDITOR2 | Motion-EDITOR2-A | Ready for Motion | EDITOR2: 2018-04-22 18:15:19Z - status set to: Ready for Motion |  |  |  | 2018-05-01 05:28 | EDITOR2
1071 | Robert Stacey | 232 | 1 | 10.47 | 1901 | 34 | E | N | 1901.34 | 34 | 10.47 |  | A |  |  |  | Unnecessary capitalization in numerous 11ah sourced headings: P1897L11 (Sync), P1901L34 (Slicing), P1904L22, P1918L51 (Relay), P1929L7, P1929L28 (Protection), P879L30 (Band), P889L52 (Band) | Uncapitalize as necessary | ACCEPTED (EDITOR2: 2018-03-25 07:29:51Z) | EDITOR2 | Motion-EDITOR2-A | Ready for Motion | EDITOR2: 2018-04-22 18:15:38Z - status set to: Ready for Motion |  |  |  | 2018-05-01 05:28 | EDITOR2
1077 | Robert Stacey | 232 | 1 | 10.52 | 1929 | 14 | E | N | 1929.14 | 14 | 10.52 |  | A |  |  |  | "(i.e., B22 = 1, B23 = 0)" is redundent | Remove | ACCEPTED (EDITOR2: 2018-03-24 08:26:23Z) | EDITOR2 | Motion-EDITOR2-A | Ready for Motion | EDITOR2: 2018-04-22 18:15:42Z - status set to: Ready for Motion |  |  |  | 2018-05-01 05:29 | EDITOR2
1137 | Robert Stacey | 232 | 1 | 23.5 | 3205 | 4 | E | N | 3205.04 | 4 | 23.5 |  | V |  |  |  | Convert N_bpscs to a variable in italics with subscripted BPSCS. Similarly with N_sd, N_sp, etc. These are paramaters defined in Tables 23-4, 23-5 and 23-6 and should appear in the same form throughout the clause. | As in comment | REVISED (EDITOR2: 2018-03-27 08:33:41Z) In Tables 23-38, 23-39, 23-40, 23-41, 23-42, 23-43, 23-44, 23-45, 23-46, 23-47, 23-48, 23-49, 23-50, 23-51, 23-52, 23-53, 23-54, 23-55, 23-56, and 23-57, (a) convert N_bpscs to a variable in italics with subscripted BPSCS, (b) convert N_sd to a variable in italics with subscripted SD, (c) convert N_sp to a variable in italics with subscripted SP, (d) convert N_cbps to a variable in italics with subscripted CBPS, (e) convert N_dbps to a variable in italics with subscripted DBPS, and (f) convert N_es to a variable in italics with subscripted ES. At 3204,57, replace N_cbps with a variable in italics with subscripted CBPS. | EDITOR2 | Motion-EDITOR2-A | Ready for Motion | EDITOR2: 2018-04-22 18:16:44Z - status set to: Ready for Motion |  |  |  | 2018-05-01 05:30 | EDITOR2
1079 | Robert Stacey | 232 | 1 | 10.52 | 1929 | 20 | E | N | 1929.2 | 20 | 10.52 |  | A |  |  |  | "(i.e., B22 = 0, B23 = 0)" is redundent | Remove | ACCEPTED (EDITOR2: 2018-03-24 08:26:32Z) | EDITOR2 | Motion-EDITOR2-A | Ready for Motion | EDITOR2: 2018-04-22 18:15:47Z - status set to: Ready for Motion |  |  |  | 2018-05-01 05:29 | EDITOR2
1223 | Guido Hiertz | 232 | 1 | K.4.1 | 4142 | 38 | E | Y | 4142.3799 | 38 | K.4.1 |  | A |  |  |  | The unit of time is "s" not "sec". | Replace "SBA, (1 sec)" with "SBA (1 s)" | ACCEPTED (EDITOR2: 2018-03-25 03:56:14Z) | EDITOR2 | Motion-EDITOR2-A | Ready for Motion | EDITOR2: 2018-04-22 18:18:07Z - status set to: Ready for Motion |  |  |  | 2018-05-01 05:32 | EDITOR2
1085 | Robert Stacey | 232 | 1 | 10.3.2.1 | 1574 | 65 | E | N | 1574.65 | 65 | 10.3.2.1 |  | A |  |  |  | The grammatical number is wrong. Inappropriate use of may. | "The NAV and RID might be thought of as counters that count down to 0 at a uniform rate." | ACCEPTED (EDITOR2: 2018-03-25 07:06:34Z) | EDITOR2 | Motion-EDITOR2-A | Ready for Motion | EDITOR2: 2018-04-22 18:15:57Z - status set to: Ready for Motion |  |  |  | 2018-05-01 05:29 | EDITOR2
1093 | Robert Stacey | 232 | 1 | 10.28.11 | 1745 | 25 | E | N | 1745.25 | 25 | 10.28.11 |  | V |  |  |  | Following our somewhat standard practice, set the variables M, N, and L in italics | As commented | REVISED (EDITOR2: 2018-03-24 08:27:30Z) Set the variables M, N, and L in italics throughout the subclause 10.28.11. | EDITOR2 | Motion-EDITOR2-A | Ready for Motion | EDITOR2: 2018-04-22 18:16:00Z - status set to: Ready for Motion |  |  |  | 2018-05-01 05:29 | EDITOR2
1094 | Robert Stacey | 232 | 1 | 10.29.1 | 1746 | 64 | E | N | 1746.64 | 64 | 10.29.1 |  | V |  |  |  | "Any of" in this statement is superfluous. As is types of". | Replace "any of these STA types" with "these STAs" | REVISED (EDITOR2: 2018-04-06 13:37:41Z) - Delete the cited sentence "The RD protocol defined in this subclause applies to any of these types of STAs". Note to the commenter: The meaning of the proposed change is different from the original intent with the removal of the "type". The first sentence is sufficient to say the RD protocol applies to any types of the STAs. | EDITOR2 | Motion-EDITOR2-A | Ready for Motion | EDITOR2: 2018-04-22 18:16:07Z - status set to: Ready for Motion EDITOR2: 2018-04-06 13:39:50Z The resolution is updated as per Mark Rison's inputs. |  |  |  | 2018-05-01 05:29 | EDITOR2
1097 | Robert Stacey | 232 | 1 | 10.28.11 | 1745 | 30 | E | N | 1745.3 | 30 | 10.28.11 |  | A |  |  |  | Use the floor operator -- see 1.5. Ditto P1745L37 | As commented | ACCEPTED (EDITOR2: 2018-03-24 08:30:35Z) | EDITOR2 | Motion-EDITOR2-A | Ready for Motion | EDITOR2: 2018-04-22 18:16:14Z - status set to: Ready for Motion |  |  |  | 2018-05-01 05:29 | EDITOR2
1098 | Robert Stacey | 232 | 1 | 10.28.11 | 1745 | 27 | E | N | 1745.27 | 27 | 10.28.11 |  | A |  |  |  | Capitalization, field naming and punctuation issues. | Change to "For an element without an Element ID Extension field:" | ACCEPTED (EDITOR2: 2018-03-25 07:05:47Z) | EDITOR2 | Motion-EDITOR2-A | Ready for Motion | EDITOR2: 2018-04-22 18:16:17Z - status set to: Ready for Motion |  |  |  | 2018-05-01 05:29 | EDITOR2
1099 | Robert Stacey | 232 | 1 | 10.28.11 | 1745 | 34 | E | N | 1745.34 | 34 | 10.28.11 |  | A |  |  |  | Capitalization, field naming and punctuation issues. | Change to "For an element with an Element ID Extension field:" | ACCEPTED (EDITOR2: 2018-03-25 07:05:36Z) | EDITOR2 | Motion-EDITOR2-A | Ready for Motion | EDITOR2: 2018-04-22 18:16:19Z - status set to: Ready for Motion |  |  |  | 2018-05-01 05:29 | EDITOR2
1118 | Robert Stacey | 232 | 1 | 10.23.5.1 | 1694 | 51 | E | N | 1694.51 | 51 | 10.23.5.1 |  | A |  |  |  | "successfully" is unnecessary (an unsuccesful receive is not possible) | Delete "successfully" | ACCEPTED (EDITOR2: 2018-03-25 07:04:44Z) | EDITOR2 | Motion-EDITOR2-A | Ready for Motion | EDITOR2: 2018-04-22 18:16:25Z - status set to: Ready for Motion |  |  |  | 2018-05-01 05:29 | EDITOR2
1119 | Robert Stacey | 232 | 1 | 10.23.5 | 1694 | 26 | E | N | 1694.26 | 26 | 10.23.5 |  | A |  |  |  | Unecessary capitalization | "Restricted access window" | ACCEPTED (EDITOR2: 2018-03-24 08:31:31Z) | EDITOR2 | Motion-EDITOR2-A | Ready for Motion | EDITOR2: 2018-04-22 18:16:28Z - status set to: Ready for Motion |  |  |  | 2018-05-01 05:29 | EDITOR2
1078 | Robert Stacey | 232 | 1 | 10.52 | 1929 | 15 | E | N | 1929.15 | 15 | 10.52 |  | A |  |  |  | "(i.e., B22 = 1, B23 = 1)" is redundent | Remove | ACCEPTED (EDITOR2: 2018-03-24 08:26:29Z) | EDITOR2 | Motion-EDITOR2-A | Ready for Motion | EDITOR2: 2018-04-22 18:15:45Z - status set to: Ready for Motion |  |  |  | 2018-05-01 05:29 | EDITOR2
1523 | Mark RISON | 232 | 1 | G.3 | 3992 | 29 | E | Y | 3992.29 | 29 | G.3 |  | A |  |  |  | "txop-part-requiring-ack" has a spurious trailing "¦" | Delete the "¦" at 3992.34 | ACCEPTED (EDITOR2: 2018-03-25 09:24:36Z) | EDITOR2 | Motion-EDITOR2-A | Ready for Motion | EDITOR2: 2018-04-22 18:21:36Z - status set to: Ready for Motion |  |  |  | 2018-05-01 05:33 | EDITOR2
1220 | Guido Hiertz | 232 | 1 | K.2.2 | 4133 | 57 | E | Y | 4133.5698 | 57 | K.2.2 |  | V |  |  |  | Missing bracket | Add closing bracket | REVISED (EDITOR2: 2018-05-02 05:26:59Z) - Add a close ceil operator at the end of the formula. | EDITOR2 | Motion-EDITOR2-A | Ready for Motion | EDITOR2: 2018-05-02 05:27:18Z - status set to: Ready for Motion. The resolution is updated per Mark Rison's inputs. |  |  |  | 2018-05-02 05:28 | EDITOR2
1385 | Mark RISON | 232 | 1 | 16.2.3.7 | 2655 | 14 | E | Y | 2655.1399 | 14 | 16.2.3.7 |  | A |  |  |  | What's with the gap? | Reduce the space before "Figure 16-4 (Example of CRC calculation)" at the referenced location to the normal inter-word space | ACCEPTED (EDITOR2: 2018-03-25 04:15:41Z) | EDITOR2 | Motion-EDITOR2-A | Ready for Motion | EDITOR2: 2018-04-22 18:21:14Z - status set to: Ready for Motion |  |  |  | 2018-05-01 05:33 | EDITOR2
1399 | Mark RISON | 232 | 1 | 11.38.1 | 2272 | 22 | E | Y | 2272.22 | 22 | 11.38.1 |  | A |  |  |  | "8(n-1) to 8(n-1)+7" should have an explicit multiplication | Add a multiplication glyph after "8" in each of the two instances in the cited text at the referenced location | ACCEPTED (EDITOR2: 2018-03-25 04:16:09Z) | EDITOR2 | Motion-EDITOR2-A | Ready for Motion | EDITOR2: 2018-04-22 18:21:16Z - status set to: Ready for Motion |  |  |  | 2018-05-01 05:33 | EDITOR2
1406 | Mark RISON | 232 | 1 | 12.5.3.5.1 | 2360 | 49 | E | Y | 2360.49 | 49 | 12.5.3.5.1 |  | A |  |  |  | "Nonce" -- spurious capitalisation | Change "Nonce" to "nonce" at 2360.49, 2361.5, 2367.23, 2369.26, 2416.49. Also change the caption of Figures 12-21 and 12-28 from "Nonce construction" to "Nonce field" | ACCEPTED (EDITOR2: 2018-03-25 09:14:26Z) | EDITOR2 | Motion-EDITOR2-A | Ready for Motion | EDITOR2: 2018-04-22 18:21:19Z - status set to: Ready for Motion |  |  |  | 2018-05-01 05:33 | EDITOR2
1409 | Mark RISON | 232 | 1 | 11.2.3.19 | 1993 | 65 | E | Y | 1993.65 | 65 | 11.2.3.19 |  | A |  |  |  | "dot11VHTTXOPPowerSaveOptionImplemented at the AP" -- delete "at the AP" since clear from context and it always has to be local anyway | As it says in the comment | ACCEPTED (EDITOR2: 2018-03-25 04:17:00Z) | EDITOR2 | Motion-EDITOR2-A | Ready for Motion | EDITOR2: 2018-04-22 18:21:21Z - status set to: Ready for Motion |  |  |  | 2018-05-01 05:33 | EDITOR2
1492 | Mark RISON | 232 | 1 | 10.33.2.4.3 | 1771 | 3 | E | Y | 1771.03 | 3 | 10.33.2.4.3 |  | A |  |  |  | "Normal" is not an Ack Policy | After "Normal" in the top left of Figure 10-47 add " Ack" | ACCEPTED (EDITOR2: 2018-03-25 04:17:33Z) | EDITOR2 | Motion-EDITOR2-A | Ready for Motion | EDITOR2: 2018-04-22 18:21:23Z - status set to: Ready for Motion |  |  |  | 2018-05-01 05:33 | EDITOR2
1496 | Mark RISON | 232 | 1 | 21.3.8.2.2 | 2939 | 3 | E | Y | 2939.03 | 3 | 21.3.8.2.2 |  | A |  |  |  | delete "where S_-122, 122" in 21.3.8.2.2 L-STF definition since it appears just a few lines above (see CID 202) | Delete lines 3 to 7 on page 2939 | ACCEPTED (EDITOR2: 2018-03-25 07:40:41Z) | EDITOR2 | Motion-EDITOR2-A | Ready for Motion | EDITOR2: 2018-04-22 18:21:26Z - status set to: Ready for Motion |  |  |  | 2018-05-01 05:33 | EDITOR2
1510 | Mark RISON | 232 | 1 | 11.2.3.19 | 1994 | 35 | E | Y | 1994.35 | 35 | 11.2.3.19 |  | A |  |  |  | " sends an acknowledgment if Ack Policy subfield is not equal to No Ack" is missing an article | In the cited text at the referenced location add "the" before "Ack Policy" | ACCEPTED (EDITOR2: 2018-03-25 04:18:09Z) | EDITOR2 | Motion-EDITOR2-A | Ready for Motion | EDITOR2: 2018-04-22 18:21:29Z - status set to: Ready for Motion |  |  |  | 2018-05-01 05:33 | EDITOR2
1380 | Mark RISON | 232 | 1 | 12.7.1.6.2 | 2403 | 25 | E | Y | 2403.25 | 25 | 12.7.1.6.2 |  | A |  |  |  | "Hash" is an input | Italicise "Hash" at the referenced location | ACCEPTED (EDITOR2: 2018-03-25 09:10:31Z) | EDITOR2 | Motion-EDITOR2-A | Ready for Motion | EDITOR2: 2018-04-22 18:21:09Z - status set to: Ready for Motion |  |  |  | 2018-05-01 05:33 | EDITOR2
1514 | Mark RISON | 232 | 1 | 14.10.8.4 | 2569 | 1 | E | Y | 2569.01 | 1 | 14.10.8.4 |  | A |  |  |  | The font size varies in Table 14-11 | Make the font size in all characters of all the cells in Table 14-11 be the same as the one in the top left cell | ACCEPTED (EDITOR2: 2018-03-25 04:18:58Z) | EDITOR2 | Motion-EDITOR2-A | Ready for Motion | EDITOR2: 2018-04-22 18:21:34Z - status set to: Ready for Motion |  |  |  | 2018-05-01 05:33 | EDITOR2
1355 | Mark RISON | 232 | 1 | 10.6.11 | 1639 | 47 | E | Y | 1639.47 | 47 | 10.6.11 |  | A |  |  |  | PPDUs are received, not detected | Delete "detected" in "detected PPDU" in 10.6.11 and 17.3.5.5 | ACCEPTED (EDITOR2: 2018-03-25 07:43:32Z) Note to EDITOR/EDITOR2: In subclause 17.3.5.5, "detected PPDU" appears in 2697.44 | EDITOR2 | Motion-EDITOR2-A | Ready for Motion | EDITOR2: 2018-04-22 18:21:02Z - status set to: Ready for Motion |  |  |  | 2018-05-01 05:33 | EDITOR2
1530 | Mark RISON | 232 | 1 | 11.1.4.3.2 | 1949 | 23 | E | Y | 1949.23 | 23 | 11.1.4.3.2 |  | A |  |  |  | " process to step i)" is the wrong verb | Change the cited text at the referenced location to " proceed to step i)" | ACCEPTED (EDITOR2: 2018-03-25 04:20:38Z) | EDITOR2 | Motion-EDITOR2-A | Ready for Motion | EDITOR2: 2018-04-22 18:21:39Z - status set to: Ready for Motion |  |  |  | 2018-05-01 05:33 | EDITOR2
1531 | Mark RISON | 232 | 1 | 11.1.4.3.2 | 1949 | 33 | E | Y | 1949.33 | 33 | 11.1.4.3.2 |  | A |  |  |  | "The logic how an SME considers a probe request suitable or the AP as a suitable candidate for association is out of the scope of this standard" is grammatically suspect | Change the cited text at the referenced location to "How an SME considers a probe request or AP suitable is outside the scope of this standard" | ACCEPTED (EDITOR2: 2018-03-25 07:37:30Z) | EDITOR2 | Motion-EDITOR2-A | Ready for Motion | EDITOR2: 2018-04-22 18:21:42Z - status set to: Ready for Motion |  |  |  | 2018-05-01 05:33 | EDITOR2
1540 | Mark RISON | 232 | 1 | 11.1.4.3 | 1949 | 13 | E | Y | 1949.13 | 13 | 11.1.4.3 |  | A |  |  |  | "ScanType" needs qualification | Change "ScanType" to "ScanType parameter" at the referenced location and 1951.39 | ACCEPTED (EDITOR2: 2018-03-25 07:35:01Z) | EDITOR2 | Motion-EDITOR2-A | Ready for Motion | EDITOR2: 2018-04-22 18:21:44Z - status set to: Ready for Motion |  |  |  | 2018-05-01 05:33 | EDITOR2
1568 | Mark Hamilton | 232 | 1 | 11.4.9.2 | 2048 | 10 | E | Y | 2048.1001 | 10 | 11.4.9.2 |  | V |  |  |  | What does "/" mean in "non-PCP/non-AP"? | Change to "non-PCP and non-AP", throughout both Figures in this subclause. Also at P2046L51. Also, at P2014L18 and L28. | EDITOR2: 2018-05-04 09:47:17Z - Globally replace "non-PCP/non-AP" with "non-PCP and non-AP", "AP/PCP" with "AP and PCP", "PCP/AP" with "AP or PCP", and "HC/PCP" with "HC or PCP". | EDITOR2 | Motion-EDITOR2-A | Ready for Motion | EDITOR2: 2018-05-04 09:47:23Z - status set to: Ready for Motion. The resolution is further updated per Mark Rison's inputs. |  |  |  | 2018-05-04 09:47 | EDITOR2
1570 | Mark Hamilton | 232 | 1 | 21.3.10.8 | 2966 | 23 | E | Y | 2966.23 | 23 | 21.3.10.8 |  | J |  |  |  | i_SS should be subscripted. | Fix subscripting. Should it be in italics, too? Same thing at 2967L1. | REJECTED (EDITOR2: 2018-04-25 19:36:42Z) - The parenthesis in which "J(iSS)" appears will not be present in the final approved standards. ​ | EDITOR2 | Motion-EDITOR2-A | Ready for Motion | EDITOR2: 2018-04-25 19:37:16Z - status set to: Ready for Motion - Note that the resolution is updated based on Mark Rison's input. |  |  |  | 2018-05-01 05:33 | EDITOR2
1575 | Mark Hamilton | 232 | 1 | 12.5.2.4.3 | 2347 | 60 | E | Y | 2347.6001 | 60 | 12.5.2.4.3 |  | A |  |  |  | It's a Deauthentication frame (not Deauthenticate frame). Plus, we capilatlize frame names. | Replace "deauthenticate" with "Deauthentication" | ACCEPTED (EDITOR2: 2018-03-25 04:25:24Z) | EDITOR2 | Motion-EDITOR2-A | Ready for Motion | EDITOR2: 2018-04-22 18:21:54Z - status set to: Ready for Motion |  |  |  | 2018-05-01 05:33 | EDITOR2
1607 | Peter Ecclesine | 232 | 1 | A | 3213 | 28 | E | N | 3213.28 | 28 | A |  | J |  |  |  | I think B22 IEEE 1609-0 has been updated | Update all Annex A references for current versions | REJECTED (EDITOR2: 2018-03-25 07:17:35Z) IEEE Std 1609.0-2013 is still the latest version of the approved IEEE Guide for WAVE architecture. IEEE P1609 Working Group is working on an approved guide but it is not completed yet. FYI the latest draft version is IEEE P1609/D10, January 2018. | EDITOR2 | Motion-EDITOR2-A | Ready for Motion | EDITOR2: 2018-04-22 18:22:03Z - status set to: Ready for Motion |  |  |  | 2018-05-01 05:33 | EDITOR2
1617 | Albert Petrick | 232 | 1 | 11..8.8.2 | 2070 | 27 | E | N | 2070.27 | 27 | 11..8.8.2 |  | V |  |  |  | Editorial -- inconsistency in the spelling of non-zero | Change "non-zero" to 'nonzero" | REVISED (EDITOR2: 2018-03-25 04:34:13Z) - Replace "non-zero" with "nonzero" in 2078.27, not 2070.27. | EDITOR2 | Motion-EDITOR2-A | Ready for Motion | EDITOR2: 2018-04-22 18:22:05Z - status set to: Ready for Motion |  |  |  | 2018-05-01 05:33 | EDITOR2
1513 | Mark RISON | 232 | 1 | 10.2.6 | 1571 | 25 | E | Y | 1571.25 | 25 | 10.2.6 |  | A |  |  |  | " the originator may send fragmented nonaggregated MSDU with Normal Ack policy under block ack agreement. " -- broken grammar | Change the cited text at the referenced location to " the originator may fragment an MSDU sent under the block ack agreement, with the Ack Policy of the corresponding MPDUs set to Normal Ack. " | ACCEPTED (EDITOR2: 2018-03-25 07:39:19Z) | EDITOR2 | Motion-EDITOR2-A | Ready for Motion | EDITOR2: 2018-04-22 18:21:31Z - status set to: Ready for Motion |  |  |  | 2018-05-01 05:33 | EDITOR2
1254 | Kazuyuki Sakoda | 232 | 1 | 20.3.2 | 2849 | 26 | E | N | 2849.26 | 26 | 20.3.2 |  | V |  |  |  | "The transmit mask shall be measured on data packets..." should read "The transmit mask shall be measured on Data frames...". | As in comment | EDITOR2: 2018-04-16 21:31:17Z - REVISED (EDITOR2: 2018-04-06 14:40:26Z) Replace "The transmit mask shall be measured on data packets" with "The transmit mask shall be measured on PPDUs". | EDITOR2 | Motion-EDITOR2-A | Ready for Motion | EDITOR2: 2018-04-22 18:18:48Z - status set to: Ready for Motion EDITOR2: 2018-04-16 21:31:28Z - The proposed resolution is updated based on input from Mark Rison and Assaf. |  |  |  | 2018-05-01 05:33 | EDITOR2
1224 | Guido Hiertz | 232 | 1 | K.4.2.2 | 4143 | 61 | E | Y | 4143.6099 | 61 | K.4.2.2 |  | A |  |  |  | Replace start with multiplaction sign. | Replace star in "7*188 MPEG2-TS" with multiplication sign. | ACCEPTED (EDITOR2: 2018-03-25 03:56:41Z) | EDITOR2 | Motion-EDITOR2-A | Ready for Motion | EDITOR2: 2018-04-22 18:18:10Z - status set to: Ready for Motion |  |  |  | 2018-05-01 05:32 | EDITOR2
1225 | Guido Hiertz | 232 | 1 | K.4.2.2 | 4144 | 27 | E | Y | 4144.27 | 27 | K.4.2.2 |  | A |  |  |  | Replace start with multiplaction sign. | Replace star in "7*188 MPEG2-TS" with multiplication sign. | ACCEPTED (EDITOR2: 2018-03-25 03:56:56Z) | EDITOR2 | Motion-EDITOR2-A | Ready for Motion | EDITOR2: 2018-04-22 18:18:12Z - status set to: Ready for Motion |  |  |  | 2018-05-01 05:32 | EDITOR2
1227 | Guido Hiertz | 232 | 1 | 10.48.2 | 1907 | 41 | E | Y | 1907.41 | 41 | 10.48.2 |  | A |  |  |  | Replace start with multiplaction sign. | In "N * (PIFS + NDPTxTime)" replace star with multiplication sign. | ACCEPTED (EDITOR2: 2018-03-25 03:57:33Z) | EDITOR2 | Motion-EDITOR2-A | Ready for Motion | EDITOR2: 2018-04-22 18:18:15Z - status set to: Ready for Motion |  |  |  | 2018-05-01 05:32 | EDITOR2
1230 | Guido Hiertz | 232 | 1 | 11.24.1.2 | 2221 | 33 | E | Y | 2221.3301 | 33 | 11.24.1.2 |  | V |  |  |  | Too many brackets and repitition | Replace "Reserved (used by (used by the Wi-Fi Alliance a))" with "Reserved (used by Wi-Fi Alliance a)" | REVISED (EDITOR2: 2018-05-02 05:29:47Z) - Replace "Reserved (used by (used by the Wi-Fi Alliance a))" with "Reserved (used by the Wi-Fi Alliance a)" | EDITOR2 | Motion-EDITOR2-A | Ready for Motion | EDITOR2: 2018-05-02 05:29:55Z - status set to: Ready for Motion. The resolution is updated based on Mark Rison's input. |  |  |  | 2018-05-02 05:30 | EDITOR2
1231 | Guido Hiertz | 232 | 1 | K.4.2.2 | 4143 | 61 | E | Y | 4143.6099 | 61 | K.4.2.2 |  | A |  |  |  | Non-breaking space missing between number and unit | Replace "1316B" with "1316 B" | ACCEPTED (EDITOR2: 2018-03-25 03:58:39Z) Note to Editor/Editor2: Please make sure that there is a non-breaking space between 1316 and B. | EDITOR2 | Motion-EDITOR2-A | Ready for Motion | EDITOR2: 2018-05-02 05:36:57Z - Add a comment to editor/editor2 based on Mark Rison's comments. EDITOR2: 2018-04-22 18:18:21Z - status set to: Ready for Motion |  |  |  | 2018-05-02 05:37 | EDITOR2
1232 | Guido Hiertz | 232 | 1 | K.4.2.2 | 4144 | 27 | E | Y | 4144.27 | 27 | K.4.2.2 |  | A |  |  |  | Non-breaking space missing between number and unit | Replace "1316B" with "1316 B" | ACCEPTED (EDITOR2: 2018-05-02 05:36:22Z) - Note to Editor/Editor2: Please make sure that there is a non-breaking space between 1316 and B. | EDITOR2 | Motion-EDITOR2-A | Ready for Motion | EDITOR2: 2018-05-02 05:36:30Z - Add a note to editor/editor2 based on Mark Rison's comments. EDITOR2: 2018-04-22 18:18:23Z - status set to: Ready for Motion |  |  |  | 2018-05-02 05:37 | EDITOR2
1242 | Stephen McCann | 232 | 1 | 11.42.8 | 2295 | 16 | E | N | 2295.1599 | 16 | 11.42.8 |  | V |  |  |  | There is a duplicate sentence in the cited clause | The sentence "A Reduced Neighbor Report element contains information on neighbor APs" is duplicated within the paragraph. One of them should be removed. | REVISED (EDITOR2: 2018-03-25 03:59:53Z) Remove the first appearance of "A Reduced Neighbor Report element contains information on neighbor APs". | EDITOR2 | Motion-EDITOR2-A | Ready for Motion | EDITOR2: 2018-04-22 18:18:32Z - status set to: Ready for Motion |  |  |  | 2018-05-01 05:32 | EDITOR2
1251 | Kazuyuki Sakoda | 232 | 1 | 20.7 | 2882 | 2 | E | N | 2882.02 | 2 | 20.7 |  | A |  |  |  | Figure 20-17 (Typical Tx state machine) is not clear and difficult to read. | Replace Figure 20-17 with clear resolution figure. | ACCEPTED (EDITOR2: 2018-03-25 04:02:27Z) Note to EDITOR/EDITOR2: replace the PNG format with EMF format. | EDITOR2 | Motion-EDITOR2-A | Ready for Motion | EDITOR2: 2018-04-22 18:18:35Z - status set to: Ready for Motion |  |  |  | 2018-05-01 05:32 | EDITOR2
1383 | Mark RISON | 232 | 1 | 11.10.4 | 2080 | 57 | E | Y | 2080.5701 | 57 | 11.10.4 |  | A |  |  |  | Subclause titles should all be leading-caps (excluding common words) or should all be only first-word-cap. The latter seems to dominate | Change "Measurement Duration" to "Measurement duration" as the title of Subclause 11.10.4 | ACCEPTED (EDITOR2: 2018-03-25 04:15:16Z) | EDITOR2 | Motion-EDITOR2-A | Ready for Motion | EDITOR2: 2018-04-22 18:21:12Z - status set to: Ready for Motion |  |  |  | 2018-05-01 05:33 | EDITOR2
1253 | Kazuyuki Sakoda | 232 | 1 | 20.3.5.1 | 2853 | 11 | E | N | 2853.1101 | 11 | 20.3.5.1 |  | V |  |  |  | The title of Figure 20-3 reads "Packet structure". Is packet the appropriate term here? I though we should use PPDU in 802.11 standard language. | Replace "Packet structure" with "PPDU structure" (or PHY frame structure). | EDITOR2: 2018-04-06 14:13:49Z At 2853.11, replace "Packet structure" with "PPDU structure". At 2884.61, replace "BRP Packet structure" with "BRP PPDU structure". At 2886.24, replace "BRP Packet structure" with "BRP PPDU structure". Note to commenter: An OFDM/SC packet is essentially an OFDM/SC PPDU. | EDITOR2 | Motion-EDITOR2-A | Ready for Motion | EDITOR2: 2018-04-22 18:18:44Z - status set to: Ready for Motion EDITOR2: 2018-04-06 14:13:58Z The proposed resolution is updated based on Mark Rison's input. |  |  |  | 2018-05-01 05:32 | EDITOR2
1618 | Albert Petrick | 232 | 1 | 11.8.8.2 | 2070 | 48 | E | N | 2070.48 | 48 | 11.8.8.2 |  | A |  |  |  | Editorial -- inconsistency in the spelling of non-zero | Change "non-zero" to 'nonzero" | ACCEPTED (EDITOR2: 2018-03-25 04:33:13Z) | EDITOR2 | Motion-EDITOR2-A | Ready for Motion | EDITOR2: 2018-04-22 18:22:09Z - status set to: Ready for Motion |  |  |  | 2018-05-01 05:33 | EDITOR2
1255 | Kazuyuki Sakoda | 232 | 1 | 20.3.6.3 | 2855 | 10 | E | N | 2855.1001 | 10 | 20.3.6.3 |  | V |  |  |  | The title of Figure 20-5 reads "Channel Estimation field for SC packets". Is packet the appropriate term here? I though we should use PPDU in 802.11 standard language. | Replace "packet" with "PPDU" (or PHY frame). | EDITOR2: 2018-04-06 14:16:11Z - Replace "packet" with "PPDU". | EDITOR2 | Motion-EDITOR2-A | Ready for Motion | EDITOR2: 2018-04-22 18:20:32Z - status set to: Ready for Motion EDITOR2: 2018-04-06 14:16:24Z The proposed resolution is updated based on Mark Rison's input. |  |  |  | 2018-05-01 05:33 | EDITOR2
1269 | Jouni Malinen | 232 | 1 | 12.4.3 | 2319 | 62 | E | Y | 2319.6201 | 62 | 12.4.3 |  | V |  |  |  | SAE description has a typo in a MIB variable name for the password table. | Replace "dot11RSNConfigPasswordValueTable" with "dot11RSNAConfigPasswordValueTable" (i.e., "RSN" to "RSNA") on page 2319 lines 62 and 63; and on page 2320 lines 2. | REVISED (EDITOR2: 2018-05-02 05:38:06Z) - Replace "dot11RSNConfigPasswordValueTable" with "dot11RSNAConfigPasswordValueTable" (i.e., "RSN" to "RSNA") on page 2319 lines 62 and 63; and on page 2320 lines 2; replace "dot11RSNConfigDLCGroup" with "dot11RSNAConfigDLCGroup" at 2471.18. | EDITOR2 | Motion-EDITOR2-A | Ready for Motion | EDITOR2: 2018-04-22 18:20:40Z - status set to: Ready for Motion |  |  |  | 2018-05-02 05:39 | EDITOR2
1270 | Jouni Malinen | 232 | 1 | 10.42.1 | 1881 | 6 | E | Y | 1881.0601 | 6 | 10.42.1 |  | A |  |  |  | Typo in an MLME primitive name. | Replace "MLMESTART.request" with "MLME-START.request". | ACCEPTED (EDITOR2: 2018-03-25 04:08:47Z) | EDITOR2 | Motion-EDITOR2-A | Ready for Motion | EDITOR2: 2018-04-22 18:20:43Z - status set to: Ready for Motion |  |  |  | 2018-05-01 05:33 | EDITOR2
1275 | Jouni Malinen | 232 | 1 | 12.5.4.1 | 2363 | 10 | E | Y | 2363.1001 | 10 | 12.5.4.1 |  | A |  |  |  | Typo in a BIP cipher name. | Replace "BIP-GCMP-128" with "BIP-GMAC-128" (twice) and "BIP-GCMP-256" with "BIP-GMAC-256" (twice) on page 2363 lines 10-11. | ACCEPTED (EDITOR2: 2018-03-25 08:45:08Z) | EDITOR2 | Motion-EDITOR2-A | Ready for Motion | EDITOR2: 2018-04-22 18:20:45Z - status set to: Ready for Motion |  |  |  | 2018-05-01 05:33 | EDITOR2
1303 | Carl Kain | 232 | 1 | 10.2.3.1 | 1565 | 46 | E | N | 1565.46 | 46 | 10.2.3.1 |  | V |  |  |  | Lines 46-47; The HCF combines functions from the DCF (#65)with some enhanced, QoS-specific mechanisms and frame subtypes to allow a uniform set of frame exchange sequences to be used for QoS data transfers during(#65). During what? | Looks like an error. Please finish the sentence. used for during...... | REVISED (EDITOR2: 2018-03-25 04:11:26Z) Delete "during". As per the instruction in 17/1519r4 (https://mentor.ieee.org/802.11/dcn/17/11-17-1519-04-000m-resolution-cid-65-remove-pcf.docx), the sentence "QoS-specific mechanisms and frame subtypes to allow a uniform set of frame exchange sequences to be used for QoS data transfers during both the CP and CFP" is replaced by "QoS-specific mechanisms and frame subtypes to allow a uniform set of frame exchange sequences to be used for QoS data transfers" | EDITOR2 | Motion-EDITOR2-A | Ready for Motion | EDITOR2: 2018-04-22 18:20:48Z - status set to: Ready for Motion |  |  |  | 2018-05-01 05:33 | EDITOR2
1326 | Mark RISON | 232 | 1 | 10.23.5.4 | 1698 | 49 | E | Y | 1698.49 | 49 | 10.23.5.4 |  | A |  |  |  | "AP may designate a RAW for trigger frames" -- missing article | Prepend "An" to the cited text | ACCEPTED (EDITOR2: 2018-03-25 04:13:07Z) | EDITOR2 | Motion-EDITOR2-A | Ready for Motion | EDITOR2: 2018-04-22 18:20:53Z - status set to: Ready for Motion |  |  |  | 2018-05-01 05:33 | EDITOR2
1327 | Mark RISON | 232 | 1 | 17.3.5.5 | 2695 | 40 | E | Y | 2695.3999 | 40 | 17.3.5.5 |  | A |  |  |  | "The 127-bit sequence generated repeatedly by the scrambler shall be (leftmost used first), 00001110 11110010 11001001 00000010 00100110 00101110 10110110 00001100 11010100 11100111 10110100 00101010 11111010 01010001 10111000 1111111, when the all 1s initial state is used." -- this follows from the definition of the scrambler and hence is duplication | Change the cited text to "NOTE---The 127-bit sequence generated repeatedly by the scrambler is (leftmost used first), 00001110 11110010 11001001 00000010 00100110 00101110 10110110 00001100 11010100 11100111 10110100 00101010 11111010 01010001 10111000 1111111, when the all 1s initial state is used." | ACCEPTED (EDITOR2: 2018-03-25 08:58:41Z) | EDITOR2 | Motion-EDITOR2-A | Ready for Motion | EDITOR2: 2018-04-22 18:20:55Z - status set to: Ready for Motion |  |  |  | 2018-05-01 05:33 | EDITOR2
1348 | Mark RISON | 232 | 1 | 20.3.4 | 2852 | 1 | E | Y | 2852.01 | 1 | 20.3.4 |  | V |  |  |  | In Table 20-4 there are still "T_STF-CP" and "T_CE-CP" and "F_CCP" and "T_CCP". I think the CPs stand for "Control PHY", which was changed to "Control Mode" in TGmc | Change "CP" to "CM" throughout Table 20-4 | REVISED (EDITOR2: 2018-03-25 09:05:22Z) 2852.21: replace "F_CCP" with "F_CCM". 2852.23: replace "T_CCP" with "T_CCM". 2852.23: replace "F_CCP" with "F_CCM". 2852.25: replace "T_{STF-CP}" with "T_{STF-CM}". 2852.27: replace "T_{CE-CP}" with "T_{CE-CM}". 2891.13: replace "T_{STF-CP}" with "T_{STF-CM}". 2891.13: replace "T_{CE-CP}" with "T_{CE-CM}". | EDITOR2 | Motion-EDITOR2-A | Ready for Motion | EDITOR2: 2018-04-22 18:20:58Z - status set to: Ready for Motion |  |  |  | 2018-05-01 05:33 | EDITOR2
1252 | Kazuyuki Sakoda | 232 | 1 | 20.8 | 2885 | 6 | E | N | 2885.0601 | 6 | 20.8 |  | A |  |  |  | Figure 20-19 (Typical Rx state machine) is not clear and difficult to read. | Replace Figure 20-19 with clear resolution figure. | ACCEPTED (EDITOR2: 2018-03-25 04:03:22Z) Note to EDITOR/EDITOR2: replace the PNG format with EMF format. | EDITOR2 | Motion-EDITOR2-A | Ready for Motion | EDITOR2: 2018-04-22 18:18:38Z - status set to: Ready for Motion |  |  |  | 2018-05-01 05:32 | EDITOR2

## Motion-EDITOR2-B
CID | Commenter | LB | Draft | Clause Number(C) | Page(C) | Line(C) | Type of Comment | Part of No Vote | Page | Line | Clause | Duplicate of CID | Resn Status | Assignee | Submission | Motion Number | Comment | Proposed Change | Resolution | Owning Ad-hoc | Comment Group | Ad-hoc Status | Ad-hoc Notes | Edit Status | Edit Notes | Edited in Draft | Last Updated | Last Updated By
1208 | Guido Hiertz | 232 | 1 | 18.4.7.5 | 2733 | 18 | E | N | 2733.1799 | 18 | 18.4.7.5 |  | J |  |  |  | Clause 3.4.8 of IEEE Std SI 10 explains "Avoid, however, the abbreviations ppm for parts per million and ppb for parts per billion." | Replace ppm with 10^-6. | REJECTED (EDITOR2: 2018-04-12 19:47:29Z) There are many elements of convention that are not addressed in the IEEE-SA Style guide and IEEE Std SI 10 where we benefit from consistency in IEEE 802.11. There are also elements of style in IEEE 802.11 that fail to comply with the IEEE-SA Style guide. The fact that IEEE 802.11 amendments have been through IEEE-SA publication editing and approved multiple times shows that strict consistency to the IEEE-SA Style Guide and IEEE Std SI 10 is not a requirement of the IEEE-SA standards development process. | EDITOR2 | Motion-EDITOR2-B | Ready for Motion | EDITOR2: 2018-04-14 21:56:53Z - status set to: Ready for Motion |  |  |  | 2018-05-01 05:31 | EDITOR2
1197 | Guido Hiertz | 232 | 1 | 11.37 | 2271 | 34 | E | N | 2271.3401 | 34 | 11.37 |  | J |  |  |  | Clause 3.4.8 of IEEE Std SI 10 explains "Avoid, however, the abbreviations ppm for parts per million and ppb for parts per billion." | Replace ppm with 10^-6. | REJECTED (EDITOR2: 2018-04-12 19:46:42Z) There are many elements of convention that are not addressed in the IEEE-SA Style guide and IEEE Std SI 10 where we benefit from consistency in IEEE 802.11. There are also elements of style in IEEE 802.11 that fail to comply with the IEEE-SA Style guide. The fact that IEEE 802.11 amendments have been through IEEE-SA publication editing and approved multiple times shows that strict consistency to the IEEE-SA Style Guide and IEEE Std SI 10 is not a requirement of the IEEE-SA standards development process. | EDITOR2 | Motion-EDITOR2-B | Ready for Motion | EDITOR2: 2018-04-14 21:55:30Z - status set to: Ready for Motion |  |  |  | 2018-05-01 05:31 | EDITOR2
1198 | Guido Hiertz | 232 | 1 | 15.4.5.6 | 2642 | 49 | E | N | 2642.49 | 49 | 15.4.5.6 |  | J |  |  |  | Clause 3.4.8 of IEEE Std SI 10 explains "Avoid, however, the abbreviations ppm for parts per million and ppb for parts per billion." | Replace ppm with 10^-6. | REJECTED (EDITOR2: 2018-04-12 19:46:46Z) There are many elements of convention that are not addressed in the IEEE-SA Style guide and IEEE Std SI 10 where we benefit from consistency in IEEE 802.11. There are also elements of style in IEEE 802.11 that fail to comply with the IEEE-SA Style guide. The fact that IEEE 802.11 amendments have been through IEEE-SA publication editing and approved multiple times shows that strict consistency to the IEEE-SA Style Guide and IEEE Std SI 10 is not a requirement of the IEEE-SA standards development process. | EDITOR2 | Motion-EDITOR2-B | Ready for Motion | EDITOR2: 2018-04-14 21:55:34Z - status set to: Ready for Motion |  |  |  | 2018-05-01 05:31 | EDITOR2
1199 | Guido Hiertz | 232 | 1 | 15.4.5.7 | 2642 | 53 | E | N | 2642.53 | 53 | 15.4.5.7 |  | J |  |  |  | Clause 3.4.8 of IEEE Std SI 10 explains "Avoid, however, the abbreviations ppm for parts per million and ppb for parts per billion." | Replace ppm with 10^-6. | REJECTED (EDITOR2: 2018-04-12 19:46:50Z) There are many elements of convention that are not addressed in the IEEE-SA Style guide and IEEE Std SI 10 where we benefit from consistency in IEEE 802.11. There are also elements of style in IEEE 802.11 that fail to comply with the IEEE-SA Style guide. The fact that IEEE 802.11 amendments have been through IEEE-SA publication editing and approved multiple times shows that strict consistency to the IEEE-SA Style Guide and IEEE Std SI 10 is not a requirement of the IEEE-SA standards development process. | EDITOR2 | Motion-EDITOR2-B | Ready for Motion | EDITOR2: 2018-04-14 21:55:39Z - status set to: Ready for Motion |  |  |  | 2018-05-01 05:31 | EDITOR2
1200 | Guido Hiertz | 232 | 1 | 16.3.7.5 | 2672 | 37 | E | N | 2672.3701 | 37 | 16.3.7.5 |  | J |  |  |  | Clause 3.4.8 of IEEE Std SI 10 explains "Avoid, however, the abbreviations ppm for parts per million and ppb for parts per billion." | Replace ppm with 10^-6. | REJECTED (EDITOR2: 2018-04-12 19:46:54Z) There are many elements of convention that are not addressed in the IEEE-SA Style guide and IEEE Std SI 10 where we benefit from consistency in IEEE 802.11. There are also elements of style in IEEE 802.11 that fail to comply with the IEEE-SA Style guide. The fact that IEEE 802.11 amendments have been through IEEE-SA publication editing and approved multiple times shows that strict consistency to the IEEE-SA Style Guide and IEEE Std SI 10 is not a requirement of the IEEE-SA standards development process. | EDITOR2 | Motion-EDITOR2-B | Ready for Motion | EDITOR2: 2018-04-14 21:55:46Z - status set to: Ready for Motion |  |  |  | 2018-05-01 05:31 | EDITOR2
1201 | Guido Hiertz | 232 | 1 | 16.3.7.6 | 2672 | 41 | E | N | 2672.4099 | 41 | 16.3.7.6 |  | J |  |  |  | Clause 3.4.8 of IEEE Std SI 10 explains "Avoid, however, the abbreviations ppm for parts per million and ppb for parts per billion." | Replace ppm with 10^-6. | REJECTED (EDITOR2: 2018-04-12 19:46:59Z) There are many elements of convention that are not addressed in the IEEE-SA Style guide and IEEE Std SI 10 where we benefit from consistency in IEEE 802.11. There are also elements of style in IEEE 802.11 that fail to comply with the IEEE-SA Style guide. The fact that IEEE 802.11 amendments have been through IEEE-SA publication editing and approved multiple times shows that strict consistency to the IEEE-SA Style Guide and IEEE Std SI 10 is not a requirement of the IEEE-SA standards development process. | EDITOR2 | Motion-EDITOR2-B | Ready for Motion | EDITOR2: 2018-04-14 21:55:54Z - status set to: Ready for Motion |  |  |  | 2018-05-01 05:31 | EDITOR2
1202 | Guido Hiertz | 232 | 1 | 17.3.9.6 | 2710 | 38 | E | N | 2710.3799 | 38 | 17.3.9.6 |  | J |  |  |  | Clause 3.4.8 of IEEE Std SI 10 explains "Avoid, however, the abbreviations ppm for parts per million and ppb for parts per billion." | Replace ppm with 10^-6. | REJECTED (EDITOR2: 2018-04-12 19:47:04Z) There are many elements of convention that are not addressed in the IEEE-SA Style guide and IEEE Std SI 10 where we benefit from consistency in IEEE 802.11. There are also elements of style in IEEE 802.11 that fail to comply with the IEEE-SA Style guide. The fact that IEEE 802.11 amendments have been through IEEE-SA publication editing and approved multiple times shows that strict consistency to the IEEE-SA Style Guide and IEEE Std SI 10 is not a requirement of the IEEE-SA standards development process. | EDITOR2 | Motion-EDITOR2-B | Ready for Motion | EDITOR2: 2018-04-14 21:55:59Z - status set to: Ready for Motion |  |  |  | 2018-05-01 05:31 | EDITOR2
1203 | Guido Hiertz | 232 | 1 | 17.3.9.6 | 2710 | 45 | E | N | 2710.45 | 45 | 17.3.9.6 |  | J |  |  |  | Clause 3.4.8 of IEEE Std SI 10 explains "Avoid, however, the abbreviations ppm for parts per million and ppb for parts per billion." | Replace ppm with 10^-6. | REJECTED (EDITOR2: 2018-04-12 19:47:09Z) There are many elements of convention that are not addressed in the IEEE-SA Style guide and IEEE Std SI 10 where we benefit from consistency in IEEE 802.11. There are also elements of style in IEEE 802.11 that fail to comply with the IEEE-SA Style guide. The fact that IEEE 802.11 amendments have been through IEEE-SA publication editing and approved multiple times shows that strict consistency to the IEEE-SA Style Guide and IEEE Std SI 10 is not a requirement of the IEEE-SA standards development process. | EDITOR2 | Motion-EDITOR2-B | Ready for Motion | EDITOR2: 2018-04-14 21:56:13Z - status set to: Ready for Motion |  |  |  | 2018-05-01 05:31 | EDITOR2
1204 | Guido Hiertz | 232 | 1 | 17.3.9.6 | 2710 | 47 | E | N | 2710.47 | 47 | 17.3.9.6 |  | J |  |  |  | Clause 3.4.8 of IEEE Std SI 10 explains "Avoid, however, the abbreviations ppm for parts per million and ppb for parts per billion." | Replace ppm with 10^-6. | REJECTED (EDITOR2: 2018-04-12 19:47:13Z) There are many elements of convention that are not addressed in the IEEE-SA Style guide and IEEE Std SI 10 where we benefit from consistency in IEEE 802.11. There are also elements of style in IEEE 802.11 that fail to comply with the IEEE-SA Style guide. The fact that IEEE 802.11 amendments have been through IEEE-SA publication editing and approved multiple times shows that strict consistency to the IEEE-SA Style Guide and IEEE Std SI 10 is not a requirement of the IEEE-SA standards development process. | EDITOR2 | Motion-EDITOR2-B | Ready for Motion | EDITOR2: 2018-04-14 21:56:20Z - status set to: Ready for Motion |  |  |  | 2018-05-01 05:31 | EDITOR2
1205 | Guido Hiertz | 232 | 1 | 17.3.9.6 | 2710 | 40 | E | N | 2710.3999 | 40 | 17.3.9.6 |  | J |  |  |  | Clause 3.4.8 of IEEE Std SI 10 explains "Avoid, however, the abbreviations ppm for parts per million and ppb for parts per billion." | Replace ppm with 10^-6. | REJECTED (EDITOR2: 2018-04-12 19:47:16Z) There are many elements of convention that are not addressed in the IEEE-SA Style guide and IEEE Std SI 10 where we benefit from consistency in IEEE 802.11. There are also elements of style in IEEE 802.11 that fail to comply with the IEEE-SA Style guide. The fact that IEEE 802.11 amendments have been through IEEE-SA publication editing and approved multiple times shows that strict consistency to the IEEE-SA Style Guide and IEEE Std SI 10 is not a requirement of the IEEE-SA standards development process. | EDITOR2 | Motion-EDITOR2-B | Ready for Motion | EDITOR2: 2018-04-14 21:56:30Z - status set to: Ready for Motion |  |  |  | 2018-05-01 05:31 | EDITOR2
1196 | Guido Hiertz | 232 | 1 | 11.1.3.9 | 1944 | 54 | E | N | 1944.54 | 54 | 11.1.3.9 |  | J |  |  |  | Clause 3.4.8 of IEEE Std SI 10 explains "Avoid, however, the abbreviations ppm for parts per million and ppb for parts per billion." | Replace ppm with 10^-6. | REJECTED (EDITOR2: 2018-04-12 19:46:31Z) There are many elements of convention that are not addressed in the IEEE-SA Style guide and IEEE Std SI 10 where we benefit from consistency in IEEE 802.11. There are also elements of style in IEEE 802.11 that fail to comply with the IEEE-SA Style guide. The fact that IEEE 802.11 amendments have been through IEEE-SA publication editing and approved multiple times shows that strict consistency to the IEEE-SA Style Guide and IEEE Std SI 10 is not a requirement of the IEEE-SA standards development process. | EDITOR2 | Motion-EDITOR2-B | Ready for Motion | EDITOR2: 2018-04-14 21:55:23Z - status set to: Ready for Motion |  |  |  | 2018-05-01 05:31 | EDITOR2
1207 | Guido Hiertz | 232 | 1 | 18.4.7.4 | 2733 | 12 | E | N | 2733.1201 | 12 | 18.4.7.4 |  | J |  |  |  | Clause 3.4.8 of IEEE Std SI 10 explains "Avoid, however, the abbreviations ppm for parts per million and ppb for parts per billion." | Replace ppm with 10^-6. | REJECTED (EDITOR2: 2018-04-12 19:47:25Z) There are many elements of convention that are not addressed in the IEEE-SA Style guide and IEEE Std SI 10 where we benefit from consistency in IEEE 802.11. There are also elements of style in IEEE 802.11 that fail to comply with the IEEE-SA Style guide. The fact that IEEE 802.11 amendments have been through IEEE-SA publication editing and approved multiple times shows that strict consistency to the IEEE-SA Style Guide and IEEE Std SI 10 is not a requirement of the IEEE-SA standards development process. | EDITOR2 | Motion-EDITOR2-B | Ready for Motion | EDITOR2: 2018-04-25 19:36:08Z - status set to: Ready for Motion |  |  |  | 2018-05-01 05:31 | EDITOR2
1219 | Guido Hiertz | 232 | 1 | B.4.9 | 3306 | 6 | E | N | 3306.0601 | 6 | B.4.9 |  | J |  |  |  | Clause 3.4.8 of IEEE Std SI 10 explains "Avoid, however, the abbreviations ppm for parts per million and ppb for parts per billion." | Replace ppm with 10^-6. | REJECTED (EDITOR2: 2018-04-12 19:48:20Z) There are many elements of convention that are not addressed in the IEEE-SA Style guide and IEEE Std SI 10 where we benefit from consistency in IEEE 802.11. There are also elements of style in IEEE 802.11 that fail to comply with the IEEE-SA Style guide. The fact that IEEE 802.11 amendments have been through IEEE-SA publication editing and approved multiple times shows that strict consistency to the IEEE-SA Style Guide and IEEE Std SI 10 is not a requirement of the IEEE-SA standards development process. | EDITOR2 | Motion-EDITOR2-B | Ready for Motion | EDITOR2: 2018-04-14 21:58:06Z - status set to: Ready for Motion |  |  |  | 2018-05-01 05:32 | EDITOR2
1209 | Guido Hiertz | 232 | 1 | 18.4.7.5 | 2733 | 21 | E | N | 2733.21 | 21 | 18.4.7.5 |  | J |  |  |  | Clause 3.4.8 of IEEE Std SI 10 explains "Avoid, however, the abbreviations ppm for parts per million and ppb for parts per billion." | Replace ppm with 10^-6. | REJECTED (EDITOR2: 2018-04-12 19:47:33Z) There are many elements of convention that are not addressed in the IEEE-SA Style guide and IEEE Std SI 10 where we benefit from consistency in IEEE 802.11. There are also elements of style in IEEE 802.11 that fail to comply with the IEEE-SA Style guide. The fact that IEEE 802.11 amendments have been through IEEE-SA publication editing and approved multiple times shows that strict consistency to the IEEE-SA Style Guide and IEEE Std SI 10 is not a requirement of the IEEE-SA standards development process. | EDITOR2 | Motion-EDITOR2-B | Ready for Motion | EDITOR2: 2018-04-14 21:56:58Z - status set to: Ready for Motion |  |  |  | 2018-05-01 05:31 | EDITOR2
1210 | Guido Hiertz | 232 | 1 | 19.3.18.4 | 2814 | 33 | E | N | 2814.3301 | 33 | 19.3.18.4 |  | J |  |  |  | Clause 3.4.8 of IEEE Std SI 10 explains "Avoid, however, the abbreviations ppm for parts per million and ppb for parts per billion." | Replace ppm with 10^-6. | REJECTED (EDITOR2: 2018-04-12 19:47:37Z) There are many elements of convention that are not addressed in the IEEE-SA Style guide and IEEE Std SI 10 where we benefit from consistency in IEEE 802.11. There are also elements of style in IEEE 802.11 that fail to comply with the IEEE-SA Style guide. The fact that IEEE 802.11 amendments have been through IEEE-SA publication editing and approved multiple times shows that strict consistency to the IEEE-SA Style Guide and IEEE Std SI 10 is not a requirement of the IEEE-SA standards development process. | EDITOR2 | Motion-EDITOR2-B | Ready for Motion | EDITOR2: 2018-04-14 21:57:06Z - status set to: Ready for Motion |  |  |  | 2018-05-01 05:32 | EDITOR2
1211 | Guido Hiertz | 232 | 1 | 19.3.18.6 | 2815 | 18 | E | N | 2815.1799 | 18 | 19.3.18.6 |  | J |  |  |  | Clause 3.4.8 of IEEE Std SI 10 explains "Avoid, however, the abbreviations ppm for parts per million and ppb for parts per billion." | Replace ppm with 10^-6. | REJECTED (EDITOR2: 2018-04-12 19:47:44Z) There are many elements of convention that are not addressed in the IEEE-SA Style guide and IEEE Std SI 10 where we benefit from consistency in IEEE 802.11. There are also elements of style in IEEE 802.11 that fail to comply with the IEEE-SA Style guide. The fact that IEEE 802.11 amendments have been through IEEE-SA publication editing and approved multiple times shows that strict consistency to the IEEE-SA Style Guide and IEEE Std SI 10 is not a requirement of the IEEE-SA standards development process. | EDITOR2 | Motion-EDITOR2-B | Ready for Motion | EDITOR2: 2018-04-14 21:57:10Z - status set to: Ready for Motion |  |  |  | 2018-05-01 05:32 | EDITOR2
1212 | Guido Hiertz | 232 | 1 | 20.3.3.2.1 | 2849 | 60 | E | N | 2849.6001 | 60 | 20.3.3.2.1 |  | J |  |  |  | Clause 3.4.8 of IEEE Std SI 10 explains "Avoid, however, the abbreviations ppm for parts per million and ppb for parts per billion." | Replace ppm with 10^-6. | REJECTED (EDITOR2: 2018-04-12 19:47:48Z) There are many elements of convention that are not addressed in the IEEE-SA Style guide and IEEE Std SI 10 where we benefit from consistency in IEEE 802.11. There are also elements of style in IEEE 802.11 that fail to comply with the IEEE-SA Style guide. The fact that IEEE 802.11 amendments have been through IEEE-SA publication editing and approved multiple times shows that strict consistency to the IEEE-SA Style Guide and IEEE Std SI 10 is not a requirement of the IEEE-SA standards development process. | EDITOR2 | Motion-EDITOR2-B | Ready for Motion | EDITOR2: 2018-04-14 21:57:14Z - status set to: Ready for Motion |  |  |  | 2018-05-01 05:32 | EDITOR2
1213 | Guido Hiertz | 232 | 1 | 20.3.3.3 | 2850 | 9 | E | N | 2850.0901 | 9 | 20.3.3.3 |  | J |  |  |  | Clause 3.4.8 of IEEE Std SI 10 explains "Avoid, however, the abbreviations ppm for parts per million and ppb for parts per billion." | Replace ppm with 10^-6. | REJECTED (EDITOR2: 2018-04-12 19:47:52Z) There are many elements of convention that are not addressed in the IEEE-SA Style guide and IEEE Std SI 10 where we benefit from consistency in IEEE 802.11. There are also elements of style in IEEE 802.11 that fail to comply with the IEEE-SA Style guide. The fact that IEEE 802.11 amendments have been through IEEE-SA publication editing and approved multiple times shows that strict consistency to the IEEE-SA Style Guide and IEEE Std SI 10 is not a requirement of the IEEE-SA standards development process. | EDITOR2 | Motion-EDITOR2-B | Ready for Motion | EDITOR2: 2018-04-14 21:57:18Z - status set to: Ready for Motion |  |  |  | 2018-05-01 05:32 | EDITOR2
1214 | Guido Hiertz | 232 | 1 | 20.3.3.2.2 | 2850 | 3 | E | N | 2850.03 | 3 | 20.3.3.2.2 |  | J |  |  |  | Clause 3.4.8 of IEEE Std SI 10 explains "Avoid, however, the abbreviations ppm for parts per million and ppb for parts per billion." | Replace ppm with 10^-6. | REJECTED (EDITOR2: 2018-04-12 19:47:56Z) There are many elements of convention that are not addressed in the IEEE-SA Style guide and IEEE Std SI 10 where we benefit from consistency in IEEE 802.11. There are also elements of style in IEEE 802.11 that fail to comply with the IEEE-SA Style guide. The fact that IEEE 802.11 amendments have been through IEEE-SA publication editing and approved multiple times shows that strict consistency to the IEEE-SA Style Guide and IEEE Std SI 10 is not a requirement of the IEEE-SA standards development process. | EDITOR2 | Motion-EDITOR2-B | Ready for Motion | EDITOR2: 2018-04-14 21:57:38Z - status set to: Ready for Motion |  |  |  | 2018-05-01 05:32 | EDITOR2
1215 | Guido Hiertz | 232 | 1 | 21.3.17.3 | 2988 | 45 | E | N | 2988.45 | 45 | 21.3.17.3 |  | J |  |  |  | Clause 3.4.8 of IEEE Std SI 10 explains "Avoid, however, the abbreviations ppm for parts per million and ppb for parts per billion." | Replace ppm with 10^-6. | REJECTED (EDITOR2: 2018-04-12 19:48:00Z) There are many elements of convention that are not addressed in the IEEE-SA Style guide and IEEE Std SI 10 where we benefit from consistency in IEEE 802.11. There are also elements of style in IEEE 802.11 that fail to comply with the IEEE-SA Style guide. The fact that IEEE 802.11 amendments have been through IEEE-SA publication editing and approved multiple times shows that strict consistency to the IEEE-SA Style Guide and IEEE Std SI 10 is not a requirement of the IEEE-SA standards development process. | EDITOR2 | Motion-EDITOR2-B | Ready for Motion | EDITOR2: 2018-04-14 21:57:44Z - status set to: Ready for Motion |  |  |  | 2018-05-01 05:32 | EDITOR2
1216 | Guido Hiertz | 232 | 1 | 22.3.17.3 | 3065 | 53 | E | N | 3065.53 | 53 | 22.3.17.3 |  | J |  |  |  | Clause 3.4.8 of IEEE Std SI 10 explains "Avoid, however, the abbreviations ppm for parts per million and ppb for parts per billion." | Replace ppm with 10^-6. | REJECTED (EDITOR2: 2018-04-12 19:48:05Z) There are many elements of convention that are not addressed in the IEEE-SA Style guide and IEEE Std SI 10 where we benefit from consistency in IEEE 802.11. There are also elements of style in IEEE 802.11 that fail to comply with the IEEE-SA Style guide. The fact that IEEE 802.11 amendments have been through IEEE-SA publication editing and approved multiple times shows that strict consistency to the IEEE-SA Style Guide and IEEE Std SI 10 is not a requirement of the IEEE-SA standards development process. | EDITOR2 | Motion-EDITOR2-B | Ready for Motion | EDITOR2: 2018-04-14 21:57:48Z - status set to: Ready for Motion |  |  |  | 2018-05-01 05:32 | EDITOR2
1217 | Guido Hiertz | 232 | 1 | 22.3.17.3 | 3065 | 58 | E | N | 3065.5801 | 58 | 22.3.17.3 |  | J |  |  |  | Clause 3.4.8 of IEEE Std SI 10 explains "Avoid, however, the abbreviations ppm for parts per million and ppb for parts per billion." | Replace ppm with 10^-6. | REJECTED (EDITOR2: 2018-04-12 19:48:11Z) There are many elements of convention that are not addressed in the IEEE-SA Style guide and IEEE Std SI 10 where we benefit from consistency in IEEE 802.11. There are also elements of style in IEEE 802.11 that fail to comply with the IEEE-SA Style guide. The fact that IEEE 802.11 amendments have been through IEEE-SA publication editing and approved multiple times shows that strict consistency to the IEEE-SA Style Guide and IEEE Std SI 10 is not a requirement of the IEEE-SA standards development process. | EDITOR2 | Motion-EDITOR2-B | Ready for Motion | EDITOR2: 2018-04-14 21:57:57Z - status set to: Ready for Motion |  |  |  | 2018-05-01 05:32 | EDITOR2
1218 | Guido Hiertz | 232 | 1 | 23.3.16.3 | 3174 | 55 | E | N | 3174.55 | 55 | 23.3.16.3 |  | J |  |  |  | Clause 3.4.8 of IEEE Std SI 10 explains "Avoid, however, the abbreviations ppm for parts per million and ppb for parts per billion." | Replace ppm with 10^-6. | REJECTED (EDITOR2: 2018-04-12 19:48:15Z) There are many elements of convention that are not addressed in the IEEE-SA Style guide and IEEE Std SI 10 where we benefit from consistency in IEEE 802.11. There are also elements of style in IEEE 802.11 that fail to comply with the IEEE-SA Style guide. The fact that IEEE 802.11 amendments have been through IEEE-SA publication editing and approved multiple times shows that strict consistency to the IEEE-SA Style Guide and IEEE Std SI 10 is not a requirement of the IEEE-SA standards development process. | EDITOR2 | Motion-EDITOR2-B | Ready for Motion | EDITOR2: 2018-04-14 21:58:02Z - status set to: Ready for Motion |  |  |  | 2018-05-01 05:32 | EDITOR2
1206 | Guido Hiertz | 232 | 1 | 18.1.3 | 2726 | 19 | E | N | 2726.1899 | 19 | 18.1.3 |  | J |  |  |  | Clause 3.4.8 of IEEE Std SI 10 explains "Avoid, however, the abbreviations ppm for parts per million and ppb for parts per billion." | Replace ppm with 10^-6. | REJECTED (EDITOR2: 2018-04-12 19:47:20Z) There are many elements of convention that are not addressed in the IEEE-SA Style guide and IEEE Std SI 10 where we benefit from consistency in IEEE 802.11. There are also elements of style in IEEE 802.11 that fail to comply with the IEEE-SA Style guide. The fact that IEEE 802.11 amendments have been through IEEE-SA publication editing and approved multiple times shows that strict consistency to the IEEE-SA Style Guide and IEEE Std SI 10 is not a requirement of the IEEE-SA standards development process. | EDITOR2 | Motion-EDITOR2-B | Ready for Motion | EDITOR2: 2018-04-14 21:56:34Z - status set to: Ready for Motion |  |  |  | 2018-05-01 05:31 | EDITOR2