## Cover Page
IEEE P802.11 Wireless LANs
Submission
Designator: | doc.: IEEE 802.11-18/0619r8
Venue Date: | September 2018
First Author: | Edward Au (Huawei Technologies)
Subject: | REVmd Working Group Comments for EDITOR2 ad-hoc
Full Date: | 2018-09-06
Author(s): | Name(s) | Edward Au
| Company | Huawei Technologies
| Address | 400-303 Terry Fox Drive, Ottawa, Ontario, Canada, K2K 3J1
Phone:
Fax:
| email: | edward.ks.au@huawei.com
Abstract:
This document contains comments in the "EDITOR2" group, submitted on REVmd working group letter ballots and by interested parties on the published IEEE Std 802.11-2016.

## Revision History
Revision | Date | Description
0 | 2018-03-27 | Initial revision after the first working group letter ballot LB232 with proposed resolutions for 87 CIDs.
1 | 2018-04-22 | Update the status of two CIDs (1129, 1130) to "Discuss", update the existing proposed resolutions for a few CIDs (1094, 1221, 1253, 1255), and include proposed resolutions for 24 new CIDs (c.f., 18/0676r0).
2 | 2018-04-22 | Update the status of 85 CIDs with existing proposed resolutions to "Ready for Motion".
3 | 2018-04-25 | Update the resolution of CID 1570, and set two CIDs (1570 and 1207) ready for motion. Transfer CID 1241 to MAC.
4 | 2018-05-01 | Move 84 CIDs to Motion-EDITOR2-A and 24 CIDs to Motion-EDITOR2-B
5 | 2018-05-02 | Update the proposed resolution of 12 CIDs in the "Motion-EDITOR2-A" tag.
6 | 2018-05-04 | Update the proposed resolution of CIDs 1121 and 1568 in the "Motion-EDITOR2-A" tag.
7 | 2018-05-09 | Move 3 CIDs to Motion-EDITOR2-C
8 | 2018-09-06 | Move 4 CIDs to Motion-EDITOR2-D

## Motion-EDITOR2-A
CID | Commenter | LB | Draft | Clause Number(C) | Page(C) | Line(C) | Type of Comment | Part of No Vote | Page | Line | Clause | Duplicate of CID | Resn Status | Assignee | Submission | Motion Number | Comment | Proposed Change | Resolution | Owning Ad-hoc | Comment Group | Ad-hoc Status | Ad-hoc Notes | Edit Status | Edit Notes | Edited in Draft | Last Updated | Last Updated By
1176 | Hiroyuki Motozuka | 232 | 1 | 12.4.7.1 | 2328 | 6 | E | N | 2328.0601 | 6 | 12.4.7.1 |  | A |  |  |  | a SAE protocol | an SAE protocol | ACCEPTED (EDITOR2: 2018-03-25 03:45:39Z) | EDITOR2 | Motion-EDITOR2-A | Ready for Motion | EDITOR2: 2018-04-22 18:17:12Z - status set to: Ready for Motion |  |  |  | 2018-05-01 05:31 | EDITOR2
1221 | Guido Hiertz | 232 | 1 | K.4.1 | 4122 | 64 | E | Y | 4122.6401 | 64 | K.4.1 |  | V |  |  |  | The unit of time is "s" not "sec". | Replace "Calculate Packets per sec, PPS" with "Calculate packets/s, PPS" | REVISED (EDITOR2: 2018-04-06 13:55:09Z) At 1135.60, replace "m/sec" with "m/s". At 4142.64, replace "Calculate Packets per sec, PPS" with "Calculate packets/s, PPS". | EDITOR2 | Motion-EDITOR2-A | Ready for Motion | EDITOR2: 2018-04-22 18:18:04Z - status set to: Ready for Motion EDITOR2: 2018-04-06 13:56:56Z The proposed resolution is updated based on Mark Rison's input. |  |  |  | 2018-05-01 05:32 | EDITOR2
1167 | Hiroyuki Motozuka | 232 | 1 | 10.3.6 | 1613 | 35 | E | N | 1613.35 | 35 | 10.3.6 |  | A |  |  |  | a S1G or an S1G | P1613L35 an S1G relay STA P1750L4 an S1G MU PPDU P1885L22 an S1G STA P1920L18 an S1G Relay Activation element | ACCEPTED (EDITOR2: 2018-03-25 06:58:53Z) | EDITOR2 | Motion-EDITOR2-A | Ready for Motion | EDITOR2: 2018-04-22 18:16:50Z - status set to: Ready for Motion |  |  |  | 2018-05-01 05:30 | EDITOR2
1168 | Hiroyuki Motozuka | 232 | 1 | 10.24.3.9.2 | 1713 | 23 | E | N | 1713.23 | 23 | 10.24.3.9.2 |  | V |  |  |  | a MCCAOP | an MCCAOP | REVISED (EDITOR2: 2018-05-02 05:09:36Z) - Replace "a MCCAOP" with "an MCCAOP" at the following locations: 1713.23 1188.38 Replace "a MCCA" with "an MCCA" at 569.20. | EDITOR2 | Motion-EDITOR2-A | Ready for Motion | EDITOR2: 2018-05-02 05:10:58Z - status set to: Ready for Motion, the resolution is updated based on Mark Rison's inputs. |  |  |  | 2018-05-02 05:11 | EDITOR2
1169 | Hiroyuki Motozuka | 232 | 1 | 10.32.2 | 1761 | 16 | E | N | 1761.16 | 16 | 10.32.2 |  | A |  |  |  | a MFB responder | an MFB responder | ACCEPTED (EDITOR2: 2018-03-24 08:35:09Z) | EDITOR2 | Motion-EDITOR2-A | Ready for Motion | EDITOR2: 2018-04-22 18:16:55Z - status set to: Ready for Motion |  |  |  | 2018-05-01 05:30 | EDITOR2
1170 | Hiroyuki Motozuka | 232 | 1 | 10.37.3 | 1802 | 32 | E | N | 1802.3199 | 32 | 10.37.3 |  | A |  |  |  | a RSNA | an RSNA | ACCEPTED (EDITOR2: 2018-03-24 08:35:43Z) | EDITOR2 | Motion-EDITOR2-A | Ready for Motion | EDITOR2: 2018-04-22 18:16:57Z - status set to: Ready for Motion |  |  |  | 2018-05-01 05:31 | EDITOR2
1171 | Hiroyuki Motozuka | 232 | 1 | 10.48.2 | 1906 | 48 | E | N | 1906.48 | 48 | 10.48.2 |  | A |  |  |  | a SST or an SST | P1906L48 an SST element P1907L2 an SST element | ACCEPTED (EDITOR2: 2018-03-25 06:56:55Z) | EDITOR2 | Motion-EDITOR2-A | Ready for Motion | EDITOR2: 2018-04-22 18:17:00Z - status set to: Ready for Motion |  |  |  | 2018-05-01 05:31 | EDITOR2
1172 | Hiroyuki Motozuka | 232 | 1 | 11.3.3 | 2014 | 60 | E | N | 2014.6 | 60 | 11.3.3 |  | V |  |  |  | a MBSS | an MBSS | REVISED (EDITOR2: 2018-05-02 05:12:14Z) - Replace "a MBSS" with "an MBSS" at the following locations: 2014.60 and 1401.37. | EDITOR2 | Motion-EDITOR2-A | Ready for Motion | EDITOR2: 2018-05-02 05:12:56Z - status set to: Ready for Motion. The resolution is updated per Mark Rison's inputs. |  |  |  | 2018-05-02 05:13 | EDITOR2
1173 | Hiroyuki Motozuka | 232 | 1 | 11 | 2049 | 6 | E | N | 2049.0601 | 6 | 11 |  | V |  |  |  | a MLME- | P2049L6, P2179L2, P2299L55 an MLME- | REVISED (EDITOR2: 2018-05-02 05:13:52Z) - Replace "a MLME-" with "an MLME" at the following locations: 2049.06, 2179.02, 2299.55, and 629.50. | EDITOR2 | Motion-EDITOR2-A | Ready for Motion | EDITOR2: 2018-05-02 05:14:29Z - status set to: Ready for Motion. The resolution is updated based on Mark Rison's inputs. |  |  |  | 2018-05-02 05:15 | EDITOR2
1121 | Robert Stacey | 232 | 1 | 10.23.5.1 | 1694 | 38 | E | N | 1694.38 | 38 | 10.23.5.1 |  | V |  |  |  | Change occurances of "whose dot11xxx value is true" to "with dot11xxx true" (or "with dot11xx equal to true") throughout this subclause | As commented | EDITOR2: 2018-05-04 09:46:23Z - 1694.38: replace "An S1G STA whose dot11RAWOperationImplemented value is true" with "An S1G STA with dot11RAWOperationImplemented equal to true". 1694.40: replace "An S1G STA whose dot11RAWOperationImplemented value is false" with "An S1G STA with dot11RAWOperationImplemented equal to false". 1694.44: replace "A non-AP STA whose dot11RAWOperationImplemented value is true" with "A non-AP STA with dot11RAWOperationImplemented equal to true". 1486.4: replace "whose dot11MCCAActivated values also are true" with "whose dot11MCCAActivated equal to true too". In addition to these 4 locations, global change "whose dot11xxx value is true" to "with dot11xxx equal to true" throughout the draft. | EDITOR2 | Motion-EDITOR2-A | Ready for Motion | EDITOR2: 2018-05-04 09:46:30Z - status set to: Ready for Motion. The resolution is further updated per Mark Rison's inputs. |  |  |  | 2018-05-04 09:47 | EDITOR2
1175 | Hiroyuki Motozuka | 232 | 1 | 11.42 | 2292 | 6 | E | N | 2292.0601 | 6 | 11.42 |  | A |  |  |  | a RLQP-element | P2292L6, P2294L23 an RLQP-element | ACCEPTED (EDITOR2: 2018-03-25 03:44:41Z) | EDITOR2 | Motion-EDITOR2-A | Ready for Motion | EDITOR2: 2018-04-22 18:17:10Z - status set to: Ready for Motion |  |  |  | 2018-05-01 05:31 | EDITOR2
1120 | Robert Stacey | 232 | 1 | 10.23.5.1 | 1694 | 34 | E | N | 1694.34 | 34 | 10.23.5.1 |  | A |  |  |  | "(Restricted Access Window)" We would normally put the abbreviation in brackets afer the term. Also the term is unneccessarily capitalized. | Change to "... medium access interval, called a restricted access window (RAW), ..." | ACCEPTED (EDITOR2: 2018-03-24 08:32:12Z) | EDITOR2 | Motion-EDITOR2-A | Ready for Motion | EDITOR2: 2018-04-22 18:16:30Z - status set to: Ready for Motion |  |  |  | 2018-05-01 05:29 | EDITOR2
1177 | Hiroyuki Motozuka | 232 | 1 | 12.9.2.1 | 2451 | 7 | E | N | 2451.0701 | 7 | 12.9.2.1 |  | A |  |  |  | a MLME- | P2451L7,L11 an MLME- | ACCEPTED (EDITOR2: 2018-03-24 08:39:52Z) | EDITOR2 | Motion-EDITOR2-A | Ready for Motion | EDITOR2: 2018-04-22 18:17:16Z - status set to: Ready for Motion |  |  |  | 2018-05-01 05:31 | EDITOR2
1178 | Hiroyuki Motozuka | 232 | 1 | 20.2.2 | 2847 | 61 | E | N | 2847.6101 | 61 | 20.2.2 |  | V |  |  |  | Why the parameter Turnaround in the TX/RXVECTOR alone is not capitalized? | Replace Turnaround with TURNAROUND. In P2860L26 and P2865L26, replace the description of the Turnaround field with "Contains a copy of the parameter TURNAROUND from the TXVECTOR." | REVISED (EDITOR2: 2018-05-02 05:17:49Z) - Replace "Turnaround" with "TURNAROUND" in the following 4 locations: 1577.50, 1577.51, 1755.52, and 2847.61. Replace "As defined in Table 20-1" with "Contains a copy of the parameter TURNAROUND from the TXVECTOR." in the following two locations: 2860.26 and 2865.25. | EDITOR2 | Motion-EDITOR2-A | Ready for Motion | EDITOR2: 2018-05-02 05:17:53Z - status set to: Ready for Motion. The resolution is updated based on Mark Rison's inputs. |  |  |  | 2018-05-02 05:18 | EDITOR2
1181 | Hiroyuki Motozuka | 232 | 1 | 20.4.3.3.4 | 2861 | 40 | E | N | 2861.3999 | 40 | 20.4.3.3.4 |  | A |  |  |  | k=0. 1, 2, ..., is The dot after 0 should be a comma. | k=0, 1, 2, ..., is | ACCEPTED (EDITOR2: 2018-03-25 03:46:41Z) Note to EDITOR/EDITOR2: The line number is 46, not 40. | EDITOR2 | Motion-EDITOR2-A | Ready for Motion | EDITOR2: 2018-04-22 18:17:30Z - status set to: Ready for Motion |  |  |  | 2018-05-01 05:31 | EDITOR2
1184 | Hiroyuki Motozuka | 232 | 1 | 22.3.3 | 3041 | 62 | E | N | 3041.6201 | 62 | 22.3.3 |  | A |  |  |  | a SU PPDU | an SU PPDU | ACCEPTED (EDITOR2: 2018-03-24 08:41:43Z) | EDITOR2 | Motion-EDITOR2-A | Ready for Motion | EDITOR2: 2018-04-22 18:17:35Z - status set to: Ready for Motion |  |  |  | 2018-05-01 05:31 | EDITOR2
1185 | Hiroyuki Motozuka | 232 | 1 | 22.3.3 | 3042 | 7 | E | N | 3042.0701 | 7 | 22.3.3 |  | A |  |  |  | a MU PPDU | an MU PPDU | ACCEPTED (EDITOR2: 2018-03-24 08:42:15Z) | EDITOR2 | Motion-EDITOR2-A | Ready for Motion | EDITOR2: 2018-04-22 18:17:37Z - status set to: Ready for Motion |  |  |  | 2018-05-01 05:31 | EDITOR2
1186 | Hiroyuki Motozuka | 232 | 1 | 23.8.2.2.2.2 | 3143 | 31 | E | N | 3143.3101 | 31 | 23.8.2.2.2.2 |  | V |  |  |  | a MU transmission | an MU transmission | REVISED (EDITOR2: 2018-05-02 05:19:02Z) - Replace "a MU transmission" with "an MU transmission" at 3143.31; replace "a SU or MU MIMO transmission" with "an SU or MU MIMO transmission" at 3144.3; in addition to these two locations, globally replace "a SU" and "a MU" with "an SU" and "an MU", respectively, throughout the amendment. | EDITOR2 | Motion-EDITOR2-A | Ready for Motion | EDITOR2: 2018-05-02 05:21:07Z - status set to: Ready for Motion. The resolution is updated per Mark Rison's inputs. |  |  |  | 2018-05-02 05:23 | EDITOR2
1187 | Hiroyuki Motozuka | 232 | 1 | 23 | 3144 | 3 | E | N | 3144.03 | 3 | 23 |  | V |  |  |  | a SU Please run text search by "a SU" with case-sensitive mode. 16 "a SU" were found in clause 23. | an SU | REVISED (EDITOR2: 2018-03-25 03:51:24Z) Replace "a SU" with "a SU" in the following 16 locations: 3144.3, 3186.59, 3186.60, 3186.62, 3187.28, 3187.57, 3187.61, 3188.31, 3189.24, 3190.62, 3191.3, 3191.5, 3191.6, 3191.47, 3192.31, and 3192.63. | EDITOR2 | Motion-EDITOR2-A | Ready for Motion | EDITOR2: 2018-04-22 18:17:42Z - status set to: Ready for Motion |  |  |  | 2018-05-01 05:31 | EDITOR2
1016 | Donald Eastlake 3rd | 232 | 1 | A | 3213 | 52 | E | N | 3213.52 | 52 | A |  | V |  |  |  | IETF RFC 1305 is in the bibliography but that has been officially obsoleted by RFC 5905. This RFC is only reference to explain what "NTP" means in the document. NTP, in turn, is only used in Clause 12.7.5 to specify the format of an input for nonce creation. | Replace references to RFC 1305 throughout with references to RFC 5905. | REVISED (EDITOR2: 2018-03-25 03:39:52Z) Page 195, Line 1: Replace "IETF RFC 1305" with "IETF RFC 5905". Page 3213, Line 51: Replace "IETF RFC 1305, Network Time Protocol (Version 3) Specification, Implementation and Analysis" with "IETF RFC 5905, Network Time Protocol Version 4: Protocol and Algorithms Specification". | EDITOR2 | Motion-EDITOR2-A | Ready for Motion | EDITOR2: 2018-04-22 18:14:57Z - status set to: Ready for Motion |  |  |  | 2018-05-07 13:32 | EDITOR2
1174 | Hiroyuki Motozuka | 232 | 1 | 11.39 | 2280 | 26 | E | N | 2280.26 | 26 | 11.39 |  | A |  |  |  | a RA | an RA | ACCEPTED (EDITOR2: 2018-03-24 08:39:27Z) | EDITOR2 | Motion-EDITOR2-A | Ready for Motion | EDITOR2: 2018-04-22 18:17:08Z - status set to: Ready for Motion |  |  |  | 2018-05-01 05:31 | EDITOR2
1083 | Robert Stacey | 232 | 1 | 10.2.3.2 | 1568 | 27 | E | N | 1568.27 | 27 | 10.2.3.2 |  | V |  |  |  | Identify the actor | "A non-S1G STA shall send PS-Poll frames using the access category AC_BE. This reduces the likelyhood of collisions following a Beacon frame." | REVISED (EDITOR2: 2018-03-25 07:07:51Z) Replace "PS-Poll frames (11ah)generated by a non-S1G STA shall be sent using the access category AC_BE for medium access (to reduce the likelihood of collision following a Beacon frame)." with "A non-S1G STA shall send PS-Poll frames using the access category AC_BE. This reduces the likelihood of collisions following a Beacon frame." | EDITOR2 | Motion-EDITOR2-A | Ready for Motion | EDITOR2: 2018-04-22 18:15:50Z - status set to: Ready for Motion |  |  |  | 2018-05-01 05:29 | EDITOR2
1017 | Donald Eastlake 3rd | 232 | 1 | A | 3213 | 65 | E | N | 3213.6499 | 65 | A |  | A |  |  |  | As a source for IETF RFCs, the document refers to a web site that, as far as I know, has no official relationship to the IETF :-( | Replace with a reference to the official site of the RFC Editor. I suggest http://www.rfc-editor.org | ACCEPTED (EDITOR2: 2018-03-24 08:13:23Z) | EDITOR2 | Motion-EDITOR2-A | Ready for Motion | EDITOR2: 2018-04-22 18:15:02Z - status set to: Ready for Motion |  |  |  | 2018-05-01 05:28 | EDITOR2
1020 | Carlos Cordeiro | 232 | 1 | 10.37.6.2 | 1806 | 42 | E | Y | 1806.42 | 42 | 10.37.6.2 |  | V |  |  |  | missing closing parenthesis after "10.37.6.6 (DMG protected period)" | As in comment | REVISED (EDITOR2: 2018-03-24 08:15:50Z) Add a closing parenthesis after "10.37.6.6 (DMG protected period)". | EDITOR2 | Motion-EDITOR2-A | Ready for Motion | EDITOR2: 2018-04-22 18:15:06Z - status set to: Ready for Motion |  |  |  | 2018-05-01 05:28 | EDITOR2
1034 | Yunsong Yang | 232 | 1 | 11.23.3.2.4 | 2203 | 44 | E | N | 2203.4399 | 44 | 11.23.3.2.4 |  | A |  |  |  | Redundant "a" in "the retrieval of a another GAS Query Response". | Delete "a" before "another". | ACCEPTED (EDITOR2: 2018-03-24 08:16:38Z) | EDITOR2 | Motion-EDITOR2-A | Ready for Motion | EDITOR2: 2018-04-22 18:15:10Z - status set to: Ready for Motion |  |  |  | 2018-05-01 05:28 | EDITOR2
1035 | Alecsander Eitan | 232 | 1 | 20.7 | 2880 | 60 | E | N | 2880.6001 | 60 | 20.7 |  | V |  |  |  | Please remove ALL OFDM text from DMG | remove the words "or OFDM" from figure 20-16 | REVISED (EDITOR2: 2018-03-24 08:19:43Z) - Replace "DMG Control mode bits, SC blocks or OFDM symbols" with "DMG Control mode bits or SC blocks" in Figure 20.16. | EDITOR2 | Motion-EDITOR2-A | Ready for Motion | EDITOR2: 2018-04-22 18:15:13Z - status set to: Ready for Motion |  |  |  | 2018-05-01 05:28 | EDITOR2
1036 | Alecsander Eitan | 232 | 1 | 20.8 | 2883 | 35 | E | N | 2883.3501 | 35 | 20.8 |  | V |  |  |  | Remove ALL OFDM text from section 20 | remove the words "or OFDM" from figure 20-18 | REVISED (EDITOR2: 2018-03-24 08:19:25Z) - Replace "DMG Control mode bits, SC blocks or OFDM symbols" with "DMG Control mode bits or SC blocks" in Figure 20.18. | EDITOR2 | Motion-EDITOR2-A | Ready for Motion | EDITOR2: 2018-04-22 18:15:16Z - status set to: Ready for Motion |  |  |  | 2018-05-01 05:28 | EDITOR2
1037 | Alecsander Eitan | 232 | 1 | I.4 | 4060 | 45 | E | N | 4060.45 | 45 | I.4 |  | A |  |  |  | Hyperlink in I.4 is broken. The hyperlink is on part of the full link written | Place the entire hyperlink on a single line without splitting it | ACCEPTED (EDITOR2: 2018-03-24 08:20:22Z) | EDITOR2 | Motion-EDITOR2-A | Ready for Motion | EDITOR2: 2018-04-22 18:15:19Z - status set to: Ready for Motion |  |  |  | 2018-05-01 05:28 | EDITOR2
1071 | Robert Stacey | 232 | 1 | 10.47 | 1901 | 34 | E | N | 1901.34 | 34 | 10.47 |  | A |  |  |  | Unnecessary capitalization in numerous 11ah sourced headings: P1897L11 (Sync), P1901L34 (Slicing), P1904L22, P1918L51 (Relay), P1929L7, P1929L28 (Protection), P879L30 (Band), P889L52 (Band) | Uncapitalize as necessary | ACCEPTED (EDITOR2: 2018-03-25 07:29:51Z) | EDITOR2 | Motion-EDITOR2-A | Ready for Motion | EDITOR2: 2018-04-22 18:15:38Z - status set to: Ready for Motion |  |  |  | 2018-05-01 05:28 | EDITOR2
1077 | Robert Stacey | 232 | 1 | 10.52 | 1929 | 14 | E | N | 1929.14 | 14 | 10.52 |  | A |  |  |  | "(i.e., B22 = 1, B23 = 0)" is redundent | Remove | ACCEPTED (EDITOR2: 2018-03-24 08:26:23Z) | EDITOR2 | Motion-EDITOR2-A | Ready for Motion | EDITOR2: 2018-04-22 18:15:42Z - status set to: Ready for Motion |  |  |  | 2018-05-01 05:29 | EDITOR2
1137 | Robert Stacey | 232 | 1 | 23.5 | 3205 | 4 | E | N | 3205.04 | 4 | 23.5 |  | V |  |  |  | Convert N_bpscs to a variable in italics with subscripted BPSCS. Similarly with N_sd, N_sp, etc. These are paramaters defined in Tables 23-4, 23-5 and 23-6 and should appear in the same form throughout the clause. | As in comment | REVISED (EDITOR2: 2018-03-27 08:33:41Z) In Tables 23-38, 23-39, 23-40, 23-41, 23-42, 23-43, 23-44, 23-45, 23-46, 23-47, 23-48, 23-49, 23-50, 23-51, 23-52, 23-53, 23-54, 23-55, 23-56, and 23-57, (a) convert N_bpscs to a variable in italics with subscripted BPSCS, (b) convert N_sd to a variable in italics with subscripted SD, (c) convert N_sp to a variable in italics with subscripted SP, (d) convert N_cbps to a variable in italics with subscripted CBPS, (e) convert N_dbps to a variable in italics with subscripted DBPS, and (f) convert N_es to a variable in italics with subscripted ES. At 3204,57, replace N_cbps with a variable in italics with subscripted CBPS. | EDITOR2 | Motion-EDITOR2-A | Ready for Motion | EDITOR2: 2018-04-22 18:16:44Z - status set to: Ready for Motion |  |  |  | 2018-05-01 05:30 | EDITOR2
1079 | Robert Stacey | 232 | 1 | 10.52 | 1929 | 20 | E | N | 1929.2 | 20 | 10.52 |  | A |  |  |  | "(i.e., B22 = 0, B23 = 0)" is redundent | Remove | ACCEPTED (EDITOR2: 2018-03-24 08:26:32Z) | EDITOR2 | Motion-EDITOR2-A | Ready for Motion | EDITOR2: 2018-04-22 18:15:47Z - status set to: Ready for Motion |  |  |  | 2018-05-01 05:29 | EDITOR2
1223 | Guido Hiertz | 232 | 1 | K.4.1 | 4142 | 38 | E | Y | 4142.3799 | 38 | K.4.1 |  | A |  |  |  | The unit of time is "s" not "sec". | Replace "SBA, (1 sec)" with "SBA (1 s)" | ACCEPTED (EDITOR2: 2018-03-25 03:56:14Z) | EDITOR2 | Motion-EDITOR2-A | Ready for Motion | EDITOR2: 2018-04-22 18:18:07Z - status set to: Ready for Motion |  |  |  | 2018-05-01 05:32 | EDITOR2
1085 | Robert Stacey | 232 | 1 | 10.3.2.1 | 1574 | 65 | E | N | 1574.65 | 65 | 10.3.2.1 |  | A |  |  |  | The grammatical number is wrong. Inappropriate use of may. | "The NAV and RID might be thought of as counters that count down to 0 at a uniform rate." | ACCEPTED (EDITOR2: 2018-03-25 07:06:34Z) | EDITOR2 | Motion-EDITOR2-A | Ready for Motion | EDITOR2: 2018-04-22 18:15:57Z - status set to: Ready for Motion |  |  |  | 2018-05-01 05:29 | EDITOR2
1093 | Robert Stacey | 232 | 1 | 10.28.11 | 1745 | 25 | E | N | 1745.25 | 25 | 10.28.11 |  | V |  |  |  | Following our somewhat standard practice, set the variables M, N, and L in italics | As commented | REVISED (EDITOR2: 2018-03-24 08:27:30Z) Set the variables M, N, and L in italics throughout the subclause 10.28.11. | EDITOR2 | Motion-EDITOR2-A | Ready for Motion | EDITOR2: 2018-04-22 18:16:00Z - status set to: Ready for Motion |  |  |  | 2018-05-01 05:29 | EDITOR2
1094 | Robert Stacey | 232 | 1 | 10.29.1 | 1746 | 64 | E | N | 1746.64 | 64 | 10.29.1 |  | V |  |  |  | "Any of" in this statement is superfluous. As is types of". | Replace "any of these STA types" with "these STAs" | REVISED (EDITOR2: 2018-04-06 13:37:41Z) - Delete the cited sentence "The RD protocol defined in this subclause applies to any of these types of STAs". Note to the commenter: The meaning of the proposed change is different from the original intent with the removal of the "type". The first sentence is sufficient to say the RD protocol applies to any types of the STAs. | EDITOR2 | Motion-EDITOR2-A | Ready for Motion | EDITOR2: 2018-04-22 18:16:07Z - status set to: Ready for Motion EDITOR2: 2018-04-06 13:39:50Z The resolution is updated as per Mark Rison's inputs. |  |  |  | 2018-05-01 05:29 | EDITOR2
1097 | Robert Stacey | 232 | 1 | 10.28.11 | 1745 | 30 | E | N | 1745.3 | 30 | 10.28.11 |  | A |  |  |  | Use the floor operator -- see 1.5. Ditto P1745L37 | As commented | ACCEPTED (EDITOR2: 2018-03-24 08:30:35Z) | EDITOR2 | Motion-EDITOR2-A | Ready for Motion | EDITOR2: 2018-04-22 18:16:14Z - status set to: Ready for Motion |  |  |  | 2018-05-01 05:29 | EDITOR2
1098 | Robert Stacey | 232 | 1 | 10.28.11 | 1745 | 27 | E | N | 1745.27 | 27 | 10.28.11 |  | A |  |  |  | Capitalization, field naming and punctuation issues. | Change to "For an element without an Element ID Extension field:" | ACCEPTED (EDITOR2: 2018-03-25 07:05:47Z) | EDITOR2 | Motion-EDITOR2-A | Ready for Motion | EDITOR2: 2018-04-22 18:16:17Z - status set to: Ready for Motion |  |  |  | 2018-05-01 05:29 | EDITOR2
1099 | Robert Stacey | 232 | 1 | 10.28.11 | 1745 | 34 | E | N | 1745.34 | 34 | 10.28.11 |  | A |  |  |  | Capitalization, field naming and punctuation issues. | Change to "For an element with an Element ID Extension field:" | ACCEPTED (EDITOR2: 2018-03-25 07:05:36Z) | EDITOR2 | Motion-EDITOR2-A | Ready for Motion | EDITOR2: 2018-04-22 18:16:19Z - status set to: Ready for Motion |  |  |  | 2018-05-01 05:29 | EDITOR2
1118 | Robert Stacey | 232 | 1 | 10.23.5.1 | 1694 | 51 | E | N | 1694.51 | 51 | 10.23.5.1 |  | A |  |  |  | "successfully" is unnecessary (an unsuccesful receive is not possible) | Delete "successfully" | ACCEPTED (EDITOR2: 2018-03-25 07:04:44Z) | EDITOR2 | Motion-EDITOR2-A | Ready for Motion | EDITOR2: 2018-04-22 18:16:25Z - status set to: Ready for Motion |  |  |  | 2018-05-01 05:29 | EDITOR2
1119 | Robert Stacey | 232 | 1 | 10.23.5 | 1694 | 26 | E | N | 1694.26 | 26 | 10.23.5 |  | A |  |  |  | Unecessary capitalization | "Restricted access window" | ACCEPTED (EDITOR2: 2018-03-24 08:31:31Z) | EDITOR2 | Motion-EDITOR2-A | Ready for Motion | EDITOR2: 2018-04-22 18:16:28Z - status set to: Ready for Motion |  |  |  | 2018-05-01 05:29 | EDITOR2
1078 | Robert Stacey | 232 | 1 | 10.52 | 1929 | 15 | E | N | 1929.15 | 15 | 10.52 |  | A |  |  |  | "(i.e., B22 = 1, B23 = 1)" is redundent | Remove | ACCEPTED (EDITOR2: 2018-03-24 08:26:29Z) | EDITOR2 | Motion-EDITOR2-A | Ready for Motion | EDITOR2: 2018-04-22 18:15:45Z - status set to: Ready for Motion |  |  |  | 2018-05-01 05:29 | EDITOR2
1523 | Mark RISON | 232 | 1 | G.3 | 3992 | 29 | E | Y | 3992.29 | 29 | G.3 |  | A |  |  |  | "txop-part-requiring-ack" has a spurious trailing "¦" | Delete the "¦" at 3992.34 | ACCEPTED (EDITOR2: 2018-03-25 09:24:36Z) | EDITOR2 | Motion-EDITOR2-A | Ready for Motion | EDITOR2: 2018-04-22 18:21:36Z - status set to: Ready for Motion |  |  |  | 2018-05-01 05:33 | EDITOR2
1220 | Guido Hiertz | 232 | 1 | K.2.2 | 4133 | 57 | E | Y | 4133.5698 | 57 | K.2.2 |  | V |  |  |  | Missing bracket | Add closing bracket | REVISED (EDITOR2: 2018-05-02 05:26:59Z) - Add a close ceil operator at the end of the formula. | EDITOR2 | Motion-EDITOR2-A | Ready for Motion | EDITOR2: 2018-05-02 05:27:18Z - status set to: Ready for Motion. The resolution is updated per Mark Rison's inputs. |  |  |  | 2018-05-02 05:28 | EDITOR2
1385 | Mark RISON | 232 | 1 | 16.2.3.7 | 2655 | 14 | E | Y | 2655.1399 | 14 | 16.2.3.7 |  | A |  |  |  | What's with the gap? | Reduce the space before "Figure 16-4 (Example of CRC calculation)" at the referenced location to the normal inter-word space | ACCEPTED (EDITOR2: 2018-03-25 04:15:41Z) | EDITOR2 | Motion-EDITOR2-A | Ready for Motion | EDITOR2: 2018-04-22 18:21:14Z - status set to: Ready for Motion |  |  |  | 2018-05-01 05:33 | EDITOR2
1399 | Mark RISON | 232 | 1 | 11.38.1 | 2272 | 22 | E | Y | 2272.22 | 22 | 11.38.1 |  | A |  |  |  | "8(n-1) to 8(n-1)+7" should have an explicit multiplication | Add a multiplication glyph after "8" in each of the two instances in the cited text at the referenced location | ACCEPTED (EDITOR2: 2018-03-25 04:16:09Z) | EDITOR2 | Motion-EDITOR2-A | Ready for Motion | EDITOR2: 2018-04-22 18:21:16Z - status set to: Ready for Motion |  |  |  | 2018-05-01 05:33 | EDITOR2
1406 | Mark RISON | 232 | 1 | 12.5.3.5.1 | 2360 | 49 | E | Y | 2360.49 | 49 | 12.5.3.5.1 |  | A |  |  |  | "Nonce" -- spurious capitalisation | Change "Nonce" to "nonce" at 2360.49, 2361.5, 2367.23, 2369.26, 2416.49. Also change the caption of Figures 12-21 and 12-28 from "Nonce construction" to "Nonce field" | ACCEPTED (EDITOR2: 2018-03-25 09:14:26Z) | EDITOR2 | Motion-EDITOR2-A | Ready for Motion | EDITOR2: 2018-04-22 18:21:19Z - status set to: Ready for Motion |  |  |  | 2018-05-01 05:33 | EDITOR2
1409 | Mark RISON | 232 | 1 | 11.2.3.19 | 1993 | 65 | E | Y | 1993.65 | 65 | 11.2.3.19 |  | A |  |  |  | "dot11VHTTXOPPowerSaveOptionImplemented at the AP" -- delete "at the AP" since clear from context and it always has to be local anyway | As it says in the comment | ACCEPTED (EDITOR2: 2018-03-25 04:17:00Z) | EDITOR2 | Motion-EDITOR2-A | Ready for Motion | EDITOR2: 2018-04-22 18:21:21Z - status set to: Ready for Motion |  |  |  | 2018-05-01 05:33 | EDITOR2
1492 | Mark RISON | 232 | 1 | 10.33.2.4.3 | 1771 | 3 | E | Y | 1771.03 | 3 | 10.33.2.4.3 |  | A |  |  |  | "Normal" is not an Ack Policy | After "Normal" in the top left of Figure 10-47 add " Ack" | ACCEPTED (EDITOR2: 2018-03-25 04:17:33Z) | EDITOR2 | Motion-EDITOR2-A | Ready for Motion | EDITOR2: 2018-04-22 18:21:23Z - status set to: Ready for Motion |  |  |  | 2018-05-01 05:33 | EDITOR2
1496 | Mark RISON | 232 | 1 | 21.3.8.2.2 | 2939 | 3 | E | Y | 2939.03 | 3 | 21.3.8.2.2 |  | A |  |  |  | delete "where S_-122, 122" in 21.3.8.2.2 L-STF definition since it appears just a few lines above (see CID 202) | Delete lines 3 to 7 on page 2939 | ACCEPTED (EDITOR2: 2018-03-25 07:40:41Z) | EDITOR2 | Motion-EDITOR2-A | Ready for Motion | EDITOR2: 2018-04-22 18:21:26Z - status set to: Ready for Motion |  |  |  | 2018-05-01 05:33 | EDITOR2
1510 | Mark RISON | 232 | 1 | 11.2.3.19 | 1994 | 35 | E | Y | 1994.35 | 35 | 11.2.3.19 |  | A |  |  |  | " sends an acknowledgment if Ack Policy subfield is not equal to No Ack" is missing an article | In the cited text at the referenced location add "the" before "Ack Policy" | ACCEPTED (EDITOR2: 2018-03-25 04:18:09Z) | EDITOR2 | Motion-EDITOR2-A | Ready for Motion | EDITOR2: 2018-04-22 18:21:29Z - status set to: Ready for Motion |  |  |  | 2018-05-01 05:33 | EDITOR2
1380 | Mark RISON | 232 | 1 | 12.7.1.6.2 | 2403 | 25 | E | Y | 2403.25 | 25 | 12.7.1.6.2 |  | A |  |  |  | "Hash" is an input | Italicise "Hash" at the referenced location | ACCEPTED (EDITOR2: 2018-03-25 09:10:31Z) | EDITOR2 | Motion-EDITOR2-A | Ready for Motion | EDITOR2: 2018-04-22 18:21:09Z - status set to: Ready for Motion |  |  |  | 2018-05-01 05:33 | EDITOR2
1514 | Mark RISON | 232 | 1 | 14.10.8.4 | 2569 | 1 | E | Y | 2569.01 | 1 | 14.10.8.4 |  | A |  |  |  | The font size varies in Table 14-11 | Make the font size in all characters of all the cells in Table 14-11 be the same as the one in the top left cell | ACCEPTED (EDITOR2: 2018-03-25 04:18:58Z) | EDITOR2 | Motion-EDITOR2-A | Ready for Motion | EDITOR2: 2018-04-22 18:21:34Z - status set to: Ready for Motion |  |  |  | 2018-05-01 05:33 | EDITOR2
1355 | Mark RISON | 232 | 1 | 10.6.11 | 1639 | 47 | E | Y | 1639.47 | 47 | 10.6.11 |  | A |  |  |  | PPDUs are received, not detected | Delete "detected" in "detected PPDU" in 10.6.11 and 17.3.5.5 | ACCEPTED (EDITOR2: 2018-03-25 07:43:32Z) Note to EDITOR/EDITOR2: In subclause 17.3.5.5, "detected PPDU" appears in 2697.44 | EDITOR2 | Motion-EDITOR2-A | Ready for Motion | EDITOR2: 2018-04-22 18:21:02Z - status set to: Ready for Motion |  |  |  | 2018-05-01 05:33 | EDITOR2
1530 | Mark RISON | 232 | 1 | 11.1.4.3.2 | 1949 | 23 | E | Y | 1949.23 | 23 | 11.1.4.3.2 |  | A |  |  |  | " process to step i)" is the wrong verb | Change the cited text at the referenced location to " proceed to step i)" | ACCEPTED (EDITOR2: 2018-03-25 04:20:38Z) | EDITOR2 | Motion-EDITOR2-A | Ready for Motion | EDITOR2: 2018-04-22 18:21:39Z - status set to: Ready for Motion |  |  |  | 2018-05-01 05:33 | EDITOR2
1531 | Mark RISON | 232 | 1 | 11.1.4.3.2 | 1949 | 33 | E | Y | 1949.33 | 33 | 11.1.4.3.2 |  | A |  |  |  | "The logic how an SME considers a probe request suitable or the AP as a suitable candidate for association is out of the scope of this standard" is grammatically suspect | Change the cited text at the referenced location to "How an SME considers a probe request or AP suitable is outside the scope of this standard" | ACCEPTED (EDITOR2: 2018-03-25 07:37:30Z) | EDITOR2 | Motion-EDITOR2-A | Ready for Motion | EDITOR2: 2018-04-22 18:21:42Z - status set to: Ready for Motion |  |  |  | 2018-05-01 05:33 | EDITOR2
1540 | Mark RISON | 232 | 1 | 11.1.4.3 | 1949 | 13 | E | Y | 1949.13 | 13 | 11.1.4.3 |  | A |  |  |  | "ScanType" needs qualification | Change "ScanType" to "ScanType parameter" at the referenced location and 1951.39 | ACCEPTED (EDITOR2: 2018-03-25 07:35:01Z) | EDITOR2 | Motion-EDITOR2-A | Ready for Motion | EDITOR2: 2018-04-22 18:21:44Z - status set to: Ready for Motion |  |  |  | 2018-05-01 05:33 | EDITOR2
1568 | Mark Hamilton | 232 | 1 | 11.4.9.2 | 2048 | 10 | E | Y | 2048.1001 | 10 | 11.4.9.2 |  | V |  |  |  | What does "/" mean in "non-PCP/non-AP"? | Change to "non-PCP and non-AP", throughout both Figures in this subclause. Also at P2046L51. Also, at P2014L18 and L28. | EDITOR2: 2018-05-04 09:47:17Z - Globally replace "non-PCP/non-AP" with "non-PCP and non-AP", "AP/PCP" with "AP and PCP", "PCP/AP" with "AP or PCP", and "HC/PCP" with "HC or PCP". | EDITOR2 | Motion-EDITOR2-A | Ready for Motion | EDITOR2: 2018-05-04 09:47:23Z - status set to: Ready for Motion. The resolution is further updated per Mark Rison's inputs. |  |  |  | 2018-05-04 09:47 | EDITOR2
1570 | Mark Hamilton | 232 | 1 | 21.3.10.8 | 2966 | 23 | E | Y | 2966.23 | 23 | 21.3.10.8 |  | J |  |  |  | i_SS should be subscripted. | Fix subscripting. Should it be in italics, too? Same thing at 2967L1. | REJECTED (EDITOR2: 2018-04-25 19:36:42Z) - The parenthesis in which "J(iSS)" appears will not be present in the final approved standards. ​ | EDITOR2 | Motion-EDITOR2-A | Ready for Motion | EDITOR2: 2018-04-25 19:37:16Z - status set to: Ready for Motion - Note that the resolution is updated based on Mark Rison's input. |  |  |  | 2018-05-01 05:33 | EDITOR2
1575 | Mark Hamilton | 232 | 1 | 12.5.2.4.3 | 2347 | 60 | E | Y | 2347.6001 | 60 | 12.5.2.4.3 |  | A |  |  |  | It's a Deauthentication frame (not Deauthenticate frame). Plus, we capilatlize frame names. | Replace "deauthenticate" with "Deauthentication" | ACCEPTED (EDITOR2: 2018-03-25 04:25:24Z) | EDITOR2 | Motion-EDITOR2-A | Ready for Motion | EDITOR2: 2018-04-22 18:21:54Z - status set to: Ready for Motion |  |  |  | 2018-05-01 05:33 | EDITOR2
1607 | Peter Ecclesine | 232 | 1 | A | 3213 | 28 | E | N | 3213.28 | 28 | A |  | J |  |  |  | I think B22 IEEE 1609-0 has been updated | Update all Annex A references for current versions | REJECTED (EDITOR2: 2018-03-25 07:17:35Z) IEEE Std 1609.0-2013 is still the latest version of the approved IEEE Guide for WAVE architecture. IEEE P1609 Working Group is working on an approved guide but it is not completed yet. FYI the latest draft version is IEEE P1609/D10, January 2018. | EDITOR2 | Motion-EDITOR2-A | Ready for Motion | EDITOR2: 2018-04-22 18:22:03Z - status set to: Ready for Motion |  |  |  | 2018-05-01 05:33 | EDITOR2
1617 | Albert Petrick | 232 | 1 | 11..8.8.2 | 2070 | 27 | E | N | 2070.27 | 27 | 11..8.8.2 |  | V |  |  |  | Editorial -- inconsistency in the spelling of non-zero | Change "non-zero" to 'nonzero" | REVISED (EDITOR2: 2018-03-25 04:34:13Z) - Replace "non-zero" with "nonzero" in 2078.27, not 2070.27. | EDITOR2 | Motion-EDITOR2-A | Ready for Motion | EDITOR2: 2018-04-22 18:22:05Z - status set to: Ready for Motion |  |  |  | 2018-05-01 05:33 | EDITOR2
1513 | Mark RISON | 232 | 1 | 10.2.6 | 1571 | 25 | E | Y | 1571.25 | 25 | 10.2.6 |  | A |  |  |  | " the originator may send fragmented nonaggregated MSDU with Normal Ack policy under block ack agreement. " -- broken grammar | Change the cited text at the referenced location to " the originator may fragment an MSDU sent under the block ack agreement, with the Ack Policy of the corresponding MPDUs set to Normal Ack. " | ACCEPTED (EDITOR2: 2018-03-25 07:39:19Z) | EDITOR2 | Motion-EDITOR2-A | Ready for Motion | EDITOR2: 2018-04-22 18:21:31Z - status set to: Ready for Motion |  |  |  | 2018-05-01 05:33 | EDITOR2
1254 | Kazuyuki Sakoda | 232 | 1 | 20.3.2 | 2849 | 26 | E | N | 2849.26 | 26 | 20.3.2 |  | V |  |  |  | "The transmit mask shall be measured on data packets..." should read "The transmit mask shall be measured on Data frames...". | As in comment | EDITOR2: 2018-04-16 21:31:17Z - REVISED (EDITOR2: 2018-04-06 14:40:26Z) Replace "The transmit mask shall be measured on data packets" with "The transmit mask shall be measured on PPDUs". | EDITOR2 | Motion-EDITOR2-A | Ready for Motion | EDITOR2: 2018-04-22 18:18:48Z - status set to: Ready for Motion EDITOR2: 2018-04-16 21:31:28Z - The proposed resolution is updated based on input from Mark Rison and Assaf. |  |  |  | 2018-05-01 05:33 | EDITOR2
1224 | Guido Hiertz | 232 | 1 | K.4.2.2 | 4143 | 61 | E | Y | 4143.6099 | 61 | K.4.2.2 |  | A |  |  |  | Replace start with multiplaction sign. | Replace star in "7*188 MPEG2-TS" with multiplication sign. | ACCEPTED (EDITOR2: 2018-03-25 03:56:41Z) | EDITOR2 | Motion-EDITOR2-A | Ready for Motion | EDITOR2: 2018-04-22 18:18:10Z - status set to: Ready for Motion |  |  |  | 2018-05-01 05:32 | EDITOR2
1225 | Guido Hiertz | 232 | 1 | K.4.2.2 | 4144 | 27 | E | Y | 4144.27 | 27 | K.4.2.2 |  | A |  |  |  | Replace start with multiplaction sign. | Replace star in "7*188 MPEG2-TS" with multiplication sign. | ACCEPTED (EDITOR2: 2018-03-25 03:56:56Z) | EDITOR2 | Motion-EDITOR2-A | Ready for Motion | EDITOR2: 2018-04-22 18:18:12Z - status set to: Ready for Motion |  |  |  | 2018-05-01 05:32 | EDITOR2
1227 | Guido Hiertz | 232 | 1 | 10.48.2 | 1907 | 41 | E | Y | 1907.41 | 41 | 10.48.2 |  | A |  |  |  | Replace start with multiplaction sign. | In "N * (PIFS + NDPTxTime)" replace star with multiplication sign. | ACCEPTED (EDITOR2: 2018-03-25 03:57:33Z) | EDITOR2 | Motion-EDITOR2-A | Ready for Motion | EDITOR2: 2018-04-22 18:18:15Z - status set to: Ready for Motion |  |  |  | 2018-05-01 05:32 | EDITOR2
1230 | Guido Hiertz | 232 | 1 | 11.24.1.2 | 2221 | 33 | E | Y | 2221.3301 | 33 | 11.24.1.2 |  | V |  |  |  | Too many brackets and repitition | Replace "Reserved (used by (used by the Wi-Fi Alliance a))" with "Reserved (used by Wi-Fi Alliance a)" | REVISED (EDITOR2: 2018-05-02 05:29:47Z) - Replace "Reserved (used by (used by the Wi-Fi Alliance a))" with "Reserved (used by the Wi-Fi Alliance a)" | EDITOR2 | Motion-EDITOR2-A | Ready for Motion | EDITOR2: 2018-05-02 05:29:55Z - status set to: Ready for Motion. The resolution is updated based on Mark Rison's input. |  |  |  | 2018-05-02 05:30 | EDITOR2
1231 | Guido Hiertz | 232 | 1 | K.4.2.2 | 4143 | 61 | E | Y | 4143.6099 | 61 | K.4.2.2 |  | A |  |  |  | Non-breaking space missing between number and unit | Replace "1316B" with "1316 B" | ACCEPTED (EDITOR2: 2018-03-25 03:58:39Z) Note to Editor/Editor2: Please make sure that there is a non-breaking space between 1316 and B. | EDITOR2 | Motion-EDITOR2-A | Ready for Motion | EDITOR2: 2018-05-02 05:36:57Z - Add a comment to editor/editor2 based on Mark Rison's comments. EDITOR2: 2018-04-22 18:18:21Z - status set to: Ready for Motion |  |  |  | 2018-05-02 05:37 | EDITOR2
1232 | Guido Hiertz | 232 | 1 | K.4.2.2 | 4144 | 27 | E | Y | 4144.27 | 27 | K.4.2.2 |  | A |  |  |  | Non-breaking space missing between number and unit | Replace "1316B" with "1316 B" | ACCEPTED (EDITOR2: 2018-05-02 05:36:22Z) - Note to Editor/Editor2: Please make sure that there is a non-breaking space between 1316 and B. | EDITOR2 | Motion-EDITOR2-A | Ready for Motion | EDITOR2: 2018-05-02 05:36:30Z - Add a note to editor/editor2 based on Mark Rison's comments. EDITOR2: 2018-04-22 18:18:23Z - status set to: Ready for Motion |  |  |  | 2018-05-02 05:37 | EDITOR2
1242 | Stephen McCann | 232 | 1 | 11.42.8 | 2295 | 16 | E | N | 2295.1599 | 16 | 11.42.8 |  | V |  |  |  | There is a duplicate sentence in the cited clause | The sentence "A Reduced Neighbor Report element contains information on neighbor APs" is duplicated within the paragraph. One of them should be removed. | REVISED (EDITOR2: 2018-03-25 03:59:53Z) Remove the first appearance of "A Reduced Neighbor Report element contains information on neighbor APs". | EDITOR2 | Motion-EDITOR2-A | Ready for Motion | EDITOR2: 2018-04-22 18:18:32Z - status set to: Ready for Motion |  |  |  | 2018-05-01 05:32 | EDITOR2
1251 | Kazuyuki Sakoda | 232 | 1 | 20.7 | 2882 | 2 | E | N | 2882.02 | 2 | 20.7 |  | A |  |  |  | Figure 20-17 (Typical Tx state machine) is not clear and difficult to read. | Replace Figure 20-17 with clear resolution figure. | ACCEPTED (EDITOR2: 2018-03-25 04:02:27Z) Note to EDITOR/EDITOR2: replace the PNG format with EMF format. | EDITOR2 | Motion-EDITOR2-A | Ready for Motion | EDITOR2: 2018-04-22 18:18:35Z - status set to: Ready for Motion |  |  |  | 2018-05-01 05:32 | EDITOR2
1383 | Mark RISON | 232 | 1 | 11.10.4 | 2080 | 57 | E | Y | 2080.5701 | 57 | 11.10.4 |  | A |  |  |  | Subclause titles should all be leading-caps (excluding common words) or should all be only first-word-cap. The latter seems to dominate | Change "Measurement Duration" to "Measurement duration" as the title of Subclause 11.10.4 | ACCEPTED (EDITOR2: 2018-03-25 04:15:16Z) | EDITOR2 | Motion-EDITOR2-A | Ready for Motion | EDITOR2: 2018-04-22 18:21:12Z - status set to: Ready for Motion |  |  |  | 2018-05-01 05:33 | EDITOR2
1253 | Kazuyuki Sakoda | 232 | 1 | 20.3.5.1 | 2853 | 11 | E | N | 2853.1101 | 11 | 20.3.5.1 |  | V |  |  |  | The title of Figure 20-3 reads "Packet structure". Is packet the appropriate term here? I though we should use PPDU in 802.11 standard language. | Replace "Packet structure" with "PPDU structure" (or PHY frame structure). | EDITOR2: 2018-04-06 14:13:49Z At 2853.11, replace "Packet structure" with "PPDU structure". At 2884.61, replace "BRP Packet structure" with "BRP PPDU structure". At 2886.24, replace "BRP Packet structure" with "BRP PPDU structure". Note to commenter: An OFDM/SC packet is essentially an OFDM/SC PPDU. | EDITOR2 | Motion-EDITOR2-A | Ready for Motion | EDITOR2: 2018-04-22 18:18:44Z - status set to: Ready for Motion EDITOR2: 2018-04-06 14:13:58Z The proposed resolution is updated based on Mark Rison's input. |  |  |  | 2018-05-01 05:32 | EDITOR2
1618 | Albert Petrick | 232 | 1 | 11.8.8.2 | 2070 | 48 | E | N | 2070.48 | 48 | 11.8.8.2 |  | A |  |  |  | Editorial -- inconsistency in the spelling of non-zero | Change "non-zero" to 'nonzero" | ACCEPTED (EDITOR2: 2018-03-25 04:33:13Z) | EDITOR2 | Motion-EDITOR2-A | Ready for Motion | EDITOR2: 2018-04-22 18:22:09Z - status set to: Ready for Motion |  |  |  | 2018-05-01 05:33 | EDITOR2
1255 | Kazuyuki Sakoda | 232 | 1 | 20.3.6.3 | 2855 | 10 | E | N | 2855.1001 | 10 | 20.3.6.3 |  | V |  |  |  | The title of Figure 20-5 reads "Channel Estimation field for SC packets". Is packet the appropriate term here? I though we should use PPDU in 802.11 standard language. | Replace "packet" with "PPDU" (or PHY frame). | EDITOR2: 2018-04-06 14:16:11Z - Replace "packet" with "PPDU". | EDITOR2 | Motion-EDITOR2-A | Ready for Motion | EDITOR2: 2018-04-22 18:20:32Z - status set to: Ready for Motion EDITOR2: 2018-04-06 14:16:24Z The proposed resolution is updated based on Mark Rison's input. |  |  |  | 2018-05-01 05:33 | EDITOR2
1269 | Jouni Malinen | 232 | 1 | 12.4.3 | 2319 | 62 | E | Y | 2319.6201 | 62 | 12.4.3 |  | V |  |  |  | SAE description has a typo in a MIB variable name for the password table. | Replace "dot11RSNConfigPasswordValueTable" with "dot11RSNAConfigPasswordValueTable" (i.e., "RSN" to "RSNA") on page 2319 lines 62 and 63; and on page 2320 lines 2. | REVISED (EDITOR2: 2018-05-02 05:38:06Z) - Replace "dot11RSNConfigPasswordValueTable" with "dot11RSNAConfigPasswordValueTable" (i.e., "RSN" to "RSNA") on page 2319 lines 62 and 63; and on page 2320 lines 2; replace "dot11RSNConfigDLCGroup" with "dot11RSNAConfigDLCGroup" at 2471.18. | EDITOR2 | Motion-EDITOR2-A | Ready for Motion | EDITOR2: 2018-04-22 18:20:40Z - status set to: Ready for Motion |  |  |  | 2018-05-02 05:39 | EDITOR2
1270 | Jouni Malinen | 232 | 1 | 10.42.1 | 1881 | 6 | E | Y | 1881.0601 | 6 | 10.42.1 |  | A |  |  |  | Typo in an MLME primitive name. | Replace "MLMESTART.request" with "MLME-START.request". | ACCEPTED (EDITOR2: 2018-03-25 04:08:47Z) | EDITOR2 | Motion-EDITOR2-A | Ready for Motion | EDITOR2: 2018-04-22 18:20:43Z - status set to: Ready for Motion |  |  |  | 2018-05-01 05:33 | EDITOR2
1275 | Jouni Malinen | 232 | 1 | 12.5.4.1 | 2363 | 10 | E | Y | 2363.1001 | 10 | 12.5.4.1 |  | A |  |  |  | Typo in a BIP cipher name. | Replace "BIP-GCMP-128" with "BIP-GMAC-128" (twice) and "BIP-GCMP-256" with "BIP-GMAC-256" (twice) on page 2363 lines 10-11. | ACCEPTED (EDITOR2: 2018-03-25 08:45:08Z) | EDITOR2 | Motion-EDITOR2-A | Ready for Motion | EDITOR2: 2018-04-22 18:20:45Z - status set to: Ready for Motion |  |  |  | 2018-05-01 05:33 | EDITOR2
1303 | Carl Kain | 232 | 1 | 10.2.3.1 | 1565 | 46 | E | N | 1565.46 | 46 | 10.2.3.1 |  | V |  |  |  | Lines 46-47; The HCF combines functions from the DCF (#65)with some enhanced, QoS-specific mechanisms and frame subtypes to allow a uniform set of frame exchange sequences to be used for QoS data transfers during(#65). During what? | Looks like an error. Please finish the sentence. used for during...... | REVISED (EDITOR2: 2018-03-25 04:11:26Z) Delete "during". As per the instruction in 17/1519r4 (https://mentor.ieee.org/802.11/dcn/17/11-17-1519-04-000m-resolution-cid-65-remove-pcf.docx), the sentence "QoS-specific mechanisms and frame subtypes to allow a uniform set of frame exchange sequences to be used for QoS data transfers during both the CP and CFP" is replaced by "QoS-specific mechanisms and frame subtypes to allow a uniform set of frame exchange sequences to be used for QoS data transfers" | EDITOR2 | Motion-EDITOR2-A | Ready for Motion | EDITOR2: 2018-04-22 18:20:48Z - status set to: Ready for Motion |  |  |  | 2018-05-01 05:33 | EDITOR2
1326 | Mark RISON | 232 | 1 | 10.23.5.4 | 1698 | 49 | E | Y | 1698.49 | 49 | 10.23.5.4 |  | A |  |  |  | "AP may designate a RAW for trigger frames" -- missing article | Prepend "An" to the cited text | ACCEPTED (EDITOR2: 2018-03-25 04:13:07Z) | EDITOR2 | Motion-EDITOR2-A | Ready for Motion | EDITOR2: 2018-04-22 18:20:53Z - status set to: Ready for Motion |  |  |  | 2018-05-01 05:33 | EDITOR2
1327 | Mark RISON | 232 | 1 | 17.3.5.5 | 2695 | 40 | E | Y | 2695.3999 | 40 | 17.3.5.5 |  | A |  |  |  | "The 127-bit sequence generated repeatedly by the scrambler shall be (leftmost used first), 00001110 11110010 11001001 00000010 00100110 00101110 10110110 00001100 11010100 11100111 10110100 00101010 11111010 01010001 10111000 1111111, when the all 1s initial state is used." -- this follows from the definition of the scrambler and hence is duplication | Change the cited text to "NOTE---The 127-bit sequence generated repeatedly by the scrambler is (leftmost used first), 00001110 11110010 11001001 00000010 00100110 00101110 10110110 00001100 11010100 11100111 10110100 00101010 11111010 01010001 10111000 1111111, when the all 1s initial state is used." | ACCEPTED (EDITOR2: 2018-03-25 08:58:41Z) | EDITOR2 | Motion-EDITOR2-A | Ready for Motion | EDITOR2: 2018-04-22 18:20:55Z - status set to: Ready for Motion |  |  |  | 2018-05-01 05:33 | EDITOR2
1348 | Mark RISON | 232 | 1 | 20.3.4 | 2852 | 1 | E | Y | 2852.01 | 1 | 20.3.4 |  | V |  |  |  | In Table 20-4 there are still "T_STF-CP" and "T_CE-CP" and "F_CCP" and "T_CCP". I think the CPs stand for "Control PHY", which was changed to "Control Mode" in TGmc | Change "CP" to "CM" throughout Table 20-4 | REVISED (EDITOR2: 2018-03-25 09:05:22Z) 2852.21: replace "F_CCP" with "F_CCM". 2852.23: replace "T_CCP" with "T_CCM". 2852.23: replace "F_CCP" with "F_CCM". 2852.25: replace "T_{STF-CP}" with "T_{STF-CM}". 2852.27: replace "T_{CE-CP}" with "T_{CE-CM}". 2891.13: replace "T_{STF-CP}" with "T_{STF-CM}". 2891.13: replace "T_{CE-CP}" with "T_{CE-CM}". | EDITOR2 | Motion-EDITOR2-A | Ready for Motion | EDITOR2: 2018-04-22 18:20:58Z - status set to: Ready for Motion |  |  |  | 2018-05-01 05:33 | EDITOR2
1252 | Kazuyuki Sakoda | 232 | 1 | 20.8 | 2885 | 6 | E | N | 2885.0601 | 6 | 20.8 |  | A |  |  |  | Figure 20-19 (Typical Rx state machine) is not clear and difficult to read. | Replace Figure 20-19 with clear resolution figure. | ACCEPTED (EDITOR2: 2018-03-25 04:03:22Z) Note to EDITOR/EDITOR2: replace the PNG format with EMF format. | EDITOR2 | Motion-EDITOR2-A | Ready for Motion | EDITOR2: 2018-04-22 18:18:38Z - status set to: Ready for Motion |  |  |  | 2018-05-01 05:32 | EDITOR2

## Motion-EDITOR2-B
CID | Commenter | LB | Draft | Clause Number(C) | Page(C) | Line(C) | Type of Comment | Part of No Vote | Page | Line | Clause | Duplicate of CID | Resn Status | Assignee | Submission | Motion Number | Comment | Proposed Change | Resolution | Owning Ad-hoc | Comment Group | Ad-hoc Status | Ad-hoc Notes | Edit Status | Edit Notes | Edited in Draft | Last Updated | Last Updated By
1208 | Guido Hiertz | 232 | 1 | 18.4.7.5 | 2733 | 18 | E | N | 2733.1799 | 18 | 18.4.7.5 |  | J |  |  |  | Clause 3.4.8 of IEEE Std SI 10 explains "Avoid, however, the abbreviations ppm for parts per million and ppb for parts per billion." | Replace ppm with 10^-6. | REJECTED (EDITOR2: 2018-04-12 19:47:29Z) There are many elements of convention that are not addressed in the IEEE-SA Style guide and IEEE Std SI 10 where we benefit from consistency in IEEE 802.11. There are also elements of style in IEEE 802.11 that fail to comply with the IEEE-SA Style guide. The fact that IEEE 802.11 amendments have been through IEEE-SA publication editing and approved multiple times shows that strict consistency to the IEEE-SA Style Guide and IEEE Std SI 10 is not a requirement of the IEEE-SA standards development process. | EDITOR2 | Motion-EDITOR2-B | Ready for Motion | EDITOR2: 2018-04-14 21:56:53Z - status set to: Ready for Motion |  |  |  | 2018-05-01 05:31 | EDITOR2
1197 | Guido Hiertz | 232 | 1 | 11.37 | 2271 | 34 | E | N | 2271.3401 | 34 | 11.37 |  | J |  |  |  | Clause 3.4.8 of IEEE Std SI 10 explains "Avoid, however, the abbreviations ppm for parts per million and ppb for parts per billion." | Replace ppm with 10^-6. | REJECTED (EDITOR2: 2018-04-12 19:46:42Z) There are many elements of convention that are not addressed in the IEEE-SA Style guide and IEEE Std SI 10 where we benefit from consistency in IEEE 802.11. There are also elements of style in IEEE 802.11 that fail to comply with the IEEE-SA Style guide. The fact that IEEE 802.11 amendments have been through IEEE-SA publication editing and approved multiple times shows that strict consistency to the IEEE-SA Style Guide and IEEE Std SI 10 is not a requirement of the IEEE-SA standards development process. | EDITOR2 | Motion-EDITOR2-B | Ready for Motion | EDITOR2: 2018-04-14 21:55:30Z - status set to: Ready for Motion |  |  |  | 2018-05-01 05:31 | EDITOR2
1198 | Guido Hiertz | 232 | 1 | 15.4.5.6 | 2642 | 49 | E | N | 2642.49 | 49 | 15.4.5.6 |  | J |  |  |  | Clause 3.4.8 of IEEE Std SI 10 explains "Avoid, however, the abbreviations ppm for parts per million and ppb for parts per billion." | Replace ppm with 10^-6. | REJECTED (EDITOR2: 2018-04-12 19:46:46Z) There are many elements of convention that are not addressed in the IEEE-SA Style guide and IEEE Std SI 10 where we benefit from consistency in IEEE 802.11. There are also elements of style in IEEE 802.11 that fail to comply with the IEEE-SA Style guide. The fact that IEEE 802.11 amendments have been through IEEE-SA publication editing and approved multiple times shows that strict consistency to the IEEE-SA Style Guide and IEEE Std SI 10 is not a requirement of the IEEE-SA standards development process. | EDITOR2 | Motion-EDITOR2-B | Ready for Motion | EDITOR2: 2018-04-14 21:55:34Z - status set to: Ready for Motion |  |  |  | 2018-05-01 05:31 | EDITOR2
1199 | Guido Hiertz | 232 | 1 | 15.4.5.7 | 2642 | 53 | E | N | 2642.53 | 53 | 15.4.5.7 |  | J |  |  |  | Clause 3.4.8 of IEEE Std SI 10 explains "Avoid, however, the abbreviations ppm for parts per million and ppb for parts per billion." | Replace ppm with 10^-6. | REJECTED (EDITOR2: 2018-04-12 19:46:50Z) There are many elements of convention that are not addressed in the IEEE-SA Style guide and IEEE Std SI 10 where we benefit from consistency in IEEE 802.11. There are also elements of style in IEEE 802.11 that fail to comply with the IEEE-SA Style guide. The fact that IEEE 802.11 amendments have been through IEEE-SA publication editing and approved multiple times shows that strict consistency to the IEEE-SA Style Guide and IEEE Std SI 10 is not a requirement of the IEEE-SA standards development process. | EDITOR2 | Motion-EDITOR2-B | Ready for Motion | EDITOR2: 2018-04-14 21:55:39Z - status set to: Ready for Motion |  |  |  | 2018-05-01 05:31 | EDITOR2
1200 | Guido Hiertz | 232 | 1 | 16.3.7.5 | 2672 | 37 | E | N | 2672.3701 | 37 | 16.3.7.5 |  | J |  |  |  | Clause 3.4.8 of IEEE Std SI 10 explains "Avoid, however, the abbreviations ppm for parts per million and ppb for parts per billion." | Replace ppm with 10^-6. | REJECTED (EDITOR2: 2018-04-12 19:46:54Z) There are many elements of convention that are not addressed in the IEEE-SA Style guide and IEEE Std SI 10 where we benefit from consistency in IEEE 802.11. There are also elements of style in IEEE 802.11 that fail to comply with the IEEE-SA Style guide. The fact that IEEE 802.11 amendments have been through IEEE-SA publication editing and approved multiple times shows that strict consistency to the IEEE-SA Style Guide and IEEE Std SI 10 is not a requirement of the IEEE-SA standards development process. | EDITOR2 | Motion-EDITOR2-B | Ready for Motion | EDITOR2: 2018-04-14 21:55:46Z - status set to: Ready for Motion |  |  |  | 2018-05-01 05:31 | EDITOR2
1201 | Guido Hiertz | 232 | 1 | 16.3.7.6 | 2672 | 41 | E | N | 2672.4099 | 41 | 16.3.7.6 |  | J |  |  |  | Clause 3.4.8 of IEEE Std SI 10 explains "Avoid, however, the abbreviations ppm for parts per million and ppb for parts per billion." | Replace ppm with 10^-6. | REJECTED (EDITOR2: 2018-04-12 19:46:59Z) There are many elements of convention that are not addressed in the IEEE-SA Style guide and IEEE Std SI 10 where we benefit from consistency in IEEE 802.11. There are also elements of style in IEEE 802.11 that fail to comply with the IEEE-SA Style guide. The fact that IEEE 802.11 amendments have been through IEEE-SA publication editing and approved multiple times shows that strict consistency to the IEEE-SA Style Guide and IEEE Std SI 10 is not a requirement of the IEEE-SA standards development process. | EDITOR2 | Motion-EDITOR2-B | Ready for Motion | EDITOR2: 2018-04-14 21:55:54Z - status set to: Ready for Motion |  |  |  | 2018-05-01 05:31 | EDITOR2
1202 | Guido Hiertz | 232 | 1 | 17.3.9.6 | 2710 | 38 | E | N | 2710.3799 | 38 | 17.3.9.6 |  | J |  |  |  | Clause 3.4.8 of IEEE Std SI 10 explains "Avoid, however, the abbreviations ppm for parts per million and ppb for parts per billion." | Replace ppm with 10^-6. | REJECTED (EDITOR2: 2018-04-12 19:47:04Z) There are many elements of convention that are not addressed in the IEEE-SA Style guide and IEEE Std SI 10 where we benefit from consistency in IEEE 802.11. There are also elements of style in IEEE 802.11 that fail to comply with the IEEE-SA Style guide. The fact that IEEE 802.11 amendments have been through IEEE-SA publication editing and approved multiple times shows that strict consistency to the IEEE-SA Style Guide and IEEE Std SI 10 is not a requirement of the IEEE-SA standards development process. | EDITOR2 | Motion-EDITOR2-B | Ready for Motion | EDITOR2: 2018-04-14 21:55:59Z - status set to: Ready for Motion |  |  |  | 2018-05-01 05:31 | EDITOR2
1203 | Guido Hiertz | 232 | 1 | 17.3.9.6 | 2710 | 45 | E | N | 2710.45 | 45 | 17.3.9.6 |  | J |  |  |  | Clause 3.4.8 of IEEE Std SI 10 explains "Avoid, however, the abbreviations ppm for parts per million and ppb for parts per billion." | Replace ppm with 10^-6. | REJECTED (EDITOR2: 2018-04-12 19:47:09Z) There are many elements of convention that are not addressed in the IEEE-SA Style guide and IEEE Std SI 10 where we benefit from consistency in IEEE 802.11. There are also elements of style in IEEE 802.11 that fail to comply with the IEEE-SA Style guide. The fact that IEEE 802.11 amendments have been through IEEE-SA publication editing and approved multiple times shows that strict consistency to the IEEE-SA Style Guide and IEEE Std SI 10 is not a requirement of the IEEE-SA standards development process. | EDITOR2 | Motion-EDITOR2-B | Ready for Motion | EDITOR2: 2018-04-14 21:56:13Z - status set to: Ready for Motion |  |  |  | 2018-05-01 05:31 | EDITOR2
1204 | Guido Hiertz | 232 | 1 | 17.3.9.6 | 2710 | 47 | E | N | 2710.47 | 47 | 17.3.9.6 |  | J |  |  |  | Clause 3.4.8 of IEEE Std SI 10 explains "Avoid, however, the abbreviations ppm for parts per million and ppb for parts per billion." | Replace ppm with 10^-6. | REJECTED (EDITOR2: 2018-04-12 19:47:13Z) There are many elements of convention that are not addressed in the IEEE-SA Style guide and IEEE Std SI 10 where we benefit from consistency in IEEE 802.11. There are also elements of style in IEEE 802.11 that fail to comply with the IEEE-SA Style guide. The fact that IEEE 802.11 amendments have been through IEEE-SA publication editing and approved multiple times shows that strict consistency to the IEEE-SA Style Guide and IEEE Std SI 10 is not a requirement of the IEEE-SA standards development process. | EDITOR2 | Motion-EDITOR2-B | Ready for Motion | EDITOR2: 2018-04-14 21:56:20Z - status set to: Ready for Motion |  |  |  | 2018-05-01 05:31 | EDITOR2
1205 | Guido Hiertz | 232 | 1 | 17.3.9.6 | 2710 | 40 | E | N | 2710.3999 | 40 | 17.3.9.6 |  | J |  |  |  | Clause 3.4.8 of IEEE Std SI 10 explains "Avoid, however, the abbreviations ppm for parts per million and ppb for parts per billion." | Replace ppm with 10^-6. | REJECTED (EDITOR2: 2018-04-12 19:47:16Z) There are many elements of convention that are not addressed in the IEEE-SA Style guide and IEEE Std SI 10 where we benefit from consistency in IEEE 802.11. There are also elements of style in IEEE 802.11 that fail to comply with the IEEE-SA Style guide. The fact that IEEE 802.11 amendments have been through IEEE-SA publication editing and approved multiple times shows that strict consistency to the IEEE-SA Style Guide and IEEE Std SI 10 is not a requirement of the IEEE-SA standards development process. | EDITOR2 | Motion-EDITOR2-B | Ready for Motion | EDITOR2: 2018-04-14 21:56:30Z - status set to: Ready for Motion |  |  |  | 2018-05-01 05:31 | EDITOR2
1196 | Guido Hiertz | 232 | 1 | 11.1.3.9 | 1944 | 54 | E | N | 1944.54 | 54 | 11.1.3.9 |  | J |  |  |  | Clause 3.4.8 of IEEE Std SI 10 explains "Avoid, however, the abbreviations ppm for parts per million and ppb for parts per billion." | Replace ppm with 10^-6. | REJECTED (EDITOR2: 2018-04-12 19:46:31Z) There are many elements of convention that are not addressed in the IEEE-SA Style guide and IEEE Std SI 10 where we benefit from consistency in IEEE 802.11. There are also elements of style in IEEE 802.11 that fail to comply with the IEEE-SA Style guide. The fact that IEEE 802.11 amendments have been through IEEE-SA publication editing and approved multiple times shows that strict consistency to the IEEE-SA Style Guide and IEEE Std SI 10 is not a requirement of the IEEE-SA standards development process. | EDITOR2 | Motion-EDITOR2-B | Ready for Motion | EDITOR2: 2018-04-14 21:55:23Z - status set to: Ready for Motion |  |  |  | 2018-05-01 05:31 | EDITOR2
1207 | Guido Hiertz | 232 | 1 | 18.4.7.4 | 2733 | 12 | E | N | 2733.1201 | 12 | 18.4.7.4 |  | J |  |  |  | Clause 3.4.8 of IEEE Std SI 10 explains "Avoid, however, the abbreviations ppm for parts per million and ppb for parts per billion." | Replace ppm with 10^-6. | REJECTED (EDITOR2: 2018-04-12 19:47:25Z) There are many elements of convention that are not addressed in the IEEE-SA Style guide and IEEE Std SI 10 where we benefit from consistency in IEEE 802.11. There are also elements of style in IEEE 802.11 that fail to comply with the IEEE-SA Style guide. The fact that IEEE 802.11 amendments have been through IEEE-SA publication editing and approved multiple times shows that strict consistency to the IEEE-SA Style Guide and IEEE Std SI 10 is not a requirement of the IEEE-SA standards development process. | EDITOR2 | Motion-EDITOR2-B | Ready for Motion | EDITOR2: 2018-04-25 19:36:08Z - status set to: Ready for Motion |  |  |  | 2018-05-01 05:31 | EDITOR2
1219 | Guido Hiertz | 232 | 1 | B.4.9 | 3306 | 6 | E | N | 3306.0601 | 6 | B.4.9 |  | J |  |  |  | Clause 3.4.8 of IEEE Std SI 10 explains "Avoid, however, the abbreviations ppm for parts per million and ppb for parts per billion." | Replace ppm with 10^-6. | REJECTED (EDITOR2: 2018-04-12 19:48:20Z) There are many elements of convention that are not addressed in the IEEE-SA Style guide and IEEE Std SI 10 where we benefit from consistency in IEEE 802.11. There are also elements of style in IEEE 802.11 that fail to comply with the IEEE-SA Style guide. The fact that IEEE 802.11 amendments have been through IEEE-SA publication editing and approved multiple times shows that strict consistency to the IEEE-SA Style Guide and IEEE Std SI 10 is not a requirement of the IEEE-SA standards development process. | EDITOR2 | Motion-EDITOR2-B | Ready for Motion | EDITOR2: 2018-04-14 21:58:06Z - status set to: Ready for Motion |  |  |  | 2018-05-01 05:32 | EDITOR2
1209 | Guido Hiertz | 232 | 1 | 18.4.7.5 | 2733 | 21 | E | N | 2733.21 | 21 | 18.4.7.5 |  | J |  |  |  | Clause 3.4.8 of IEEE Std SI 10 explains "Avoid, however, the abbreviations ppm for parts per million and ppb for parts per billion." | Replace ppm with 10^-6. | REJECTED (EDITOR2: 2018-04-12 19:47:33Z) There are many elements of convention that are not addressed in the IEEE-SA Style guide and IEEE Std SI 10 where we benefit from consistency in IEEE 802.11. There are also elements of style in IEEE 802.11 that fail to comply with the IEEE-SA Style guide. The fact that IEEE 802.11 amendments have been through IEEE-SA publication editing and approved multiple times shows that strict consistency to the IEEE-SA Style Guide and IEEE Std SI 10 is not a requirement of the IEEE-SA standards development process. | EDITOR2 | Motion-EDITOR2-B | Ready for Motion | EDITOR2: 2018-04-14 21:56:58Z - status set to: Ready for Motion |  |  |  | 2018-05-01 05:31 | EDITOR2
1210 | Guido Hiertz | 232 | 1 | 19.3.18.4 | 2814 | 33 | E | N | 2814.3301 | 33 | 19.3.18.4 |  | J |  |  |  | Clause 3.4.8 of IEEE Std SI 10 explains "Avoid, however, the abbreviations ppm for parts per million and ppb for parts per billion." | Replace ppm with 10^-6. | REJECTED (EDITOR2: 2018-04-12 19:47:37Z) There are many elements of convention that are not addressed in the IEEE-SA Style guide and IEEE Std SI 10 where we benefit from consistency in IEEE 802.11. There are also elements of style in IEEE 802.11 that fail to comply with the IEEE-SA Style guide. The fact that IEEE 802.11 amendments have been through IEEE-SA publication editing and approved multiple times shows that strict consistency to the IEEE-SA Style Guide and IEEE Std SI 10 is not a requirement of the IEEE-SA standards development process. | EDITOR2 | Motion-EDITOR2-B | Ready for Motion | EDITOR2: 2018-04-14 21:57:06Z - status set to: Ready for Motion |  |  |  | 2018-05-01 05:32 | EDITOR2
1211 | Guido Hiertz | 232 | 1 | 19.3.18.6 | 2815 | 18 | E | N | 2815.1799 | 18 | 19.3.18.6 |  | J |  |  |  | Clause 3.4.8 of IEEE Std SI 10 explains "Avoid, however, the abbreviations ppm for parts per million and ppb for parts per billion." | Replace ppm with 10^-6. | REJECTED (EDITOR2: 2018-04-12 19:47:44Z) There are many elements of convention that are not addressed in the IEEE-SA Style guide and IEEE Std SI 10 where we benefit from consistency in IEEE 802.11. There are also elements of style in IEEE 802.11 that fail to comply with the IEEE-SA Style guide. The fact that IEEE 802.11 amendments have been through IEEE-SA publication editing and approved multiple times shows that strict consistency to the IEEE-SA Style Guide and IEEE Std SI 10 is not a requirement of the IEEE-SA standards development process. | EDITOR2 | Motion-EDITOR2-B | Ready for Motion | EDITOR2: 2018-04-14 21:57:10Z - status set to: Ready for Motion |  |  |  | 2018-05-01 05:32 | EDITOR2
1212 | Guido Hiertz | 232 | 1 | 20.3.3.2.1 | 2849 | 60 | E | N | 2849.6001 | 60 | 20.3.3.2.1 |  | J |  |  |  | Clause 3.4.8 of IEEE Std SI 10 explains "Avoid, however, the abbreviations ppm for parts per million and ppb for parts per billion." | Replace ppm with 10^-6. | REJECTED (EDITOR2: 2018-04-12 19:47:48Z) There are many elements of convention that are not addressed in the IEEE-SA Style guide and IEEE Std SI 10 where we benefit from consistency in IEEE 802.11. There are also elements of style in IEEE 802.11 that fail to comply with the IEEE-SA Style guide. The fact that IEEE 802.11 amendments have been through IEEE-SA publication editing and approved multiple times shows that strict consistency to the IEEE-SA Style Guide and IEEE Std SI 10 is not a requirement of the IEEE-SA standards development process. | EDITOR2 | Motion-EDITOR2-B | Ready for Motion | EDITOR2: 2018-04-14 21:57:14Z - status set to: Ready for Motion |  |  |  | 2018-05-01 05:32 | EDITOR2
1213 | Guido Hiertz | 232 | 1 | 20.3.3.3 | 2850 | 9 | E | N | 2850.0901 | 9 | 20.3.3.3 |  | J |  |  |  | Clause 3.4.8 of IEEE Std SI 10 explains "Avoid, however, the abbreviations ppm for parts per million and ppb for parts per billion." | Replace ppm with 10^-6. | REJECTED (EDITOR2: 2018-04-12 19:47:52Z) There are many elements of convention that are not addressed in the IEEE-SA Style guide and IEEE Std SI 10 where we benefit from consistency in IEEE 802.11. There are also elements of style in IEEE 802.11 that fail to comply with the IEEE-SA Style guide. The fact that IEEE 802.11 amendments have been through IEEE-SA publication editing and approved multiple times shows that strict consistency to the IEEE-SA Style Guide and IEEE Std SI 10 is not a requirement of the IEEE-SA standards development process. | EDITOR2 | Motion-EDITOR2-B | Ready for Motion | EDITOR2: 2018-04-14 21:57:18Z - status set to: Ready for Motion |  |  |  | 2018-05-01 05:32 | EDITOR2
1214 | Guido Hiertz | 232 | 1 | 20.3.3.2.2 | 2850 | 3 | E | N | 2850.03 | 3 | 20.3.3.2.2 |  | J |  |  |  | Clause 3.4.8 of IEEE Std SI 10 explains "Avoid, however, the abbreviations ppm for parts per million and ppb for parts per billion." | Replace ppm with 10^-6. | REJECTED (EDITOR2: 2018-04-12 19:47:56Z) There are many elements of convention that are not addressed in the IEEE-SA Style guide and IEEE Std SI 10 where we benefit from consistency in IEEE 802.11. There are also elements of style in IEEE 802.11 that fail to comply with the IEEE-SA Style guide. The fact that IEEE 802.11 amendments have been through IEEE-SA publication editing and approved multiple times shows that strict consistency to the IEEE-SA Style Guide and IEEE Std SI 10 is not a requirement of the IEEE-SA standards development process. | EDITOR2 | Motion-EDITOR2-B | Ready for Motion | EDITOR2: 2018-04-14 21:57:38Z - status set to: Ready for Motion |  |  |  | 2018-05-01 05:32 | EDITOR2
1215 | Guido Hiertz | 232 | 1 | 21.3.17.3 | 2988 | 45 | E | N | 2988.45 | 45 | 21.3.17.3 |  | J |  |  |  | Clause 3.4.8 of IEEE Std SI 10 explains "Avoid, however, the abbreviations ppm for parts per million and ppb for parts per billion." | Replace ppm with 10^-6. | REJECTED (EDITOR2: 2018-04-12 19:48:00Z) There are many elements of convention that are not addressed in the IEEE-SA Style guide and IEEE Std SI 10 where we benefit from consistency in IEEE 802.11. There are also elements of style in IEEE 802.11 that fail to comply with the IEEE-SA Style guide. The fact that IEEE 802.11 amendments have been through IEEE-SA publication editing and approved multiple times shows that strict consistency to the IEEE-SA Style Guide and IEEE Std SI 10 is not a requirement of the IEEE-SA standards development process. | EDITOR2 | Motion-EDITOR2-B | Ready for Motion | EDITOR2: 2018-04-14 21:57:44Z - status set to: Ready for Motion |  |  |  | 2018-05-01 05:32 | EDITOR2
1216 | Guido Hiertz | 232 | 1 | 22.3.17.3 | 3065 | 53 | E | N | 3065.53 | 53 | 22.3.17.3 |  | J |  |  |  | Clause 3.4.8 of IEEE Std SI 10 explains "Avoid, however, the abbreviations ppm for parts per million and ppb for parts per billion." | Replace ppm with 10^-6. | REJECTED (EDITOR2: 2018-04-12 19:48:05Z) There are many elements of convention that are not addressed in the IEEE-SA Style guide and IEEE Std SI 10 where we benefit from consistency in IEEE 802.11. There are also elements of style in IEEE 802.11 that fail to comply with the IEEE-SA Style guide. The fact that IEEE 802.11 amendments have been through IEEE-SA publication editing and approved multiple times shows that strict consistency to the IEEE-SA Style Guide and IEEE Std SI 10 is not a requirement of the IEEE-SA standards development process. | EDITOR2 | Motion-EDITOR2-B | Ready for Motion | EDITOR2: 2018-04-14 21:57:48Z - status set to: Ready for Motion |  |  |  | 2018-05-01 05:32 | EDITOR2
1217 | Guido Hiertz | 232 | 1 | 22.3.17.3 | 3065 | 58 | E | N | 3065.5801 | 58 | 22.3.17.3 |  | J |  |  |  | Clause 3.4.8 of IEEE Std SI 10 explains "Avoid, however, the abbreviations ppm for parts per million and ppb for parts per billion." | Replace ppm with 10^-6. | REJECTED (EDITOR2: 2018-04-12 19:48:11Z) There are many elements of convention that are not addressed in the IEEE-SA Style guide and IEEE Std SI 10 where we benefit from consistency in IEEE 802.11. There are also elements of style in IEEE 802.11 that fail to comply with the IEEE-SA Style guide. The fact that IEEE 802.11 amendments have been through IEEE-SA publication editing and approved multiple times shows that strict consistency to the IEEE-SA Style Guide and IEEE Std SI 10 is not a requirement of the IEEE-SA standards development process. | EDITOR2 | Motion-EDITOR2-B | Ready for Motion | EDITOR2: 2018-04-14 21:57:57Z - status set to: Ready for Motion |  |  |  | 2018-05-01 05:32 | EDITOR2
1218 | Guido Hiertz | 232 | 1 | 23.3.16.3 | 3174 | 55 | E | N | 3174.55 | 55 | 23.3.16.3 |  | J |  |  |  | Clause 3.4.8 of IEEE Std SI 10 explains "Avoid, however, the abbreviations ppm for parts per million and ppb for parts per billion." | Replace ppm with 10^-6. | REJECTED (EDITOR2: 2018-04-12 19:48:15Z) There are many elements of convention that are not addressed in the IEEE-SA Style guide and IEEE Std SI 10 where we benefit from consistency in IEEE 802.11. There are also elements of style in IEEE 802.11 that fail to comply with the IEEE-SA Style guide. The fact that IEEE 802.11 amendments have been through IEEE-SA publication editing and approved multiple times shows that strict consistency to the IEEE-SA Style Guide and IEEE Std SI 10 is not a requirement of the IEEE-SA standards development process. | EDITOR2 | Motion-EDITOR2-B | Ready for Motion | EDITOR2: 2018-04-14 21:58:02Z - status set to: Ready for Motion |  |  |  | 2018-05-01 05:32 | EDITOR2
1206 | Guido Hiertz | 232 | 1 | 18.1.3 | 2726 | 19 | E | N | 2726.1899 | 19 | 18.1.3 |  | J |  |  |  | Clause 3.4.8 of IEEE Std SI 10 explains "Avoid, however, the abbreviations ppm for parts per million and ppb for parts per billion." | Replace ppm with 10^-6. | REJECTED (EDITOR2: 2018-04-12 19:47:20Z) There are many elements of convention that are not addressed in the IEEE-SA Style guide and IEEE Std SI 10 where we benefit from consistency in IEEE 802.11. There are also elements of style in IEEE 802.11 that fail to comply with the IEEE-SA Style guide. The fact that IEEE 802.11 amendments have been through IEEE-SA publication editing and approved multiple times shows that strict consistency to the IEEE-SA Style Guide and IEEE Std SI 10 is not a requirement of the IEEE-SA standards development process. | EDITOR2 | Motion-EDITOR2-B | Ready for Motion | EDITOR2: 2018-04-14 21:56:34Z - status set to: Ready for Motion |  |  |  | 2018-05-01 05:31 | EDITOR2

## Motion-EDITOR2-C
CID | Commenter | LB | Draft | Clause Number(C) | Page(C) | Line(C) | Type of Comment | Part of No Vote | Page | Line | Clause | Duplicate of CID | Resn Status | Assignee | Submission | Motion Number | Comment | Proposed Change | Resolution | Owning Ad-hoc | Comment Group | Ad-hoc Status | Ad-hoc Notes | Edit Status | Edit Notes | Edited in Draft | Last Updated | Last Updated By
1589 | Mark Hamilton | 232 | 1 | 21.3.8.3.3 | 2944 | 4 | E | N | 2944.04 | 4 | 21.3.8.3.3 |  | V |  |  |  | In table 21-12, why list the bits explicitly, and also number "Number of bits" column? | Delete the "Number of bits" column. Same thing in Tables 23-11, 23-13, 23-14, 23-18, 20-11, and 20-13. In 23-16, delete the parentheticals, throughout. | REVISED (EDITOR2: 2018-05-07 13:29:52Z) Delete the "Number of bits" column in Table 21-12, 23-11, 23-13, 23-14, and 23-18. For Table 20-11, replace the Number of bits column and the Starting bit column with Bit column. For Table 20-13, replace the Number of bits column and the Start bit column with Bit column. In 23-16, delete the parentheticals, throughout, and delete the row “Total # bits”. | EDITOR2 | Motion-EDITOR2-C | Ready for Motion | EDITOR2: 2018-05-07 13:29:59Z - status set to: Ready for Motion EDITOR2: 2018-04-22 18:22:00Z - status set to: Discuss |  |  |  | 2018-05-07 13:32 | EDITOR2
1113 | Robert Stacey | 232 | 1 | 10.35.6 | 1791 | 14 | E | N | 1791.14 | 14 | 10.35.6 |  | V |  |  |  | "The destination of [blah] is equal to the RA of the" is cumbersome. Also, for control frames we typically refer to the receiver and not the destination. Similarly, wrt to the next statement, we refer to transmitter and not the source. | Replace this and the following sentence with "The transmitter and intended receiver of the VHT NDP are identified by the TA and RA fields, respectively, of the immediately preceding VHT NDP Announcment frame." Make a similar change at P1791L47 | REVISED (EDITOR2: 2018-05-07 13:30:31Z) At 1791.14 to 1791.19, please replace the two paragraphs wit the following: The intended receiver of a VHT NDP is identified by the RA of the immediately preceding VHT NDP Announcement frame. The transmitter of a VHT NDP is identified by the TA of the immediately preceding VHT NDP Announcement frame. At 1791.47 to 1791.52, please replace the two paragraphs wit the following: The intended receiver of a S1G NDP is identified by the RA of the immediately preceding S1G NDP Announcement frame. The transmitter of a S1G NDP is identified by the TA of the immediately preceding S1G NDP Announcement frame. | EDITOR2 | Motion-EDITOR2-C | Ready for Motion | EDITOR2: 2018-05-07 13:30:55Z - status set to: Ready for Motion EDITOR2: 2018-05-07 07:32:40Z - status set to: Discuss |  |  |  | 2018-05-07 13:32 | EDITOR2
1111 | Robert Stacey | 232 | 1 | 10.35.7 | 1791 | 20 | E | N | 1791.2 | 20 | 10.35.7 |  | V |  |  |  | In the MAC, "frame" is a synonym for "MPDU". Also the name changes from "S1G NDP Sounding frame" at the beginning of the subclause to "S1G NDP" toward the end. | Change all use of "S1G NDP Sounding frame" and "S1G NDP" to "S1G NDP" (or "S1G NDP PPDU" or "S1G NDP Sounding PPDU", but at use it consistently throughout). | REVISED (EDITOR2: 2018-05-07 13:31:10Z) Replace “S1G NDP Sounding frame” with “S1G NDP” at 1791.20, 1791.23, and 1791.24. | EDITOR2 | Motion-EDITOR2-C | Ready for Motion | EDITOR2: 2018-05-07 13:31:14Z - status set to: Ready for Motion EDITOR2: 2018-05-07 07:42:04Z - status set to: Discuss |  |  |  | 2018-05-07 13:32 | EDITOR2

## Motion-EDITOR2-D
CID | Commenter | LB | Draft | Clause Number(C) | Page(C) | Line(C) | Type of Comment | Part of No Vote | Page | Line | Clause | Duplicate of CID | Resn Status | Assignee | Submission | Motion Number | Comment | Proposed Change | Resolution | Owning Ad-hoc | Comment Group | Ad-hoc Status | Ad-hoc Notes | Edit Status | Edit Notes | Edited in Draft | Last Updated | Last Updated By
1084 | Robert Stacey | 232 | 1 | 10.3.2.1 | 1574 | 37 | E | N | 1574.37 | 37 | 10.3.2.1 |  | V |  | 18/1367r1 |  | Let's leave this kind of language to the attorneys. | "A virual CS mechansim referred to as the NAV shall be provided by all MACs. An additional virtual CS mechanism referred to as response indication deferral (RID) shall be provided by S1G MACs" (the current wording does not require RID in S1G MACs; is it a requirement?) Update the subsequent paragraphs as appropriate. | REVISED (EDITOR2: 2018-08-11 20:44:18Z) Incorporate the changes in 11-18/1367r1 at https://mentor.ieee.org/802.11/dcn/18/11-18-1367-01-000m-revmd-lb232-editor2-ad-hoc-related-comment-resolutions.docx. Note to the commenter: RID is required for S1G MACs. | EDITOR2 | Motion-EDITOR2-D | Ready for Motion | EDITOR2: 2018-08-11 20:44:48Z - status set to: Ready for Motion |  |  |  | 2018-09-07 04:25 | EDITOR2
1072 | Robert Stacey | 232 | 1 | 10.45 | 1897 | 11 | E | N | 1897.11 | 11 | 10.45 |  | V |  | 18/1367r1 |  | Sync frame operation or synchronization frame operation but not synchronization (sync) frame operation. There is no need to have more than one term and sync frame operation is just as good as synchronization frame operation. Also, the term is not consistently used. At P1897L16 it is "sync frame transmission procedure". At P1897L32 and other places a new, possibly related, term ("sync frame transmission") is used. | Change to "sync frame transmission" throughout. | REVISED (EDITOR2: 2018-08-11 20:43:41Z) Incorporate the changes in 11-18/1367r1 at https://mentor.ieee.org/802.11/dcn/18/11-18-1367-01-000m-revmd-lb232-editor2-ad-hoc-related-comment-resolutions.docx. | EDITOR2 | Motion-EDITOR2-D | Ready for Motion | EDITOR2: 2018-08-11 20:42:30Z - status set to: Ready for Motion |  |  |  | 2018-09-07 04:25 | EDITOR2
1070 | Robert Stacey | 232 | 1 | 10.4 | 1617 | 21 | E | N | 1617.21 | 21 | 10.4 |  | V |  | 18/1367r1 |  | The 11ai title change here is misleading. MPDUs are not fragmented; MSDUs, MMPDUs and, in 11ax, A-MSDUs are fragmented. The 11ai motivation for the title change seems to be to differentate MSDU/MMPDU fragmentation from element fragmentation. Similar problem with the title of 10.5. | Revert to the original title or, alternatively, "MSDU and MMPDU fragmentation". (11ax can change to "MSDU, A-MSDU and MMPDU fragmentation) | REVISED (EDITOR2: 2018-08-11 20:41:09Z) Change the title of clause 10.4 to “MSDU and MMPDU fragmentation”. Change the title of clause 10.5 to “MSDU and MMPDU defragmentation”. | EDITOR2 | Motion-EDITOR2-D | Ready for Motion | EDITOR2: 2018-08-11 20:41:12Z - status set to: Ready for Motion |  |  |  | 2018-09-07 04:25 | EDITOR2
1038 | Alecsander Eitan | 232 | 1 | I.4 | 4060 | 44 | E | N | 4060.4399 | 44 | I.4 |  | V |  | 18/0334r2, 12/0751r1 |  | The DMGEncodingExamples.zip file embedded in the IEEE 802.11 Working Group document 11-12/0751r0 still includes OFDM vectors. | Open the zip, remove the OFDM related files and references and build a new zip. This zip to be placed in a new file, and place the link to the new file into REVmd. | REVISED (EDITOR2: 2018-08-11 20:40:51Z) The OFDM vectors are removed and the DMGEncodingExamples.zip file embedded in the IEEE 802.11 Working Group document is now updated as 11-12/0751r1 at https://mentor.ieee.org/802.11/dcn/12/11-12-0751-01-00ad-dmg-encoding-examples.docx. Note to editor: CID 1037 is similar, and the resolution to 1037 was approved in July 2018, Motion 49. | EDITOR2 | Motion-EDITOR2-D | Ready for Motion | EDITOR2: 2018-08-11 20:40:59Z - status set to: Ready for Motion EDITOR2: 2018-07-30 17:30:40Z - status set to: Discuss: Resolved as per the TG-approved motion M62. EDITOR2: 2018-04-22 18:15:27Z - status set to: Discuss |  |  |  | 2018-09-07 04:25 | EDITOR2

## Comments
CID | Commenter | LB | Draft | Clause Number(C) | Page(C) | Line(C) | Type of Comment | Part of No Vote | Page | Line | Clause | Duplicate of CID | Resn Status | Assignee | Submission | Motion Number | Comment | Proposed Change | Resolution | Owning Ad-hoc | Comment Group | Ad-hoc Status | Ad-hoc Notes | Edit Status | Edit Notes | Edited in Draft | Last Updated | Last Updated By
1180 | Hiroyuki Motozuka | 232 | 1 | 20.3.4 | 2852 | 6 | E | N | 2852.0601 | 6 | 20.3.4 |  |  | Chris Hansen |  |  | aSCGILength is defined in Table 20-28 while N_GI, which shall be equal to aSCGILength, is defined in Table 20-4 as N_GI=64. Table 20-4 should refer aSCGILength instead of the value "64". Also, "512" is referred in the definition for T_HEADER and T_Data. aSCBlockSize should be referred instead. | Replace the "Value" for N_GI with "aSCGILength (64) as defined in Table 20-28 (DMG PHY characteristics)." (64) is for reader's convinience. Replace the "Value" for T_HEADER with "0.582 us=2 x aSCBlockSize x Tc (for SC and low-power SC) Replace the "Value" for T_Data with "(N_BLKS x aSCBlockSize + aSCGILength) x Tc (for SC) NOTE - N_BLKS is defined in 20.5.3.2.3.3 (LDPC encoding process) and aSCBlockSize and aSCGILength are defined in Table 20-28 (DMG PHY characteristics)" |  | EDITOR2 |  | Discuss | EDITOR2: 2018-07-30 17:35:05Z - status set to: Discuss In the July 2018 San Diego plenary, Chris Hansen presented his proposed resolution on this CID (c.f., https://mentor.ieee.org/802.11/dcn/18/11-18-1084-00-000m-lb232-comment-resolutions.docx). Further work is needed. EDITOR2: 2018-04-09 16:22:34Z Assigned the CID to Chris Hansen. |  |  |  | 2018-07-30 17:36 | EDITOR2
1130 | Robert Stacey | 232 | 1 | 23.2 | 3093 | 37 | E | N | 3093.3701 | 37 | 23.2 | [5 empty] | Here it is "2 MHz Duplicate PPDU", but elsewhere it is "S1G 2 MHz Duplicate PPDU". | Change to "S1G 2 MHz Duplciate PPDU" | REVISED (EDITOR2: 2018-03-27 08:25:40Z) 3093.36: replace "2 MHz Duplicate PPDU" with "S1G 2 MHz Duplicate PPDU". 3093.37: replace '2 MHz Duplicate received PPDU" with "received S1G 2 MHz Duplicate PPDU". | EDITOR2 |  | Discuss | EDITOR2: 2018-04-22 17:52:58Z - status set to: Discuss - Need more discussion as per Mark Rison's input. |  |  |  | 2018-07-30 17:31 | EDITOR2
1129 | Robert Stacey | 232 | 1 | 23.2 | 3093 | 46 | E | N | 3093.46 | 46 | 23.2 | [5 empty] | Here it is "1 MHz Duplicate PPDU", but elsewhere it is "S1G 1 MHz Duplicate PPDU". | Change to "S1G 1 MHz Duplciate PPDU" | EDITOR2: 2018-04-06 13:41:16Z 3093.45: replace "1 MHz Duplicate PPDU" with "S1G 1 MHz Duplicate PPDU". 3093.46: replace '1 MHz Duplicate received PPDU" with "received S1G 1 MHz Duplicate PPDU". | EDITOR2 |  | Discuss | EDITOR2: 2018-04-22 17:52:41Z - status set to: Discuss - Need more discussion as per Mark Rison's input. |  |  |  | 2018-07-30 17:31 | EDITOR2
1095 | Robert Stacey | 232 | 1 | 11.1.3.8 | 1943 | 53 | E | N | 1943.53 | 53 | 11.1.3.8 | [5 empty] | Only one type of STA (the WMN STA) requires dot11WirelessManagement=true as a precondition for multiple BSSID capability. However, doesn't the WMN STA by definition have dot11WirelessManagement=true? | Delete "When dot11MultiBSSIDImplemented is true, dot11WirelessManagementImplemented shall be equal to true except for a DMG STA (11ah)and for an S1G STA, in which case it may be equal to false." |  | EDITOR2 | [6 empty] | 2018-03-21 17:19 | EDITOR