## Title
IEEE P802.11 Wireless LANs
Submission
Designator: | doc.: IEEE 802.11-18/0670r1
Venue Date: | April 2018
First Author: | Michael Montemurro, BlackBerry
Subject: | REVmd Working Group Comments for PHY ad-hoc
Full Date: | 2018-04-13
Author(s): | Name(s) | Michael Montemurro
| Company | BlackBerry
Address
Phone:
Fax:
| email: | mark.hamilton@brocade.com
Abstract:
This document contains comments in the "PHY ad hoc" group, submitted on REVmd WG Ballot LB232 on the published Revmd D1.0.

## Revision History
Revision | Date | Description
0 | 2018-04-09 | Initial revision after WG Comment Collection.
1 | 2018-04-13 | Updated based on discussions in 11md adhoc

## PHY Motion A
CID | Commenter | LB | Draft | Clause Number(C) | Page(C) | Line(C) | Type of Comment | Part of No Vote | Page | Line | Clause | Duplicate of CID | Resn Status | Assignee | Submission | Motion Number | Comment | Proposed Change | Resolution | Owning Ad-hoc | Comment Group | Ad-hoc Status | Ad-hoc Notes | Edit Status | Edit Notes | Edited in Draft | Last Updated | Last Updated By
1552 | Jouni Malinen | 232 | 1 | 12.7.2 | 2413 | 34 | T | Y | 2413.3401 | 34 | 12.7.2 |  | A | Michael Montemurro |  |  | Description of the RSNE contents in EAPOL-Key msg 3/4 is not accurate for the FT case. The RSNE in the Key Data field is not identical to the one used in the Beacon and Probe Response frames in this case since the PMKR1Name is encoded in the PMKID field. | Replace "An Authenticator's SME shall insert the RSNE it sent in its Beacon or Probe Response frame." with "An Authenticator's SME shall insert the RSNE it sent in its Beacon or Probe Response frame. When this message 3 is part of a fast BSS transition initial mobility domain asociation or an association started through the FT protocol, the PMKR1Name is added in the PMKID field of the RSNE.". | ACCEPTED (PHY: 2018-04-12 14:44:33Z) Note to Editor: Fix "asociation" | PHY | PHY Motion A | Ready for Motion | PHY: 2018-04-12 14:45:18Z - status set to: Ready for Motion PHY: 2018-04-10 20:32:29Z - status set to: Review PHY: 2018-04-10 20:29:00Z - status set to: Discuss PHY: 2018-04-09 15:17:01Z - status set to: Review |  |  |  | 2018-04-12 14:45 | PHY
1551 | Jouni Malinen | 232 | 1 | 13.5.3 | 2492 | 38 | T | Y | 2492.3799 | 38 | 13.5.3 |  | A | Michael Montemurro |  |  | Over-the-DS FT protocol description did not get updated with the new AKM from 802.11ac. | Replace "suite type 00-0F-AC:3, 00-0F-AC:4, or 00-0F-AC:9" with "suite type 00-0F-AC:3, 00-0F-AC:4, 00-0F-AC:9, or 00-0F-AC:13". | ACCEPTED (PHY: 2018-04-12 15:20:31Z) | PHY | PHY Motion A | Ready for Motion | PHY: 2018-04-12 15:20:27Z - status set to: Ready for Motion PHY: 2018-04-09 15:21:10Z - status set to: Review |  |  |  | 2018-04-12 15:21 | PHY
1550 | Jouni Malinen | 232 | 1 | 13.5.2 | 2489 | 64 | T | Y | 2489.6399 | 64 | 13.5.2 |  | A | Michael Montemurro |  |  | Over-the-air FT protocol description did not get updated with the new AKM form 802.11ac. | Replace "suite type 00-0F-AC:3 or 00-0F-AC:4" with "suite type 00-0F-AC:3, 00-0F-AC:4, or 00-0F-AC:13". | ACCEPTED (PHY: 2018-04-12 15:20:09Z) | PHY | PHY Motion A | Ready for Motion | PHY: 2018-04-12 15:20:07Z - status set to: Ready for Motion PHY: 2018-04-09 15:20:56Z - status set to: Review |  |  |  | 2018-04-12 15:20 | PHY
1549 | Jouni Malinen | 232 | 1 | 13.4.2 | 2486 | 8 | T | Y | 2486.0801 | 8 | 13.4.2 |  | A | Michael Montemurro |  |  | Description of FT initial mobility domain association did not get updated with the new AKM from 802.11ac. | On page 2486 line 8, replace "if the suite type is 00-0F-AC:3 or 00-0F-AC:4" with "if the suite type is 00-0F-AC:3, 00-0F-AC:4, or 00-0F-AC:13". On page 2486 line 26, replace "suite type 00-0F-AC:3, 00-0F-AC:4, or 00-0F-AC:9" with "suite type 00-0F-AC:3, 00-0F-AC:4, 00-0F-AC:9, or 00-0F-AC:13". | ACCEPTED (PHY: 2018-04-12 15:19:36Z) | PHY | PHY Motion A | Ready for Motion | PHY: 2018-04-12 15:19:39Z - status set to: Ready for Motion PHY: 2018-04-09 15:19:56Z - status set to: Review |  |  |  | 2018-04-12 15:20 | PHY
1547 | Jouni Malinen | 232 | 1 | 13.2.3 | 2482 | 50 | T | Y | 2482.5 | 50 | 13.2.3 |  | A | Michael Montemurro |  |  | PMK-R0 derivation on S0KH did not get updated with the new FT AKM from 802.11ac. | Replace "MSK (when the AKM negotiated is 00-0F-AC:3)" with "MSK (when the AKM negotiated is 00-0F-AC:3 or 00-0F-AC:13)". | ACCEPTED (PHY: 2018-04-12 15:18:56Z) | PHY | PHY Motion A | Ready for Motion | PHY: 2018-04-12 15:18:56Z - status set to: Ready for Motion PHY: 2018-04-09 15:19:32Z - status set to: Review |  |  |  | 2018-04-12 15:19 | PHY
1546 | Jouni Malinen | 232 | 1 | 13.2.2 | 2481 | 37 | T | Y | 2481.3701 | 37 | 13.2.2 |  | A | Michael Montemurro |  |  | PMK-R0 derivation on R0KH did not get updated with the new FT AKM from 802.11ac. | Replace "MSK (when the AKM negotiated is 00-0F-AC:3)" with "MSK (when the AKM negotiated is 00-0F-AC:3 or 00-0F-AC:13)". | ACCEPTED (PHY: 2018-04-12 15:18:17Z) | PHY | PHY Motion A | Ready for Motion | PHY: 2018-04-12 15:18:21Z - status set to: Ready for Motion PHY: 2018-04-09 15:19:15Z - status set to: Review |  |  |  | 2018-04-12 15:18 | PHY
1324 | Mark RISON | 232 | 1 | 12.12 | 2465 | 61 | T | Y | 2465.6101 | 61 | 12.12 |  | J | Michael Montemurro |  |  | It is confusing to have something called "FILS Shared Key authentication", as it sounds as if this is a special case of "Shared Key authentication" (a.k.a. WEP) | Change "FILS Shared Key" to "FILS Common Key" throughout the document and change "FILS_SHARED_KEY" to "FILS_COMMON_KEY" throughout the document | REJECTED (PHY: 2018-04-12 15:14:38Z) The term “FILS Shared Key” is unambiguous. | PHY | PHY Motion A | Ready for Motion | PHY: 2018-04-12 15:15:36Z - status set to: Ready for Motion PHY: 2018-04-09 15:18:35Z - status set to: Review |  |  |  | 2018-04-12 15:18 | PHY
1026 | Michael Montemurro | 232 | 1 | 12.5.3.3 | 2354 | 40 | T | Y | 2354.3999 | 40 | 12.5.3.3 |  | A | Michael Montemurro |  |  | The cited location states when a secure link has been established. However this terminology is not defined. Presumably it means when the PTKSA has been established. | Replace "secure link is established" with "PTKSA is established" | ACCEPTED (PHY: 2018-04-10 20:01:26Z) | PHY | PHY Motion A | Ready for Motion | PHY: 2018-04-10 20:01:44Z - status set to: Ready for Motion PHY: 2018-04-09 14:59:08Z - status set to: Review |  |  |  | 2018-04-10 20:18 | PHY
1264 | Joseph Levy | 232 | 1 | 12.5.2.4.2 | 2345 | 60 | T | Y | 2345.6001 | 60 | 12.5.2.4.2 |  | J | Michael Montemurro |  |  | The statements which say: "... the Authenticator shall deauthenticate and delete all PTKSAs for all STAs using TKIP." are unnecessary as the deauthentication procedure includes deleting all PTKSAs as well as other keys detailed in 11.3.4.5. | delete: "and delete all PTKSAs for all STAs using TKIP" | REJECTED (PHY: 2018-04-12 14:40:39Z) TKIP has been deprecated and the task group has determined that they are not making any changes to clauses associated with obsolete/deprecated features. | PHY | PHY Motion A | Ready for Motion | PHY: 2018-04-12 14:42:49Z - status set to: Ready for Motion PHY: 2018-04-10 20:30:52Z - status set to: Review PHY: 2018-04-10 20:28:30Z - status set to: Discuss PHY: 2018-04-09 14:58:13Z - status set to: Review |  |  |  | 2018-04-12 14:43 | PHY
1260 | Jouni Malinen | 232 | 1 | C.3 | 3817 | 27 | T | Y | 3817.27 | 27 | C.3 |  | A | Michael Montemurro |  |  | Descriptions of dot11TxAntennaImplemented, dot11RxAntennaImplemented, and dot11DiversitySelectionRxImplemented reference dot11AntennaIndex which does not actually exist in dot11 MIB and has apparently never existed (this issue was introduced in the 1999 revision of the standard). | Replace "dot11AntennaIndex" with "dot11AntennaListIndex" on page 3817 lines 27, 40, and 52. | ACCEPTED (PHY: 2018-04-12 15:22:41Z) | PHY | PHY Motion A | Ready for Motion | PHY: 2018-04-12 15:22:45Z - status set to: Ready for Motion PHY: 2018-04-09 15:36:32Z - status set to: Review |  |  |  | 2018-04-12 15:23 | PHY
1237 | Menzo Wentink | 232 | 1 | 12 | 2306 | 1 | T | N | 2306.01 | 1 | 12 |  | A |  |  |  | A couple items need to be cleaned up as part of the deletion of the peerkey protocol. | Implement changes as described in 11-18-0480-01-000m-peerkey-deletion-cleanup. | ACCEPTED (PHY: 2018-04-10 19:39:56Z) | PHY | PHY Motion A | Ready for Motion | PHY: 2018-04-09 14:37:50Z - status set to: Review Review and potentially accept submission. |  |  |  | 2018-04-10 20:19 | PHY
1188 | Jouni Malinen | 232 | 1 | 12.7.3 | 2415 | 8 | T | Y | 2415.0801 | 8 | 12.7.3 |  | A | Michael Montemurro |  |  | It looks like IEEE Std 802.11-2016 lost the "Deprecated" AKM entry in Table 12-8 (Integrity and key-wrap algorithms). However, there is still text referring to that entry just above this table (see P802.11REVmd/D1.0 page 2414 line 53: 'The AKM of "Deprecated" indicates..'). This "deprecated" entry needs to be maintained as long as the standard continues to include support for TKIP and the special case of Key Descriptor version 1 used in EAPOL-Key frames. In other words, the entry from IEEE Std 802.11-2012 needs to be restored. | Insert a new row into Table 12-8 (Integrity and key-wrap algorithms) as the first entry after the header row with the following values: AKM=Deprecated, Integrity algorithm=HMAC-MD5, KCK_bits=128, Size of MIC=16, Key-wrap algorithm=ARC4, KEK_bits=128, KCK2_bits=0, KEK2_bits=0. | ACCEPTED (PHY: 2018-04-10 20:12:32Z) | PHY | PHY Motion A | Ready for Motion | PHY: 2018-04-10 20:12:37Z - status set to: Ready for Motion PHY: 2018-04-09 15:17:21Z - status set to: Review |  |  |  | 2018-04-10 20:18 | PHY
1005 | Graham Smith | 232 | 1 | 12.4.1 | 2318 | 32 | T | N | 2318.3201 | 32 | 12.4.1 |  | J | Michael Montemurro |  |  | "Authentication protocols that employ passwords need to be resistant to off-line dictionary attacks." Good luck with that, but this is not the point here. The point is that SAE is somewhat resistant to dictionary attacks so why not say so? | Replace cited text with "Authentication protocols that employ passwords are prone to off-line dictionary attacks." AND remove paragraph break. | REJECTED (PHY: 2018-04-10 19:55:02Z) The cited text, when taken in context is unambiguous. At 2318.48, the text indicates that SAE is resistent to dictionary attacks. | PHY | PHY Motion A | Ready for Motion | PHY: 2018-04-10 19:56:16Z - status set to: Ready for Motion PHY: 2018-04-09 14:54:09Z - status set to: Review |  |  |  | 2018-04-10 20:18 | PHY
1004 | Graham Smith | 232 | 1 | 12.2.5 | 2309 | 44 | T | N | 2309.4399 | 44 | 12.2.5 |  | A | Michael Montemurro |  |  | f) Similarly" Similar to what? Each sub bullet should be able to be read independently This can't start with similarly, delete. | At cited text Delete "Similarly" | ACCEPTED (PHY: 2018-04-10 19:45:03Z) | PHY | PHY Motion A | Ready for Motion | PHY: 2018-04-10 19:45:12Z - status set to: Ready for Motion PHY: 2018-04-09 14:38:31Z - status set to: Review |  |  |  | 2018-04-10 20:18 | PHY

## DSCP Mapping
CID | Commenter | LB | Draft | Clause Number(C) | Page(C) | Line(C) | Type of Comment | Part of No Vote | Page | Line | Clause | Duplicate of CID | Resn Status | Assignee | Submission | Motion Number | Comment | Proposed Change | Resolution | Owning Ad-hoc | Comment Group | Ad-hoc Status | Ad-hoc Notes | Edit Status | Edit Notes | Edited in Draft | Last Updated | Last Updated By
1014 | Andrew Myles | 232 | 1 | R.3.3 | 4191 | 34 | T | Y | 4191.3398 | 34 | R.3.3 |  |  | Andrew Myles |  |  | A mapping is required to map end-to-end QoS intent based on DSCP to a UP suitable for use over 802.11. 802.11REVmd D1.0 defines an example DSCP to 802.11 UP mapping in 802.11-2016 Annex R. The mapping in 802.11Revmd D1.0 Annex R is inconsistent with current specification & practice. See more details of the problem in 11-18-0354-00 | 802.11Revmd should be updated with a revised DSCP to 802.11 UP/AC mapping in Table R-2. See more details of the proposed change in 11-18-0354-00 |  | PHY | DSCP Mapping | [5 empty] | 2018-04-09 15:41 | PHY

## Estimated Throughput
CID | Commenter | LB | Draft | Clause Number(C) | Page(C) | Line(C) | Type of Comment | Part of No Vote | Page | Line | Clause | Duplicate of CID | Resn Status | Assignee | Submission | Motion Number | Comment | Proposed Change | Resolution | Owning Ad-hoc | Comment Group | Ad-hoc Status | Ad-hoc Notes | Edit Status | Edit Notes | Edited in Draft | Last Updated | Last Updated By
1160 | Matthew Fischer | 232 | 1 | R.7 |  |  | T | Y |  |  | R.7 |  |  | Matthew Fischer |  |  | The equation for PPDU_Dur extremely pedantically accounts for symbol rounding ... and then completely fails to account for A-MPDU delimiters. It also includes the PHY header but not the PHY trailer (e.g. signal extension) CCCID251 | Add the overhead (delimiter and rounding) for MPDUs in an A-MPDU. Also add a term for the PHY trailer |  | PHY | Estimated Throughput | [5 empty] | 2018-04-09 14:47 | PHY
1159 | Matthew Fischer | 232 | 1 | R.7 |  |  | T | Y |  |  | R.7 |  |  | Matthew Fischer |  |  | It is claimed that one can determine "EstimatedThroughputInbound and EstimatedThroughputOutbound for each AC of a current or potential link to another STA using Equation (R-1)", but Equation (R-1) refers to EST_AirtimeFraction, which is defined as " the estimated portion of airtime that is available for outbound transmissions", so does not work for inbound traffic CCCID217 | Delete "EstimatedThroughputInbound and" in R.7. At the end of R.7 add a para "The mechanism by which ESP STAs determine values for EstimatedThroughputInbound is outside the scope of the standard." |  | PHY | Estimated Throughput | [5 empty] | 2018-04-09 14:47 | PHY
1158 | Matthew Fischer | 232 | 1 | R.7 |  |  | T | Y |  |  | R.7 |  |  | Matthew Fischer |  |  | "Note that some of the parameters of Equation (R-2) have values that are AC dependent." -- er, which? None of them have any dependency on the AC CCCID216 | Delete the cited sentence |  | PHY | Estimated Throughput | [5 empty] | 2018-04-09 15:17 | PHY
1157 | Matthew Fischer | 232 | 1 | R.7 |  |  | T | Y |  |  | R.7 |  |  | Matthew Fischer |  |  | PPDU_Dur "is the expected duration of a single PPDU, in seconds". DPDUR "is the Data PPDU duration target of the transmitter of the PPDUs containing MPDUs with the Type subfield equal to Data, in seconds". Given the equation, PPDU_Dur is also only for PPDUs with Data MPDUs. So PPDU_Dur is the same thing as DPDUR CCCID215 | Delete the definition of PPDU_Dur and then change PPDU_Dur to DPDUR throughout the referenced subclause |  | PHY | Estimated Throughput | [5 empty] | 2018-04-09 15:16 | PHY
1156 | Matthew Fischer | 232 | 1 | R.7 |  |  | T | Y |  |  | R.7 |  |  | Matthew Fischer |  |  | The equation for PPDU_Dur assumes A-MSDUs can be included in A-MPDUs, but this will only happen if both sides support it CCCID214 | At the end of the referenced subclause add a "NOTE---The equations above assume that A-MSDUs are included in A-MPDUs." |  | PHY | Estimated Throughput | [5 empty] | 2018-04-09 15:16 | PHY
1155 | Matthew Fischer | 232 | 1 | R.7 |  |  | T | Y |  |  | R.7 |  |  | Matthew Fischer |  |  | The equation for PPDU_Dur extremely pedantically accounts for symbol rounding ... and then completely fails to account for A-MPDU delimiters. It also includes the PHY header but not the PHY trailer (e.g. signal extension) CCCID213 | At the end of the referenced subclause add a "NOTE---The equations above do not account for e.g. A-MPDU delimiters and signal extension." |  | PHY | Estimated Throughput | [5 empty] | 2018-04-09 15:16 | PHY
1429 | Mark RISON | 232 | 1 | R.7 |  |  | T | Y |  |  | R.7 |  |  | Matthew Fischer |  |  | "When an MLME-ESTIMATED-THROUGHPUT.request primitive is received at the MLME, the MLME can use the parameters provided in the primitive plus the following information to create estimates of throughput per access category to deliver to the SME in the EstimatedThroughputOutbound parameter of the MLME-ESTIMATED-THROUGHPUT.confirm primitive:" -- OK, and how can the MLME determine the EstimatedThroughputInbound to deliver to the SME? | Add an equivalent para for EstimatedThroughputInbound |  | PHY | Estimated Throughput | [5 empty] | 2018-04-09 14:44 | PHY
1427 | Mark RISON | 232 | 1 | R.7 |  |  | T | Y |  |  | R.7 |  |  | Matthew Fischer |  |  | The equation for PPDU_Dur extremely pedantically accounts for symbol rounding ... and then completely fails to account for A-MPDU delimiters. It also includes the PHY header but not the PHY trailer (e.g. signal extension) | Add the overhead (delimiter and rounding) for MPDUs in an A-MPDU. Also add a term for the PHY trailer |  | PHY | Estimated Throughput | [5 empty] | 2018-04-09 14:44 | PHY
1424 | Mark RISON | 232 | 1 | R.7 |  |  | T | Y |  |  | R.7 |  |  | Matthew Fischer |  |  | It is claimed that one can determine "EstimatedThroughputInbound and EstimatedThroughputOutbound for each AC of a current or potential link to another STA using Equation (R-1)", but Equation (R-1) refers to EST_AirtimeFraction, which is defined as " the estimated portion of airtime that is available for outbound transmissions", so does not work for inbound traffic | Delete "EstimatedThroughputInbound and" in R.7. At the end of R.7 add a para "The mechanism by which ESP STAs determine values for EstimatedThroughputInbound is outside the scope of the standard." |  | PHY | Estimated Throughput | [5 empty] | 2018-04-09 14:45 | PHY
1423 | Mark RISON | 232 | 1 | R.7 |  |  | T | Y |  |  | R.7 |  |  | Matthew Fischer |  |  | PPDU_Dur "is the expected duration of a single PPDU, in seconds". DPDUR "is the Data PPDU duration target of the transmitter of the PPDUs containing MPDUs with the Type subfield equal to Data, in seconds". Given the equation, PPDU_Dur is also only for PPDUs with Data MPDUs. So PPDU_Dur is the same thing as DPDUR | Delete the definition of PPDU_Dur and then change PPDU_Dur to DPDUR throughout the referenced subclause |  | PHY | Estimated Throughput | [5 empty] | 2018-04-09 14:45 | PHY
1422 | Mark RISON | 232 | 1 | R.7 |  |  | T | Y |  |  | R.7 |  |  | Matthew Fischer |  |  | The equation for PPDU_Dur assumes A-MSDUs can be included in A-MPDUs, but this will only happen if both sides support it | At the end of the referenced subclause add a "NOTE---The equations above assume that A-MSDUs are included in A-MPDUs." |  | PHY | Estimated Throughput | [5 empty] | 2018-04-09 14:45 | PHY
1421 | Mark RISON | 232 | 1 | R.7 |  |  | T | Y |  |  | R.7 |  |  | Matthew Fischer |  |  | The equation for PPDU_Dur extremely pedantically accounts for symbol rounding ... and then completely fails to account for A-MPDU delimiters. It also includes the PHY header but not the PHY trailer (e.g. signal extension) | At the end of the referenced subclause add a "NOTE---The equations above do not account for e.g. A-MPDU delimiters and signal extension." |  | PHY | Estimated Throughput | [5 empty] | 2018-04-09 14:45 | PHY
1368 | Mark RISON | 232 | 1 | R.7 | 4203 | 15 | T | Y | 4203.1499 | 15 | R.7 |  |  | Matthew Fischer |  |  | "Note that some of the parameters of Equation (R-2) have values that are AC dependent." -- none of them do | Delete the cited text in the referenced location |  | PHY | Estimated Throughput | [5 empty] | 2018-04-09 15:41 | PHY

## Frame Exchange
CID | Commenter | LB | Draft | Clause Number(C) | Page(C) | Line(C) | Type of Comment | Part of No Vote | Page | Line | Clause | Duplicate of CID | Resn Status | Assignee | Submission | Motion Number | Comment | Proposed Change | Resolution | Owning Ad-hoc | Comment Group | Ad-hoc Status | Ad-hoc Notes | Edit Status | Edit Notes | Edited in Draft | Last Updated | Last Updated By
1522 | Mark RISON | 232 | 1 | G.3 | 3992 | 29 | T | Y | 3992.29 | 29 | G.3 |  |  | Michael Montemurro |  |  | "txop-part-requiring-ack" seems to have dropped BAR/BA frames, but these do require ack | Restore the wording from 802.11-2016 |  | PHY | Frame Exchange | Discuss | PHY: 2018-04-10 20:39:50Z - status set to: Discuss PHY: 2018-04-09 15:40:05Z - status set to: Review |  |  |  | 2018-04-10 20:40 | PHY
1521 | Mark RISON | 232 | 1 | G.3 | 3992 | 29 | T | Y | 3992.29 | 29 | G.3 |  |  | Michael Montemurro |  |  | "txop-part-requiring-ack" implies only Data frames need ack, but Management frames do too, and arguably also PS-Polls (though the ack here can be a Data frame) | At the referenced location change "These frames require acknowledgment" to "These Data frames require acknowledgment" |  | PHY | Frame Exchange | Review | PHY: 2018-04-09 15:39:37Z - status set to: Review |  |  |  | 2018-04-10 20:39 | PHY

## MIB
CID | Commenter | LB | Draft | Clause Number(C) | Page(C) | Line(C) | Type of Comment | Part of No Vote | Page | Line | Clause | Duplicate of CID | Resn Status | Assignee | Submission | Motion Number | Comment | Proposed Change | Resolution | Owning Ad-hoc | Comment Group | Ad-hoc Status | Ad-hoc Notes | Edit Status | Edit Notes | Edited in Draft | Last Updated | Last Updated By
1481 | Mark RISON | 232 | 1 | C.3 |  |  | T | Y |  |  | C.3 | [5 empty] | There are millions of MIB variables/tables to do with LCIs and civic locations, and it is not clear which are used in which contexts (TVWS, DSE, FTM, neighbour report, etc.) | Add some words to the parent MIB node to disambiguate them all (including the way in which/why an index is used, where an index is used) |  | PHY | MIB | [5 empty] | 2018-04-09 15:12 | PHY
1441 | Mark RISON | 232 | 1 | C.3 | 3492 | 13 | T | Y | 3492.1299 | 13 | C.3 |  |  | Michael Montemurro |  |  | "When this attribute is false, the STA may accept MSDUs that have the Protected Frame subfield of the Frame Control field equal to 0." -- it is not clear what "accept" means here | Delete dot11ExcludeUnencrypted at the referenced location (lines 13-29) |  | PHY | MIB | Discuss | PHY: 2018-04-10 20:38:31Z - status set to: Discuss PHY: 2018-04-09 15:34:26Z - status set to: Review |  |  |  | 2018-04-10 20:40 | PHY
1393 | Mark RISON | 232 | 1 | C.3 | 3504 | 14 | T | Y | 3504.1399 | 14 | C.3 |  |  | Michael Montemurro |  |  | dot11RSNASAERetransPeriod has units in wrong place and initially vaguely says set on start or join, but then says changes take effect for next MLME-START | Change the definition to " dot11RSNASAERetransPeriod OBJECT-TYPE SYNTAX Unsigned32 UNITS "milliseconds" MAX-ACCESS read-only STATUS current DESCRIPTION "This is a control variable. It is written by the SME when establishing or becoming a member of a BSS. Changes take effect for the next MLME-START.request or MLME-JOIN.request primitive. This object specifies the initial retry timeout used by the SAE authentication and key establishment protocol." DEFVAL { 2000 } ::= { dot11RSNAConfigEntry 40 } ". Also at 3735.47 change "ms" to "milliseconds" |  | PHY | MIB | Discuss | PHY: 2018-04-10 20:38:43Z - status set to: Discuss PHY: 2018-04-09 15:34:59Z - status set to: Review |  |  |  | 2018-04-10 20:41 | PHY
1247 | Kazuyuki Sakoda | 232 | 1 | C.3 | 3764 | 7 | T | N | 3764.0701 | 7 | C.3 | [5 empty] | dot11STACivicLocation is a control variable, but its MAX-ACCESS is not-accessible. Why we cannot access it? | Please clarify. |  | PHY | MIB | [5 empty] | 2018-04-09 15:36 | PHY
1246 | Kazuyuki Sakoda | 232 | 1 | C.3 | 3860 | 57 | T | N | 3860.5701 | 57 | C.3 |  |  | Yongho Seok |  |  | dot11S1GTravelingPilotOptionActivated is a control variable, but its MAX-ACCESS is read-only. It should be read-write. The same problem are seen with dot11S1GLONGOptionActivated, dot11NonAPStationAuthAccessCategories, dot11NonAPStationAuthMaxVideoRate, dot11NonAPStationAuthMaxBestEffortRate, dot11NonAPStationAuthMaxBackgroundRate, dot11NonAPStationAuthMaxVoiceOctets, dot11NonAPStationAuthMaxVideoOctets, dot11NonAPStationAuthMaxBestEffortOctets, dot11NonAPStationAuthMaxBackgroundOctets, dot11NonAPStationAuthMaxHCCAHEMMOctets, dot11NonAPStationAuthMaxTotalOctets, dot11NonAPStationAuthMaxHCCAHEMMRate, etc. | Replace "read-only" with "read-write" w.r.t. the variables cited in the comment. |  | PHY | MIB | Review | PHY: 2018-04-09 15:36:50Z - status set to: Review |  |  |  | 2018-04-12 15:32 | PHY
1245 | Kazuyuki Sakoda | 232 | 1 | C.3 | 3728 | 26 | T | N | 3728.26 | 26 | C.3 | [5 empty] | dot11GCRActivated is a control variable, but its MAX-ACCESS is read-only. It should be read-write. The same problem are seen with dot11AdvancedGCRActivated, dot11SCSActivated, dot11QLoadReportActivated, dot11AlternateEDCAActivated, dot11GCRGroupMembershipAnnouncementActivated, dot11APPMActivated, dot11BDTImplemented, etc. | Replace "read-only" with "read-write" w.r.t. the variables cited in the comment. |  | PHY | MIB | [5 empty] | 2018-04-09 15:35 | PHY
1228 | Guido Hiertz | 232 | 1 | C.3 | 3601 | 43 | T | Y | 3601.4299 | 43 | C.3 | [5 empty] | dot11STAStatisticsStationCount is expressed by an unsigned integer. dot11STAStatisticsStationCount indicates the "the difference in the referenced dot11 variable over the indicated duration" if "dot11STAStatisticsMeasurementDuration indicates a nonzero value." If dot11STAStatisticsStationCount is used indicating a difference isn't it necessary that a signed integer is needed? Let's assume three reports. The reports are as follows: 1st: dot11STAStatisticsStationCount = 5, 2nd: dot11STAStatisticsStationCount = 3, and 3rd: dot11STAStatisticsStationCount = 2 What does this mean? 0 + 5 + 3 + 2 = 10 STAs are associated? Or 0 + 5 -3 -2 = 0 STAs are associated? Or 0 + 5 -3 + 2 = 4 STAs are associated? | Make a signed integer. |  | PHY | MIB | [5 empty] | 2018-04-09 15:35 | PHY

## PHT-DMG
CID | Commenter | LB | Draft | Clause Number(C) | Page(C) | Line(C) | Type of Comment | Part of No Vote | Page | Line | Clause | Duplicate of CID | Resn Status | Assignee | Submission | Motion Number | Comment | Proposed Change | Resolution | Owning Ad-hoc | Comment Group | Ad-hoc Status | Ad-hoc Notes | Edit Status | Edit Notes | Edited in Draft | Last Updated | Last Updated By
1048 | Thomas Handte | 232 | 1 | 20.4.4.1.2 | 2862 | 34 | T | N | 2862.3401 | 34 | 20.4.4.1.2 |  |  | Christopher Hansen |  |  | In DMG PHY section, we have different definitions for EVM: For DMG Control mode (p. 2862), it is based on the metric "measured symbol - ideal symbol", whereas for DMG SC mode (p. 2874) it's "measured symbol - ideal symbol - offset". The offset is chosen such that EVM is minimized. | Propose to adopt DMG SC mode EVM metric also for DMG control mode |  | PHY | PHT-DMG | [5 empty] | 2018-04-09 15:27 | PHY

## PHT-HT
CID | Commenter | LB | Draft | Clause Number(C) | Page(C) | Line(C) | Type of Comment | Part of No Vote | Page | Line | Clause | Duplicate of CID | Resn Status | Assignee | Submission | Motion Number | Comment | Proposed Change | Resolution | Owning Ad-hoc | Comment Group | Ad-hoc Status | Ad-hoc Notes | Edit Status | Edit Notes | Edited in Draft | Last Updated | Last Updated By
1387 | Mark RISON | 232 | 1 | 19.2.4 | 2748 | 35 | T | Y | 2748.3501 | 35 | 19.2.4 |  |  | Michael Montemurro |  |  | "NOTE---Support of 20 MHz non-HT format and 20 MHz HT format with one and two spatial streams is mandatory at APs. Support of 20 MHz non-HT format and 20 MHz HT format with one spatial stream is mandatory at non-AP STAs." -- there is no normative statement of this fact | Delete "NOTE---" in the cited text at the referenced location |  | PHY | PHT-HT | Discuss | PHY: 2018-04-10 20:37:04Z - status set to: Discuss Reached out to Menzo PHY: 2018-04-09 15:24:32Z - status set to: Review |  |  |  | 2018-04-10 20:38 | PHY

## PHY-CCA
CID | Commenter | LB | Draft | Clause Number(C) | Page(C) | Line(C) | Type of Comment | Part of No Vote | Page | Line | Clause | Duplicate of CID | Resn Status | Assignee | Submission | Motion Number | Comment | Proposed Change | Resolution | Owning Ad-hoc | Comment Group | Ad-hoc Status | Ad-hoc Notes | Edit Status | Edit Notes | Edited in Draft | Last Updated | Last Updated By
1602 | John Coffey | 232 | 1 | 21.3.18.5.3 | 2994 | 64 | T | Y | 2994.6399 | 64 | 21.3.18.5.3 |  |  | Sean Coffey |  |  | "In an otherwise idle 20 MHz [etc.] operating channel". There is a slight ambiguity here (and, based on an informal poll, some disagreement about what it should mean). Does it mean that the channel is idle for the duration of the PPDU being detected? (Call this interpretation "A".) Or does it mean that the channel is idle before, during, and after the PPDU being detected? (Call this interpretation "B".) To be true in any meaningful way to the underlying purpose of the CCA mechanism, the meaning needs to be "A": the listening STA needs to determine whether to count down its backoff counter for *that slot*, and what has gone before should be entirely irrelevant. If I understand correctly, the argument for "B" is based on the notion that CCA normative requirements should be exclusively based on cabled tests in controlled enviironments, and that there should be no normative requirements for over-the-air CCA behavior (cf. introductory language at the beginning for 21.3.18). We should clarify that "A" is the correct interpretation. | Change "in an otherwise idle 20 MHz [etc.] operating channel" to "in a 20 MHz [etc.] operating channel that it otherwise idle for the duration of the PPDU". |  | PHY | PHY-CCA | [5 empty] | 2018-04-10 13:29 | PHY
1601 | John Coffey | 232 | 1 | 21.3.18 | 2991 | 51 | T | Y | 2991.51 | 51 | 21.3.18 |  |  | Sean Coffey |  |  | "Each output port of the transmitting STA shall be connected through a cable to one input port of the Device Under Test". This is an exceptionally misguided and wrongheaded way of specifying meaningful normative requirements for devices that will operate over the air. For one thing, 802.11 STAs are embedded into a wide array of devices of highly varying forms, and for many of these, the input ports of the Device Under Test may not be exposed in a way that makes cabling convenient. Are such 802.11 STAs noncompliant with the spec? For another thing, the only item of any real interest is how devices behave in the sole environment of interest: when devices deployed in the field receive 802.11 traffic over the air. While it may make sense in a particular case to express a normative requirement in terms of a cabled measurement (receiver minimum input sensitivity is a good example), this should not be a blanket format for all requirements. For example, CCA is intrinsically a requirement whose motivation is entirely based on the over-the-air effects of the rule, and it should not be defined exclusively in terms of cabled setups, as it apparently is here. | Add at the beginning of the last sentence in this subsection "Where normative requirements in this subclause are expressed in the form of a cabled environment,". |  | PHY | PHY-CCA | [5 empty] | 2018-04-10 13:29 | PHY
1600 | John Coffey | 232 | 1 | 21.3.18 | 2991 | 47 | T | Y | 2991.47 | 47 | 21.3.18 |  |  | Sean Coffey |  |  | "For tests in this subclause ...": this construction mixes normative requirements and the ways of testing those requirements. In some cases (for example, CCA), this has the effect of radically altering the nature of the normative requirement. It would be better to eliminate the notion of testing from the beginning, and instead speak of normative requirements. Perhaps in specific cases a normative requirement can be defined most neatly by a test (though even this isn't entirely clear), but it goes far too far to make it the general rule. | Change "For tests in this subclause, the input levels are measured" to "For normative requirements in this subclause, the input levels are defined" |  | PHY | PHY-CCA | [5 empty] | 2018-04-10 13:29 | PHY
1480 | Mark RISON | 232 | 1 | C.3 | 3815 | 8 | T | Y | 3815.0801 | 8 | C.3 |  |  | Sean Coffey |  |  | dot11EDThreshold is useless as it is undefined for PHYs other than DSSS and HR/DSSS | Delete dot11EDThreshold at the referenced location (lines 8-20) |  | PHY | PHY-CCA | [5 empty] | 2018-04-10 13:29 | PHY
1479 | Mark RISON | 232 | 1 | 15.4.4.7 |  |  | T | Y |  |  | 15.4.4.7 |  |  | Sean Coffey |  |  | What does "The TX-to-RX turnaround time shall be measured at the air interface from the trailing edge of the last transmitted symbol to valid CCA detection of the incoming signal. The CCA should occur within 25 us (10 us for turnaround time plus 15 us for energy detect) or by the next slot boundary occurring after 25 us has elapsed (refer to 15.4.6.5 (CCA)). A receiver input signal 3 dB above the ED threshold described in 15.4.6.5 (CCA) shall be present at the receiver." mean? Does it mean that an 11-original device can be "deaf" to CCA for 25 us after it has transmitted? | Reword to be clear that no, a device can't just skip CCA for 25 us |  | PHY | PHY-CCA | [5 empty] | 2018-04-10 13:29 | PHY
1478 | Mark RISON | 232 | 1 | 16.3.6.8 |  |  | T | Y |  |  | 16.3.6.8 |  |  | Sean Coffey |  |  | What does "The TX-to-RX turnaround time shall be measured at the air interface from the trailing edge of the last transmitted symbol to valid CCA detection of the incoming signal. The CCA should occur within 25 us (10 us for turnaround time plus 15 us for energy detect) or by the next slot boundary occurring after 25 us has elapsed (refer to 16.3.8.5 (CCA)). A receiver input signal 3 dB above the ED threshold described in 16.3.8.5 (CCA) shall be present at the receiver." mean? Does it mean that an 11b device can be "deaf" to CCA for 25 us after it has transmitted? | Reword to be clear that no, a device can't just skip CCA for 25 us |  | PHY | PHY-CCA | [5 empty] | 2018-04-10 13:29 | PHY
1472 | Mark RISON | 232 | 1 | 19.3.19.5 |  |  | T | Y |  |  | 19.3.19.5 |  |  | Sean Coffey |  |  | "The thresholds in this subclause are compared with the signal level at each receiving antenna." -- why is this not stated for the HT PHY | At the start of 19.3.19.5 insert a subclause 19.3.19.5.1 General The thresholds in this subclause are compared with the signal level at each receiving antenna. |  | PHY | PHY-CCA | [5 empty] | 2018-04-10 13:29 | PHY
1471 | Mark RISON | 232 | 1 | 15 |  |  | T | Y |  |  | 15 |  |  | Sean Coffey |  |  | If aCCAtime needs to fit in slot time, does this mean it's necessary to detect a DSSS preamble within a slot time? This only allows about 8 bits of preamble, which seems insufficient. Even worse is "With a valid signal (according to the CCA mode of operation) present at the receiver antenna within 5 us of the start of a MAC slot boundary, the PHY-CCA.indication(BUSY) primitive shall be generated before the end of the slot time.", which seems to require ability to detect a DSSS preamble within 4 us (9 us slots minus 5 us before the valid signal turns up after the start of the slot) for CCA modes 2 or 3, even if the rx-tx turnaround time is 0! | Clarify how aCCAtime works for DSSS |  | PHY | PHY-CCA | [5 empty] | 2018-04-10 13:29 | PHY
1470 | Mark RISON | 232 | 1 | 16 |  |  | T | Y |  |  | 16 |  |  | Sean Coffey |  |  | If aCCAtime needs to fit in slot time, does this mean it's necessary to detect a DSSS preamble within a slot time? This only allows about 8 bits of preamble, which seems insufficient. Even worse is "With a valid signal (according to the CCA mode of operation) present at the receiver antenna within 5 us of the start of a MAC slot boundary, the PHY-CCA.indication(BUSY) primitive shall be generated before the end of the slot time.", which seems to require ability to detect a DSSS preamble within 4 us (9 us slots minus 5 us before the valid signal turns up after the start of the slot) for CCA modes 4 or 5, even if the rx-tx turnaround time is 0! | Clarify how aCCAtime works for HR/DSSS |  | PHY | PHY-CCA | [5 empty] | 2018-04-10 13:29 | PHY
1468 | Mark RISON | 232 | 1 | 19 |  |  | T | Y |  |  | 19 |  |  | Sean Coffey |  |  | The HT rules for CCA as they pertain to non-HT transmissions are not clear. The issue is that if you don't know you're dealing with a non-HT transmission (which you don't know unless you successfully pick up the preamble) you don't know you have to apply the rules ("CCA sensitivity requirements for non-HT PPDUs") | Make it clear that the energy detect rules (not the CCA-ED rules, which are something different) from 18 and 19 apply even if you can't work out what type of PPDU/energy you're dealing with (these are "detect a medium busy condition within 4 us of any signal with a received energy that is 20 dB above the minimum modulation and coding rate sensitivity" for 2.4 GHz and -- hm, 19.4.6 has no energy detect requirement, that's in 19.3.4 ... but there's no just energy detect requirement there too. Does this mean HT has no just energy detect requirements (again, not talking of CCA-ED here) in the 5 GHz band? |  | PHY | PHY-CCA | [5 empty] | 2018-04-10 13:29 | PHY
1194 | Guido Hiertz | 232 | 1 | 15 | 2624 |  | G | Y | 2624 |  | 15 |  |  | Sean Coffey |  |  | All PHYs (Clause 15 to 23) use various CCA schemes. Clause 15 mentions CCA Modes 1, 2, 3, and 6. Although CCA is common to the various PHYs, there is no single description. Instead, each PHY repeats text. Whereas the actual threshold levels may depend on a PHY's characteristics, there should be a common description of the various modes. | Prepend clauses 15 to 23 with a generic PHY clause that explains different CCA modes and lists aspects that are common to all PHYs. |  | PHY | PHY-CCA | [5 empty] | 2018-04-10 13:29 | PHY

## PHY-DMG
CID | Commenter | LB | Draft | Clause Number(C) | Page(C) | Line(C) | Type of Comment | Part of No Vote | Page | Line | Clause | Duplicate of CID | Resn Status | Assignee | Submission | Motion Number | Comment | Proposed Change | Resolution | Owning Ad-hoc | Comment Group | Ad-hoc Status | Ad-hoc Notes | Edit Status | Edit Notes | Edited in Draft | Last Updated | Last Updated By
1596 | Mark Hamilton | 232 | 1 | G | 3988 | 51 | T | Y | 3988.51 | 51 | G | [5 empty] | Annex G is missing DMG frame exchanges. | Added DMG frame sequences |  | PHY | PHY-DMG | [5 empty] | 2018-04-09 15:39 | PHY
1407 | Mark RISON | 232 | 1 | 20.10 | 2888 | 52 | T | Y | 2888.52 | 52 | 20.1 |  |  | Assaf Kasher |  |  | The delta function is not defined | Add "where $delta(x) is 1 if x is 0 and 0 otherwise" at line 58 |  | PHY | PHY-DMG | [5 empty] | 2018-04-09 15:28 | PHY
1351 | Mark RISON | 232 | 1 | 20 | 2845 | 1 | T | Y | 2845.01 | 1 | 20 |  |  | Assaf Kasher |  |  | It's a bad idea for the scrambler state to be all-zeroes | In Table 20-11 append "May be set to any nonzero value." after "Bits X1-X4 of the initial scrambler state." In Table 20-13 append "May be set to any nonzero value." after "Bits X1-X7 of the initial scrambler state." |  | PHY | PHY-DMG | [5 empty] | 2018-04-09 15:26 | PHY
1316 | Li-Hsiang Sun | 232 | 1 | 20.9.2.2.7 | 2888 | 28 | T | Y | 2888.28 | 28 | 20.9.2.2.7 |  |  | Christopher Hansen |  |  | The description of 20.9.2.2.7 channel measurement may need to be improved: It describes the largest amplitude based on the CE of BRP-RX, but later in the paragraph it uses TRN-T (mixing field and subfield). It is not clear what beam refinement feedback subfield refers to In table 9-256, each tap I/Q measurement is relative to the 'strongest tap measured', however in this cluase, each tap is relative to the same tap measured in the first TRN-T | revise the procedure in 20.9.2.2.7 to be consistent with the description of table 9-256 |  | PHY | PHY-DMG | [5 empty] | 2018-04-09 15:28 | PHY
1024 | Assaf Kasher | 232 | 1 | 20.4.3.3.4 | 2861 | 54 | T | Y | 2861.54 | 54 | 20.4.3.3.4 |  |  | Assaf Kasher |  |  | The note "The scrambling and coding process does not affect the Differential Encoder initialization field of the DMG control mode header. However, a typical receiver implementation does not recover d(0) and hence does not recover the value of this field" is incorrect. Begin a part of the header, the bit must be decoded correctly to be received correctly. The LDPC decoder will create a value for this bit even if it the lower parts of the receiver do not. | Replace the text of the note with: "The scrambling process does not affect the Differential Encoder Initialization field of the DMG control mode header" |  | PHY | PHY-DMG | [5 empty] | 2018-04-09 15:27 | PHY
1023 | Assaf Kasher | 232 | 1 | 20.4.3.3.3 | 2861 | 30 | T | Y | 2861.3 | 30 | 20.4.3.3.3 |  |  | Assaf Kasher |  |  | In step 4) there is a division by (N_CW-1). This I a problem when N_CW=1. Need to deal with this case | a submission will be provided |  | PHY | PHY-DMG | [5 empty] | 2018-04-09 15:26 | PHY
1272 | Christopher Hansen | 232 | 1 | B.4.24.1 | 3393 | 61 | T | Y | 3393.6101 | 61 | B.4.24.1 | [5 empty] | Labeling beam tracking as mandatory in the PICS is inconsistent with text in other parts of the standard. There are DMG capability bits that signal Beam tracking is not supported. (See Table 9-245, p.9.4.2.127.4) Beam tracking is optional and the PICS should follow. Furthermore, following the normative text in Section 10.39.7, p.1869, line 50, that mandates that a response will not be provided if the bit is set to zero (which results in dot11BeamTrackingTimeLimit being set to zero). | Label Beam tracking as optional in the PICS. |  | PHY | PHY-DMG | [5 empty] | 2018-04-09 15:34 | PHY
1271 | Christopher Hansen | 232 | 1 | 20.5.3.1.2 | 2867 | 10 | T | Y | 2867.1001 | 10 | 20.5.3.1.2 |  |  | Christopher Hansen |  |  | MCS 10 and MCS 11 in Table 20-15 are inferior to constant modulus constellations with lower code rates. | Add optional modes for MCS 10 and MCS 11. Contribution to be provided. |  | PHY | PHY-DMG | [5 empty] | 2018-04-09 15:27 | PHY
1183 | Hiroyuki Motozuka | 232 | 1 | 20.11.3 | 2890 | 48 | T | N | 2890.48 | 48 | 20.11.3 |  |  | Assaf Kasher |  |  | TXTIME calculation for low-power SC mode is missing. | Add it. Also, T_Data for low-power SC mode should be defined in Table 20-4 (Timing-related parameters) if needed. |  | PHY | PHY-DMG | [5 empty] | 2018-04-09 15:28 | PHY
1182 | Hiroyuki Motozuka | 232 | 1 | 20.5.3.1.1 | 2864 | 13 | T | N | 2864.1299 | 13 | 20.5.3.1.1 |  |  | Christopher Hansen |  |  | If the Extended SC MCS Indication field is 1, the Length field doesn't represent the actual PPDU length. It should be helpful to show how to recover the actual length at receiver to avoid potential interoperability issues. | Add a subclause (say, 20.5.3.1.5) at the last of subclause 20.5.3.1(Header), and describe an example formula/algorithm to recover the PPDU length at receiver. The text in the subclause could be informative. A separate contribution will be provided. |  | PHY | PHY-DMG | [5 empty] | 2018-04-09 15:27 | PHY
1179 | Hiroyuki Motozuka | 232 | 1 | 20.3.1 | 2849 | 9 | T | N | 2849.0901 | 9 | 20.3.1 |  |  | Christopher Hansen |  |  | The channel number and OPERATING_CHANNEL sound confusing. | Propose to change the name OPERATING_CHANNEL to like DMG_OPERATING_FREQ_INDEX. |  | PHY | PHY-DMG | [5 empty] | 2018-04-09 15:26 | PHY

## PHY-DSSS
CID | Commenter | LB | Draft | Clause Number(C) | Page(C) | Line(C) | Type of Comment | Part of No Vote | Page | Line | Clause | Duplicate of CID | Resn Status | Assignee | Submission | Motion Number | Comment | Proposed Change | Resolution | Owning Ad-hoc | Comment Group | Ad-hoc Status | Ad-hoc Notes | Edit Status | Edit Notes | Edited in Draft | Last Updated | Last Updated By
1555 | Mark Hamilton | 232 | 1 | 15.4.5.11 | 2646 | 15 | T | Y | 2646.1499 | 15 | 15.4.5.11 | [5 empty] | This Standard should specify requirements, not tests. | Remove all description of tests for 802.11 equipment. Replace, if/as necessary, with stated requirements for operation, if those are not already stated elsewhere. Potentially, move any lost information into Annex P. Similarly, 15.4.5.9 and 15.4.5.10 are effectively "testing" measurements, without saying so, and could be cleaned up to be clear this is a statement of requirements by not mentioning (for example), "shall be measured", "shall be determined by measuring", "test data" or "test reference receiver system", etc. Same thing in 15.4.5.11, 15.4.6.2, 15.4.6.4, 16.3.7.4, 16.3.7.8, 16.3.7.9, 16.3.7.10, 16.3.8.2, 17.3.9.7.2, 17.3.9.7.3, 17.3.9.8, 17.3.9.9, 17.3.10.3, 17.3.10.4, 18.4.8.3, 19.3.18.2, 19.3.18.7.4, 19.3.18.8, 19.3.19.1, 19.3.19.2, 19.3.19.3, 20.4.4.1.2, 20.5.4.1.1, 20.5.4.1.2, 21.3.17.2, 21.3.17.4.4, 21.3.17.5, 21.3.18, 22.3.17.2, 22.3.17.4.4, 22.3.17.5, 22.3.18.2, 23.3.16.2, 23.3.16.4.4, and 23.3.16.5, 23.3.17. (I'm sure I missed some...) |  | PHY | PHY-DSSS | [5 empty] | 2018-04-09 15:23 | PHY
1475 | Mark RISON | 232 | 1 | 15.4.6.4 |  |  | T | Y |  |  | 15.4.6.4 | [5 empty] | "within 5 us of the start of a MAC slot boundary"-- it is not clear how the PHY knows where the MAC slot boundaries are | Add a PHY primitive for the MAC to tell the PHY where the slot boundaries are |  | PHY | PHY-DSSS | [5 empty] | 2018-04-09 15:42 | PHY
1346 | Mark RISON | 232 | 1 | 15.3.6 | 2634 | 38 | T | Y | 2634.3799 | 38 | 15.3.6 | [5 empty] | There are two floatings A in a circle | Add an arrow from the higher-up floating A in a circle to the Switch to RX STATE box. Add an arrow going right to nowhere from the lower-down one |  | PHY | PHY-DSSS | [5 empty] | 2018-04-09 15:23 | PHY

## PHY-ERP
CID | Commenter | LB | Draft | Clause Number(C) | Page(C) | Line(C) | Type of Comment | Part of No Vote | Page | Line | Clause | Duplicate of CID | Resn Status | Assignee | Submission | Motion Number | Comment | Proposed Change | Resolution | Owning Ad-hoc | Comment Group | Ad-hoc Status | Ad-hoc Notes | Edit Status | Edit Notes | Edited in Draft | Last Updated | Last Updated By
1599 | John Coffey | 232 | 1 | 18.1.1 | 2725 | 13 | T | Y | 2725.1299 | 13 | 18.1.1 |  |  | Sean Coffey | Submission Required. |  | ERP STAs are required to support 1, 2, 5.5, 11, 6, 12, and 24 Mbps modes. It would be useful, for example for devices for IoT applications, to permit STAs that support only some proper subset of these modes. For example, a device could support 1 and 6 Mbps and no other modes, but would otherwise function as an ERP device. Specifically, such (what to call them? Variant ERP?) STAs would associate as ERP STAs, then send a followup notification to the AP announcing support for the subset of modes; this would not impose extra requirements on the AP. | Add definition of Variant ERP STAs here or elsewhere, with supporting frame formats. For example, add here at the end of the paragraph "A second PHY, denoted Variant ERP (VERP), is defined by extension in this subclause. The VERP differs from the ERP in that a VERP STA may support transmission and reception of any nonempty subset of ERP data rates and associated preambles and protection modes, and no other data rates and associated preambles and protection modes. In all other respects the VERP and ERP are identical." See forthcoming presentation(s). |  | PHY | PHY-ERP | Discuss | PHY: 2018-04-10 17:18:46Z - status set to: Discuss 11-18/673r0 Sean Coffey |  |  |  | 2018-04-10 17:33 | PHY

## PHY-HT
CID | Commenter | LB | Draft | Clause Number(C) | Page(C) | Line(C) | Type of Comment | Part of No Vote | Page | Line | Clause | Duplicate of CID | Resn Status | Assignee | Submission | Motion Number | Comment | Proposed Change | Resolution | Owning Ad-hoc | Comment Group | Ad-hoc Status | Ad-hoc Notes | Edit Status | Edit Notes | Edited in Draft | Last Updated | Last Updated By
1388 | Mark RISON | 232 | 1 | 19.3.5 | 2759 | 25 | T | Y | 2759.25 | 25 | 19.3.5 | [5 empty] | "An HT AP that is not a VHT AP shall support all EQM rates for two spatial streams (MCSs 8 to 15) using a 20 MHz channel width." -- there is no reason a VHT AP should be inferior to an HT AP | Delete "that is not a VHT AP" in the cited text at the referenced location |  | PHY | PHY-HT | [5 empty] | 2018-04-09 15:26 | PHY
1359 | Mark RISON | 232 | 1 | 19.3.4 | 2755 | 58 | T | Y | 2755.5801 | 58 | 19.3.4 | [5 empty] | Figure 19-3 says that "When STBC is used, the STBC block has more outputs than inputs." but the figure shows the opposite (the STBC block has 4 inputs and 4 outputs) | Delete the cited text in the referenced figure |  | PHY | PHY-HT | [5 empty] | 2018-04-09 15:25 | PHY

## PHY-S1G
CID | Commenter | LB | Draft | Clause Number(C) | Page(C) | Line(C) | Type of Comment | Part of No Vote | Page | Line | Clause | Duplicate of CID | Resn Status | Assignee | Submission | Motion Number | Comment | Proposed Change | Resolution | Owning Ad-hoc | Comment Group | Ad-hoc Status | Ad-hoc Notes | Edit Status | Edit Notes | Edited in Draft | Last Updated | Last Updated By
1141 | Robert Stacey | 232 | 1 | 23.3.11 | 2170 | 6 | T | N | 2170.0601 | 6 | 23.3.11 |  |  | Bin Tian |  |  | If the frame body is carried in the SIG field, then the transmit procedure should reflect this. The traditional mapping, where the PSDU goes into the Data field is described in Figure 23-27 to 23-29. What is not present is a description (and possibly a figure like 23-27) that maps the PSDU to the "NDP CMAC frame body" in the SIG field. | Update the transmit procedure to describe S1G NDP transmission showing the PSDU mapped to the SIG field |  | PHY | PHY-S1G | Submission Required | PHY: 2018-04-09 14:50:19Z - status set to: Submission Required |  |  |  | 2018-04-11 18:02 | PHY
1139 | Robert Stacey | 232 | 1 | 23.2 | 3094 | 36 | T | N | 3094.3601 | 36 | 23.2 |  |  | Bin Tian |  |  | There is something wrong here. FORMAT = "S1G_DUP_1M" and "S1G_DUP_2M" is not mentioned here and certainly not in tables 19-1 or 21-1. I don't think there should be any reference to table 19-1 or 21-1 since an S1G STA does not transmit HT or VHT PPDUs. | Define APEP_LENGHT for FORMAT=S1G_DUP_{1,2}M. It might be that it is not present but I doubt it. |  | PHY | PHY-S1G | [5 empty] | 2018-04-11 18:02 | PHY
1138 | Robert Stacey | 232 | 1 | 23.2 | 3094 | 10 | T | N | 3094.1001 | 10 | 23.2 |  |  | Bin Tian |  |  | Why is this parameter called LENGTH if it indicates a packet duration? And why does it indicate a duration in "number of symbols"? What is an "S1G PSDU"? And "S1G 2 MHz Duplicate PSDU", etc. | Change the parameter name to NUM_SYM (or something similar) and change Value to "Indicates the number of sumbols in the PPDU" (not PSDU). FORMAT appears to be irrelavant so this could be collapsed to a single row. If this really is a length in octets then maybe the Value column should have "Indicates the number of octets in the PDSU" |  | PHY | PHY-S1G | [5 empty] | 2018-04-11 18:02 | PHY
1136 | Robert Stacey | 232 | 1 | 23.2 | 3082 | 59 | T | N | 3082.5901 | 59 | 23.2 |  |  | Bin Tian |  |  | Why is there a reference to Table 19-1 here? Surely the S1G STA does not transmit HT PPDUs. There should be no references to Table 19-1 or Table 21-1 in this table. | The last 3 rows should probably be one row with Otherwise, Not present, N, N. Review other rows that reference these tables. |  | PHY | PHY-S1G | [5 empty] | 2018-04-11 18:02 | PHY
1135 | Robert Stacey | 232 | 1 | 23.2 | 3087 | 10 | T | N | 3087.1001 | 10 | 23.2 |  |  | Bin Tian |  |  | There are a lot of unnecessary rows here | With appropriate conditions this can be collapsed from 9 to 2 rows. Review other parameters for similar problems. |  | PHY | PHY-S1G | [5 empty] | 2018-04-11 18:02 | PHY
1134 | Robert Stacey | 232 | 1 | 23.2 | 3086 | 24 | T | N | 3086.24 | 24 | 23.2 |  |  | Bin Tian |  |  | There are only 3 FORMAT types so FORMAT is irrelavant for EXPANSION_MAT. It is not clear what the Otherwise condition refers to (there are only 3 formats) | Collapse to a single row |  | PHY | PHY-S1G | [5 empty] | 2018-04-11 18:02 | PHY
1133 | Robert Stacey | 232 | 1 | 23.2 | 3086 | 10 | T | N | 3086.1001 | 10 | 23.2 |  |  | Bin Tian |  |  | There are only 3 FORMAT types so FORMAT is irrelavant for EXPANSION_MAT_TYPE. | Collapse to a single row |  | PHY | PHY-S1G | [5 empty] | 2018-04-11 18:02 | PHY
1132 | Robert Stacey | 232 | 1 | 23.2 | 3085 | 41 | T | N | 3085.4099 | 41 | 23.2 |  |  | Bin Tian |  |  | There are only 3 FORMAT types so FORMAT is irrelavant for N_TX It is not clear what the Otherwise condition refers to (there are only 3 formats) | Collapse to a single row |  | PHY | PHY-S1G | [5 empty] | 2018-04-11 18:02 | PHY
1131 | Robert Stacey | 232 | 1 | 23.2 | 3085 | 10 | T | N | 3085.1001 | 10 | 23.2 |  |  | Bin Tian |  |  | There are only 3 FORMAT types so FORMAT is irrelavant for AGGREGATION. It is not clear what the Otherwise condition refers to (there are only 3 formats) | Collapse to a single row |  | PHY | PHY-S1G | [5 empty] | 2018-04-11 18:02 | PHY
1013 | yujin noh | 232 | 1 | 23.4.3 | 3203 | 17 | T | Y | 3203.1699 | 17 | 23.4.3 |  |  | Bin Tian |  |  | Given Equation (23-75), APEP_LENGTH is used to get N_SYM where if APEP_LENGTH is greater than 0 in the TXVECTOR, indicates the number of octets in the A-MPDU pre-EOF padding (see 10.12.2) carried in the PSDU. However, looking at 10.12.2, there is a case that a S1G STA does not carry the A-MPDU in a PSDU. | Considering non A-MPDU carried in a PSDU, Equation (23-75) may need to be modified. Or definition of APEP_LENGTH may be updated in TXVECTOR and RXVECTOR parameters. |  | PHY | PHY-S1G | [5 empty] | 2018-04-11 18:02 | PHY

## PHY-VHT
CID | Commenter | LB | Draft | Clause Number(C) | Page(C) | Line(C) | Type of Comment | Part of No Vote | Page | Line | Clause | Duplicate of CID | Resn Status | Assignee | Submission | Motion Number | Comment | Proposed Change | Resolution | Owning Ad-hoc | Comment Group | Ad-hoc Status | Ad-hoc Notes | Edit Status | Edit Notes | Edited in Draft | Last Updated | Last Updated By
1613 | Yusuke Asai | 232 | 1 | 21.3.3 | 2692 | 42 | T | Y | 2692.4199 | 42 | 21.3.3 | [5 empty] | In Figure 21-9, there is no input of the BCC Interleaver block for the 1st frequency segment. | Connect the 1st output of the Segment Parser block to the BCC Interleaver block for the 1st frequency segment. The commentor will bring a submission for the revised figure. |  | PHY | PHY-VHT | [5 empty] | 2018-04-09 15:23 | PHY
1612 | Yusuke Asai | 232 | 1 | 21.3.3 | 2692 | 28 | T | Y | 2692.28 | 28 | 21.3.3 | [5 empty] | In Figure 21-9, the input ports of the IDFT blocks for the 1st frequency segment are not connected to the Spatial Mapping block. | Connect the IDFTs for the 1st frequency segment to the Spatial Mapping block. The commentor will bring a submission for the revised figure. |  | PHY | PHY-VHT | [5 empty] | 2018-04-09 15:23 | PHY
1611 | Yusuke Asai | 232 | 1 | 21.3.3 | 2913 | 37 | T | Y | 2913.3701 | 37 | 21.3.3 |  |  | Yusuke Asai |  |  | In Figure 21-7, the 4th input line to the Spatial Mapping block is not needed. | Delete it. The commentor will bring a submission for the revised figure. |  | PHY | PHY-VHT | Submission Required | PHY: 2018-04-09 15:29:24Z - status set to: Submission Required |  |  |  | 2018-04-09 15:29 | PHY
1587 | Mark Hamilton | 232 | 1 | 21.1.1 | 2893 | 15 | T | Y | 2893.1499 | 15 | 21.1.1 |  |  | Mark Hamilton |  |  | Where does it say VHT operates in 5 GHz (and not 2.4 GHz, for example), other than in clause 4 (not clearly normative - no "shall") and a weak hint in the column label in Table 21-3? | Add to the end of the sec ond paragraph in 21.1.1, "when the STA is operating in the 5 GHz band." |  | PHY | PHY-VHT | Discuss | PHY: 2018-04-10 15:22:14Z - status set to: Discuss Mark Hamilton to prepare a contribution for discussion PHY: 2018-04-09 15:28:23Z - status set to: Review |  |  |  | 2018-04-10 15:23 | PHY
1583 | Mark Hamilton | 232 | 1 | 21.2.2 | 2901 | 50 | T | Y | 2901.5 | 50 | 21.2.2 | [5 empty] | The USER_POSITION array in Table 21-1 is very confusing. This is a "MU" entry, so there is one per user in an MU PPDU, indexed by 'u' (per the NOTE at the end). But, then what are these? And, the table row says they are specificied in ascending order. Of what, the values? So, this has to be 0,1,2,3 in order, always? What's the point, then? Something doesn't make sense. | Clarify how USER_POSITION is different (or relates to) "u" which is already the index for a given user into array values that are "MU" in this table. |  | PHY | PHY-VHT | [5 empty] | 2018-04-09 15:29 | PHY
1331 | Mark RISON | 232 | 1 | 21.3.11.2 | 2980 | 41 | T | Y | 2980.4099 | 41 | 21.3.11.2 | [5 empty] | "The beamformee decides the tone grouping value to be used in the beamforming feedback matrix V. A beamformer shall support all tone grouping values and Codebook Information values." -- first sentence missing codebook and second has odd capitalisation | Change the cited text to "The beamformee decides the tone grouping and codebook size to be used in the beamforming feedback matrix V. A beamformer shall support all tone groupings and codebook sizes." |  | PHY | PHY-VHT | [5 empty] | 2018-04-09 15:30 | PHY
1309 | Youhan Kim | 232 | 1 | 21.3.10.9.2 | 2972 | 49 | T | Y | 2972.49 | 49 | 21.3.10.9.2 | [5 empty] | 160 MHz does not have 80 MHz 'segments'. | Check instances of 80 MHz 'segments' in the draft, which may need to be changed to 80 MHz 'portions'. |  | PHY | PHY-VHT | [5 empty] | 2018-04-09 15:30 | PHY
1003 | Yoshio Urabe | 232 | 1 | 23.3.19 | 3191 | 30 | E | N | 3191.3 | 30 | 23.3.19 | [5 empty] | The start position of "Decoding delay" in the Figure 23-31 is not aligned to the start position of the received signal depicted below in the figure. | Align the start position of "Decoding delay" to the start of SIG in the received signal. |  | PHY | PHY-VHT |  | EDITOR2: 2018-04-10 13:42:47Z Transfer to PHY |  |  |  | 2018-04-10 13:51 | PHY
1002 | Yoshio Urabe | 232 | 1 | 21.3.20 | 3000 | 38 | E | N | 3000.3799 | 38 | 21.3.20 | [5 empty] | The start position of "Decoding delay" in the Figure 21-36 is not aligned to the start position of the received signal depicted below in the figure. | Align the start position of "Decoding delay" to the start of L-SIG in the received signal. |  | PHY | PHY-VHT |  | EDITOR2: 2018-04-10 13:42:32Z Transfer to PHY |  |  |  | 2018-04-10 13:51 | PHY

## Regulatory
CID | Commenter | LB | Draft | Clause Number(C) | Page(C) | Line(C) | Type of Comment | Part of No Vote | Page | Line | Clause | Duplicate of CID | Resn Status | Assignee | Submission | Motion Number | Comment | Proposed Change | Resolution | Owning Ad-hoc | Comment Group | Ad-hoc Status | Ad-hoc Notes | Edit Status | Edit Notes | Edited in Draft | Last Updated | Last Updated By
1621 | Albert Petrick | 232 | 1 | Annex D | 3957 |  | G | N | 3957 |  | Annex D |  |  | Peter Ecclesine |  |  | The group should consider adding references to extend the frequency band to 7.125 GHz. Clause 21 VHT PHY may have to be updated as well. 802.11ax plans to include references to 7.125 GHz in the TG draft. | As commented |  | PHY | Regulatory | [5 empty] | 2018-04-10 13:59 | PHY
1606 | Peter Ecclesine | 232 | 1 | A | 3212 |  | T | Y | 3212 |  | A |  |  | Peter Ecclesine |  |  | B14 is now under RED, not R&TTE, and reference title should be current | Update Title of EN 300 328 |  | PHY | Regulatory | Review | PHY: 2018-04-09 15:33:04Z - status set to: Review |  |  |  | 2018-04-10 13:59 | PHY
1605 | Peter Ecclesine | 232 | 1 | A | 3213 | 1 | T | N | 3213.01 | 1 | A |  |  | Peter Ecclesine |  |  | The versions in References B15 and B16 are no longer valid | Remove version numbers |  | PHY | Regulatory | Review | PHY: 2018-04-09 15:33:37Z - status set to: Review |  |  |  | 2018-04-10 13:59 | PHY
1446 | Mark RISON | 232 | 1 | E.1 | 3964 | 1 | T | Y | 3964.01 | 1 | E.1 |  |  | Peter Ecclesine |  |  | It is not clear exactly what an operating class defines, e.g. whether it defines all the channels all STAs supporting that OC are required to be able to operate on, or whether it defines all the widths all STAs supporting that OC are required to be able to operate on on all those channels | At the start of E.1 insert "A STA shall be capable of operating on all the channels and all the channel widths defined by the operating classes that it supports." |  | PHY | Regulatory | [5 empty] | 2018-04-10 13:59 | PHY
1445 | Mark RISON | 232 | 1 | E.1 | 3964 | 1 | T | Y | 3964.01 | 1 | E.1 |  |  | Peter Ecclesine |  |  | Operating classes serve no purpose except confusion | At the start of E.1 insert "The use of operating classes is deprecated." |  | PHY | Regulatory | [5 empty] | 2018-04-10 13:59 | PHY
1418 | Mark RISON | 232 | 1 | E.1 | 3972 | 1 | T | Y | 3972.01 | 1 | E.1 |  |  | Peter Ecclesine |  |  | Should not have channel sets in global operating class since not all channels in the given channel sets are valid in all regdoms | Delete the Channel set and Channel center frequency index columns from Table E-4 (please contact me if you need any more details on what this means as this comment was previously rejected as "fails to identify changes in sufficient detail so that the specific wording of the changes that will satisfy the commenter can be determined" but I cannot find anything unclear or insufficiently detailed in this proposed change) |  | PHY | Regulatory | [5 empty] | 2018-04-10 13:59 | PHY

## Security
CID | Commenter | LB | Draft | Clause Number(C) | Page(C) | Line(C) | Type of Comment | Part of No Vote | Page | Line | Clause | Duplicate of CID | Resn Status | Assignee | Submission | Motion Number | Comment | Proposed Change | Resolution | Owning Ad-hoc | Comment Group | Ad-hoc Status | Ad-hoc Notes | Edit Status | Edit Notes | Edited in Draft | Last Updated | Last Updated By
1365 | Mark RISON | 232 | 1 | 12.7.7.1 | 2426 | 44 | T | Y | 2426.4399 | 44 | 12.7.7.1 | [5 empty] | Assuming EAPOL-Key in this subclause is the same as the one in 12.7.4 (not stated, nor is it in 12.7.8.5/.6 or 12.7.10.1, cf. 12.7.6.1) then it should have 10 arguments, but it seems to have 11 | Change "GTK[N],IGTK[M]" to "GTK[N] ¦¦ IGTK[M]" at the referenced location. In Figure 12-47 for the first message change the last ", " to " ¦¦ ". In Figure 12-50 for the last EAPOL-Key message change each of the last two "," to " ¦¦ " |  | PHY | Security | [5 empty] | 2018-04-09 15:18 | PHY
1284 | Jouni Malinen | 232 | 1 | 12.4.3 | 2320 | 1 | T | N | 2320.01 | 1 | 12.4.3 |  |  | Emily Qi |  |  | SAE "password identifier" was added in REVmd to be able to use multiple passwords with SAE. While that can be a useful option to have available for some use cases, it does make SAE configuration more complex for the user. It would be helpful for the AP to provide information on whether the password identifier is used so that non-AP STA side user interface could explicitly ask for (or not ask for) the password identifier. | Add two new bits to the Extended Capabilities field (Table 9-146) (page 1034 line 39): <ANA> ¦ SAE Password Identifier Used ¦ The STA sets the SAE Password Identifier Used field to 1 when it indicates that SAE password identifier is used and sets it to 0 if SAE password identifier is not used or there is no indication about the use of SAE password identifier. @@@ <ANA+1> ¦ SAE Password Identifier Not Used ¦ The STA sets the SAE Password Identifier Not Used field to 1 when it indicates that SAE password identifier is not used and sets it to 0 if SAE password identifier is used or there is no indication about the use of SAE password identifier. |  | PHY | Security | Submission Required | PHY: 2018-04-09 14:55:45Z - status set to: Submission Required |  |  |  | 2018-04-09 14:56 | PHY
1019 | Nehru Bhandaru | 232 | 1 | 12.5.3.5.4 | 2362 | 37 | T | N | 2362.3701 | 37 | 12.5.3.5.4 |  |  | Michael Montemurro |  |  | PN and replay detection on a receiver for CCMP and GCMP seems overly restrictive and is focussed on an implementation. Anti-replay windows are a standard mechanism (see Datagram TLS RFC 4347 and IPSEC ESP) and allowing out-of-order frames with packet numbers not seen is not a security violation This also applies to GCMP PN and replay detection (12.5.5.4.4) | Change phrases such as "The receiver shall discard any Data frame that is received with its PN less than or equal to the value of the replay counter that is associated with the TA and priority value of the received MPDU" to "The receiver shall discard any Data frame that is received with its PN less than or equal to the value of the replay counter that is associated with the TA and priority value of the received MPDU if a frame with that PN has already been received" |  | PHY | Security | Discuss | PHY: 2018-04-10 20:31:38Z - status set to: Discuss Circulate to Dan and Jouni offline. PHY: 2018-04-09 15:00:12Z - status set to: Review |  |  |  | 2018-04-10 20:32 | PHY
1027 | Michael Montemurro | 232 | 1 | 12.5.3.3 | 2354 | 40 | T | Y | 2354.3999 | 40 | 12.5.3.3 |  |  | Michael Montemurro |  |  | The cited location states that the BPN and the Key ID are set to 0. Does this open up the STA to a KRACK like attack. | Define a non-zero value for the BPN (perhaps based on sequence number or some other product of the keying material. |  | PHY | Security | Discuss | PHY: 2018-04-10 20:31:10Z - status set to: Discuss PHY: 2018-04-09 14:59:42Z - status set to: Review |  |  |  | 2018-04-10 20:31 | PHY
1028 | Michael Montemurro | 232 | 1 | 12.5.3.3 | 2354 | 25 | T | Y | 2354.25 | 25 | 12.5.3.3 |  |  | Michael Montemurro |  |  | It looks to me as if during an association, there's nothing to prevent STAs from exchanging a mixture of PV0 and PV1 frames. If there is an RSN SA established, it looks as though the STAs must choose one of PV0 or PV1. How is this negotiated? Is there any specification for this? | If required, add specification on the use of PV0 vs PV1 frames during a security association. |  | PHY | Security | Discuss | PHY: 2018-04-10 20:31:04Z - status set to: Discuss PHY: 2018-04-09 14:58:39Z - status set to: Review |  |  |  | 2018-04-10 20:31 | PHY
1055 | Emily Qi | 232 | 1 | 12.4.3 | 2320 | 2 | T | N | 2320.02 | 2 | 12.4.3 |  |  | Emily Qi |  |  | What is "dot11RSNConfigPasswordValueTable? I couldn't find the definition in the draft. Should it have a definition in Annex C? | Please define it. |  | PHY | Security | Submission Required | PHY: 2018-04-09 14:56:11Z - status set to: Submission Required |  |  |  | 2018-04-09 14:56 | PHY
1057 | Emily Qi | 232 | 1 | 12.4.3 | 2320 | 1 | T | N | 2320.01 | 1 | 12.4.3 |  |  | Emily Qi |  |  | "Password identifier" is introduced in D1.0. However, how to generate password identifier is not specified. Is the password identifier input (by user)? or automatically generated by some algorithm? More clarification on password identifier is needed. | Commenter will bring a contribution. |  | PHY | Security | Submission Required | PHY: 2018-04-09 14:54:46Z - status set to: Submission Required |  |  |  | 2018-04-09 14:55 | PHY
1067 | Emily Qi | 232 | 1 | 12.5.4.6 | 2365 | 1 | T | N | 2365.01 | 1 | 12.5.4.6 |  |  | Emily Qi |  |  | The IGTK ID is included in the Management MIC element and added at the end of Management frame body. The receiving STA won't be able to start computing MIC value until reaching the end of management frame body. Some of implementation may start computing MIC without checking IGTK ID. It may work sometimes. However, when IGTK ID is changed, it has to recalculate the MIC, which is not efficient. To avoid the cited issue, a synched IGTK ID update mechanism is needed. | Commenter will bring a submission for discussion. |  | PHY | Security | Submission Required | PHY: 2018-04-09 15:00:34Z - status set to: Submission Required |  |  |  | 2018-04-09 15:01 | PHY
1322 | Mark RISON | 232 | 1 | 12.7.6.5 | 2423 | 7 | T | Y | 2423.0701 | 7 | 12.7.6.5 | [5 empty] | Mathy of KRACK fame thinks that a careful inspection of the 802.11 standard reveals that the authenticator may accept any replay counter that was used in the 4-way handshake, not only the latest one [Subclause 12.7.6.5]: "On reception of message 4, the Authenticator verifies that the Key Replay Counter field value is one that it used on this 4-way handshake" In practice, he found that several APs indeed accept an older replay counter. More precisely, some APs accept replay counters that were used in a message to the client, but were not yet used in a reply from the client. These APs will accept the older unencrypted message 4, which has the replay counter r+1. As a result, these AP will install the PTK, and will start sending encrypted unicast data frames to the client. Mathy suggests that something like the following would make it clearer: "On reception of message 4, the Authenticator verifies that the Key Replay Counter field value is one that it used on this 4-way handshake and is strictly larger than that in any other EAPOL-Key frame received thus far during this session." | At the cited location change "On reception of message 4, the Authenticator verifies that the Key Replay Counter field value is one that it used on this 4-way handshake" to "On reception of message 4, the Authenticator verifies that the KeyReplay Counter field value is one that it used on this 4-way handshake and is strictly larger than that in any other EAPOL-Key frame received thus far during this session" |  | PHY | Security | [5 empty] | 2018-04-09 15:18 | PHY
1235 | Guido Hiertz | 232 | 1 | 12 | 2306 | 1 | T | Y | 2306.01 | 1 | 12 |  |  | Guido Hertz |  |  | Submission 11-16-0313 explains that the standard misses a method for encrypted communication without authentication | Add Opportunistic Wireless Encryption (OWE) to the standard. |  | PHY | Security | Discuss | Add this to the list of items to discuss during the F2F. PHY: 2018-04-10 19:41:48Z - status set to: Discuss PHY: 2018-04-09 14:50:57Z - status set to: Review |  |  |  | 2018-04-10 19:43 | PHY
1341 | Mark RISON | 232 | 1 | 12.5.5.1 | 2365 | 65 | T | Y | 2365.6499 | 65 | 12.5.5.1 |  | J | Jouni Malinen |  |  | Mathy of KRACK fame has suggested that GCMP has high vulnerability to nonce reuse | State in 12.5.5.1 that GCMP is deprecated because it is excessively vulnerable to nonce reuse |  | PHY | Security | Review | PHY: 2018-04-10 14:36:41Z - Jouni to provide a rejection reason. No appropriate to deprecate mechanism in widespread use and being actively deployed. GCMP is the only cipher available for 60 GHz use. GCMP, implemented correctly prevents/avoids nonce re-use. PHY: 2018-04-09 15:01:06Z - status set to: Review |  |  |  | 2018-04-10 14:39 | PHY
1539 | Mark RISON | 232 | 1 | 12.12.2.6.2 | 2476 | 21 | T | Y | 2476.21 | 21 | 12.12.2.6.2 | [5 empty] | "The plaintext passed to the AEAD algorithm is the data that would follow the FILS Session element in an unencrypted frame. The output of the AEAD algorithm becomes the data that follows the FILS Session element in the encrypted and authenticated (Re)Association Request frame." -- the plaintext would therefore include the FCS | Change "in an unencrypted frame" to "in an unencrypted frame body" at the referenced location and at 2478.26. At 2476.39 and 2478.44 change "the ciphertext as portion of the frame that follows the FILS Session element" to "the ciphertext as portion of the frame body that follows the FILS Session element" |  | PHY | Security | [5 empty] | 2018-04-09 15:19 | PHY
1366 | Mark RISON | 232 | 1 | 13.4.2 | 2487 | 7 | T | Y | 2487.0701 | 7 | 13.4.2 | [5 empty] | EAPOL-Key in this subclause should have 10 arguments, but it seems to have a variable number | Where it has 9 arguments, add ", 0" as the last argument. When it has more than 10 arguments, replace ", " with " ¦¦ " from the end, until it has 10 arguments |  | PHY | Security | [5 empty] | 2018-04-09 15:21 | PHY
1459 | Mark RISON | 232 | 1 | 12.9.2 |  |  | T | Y |  |  | 12.9.2 |  |  | Mark RISON |  |  | There are many editorial issues with the security pseudocode here | Make the editorial changes indicated in 16/0276 |  | PHY | Security | Submission Required | PHY: 2018-04-09 14:46:37Z - status set to: Submission Required |  |  |  | 2018-04-09 14:47 | PHY
1460 | Mark RISON | 232 | 1 | 12.9.2.2 |  |  | T | Y |  |  | 12.9.2.2 |  |  | Mark Rison | Submission Required. |  | The " Else we did not find a key but we are protected, so handle the default key case or discard" branch has high levels of bogosity. Jouni MALINEN comments: "I don't think "null" is a correct term to use with GTK. Furthermore, it is not really clear to me where this Key ID magically showed up here and how it would be possible for the selected Key ID to have such a value that there would not be a GTK for it. I guess the design here somehow believes there is some group-tx-KeyID variable that identifies the GTK that is used for group-addressed frames. But such a variable does not seem to exist in the standard." And in the "has an individual RA and cipher type of entry is not TKIP" subbranch, Jouni MALINEN further comments: "This may actually be the horrible 00-0F-AC:0 cipher suite ("Use group cipher suite") that no one should ever implement. That is not allowed with anything else than TKIP, WEP-104, or WEP-40, which would actually explain that "is not TKIP" part. The "GTK" here really is now mixed with both GTK in RSN sense and the dot11WEPDefaultKeys like behavior for WEP. GTK with 00-0F-AC:0 is used also for individually addressed frames." | As it says in the comment; add the missing variable; identify where the Key ID comes from and deprecate the "Use group cipher suite" option |  | PHY | Security | Submission Required | PHY: 2018-04-10 14:41:46Z - status set to: Submission Required |  |  |  | 2018-04-10 14:42 | PHY
1463 | Mark RISON | 232 | 1 | 12.9.2 |  |  | T | Y |  |  | 12.9.2 | [5 empty] | What does "Protection is true for TA" mean? Ditto "Protection for RA is off for Tx", "Protection for TA is off for Rx". Presumably this is something to do with MLME-SETPROTECTION.request. But this says in 6.3.24.1.2 that the MACAddress is only valid for pairwise, group in IBSS, and PeerKey. So it is not clear how these "protection for X is Y" tests work for group traffic | Clarify exactly how "protection is X for Y" is to be mapped to MLME-SETPROTECTION.request, and make sure the pseudocode works for group traffic |  | PHY | Security | [5 empty] | 2018-04-09 15:12 | PHY
1464 | Mark RISON | 232 | 1 | 12 |  |  | T | Y |  |  | 12 |  |  |  | Submission Requried |  | As a follow-up to CID 7572 in mc, I got the following input from Jouni MALINEN: In 12.9.2.2, MLME-SETPROTECTION.request is supposed to apply to _all_ keys. The only MSDU that this "transmit without protections" case could apply to is an EAPOL frame that is used to carry either EAP authentication of 4-way handshake prior the initial key configuration in an association. There is no group-addressed MSDU that could be sent out unprotected in a BSS that has RSN enabled. That said, clearly the GTK cases are not fully covered in the current standard. Interestingly, IGTK is actually covered in 11.13. The last paragraph of 12.6.14 should really point out that MLME-SETPROTECTION.request is used with GTK. 12.7.11.1 (Authenticator key management state machine) Figure 12-52 has interesting MLME-SETPROTECTION.request(TA, Rx_Tx) use in the REKEYESTABLISHED state for GTK and Figure 12-53 SETKEYSDONE uses MLME-SETPROTECTION.request(Rx_Tx, IGTK), but nothing similar for GTK. This does not really make any sense for GTK. It should also be covered in SETKEYSDONE and there should be no TA in the parameters (the Address parameter within Protectlist is not used for Key Type = Group case) and ProtectType should be Tx for an AP (and actually, also for IBSS, since there is separate Tx key for each STA). That Rx_Tx for IGTK is also incorrect (should be Tx). | Address all the issues raised in the comment in the way described in the comment |  | PHY | Security | [5 empty] | 2018-04-09 14:42 | PHY
1465 | Mark RISON | 232 | 1 | 12.9.2 |  |  | T | Y |  |  | 12.9.2 | [5 empty] | In 12.9.2 there is text like "MSDU or A-MSDU has an individual RA" and "... has a group RA" (2058.38, 2059.50, 2060.12, 2060.33, 2060.59, 2063.43, 2064.50, 2065.28, 2066.11, 2068.15, 2068.29, 2068.42 (+missing "M")), but MSDUs/A-MSDUs don't have an RA, only MPDUs do. 1332.40/43/46/50/56 and 3196.2 are also suspect. [All refs are to mc/D6.0] | Either change all the references from RAs to DAs, or change all the subjects from MSDUs/A-MSDUs/MMPDUs to MPDUs (containing all or part of a MSDU/A-MSDU/MMPDU) |  | PHY | Security | [5 empty] | 2018-04-09 15:12 | PHY
1484 | Mark RISON | 232 | 1 | 12 |  |  | E | Y |  |  | 12 |  |  | Mark Rison |  |  | "Receive Sequence Count" v. "replay counter" v. "TSC/PN/IPN counter" -- should use the same term throughout | As it says in the comment |  | PHY | Security | Submission Required | EDITOR2: 2018-04-10 14:57:52Z - status set to: Submission Required - As per the discussion in the IEEE 802.11md ad-hoc on April 10, this CID is assigned to Mark Rison with submission required, and the CID is transferred from EDITOR2 to PHY & Security. |  |  |  | 2018-04-12 17:29 | PHY
1148 | Nehru Bhandaru | 232 | 1 | 12.7.2 | 2407 | 45 | T | N | 2407.45 | 45 | 12.7.2 |  |  | Michael Montemurro |  |  | In section 12.7.2 EAPOL-key frames, the text indicates that key descriptor version should be 0 for AKMs such as 00-0F-AC:8 (SAE w/ SHA-256) - such AKMs use AES-128-CMAC for integrity check according to Table 12-8 which seems to correspond to version 3 . We have seen some AP implementations that use key descriptor version 2 - that corresponds to HMAC-SHA-1-128 even though the association (request) uses the 00-0F-AC:8 AKM that uses HMAC-SHA-256 based key derivation and AES-128-CMAC for integrity checks. Is the AP in violation of the spec or should a non-AP STA allow for versions 2 and 3 with such AKMs. If the latter, what integrity protection algorithm is to be used. | Replace "Key Descriptor Version (bits 0-2) shall be set to 0 on all transmitted EAPOL-Key frames except under the following circumstances:" with "Key Descriptor Version (bits 0-2) shall be reserved (may be set to any value) on all transmitted EAPOL-Key frames except under the following circumstances:" .... Add after page 2408 line 16 "When the key descriptor version is reserved, the integrity algorithm used is specified by Table 12-8." |  | PHY | Security | Discuss | PHY: 2018-04-10 20:31:43Z - status set to: Discuss Circulate to Dan and Jouni PHY: 2018-04-09 15:02:18Z - status set to: Review |  |  |  | 2018-04-10 20:32 | PHY
1538 | Mark RISON | 232 | 1 | 12.7.2 | 2409 | 13 | T | Y | 2409.1299 | 13 | 12.7.2 |  |  | Michael Montemurro |  |  | "When using an AEAD cipher and having PTK, this subfield is set to 1" -- it is not clear what "having PTK" means | Delete "and having PTK," in the cited text at the referenced location |  | PHY | Security | Discuss | PHY: 2018-04-10 20:31:50Z - status set to: Discuss Review proposed resolution with Dan and Jouni. PHY: 2018-04-09 15:03:19Z - status set to: Review |  |  |  | 2018-04-10 20:32 | PHY
1323 | Mark RISON | 232 | 1 | 12.3.3.3 | 2315 | 17 | T | Y | 2315.1699 | 17 | 12.3.3.3 |  |  | Graham Smith |  |  | It is confusing to have something called "FILS Shared Key authentication", as it sounds as if this is a special case of "Shared Key authentication" (a.k.a. WEP) | Delete Subclause 12.3.3.3 |  | PHY | Security | Submission Required | PHY: 2018-04-10 19:49:04Z - status set to: Submission Required Move this comment to be part of the WEP discussion. PHY: 2018-04-09 14:53:33Z - status set to: Review |  |  |  | 2018-04-10 19:50 | PHY

## Security-WEP
CID | Commenter | LB | Draft | Clause Number(C) | Page(C) | Line(C) | Type of Comment | Part of No Vote | Page | Line | Clause | Duplicate of CID | Resn Status | Assignee | Submission | Motion Number | Comment | Proposed Change | Resolution | Owning Ad-hoc | Comment Group | Ad-hoc Status | Ad-hoc Notes | Edit Status | Edit Notes | Edited in Draft | Last Updated | Last Updated By
1411 | Mark RISON | 232 | 1 | 12.5.2 | 2338 | 19 | T | Y | 2338.1899 | 19 | 12.5.2 |  |  | Graham Smith |  |  | WEP is obsolete and has not been maintained (comments on it in previous ballots were rejected on the basis it was obsolete and was going to be deleted), so implementations based on the current wording are likely to be erroneous | Delete Subclause 12.5.2 |  | PHY | Security-WEP | Review | PHY: 2018-04-09 14:57:01Z - status set to: Review |  |  |  | 2018-04-10 20:31 | PHY
1410 | Mark RISON | 232 | 1 | 12.3.3.3 | 2315 | 17 | T | Y | 2315.1699 | 17 | 12.3.3.3 |  |  | Graham Smith |  |  | WEP is obsolete and has not been maintained (comments on it in previous ballots were rejected on the basis it was obsolete and was going to be deleted), so implementations based on the current wording are likely to be erroneous | Delete Subclause 12.3.3.3 |  | PHY | Security-WEP | Review | PHY: 2018-04-09 14:53:05Z - status set to: Review |  |  |  | 2018-04-10 20:30 | PHY
1234 | Guido Hiertz | 232 | 1 | 12.5.2 | 2338 | 1 | T | Y | 2338.01 | 1 | 12.5.2 |  |  | Graham Smith |  |  | TKIP provides no use as it is insecure. | Remove TKIP from the standard |  | PHY | Security-WEP | Review | PHY: 2018-04-09 14:56:31Z - status set to: Review |  |  |  | 2018-04-10 20:31 | PHY
1233 | Guido Hiertz | 232 | 1 | 12.3.2 | 2311 | 1 | T | Y | 2311.01 | 1 | 12.3.2 |  |  | Graham Smith |  |  | WEP provides no use as it is broken. | Remove WEP from the standard |  | PHY | Security-WEP | Review | PHY: 2018-04-09 14:52:10Z - status set to: Review |  |  |  | 2018-04-10 20:30 | PHY
1006 | Graham Smith | 232 | 1 | 12.3.1 | 2310 | 51 | T | N | 2310.51 | 51 | 12.3.1 |  |  | Graham Smith |  |  | "Except for Open System authentication, all pre-RSNA security mechanisms are obsolete." This was considered on D0.1 CID 63 and rejected as "Known implementations.... in the market". 17/1504 details deletion changes. It was also noted that it should be re-considered in January 2018 (i.e. D1.0). Security is IMPORTANT and discouraging WEP and TKIP is IMPORTANT. Implementations using WEP are compliant to 802.11 - 2012 and maybe to 2016 so the reference and specification is available even though we are not keeping WEP and TKIP up to date by addressing comments for them. Latest developments in WFA on WPA3 are clear, DO NOT TEST WEP or TKIP and fail devices that allow WEP and TKIP. If vendors wish to support outdated security, that's fine, they can't be tested anyhow. Let's get rid of WEP and TKIP in our standard - why keep poor security in our Std. that is irresponsible. | Incorporate changes as described in 17/1504. Note Page and Line numbers will need to be checked to comply with D1.0 |  | PHY | Security-WEP | Review | PHY: 2018-04-09 14:51:48Z - status set to: Review |  |  |  | 2018-04-10 20:30 | PHY

## VHT
CID | Commenter | LB | Draft | Clause Number(C) | Page(C) | Line(C) | Type of Comment | Part of No Vote | Page | Line | Clause | Duplicate of CID | Resn Status | Assignee | Submission | Motion Number | Comment | Proposed Change | Resolution | Owning Ad-hoc | Comment Group | Ad-hoc Status | Ad-hoc Notes | Edit Status | Edit Notes | Edited in Draft | Last Updated | Last Updated By
1329 | Mark RISON | 232 | 1 | 4.3.15 | 217 | 8 | T | Y | 217.08 | 8 | 4.3.15 |  |  | Mark Hamilton |  |  | "A VHT STA is an HT STA that [...] but does not operate in the 2.4 GHz band." -- it needs to be clearer that it only operates in the 5 GHz band | Change "does not operate in the 2.4 GHz band" to "operates only in the 5 GHz band" in the cited text |  | PHY | VHT | Submission Required | GEN: 2018-04-10 15:25:38Z - status set to: Submission Required |  |  |  | 2018-04-10 15:26 | GEN