## Title
IEEE P802.11 Wireless LANs
Submission
Designator: | doc.: IEEE 802.11-18/0670r9
Venue Date: | September 2018
First Author: | Michael Montemurro, BlackBerry
Subject: | REVmd Working Group Comments for PHY ad-hoc
Full Date: | 2018-09-07
Author(s): | Name(s) | Michael Montemurro
| Company | BlackBerry
Address
Phone:
Fax:
| email: | mmontemurro@blackberry.com
Abstract:
This document contains comments in the "PHY ad hoc" group, submitted on REVmd WG Ballot LB232 on the published Revmd D1.0.

## Revision History
Revision | Date | Description
0 | 2018-04-09 | Initial revision after WG Comment Collection.
1 | 2018-04-13 | Updated based on discussions in 11md adhoc
2 | 2018-04-20 | Updated resolutions and all comments assigned.
3 | 2018-05-09 | Updated resolutions discussed during May plenary.
4 | 2018-05-25 | Updated based on teleconference discussions on May 25
5 | 2018-07-11 | Updated based on resolutions discussed between May plenary and July 11.
6 | 2018-07-11 | Updated to correct document version number and WEP comment resolutions.
7 | 2018-07-11 | Updated with comment resolutions captured on PHY Motion E
8 | 2018-08-08 | Updated with comment resolutions captured during the 11md Adhoc
| 2018-09-07 | Updated with comment resolution captured during August 2018 teleconferences

## PHY Motion F
CID | Commenter | LB | Draft | Clause Number(C) | Page(C) | Line(C) | Type of Comment | Part of No Vote | Page | Line | Clause | Duplicate of CID | Resn Status | Assignee | Submission | Motion Number | Comment | Proposed Change | Resolution | Owning Ad-hoc | Comment Group | Ad-hoc Status | Ad-hoc Notes | Edit Status | Edit Notes | Edited in Draft | Last Updated | Last Updated By
1418 | Mark RISON | 232 | 1 | E.1 | 3972 | 1 | T | Y | 3972.01 | 1 | E.1 |  | V | Peter Ecclesine | 11-18/1366r2 |  | Should not have channel sets in global operating class since not all channels in the given channel sets are valid in all regdoms | Delete the Channel set and Channel center frequency index columns from Table E-4 (please contact me if you need any more details on what this means as this comment was previously rejected as "fails to identify changes in sufficient detail so that the specific wording of the changes that will satisfy the commenter can be determined" but I cannot find anything unclear or insufficiently detailed in this proposed change) | REVISED (PHY: 2018-08-02 00:10:41Z) - Note to TGm Editor, please make changes as shown in document https://mentor.ieee.org/802.11/dcn/18/11-18-1366-02-000m-resolutions-to-regulatory-comments.docx having a tag [1418] | PHY | PHY Motion F | Ready for Motion | PHY: 2018-08-02 00:13:51Z - status set to: Ready for Motion |  |  |  | 2018-08-02 00:36 | PHY
1055 | Emily Qi | 232 | 1 | 12.4.3 | 2320 | 2 | T | N | 2320.02 | 2 | 12.4.3 |  | V | Emily Qi |  |  | What is "dot11RSNConfigPasswordValueTable? I couldn't find the definition in the draft. Should it have a definition in Annex C? | Please define it. | REVISED (PHY: 2018-07-30 23:38:30Z) Change "dot11RSNConfigPasswordValueTable” to “dot11RSNAConfigPasswordValueTable”. | PHY | PHY Motion F | Ready for Motion | PHY: 2018-07-31 23:23:10Z - status set to: Ready for Motion PHY: 2018-07-30 23:38:47Z - status set to: Review PHY: 2018-04-09 14:56:11Z - status set to: Submission Required |  |  |  | 2018-07-31 23:24 | PHY
1057 | Emily Qi | 232 | 1 | 12.4.3 | 2320 | 1 | T | N | 2320.01 | 1 | 12.4.3 |  | J | Emily Qi |  |  | "Password identifier" is introduced in D1.0. However, how to generate password identifier is not specified. Is the password identifier input (by user)? or automatically generated by some algorithm? More clarification on password identifier is needed. | Commenter will bring a contribution. | REJECTED (PHY: 2018-08-10 14:22:09Z) Commentor has withdrawn the comment. | PHY | PHY Motion F | Ready for Motion | PHY: 2018-08-10 14:22:06Z - status set to: Ready for Motion PHY: 2018-04-09 14:54:46Z - status set to: Submission Required |  |  |  | 2018-08-10 14:23 | PHY
1067 | Emily Qi | 232 | 1 | 12.5.4.6 | 2365 | 1 | T | N | 2365.01 | 1 | 12.5.4.6 |  |  | Emily Qi |  |  | The IGTK ID is included in the Management MIC element and added at the end of Management frame body. The receiving STA won't be able to start computing MIC value until reaching the end of management frame body. Some of implementation may start computing MIC without checking IGTK ID. It may work sometimes. However, when IGTK ID is changed, it has to recalculate the MIC, which is not efficient. To avoid the cited issue, a synched IGTK ID update mechanism is needed. | Commenter will bring a submission for discussion. |  | PHY | PHY Motion F | Submission Required | PHY: 2018-08-10 14:21:28Z - status set to: Submission Required PHY: 2018-08-10 14:20:31Z - status set to: Ready for Motion PHY: 2018-08-10 14:15:59Z - status set to: Review PHY: 2018-04-09 15:00:34Z - status set to: Submission Required |  |  |  | 2018-08-10 14:22 | PHY
1359 | Mark RISON | 232 | 1 | 19.3.4 | 2755 | 58 | T | Y | 2755.5801 | 58 | 19.3.4 |  | V | Sigurd | 11-18/0701r1 |  | Figure 19-3 says that "When STBC is used, the STBC block has more outputs than inputs." but the figure shows the opposite (the STBC block has 4 inputs and 4 outputs) | Delete the cited text in the referenced figure | REVISED (PHY: 2018-08-10 15:26:52Z) Incorporate the changes indicated for CID 1359 in https://mentor.ieee.org/802.11/dcn/18/11-18-0701-01-000m-cids-1388-and-1359.docx | PHY | PHY Motion F | Ready for Motion | PHY: 2018-08-10 15:29:47Z - status set to: Ready for Motion |  |  |  | 2018-08-10 15:30 | PHY
1387 | Mark RISON | 232 | 1 | 19.2.4 | 2748 | 35 | T | Y | 2748.3501 | 35 | 19.2.4 |  | J | Mark Rison |  |  | "NOTE---Support of 20 MHz non-HT format and 20 MHz HT format with one and two spatial streams is mandatory at APs. Support of 20 MHz non-HT format and 20 MHz HT format with one spatial stream is mandatory at non-AP STAs." -- there is no normative statement of this fact | Delete "NOTE---" in the cited text at the referenced location | REJECTED (PHY: 2018-08-24 15:42:45Z) there is a normative statement of this fact at the end of Subclause 19.3.5. | PHY | PHY Motion F | Ready for Motion | PHY: 2018-08-24 15:43:30Z - status set to: Ready for Motion PHY: 2018-08-10 16:02:32Z - status set to: Submission Required PHY: 2018-04-10 20:37:04Z - status set to: Discuss Reached out to Menzo PHY: 2018-04-09 15:24:32Z - status set to: Review |  |  |  | 2018-08-24 15:44 | PHY
1024 | Assaf Kasher | 232 | 1 | 20.4.3.3.4 | 2861 | 54 | T | Y | 2861.54 | 54 | 20.4.3.3.4 |  | V | Assaf Kasher | 11-18/1043r1 |  | The note "The scrambling and coding process does not affect the Differential Encoder initialization field of the DMG control mode header. However, a typical receiver implementation does not recover d(0) and hence does not recover the value of this field" is incorrect. Begin a part of the header, the bit must be decoded correctly to be received correctly. The LDPC decoder will create a value for this bit even if it the lower parts of the receiver do not. | Replace the text of the note with: "The scrambling process does not affect the Differential Encoder Initialization field of the DMG control mode header" | REVISED (PHY: 2018-07-12 21:33:03Z) - Make the changes indicated in document https://mentor.ieee.org/802.11/dcn/18/11-18-1143-01-000m-dmg-phy-cid-resolution-i.docx. | PHY | PHY Motion F | Ready for Motion | PHY: 2018-07-12 21:39:45Z - status set to: Ready for Motion |  |  |  | 2018-07-12 21:40 | PHY
1407 | Mark RISON | 232 | 1 | 20.10 | 2888 | 52 | T | Y | 2888.52 | 52 | 20.1 |  | V | Assaf Kasher | 11-18/1143r1 |  | The delta function is not defined | Add "where $delta(x) is 1 if x is 0 and 0 otherwise" at line 58 | REVISED (PHY: 2018-07-12 21:46:05Z) - Make the changes indicated in document https://mentor.ieee.org/802.11/dcn/18/11-18-1143-01-000m-dmg-phy-cid-resolution-i.docx indicated for CID 1407 | PHY | PHY Motion F | Ready for Motion | PHY: 2018-07-12 21:47:06Z - status set to: Ready for Motion |  |  |  | 2018-07-12 21:47 | PHY
1621 | Albert Petrick | 232 | 1 | Annex D | 3957 |  | G | N | 3957 |  | Annex D |  | J | Peter Ecclesine | 11-18/1366r2 |  | The group should consider adding references to extend the frequency band to 7.125 GHz. Clause 21 VHT PHY may have to be updated as well. 802.11ax plans to include references to 7.125 GHz in the TG draft. | As commented | REJECTED (PHY: 2018-08-02 00:34:08Z) There are no regulations to cite for 802.11 VHT operation between 5.925 GHz and 7.125 GHz at any transmit power above -41.3 dBm per MHz EIRP (FCC 47 CFR 15.250(d)(1)). We await any rulemaking before changing Annex D and other clauses. | PHY | PHY Motion F | Ready for Motion |  |  |  |  | 2018-08-02 00:36 | PHY
1445 | Mark RISON | 232 | 1 | E.1 | 3964 | 1 | T | Y | 3964.01 | 1 | E.1 |  | J | Peter Ecclesine | 11-18/1366r2 |  | Operating classes serve no purpose except confusion | At the start of E.1 insert "The use of operating classes is deprecated." | REJECTED (PHY: 2018-08-02 00:16:11Z)- Operating classes are a container whose class value is necessary to calculate the center frequency for radio measurement, radio management and extended channel switching in a radio domain. Use of center frequency for operation is specific to each PHY. A operating class value may indicate an enumerated list of behavior limits in various regulatory domains. | PHY | PHY Motion F | Ready for Motion | PHY: 2018-08-02 00:15:54Z - status set to: Ready for Motion PHY: 2018-07-31 16:18:41Z - Consider updating the definition of Operating Classes in clause 3 and Annex E. |  |  |  | 2018-08-02 00:36 | PHY
1446 | Mark RISON | 232 | 1 | E.1 | 3964 | 1 | T | Y | 3964.01 | 1 | E.1 |  | V | Peter Ecclesine | 11-18/1366r2 |  | It is not clear exactly what an operating class defines, e.g. whether it defines all the channels all STAs supporting that OC are required to be able to operate on, or whether it defines all the widths all STAs supporting that OC are required to be able to operate on on all those channels | At the start of E.1 insert "A STA shall be capable of operating on all the channels and all the channel widths defined by the operating classes that it supports." | REVISED (PHY: 2018-08-02 00:18:55Z) - TGm Editor, please make changes as shown in document https://mentor.ieee.org/802.11/dcn/18/11-18-1366-02-000m-resolutions-to-regulatory-comments.docx having a tag [1446] | PHY | PHY Motion F | Ready for Motion | PHY: 2018-08-02 00:18:58Z - status set to: Ready for Motion |  |  |  | 2018-08-02 00:36 | PHY
1480 | Mark RISON | 232 | 1 | C.3 | 3815 | 8 | T | Y | 3815.0801 | 8 | C.3 |  | V | Mark Rison |  |  | dot11EDThreshold is useless as it is undefined for PHYs other than DSSS and HR/DSSS | Delete dot11EDThreshold at the referenced location (lines 8-20) | REVISED (PHY: 2018-08-01 20:31:48Z) At the end of the bullet a) in 15.4.6.5 (2780.56 in D1.2) and 16.3.8.5 (2811.4 in D1.2) add a sentence “The ED threshold is the value contained in dot11EDThreshold.” | PHY | PHY Motion F | Ready for Motion | PHY: 2018-08-01 20:32:42Z - status set to: Ready for Motion PHY: 2018-07-10 22:13:04Z - status set to: Submission Required |  |  |  | 2018-08-01 20:33 | PHY
1521 | Mark RISON | 232 | 1 | G.3 | 3992 | 29 | T | Y | 3992.29 | 29 | G.3 |  | A | Michael Montemurro |  |  | "txop-part-requiring-ack" implies only Data frames need ack, but Management frames do too, and arguably also PS-Polls (though the ack here can be a Data frame) | At the referenced location change "These frames require acknowledgment" to "These Data frames require acknowledgment" | ACCEPTED (PHY: 2018-08-10 14:37:20Z) | PHY | PHY Motion F | Ready for Motion | PHY: 2018-08-10 14:37:23Z - status set to: Ready for Motion PHY: 2018-04-09 15:39:37Z - status set to: Review |  |  |  | 2018-08-10 14:38 | PHY
1605 | Peter Ecclesine | 232 | 1 | A | 3213 | 1 | T | N | 3213.01 | 1 | A |  | V | Peter Ecclesine | 11-18/1366r2 |  | The versions in References B15 and B16 are no longer valid | Remove version numbers | REVISED (PHY: 2018-08-02 00:23:07Z) Note to TGm Editor, please make changes as shown in document https://mentor.ieee.org/802.11/dcn/18/11-18-1366-02-000m-resolutions-to-regulatory-comments.docx having a tag [1605] | PHY | PHY Motion F | Ready for Motion | PHY: 2018-08-02 00:23:48Z - status set to: Ready for Motion PHY: 2018-04-09 15:33:37Z - status set to: Review |  |  |  | 2018-08-02 00:36 | PHY
1606 | Peter Ecclesine | 232 | 1 | A | 3212 |  | T | Y | 3212 |  | A |  | V | Peter Ecclesine | 11-18/1366r2 |  | B14 is now under RED, not R&TTE, and reference title should be current | Update Title of EN 300 328 | REVISED (PHY: 2018-08-02 00:31:12Z) TGm Editor, please make changes as shown in document https://mentor.ieee.org/802.11/dcn/18/11-18-1366-02-000m-resolutions-to-regulatory-comments.docx having a tag [1606] | PHY | PHY Motion F | Ready for Motion | PHY: 2018-04-09 15:33:04Z - status set to: Review |  |  |  | 2018-08-02 00:36 | PHY
1393 | Mark RISON | 232 | 1 | C.3 | 3504 | 14 | T | Y | 3504.1399 | 14 | C.3 |  | A | Michael Montemurro |  |  | dot11RSNASAERetransPeriod has units in wrong place and initially vaguely says set on start or join, but then says changes take effect for next MLME-START | Change the definition to " dot11RSNASAERetransPeriod OBJECT-TYPE SYNTAX Unsigned32 UNITS "milliseconds" MAX-ACCESS read-only STATUS current DESCRIPTION "This is a control variable. It is written by the SME when establishing or becoming a member of a BSS. Changes take effect for the next MLME-START.request or MLME-JOIN.request primitive. This object specifies the initial retry timeout used by the SAE authentication and key establishment protocol." DEFVAL { 2000 } ::= { dot11RSNAConfigEntry 40 } ". Also at 3735.47 change "ms" to "milliseconds" | ACCEPTED (PHY: 2018-08-10 14:26:19Z) | PHY | PHY Motion F | Ready for Motion | PHY: 2018-08-10 14:26:27Z - status set to: Ready for Motion PHY: 2018-08-08 19:16:35Z - status set to: Review PHY: 2018-04-10 20:38:43Z - status set to: Discuss PHY: 2018-04-09 15:34:59Z - status set to: Review |  |  |  | 2018-08-10 14:27 | PHY

## DSCP Mapping
CID | Commenter | LB | Draft | Clause Number(C) | Page(C) | Line(C) | Type of Comment | Part of No Vote | Page | Line | Clause | Duplicate of CID | Resn Status | Assignee | Submission | Motion Number | Comment | Proposed Change | Resolution | Owning Ad-hoc | Comment Group | Ad-hoc Status | Ad-hoc Notes | Edit Status | Edit Notes | Edited in Draft | Last Updated | Last Updated By
1014 | Andrew Myles | 232 | 1 | R.3.3 | 4191 | 34 | T | Y | 4191.3398 | 34 | R.3.3 |  |  | Jerome Henry |  |  | A mapping is required to map end-to-end QoS intent based on DSCP to a UP suitable for use over 802.11. 802.11REVmd D1.0 defines an example DSCP to 802.11 UP mapping in 802.11-2016 Annex R. The mapping in 802.11Revmd D1.0 Annex R is inconsistent with current specification & practice. See more details of the problem in 11-18-0354-00 | 802.11Revmd should be updated with a revised DSCP to 802.11 UP/AC mapping in Table R-2. See more details of the proposed change in 11-18-0354-00 |  | PHY | DSCP Mapping | Submission Required | PHY: 2018-04-27 14:22:30Z - status set to: Submission Required - Reviewed presentation on teleconference: 11-18/354r1 - Need a submission to cover Annex R taking into account 11ak roll-in. |  |  |  | 2018-04-27 14:47 | PHY

## MIB
CID | Commenter | LB | Draft | Clause Number(C) | Page(C) | Line(C) | Type of Comment | Part of No Vote | Page | Line | Clause | Duplicate of CID | Resn Status | Assignee | Submission | Motion Number | Comment | Proposed Change | Resolution | Owning Ad-hoc | Comment Group | Ad-hoc Status | Ad-hoc Notes | Edit Status | Edit Notes | Edited in Draft | Last Updated | Last Updated By
1481 | Mark RISON | 232 | 1 | C.3 |  |  | T | Y |  |  | C.3 |  |  | Mark Rison |  |  | There are millions of MIB variables/tables to do with LCIs and civic locations, and it is not clear which are used in which contexts (TVWS, DSE, FTM, neighbour report, etc.) | Add some words to the parent MIB node to disambiguate them all (including the way in which/why an index is used, where an index is used) |  | PHY | MIB | Submission Required | PHY: 2018-04-16 20:33:31Z - status set to: Submission Required |  |  |  | 2018-04-16 20:35 | PHY
1247 | Kazuyuki Sakoda | 232 | 1 | C.3 | 3764 | 7 | T | N | 3764.0701 | 7 | C.3 |  |  | Yongho Seok |  |  | dot11STACivicLocation is a control variable, but its MAX-ACCESS is not-accessible. Why we cannot access it? | Please clarify. |  | PHY | MIB | Submission Required | PHY: 2018-08-10 16:06:55Z - status set to: Submission Required |  |  |  | 2018-08-10 16:07 | PHY
1246 | Kazuyuki Sakoda | 232 | 1 | C.3 | 3860 | 57 | T | N | 3860.5701 | 57 | C.3 |  |  | Yongho Seok |  |  | dot11S1GTravelingPilotOptionActivated is a control variable, but its MAX-ACCESS is read-only. It should be read-write. The same problem are seen with dot11S1GLONGOptionActivated, dot11NonAPStationAuthAccessCategories, dot11NonAPStationAuthMaxVideoRate, dot11NonAPStationAuthMaxBestEffortRate, dot11NonAPStationAuthMaxBackgroundRate, dot11NonAPStationAuthMaxVoiceOctets, dot11NonAPStationAuthMaxVideoOctets, dot11NonAPStationAuthMaxBestEffortOctets, dot11NonAPStationAuthMaxBackgroundOctets, dot11NonAPStationAuthMaxHCCAHEMMOctets, dot11NonAPStationAuthMaxTotalOctets, dot11NonAPStationAuthMaxHCCAHEMMRate, etc. | Replace "read-only" with "read-write" w.r.t. the variables cited in the comment. |  | PHY | MIB | Review | PHY: 2018-04-09 15:36:50Z - status set to: Review |  |  |  | 2018-04-12 15:32 | PHY
1245 | Kazuyuki Sakoda | 232 | 1 | C.3 | 3728 | 26 | T | N | 3728.26 | 26 | C.3 |  |  | Yongho Seok |  |  | dot11GCRActivated is a control variable, but its MAX-ACCESS is read-only. It should be read-write. The same problem are seen with dot11AdvancedGCRActivated, dot11SCSActivated, dot11QLoadReportActivated, dot11AlternateEDCAActivated, dot11GCRGroupMembershipAnnouncementActivated, dot11APPMActivated, dot11BDTImplemented, etc. | Replace "read-only" with "read-write" w.r.t. the variables cited in the comment. |  | PHY | MIB | [5 empty] | 2018-08-10 16:07 | PHY

## PHY-CCA
CID | Commenter | LB | Draft | Clause Number(C) | Page(C) | Line(C) | Type of Comment | Part of No Vote | Page | Line | Clause | Duplicate of CID | Resn Status | Assignee | Submission | Motion Number | Comment | Proposed Change | Resolution | Owning Ad-hoc | Comment Group | Ad-hoc Status | Ad-hoc Notes | Edit Status | Edit Notes | Edited in Draft | Last Updated | Last Updated By
1603 | John Coffey | 232 | 1 | All | 1 | 1 | T | Y | 1.01 | 1 | All |  |  | Sean Coffey |  |  | The CCA requirements for different OFDM PHYs are thoroughly inconsistent, for reasons outlined in doc. IEEE 802.11-17/1479r2. Some requirements, if read literally, seem to be impossible to meet. | Clarify and unify CCA requirements. See forthcoming presentation(s). |  | PHY | PHY-CCA | Submission Required | GEN: 2018-04-12 16:38:27Z - status set to: Submission Required |  |  |  | 2018-08-08 18:28 | PHY
1602 | John Coffey | 232 | 1 | 21.3.18.5.3 | 2994 | 64 | T | Y | 2994.6399 | 64 | 21.3.18.5.3 |  |  | Sean Coffey |  |  | "In an otherwise idle 20 MHz [etc.] operating channel". There is a slight ambiguity here (and, based on an informal poll, some disagreement about what it should mean). Does it mean that the channel is idle for the duration of the PPDU being detected? (Call this interpretation "A".) Or does it mean that the channel is idle before, during, and after the PPDU being detected? (Call this interpretation "B".) To be true in any meaningful way to the underlying purpose of the CCA mechanism, the meaning needs to be "A": the listening STA needs to determine whether to count down its backoff counter for *that slot*, and what has gone before should be entirely irrelevant. If I understand correctly, the argument for "B" is based on the notion that CCA normative requirements should be exclusively based on cabled tests in controlled enviironments, and that there should be no normative requirements for over-the-air CCA behavior (cf. introductory language at the beginning for 21.3.18). We should clarify that "A" is the correct interpretation. | Change "in an otherwise idle 20 MHz [etc.] operating channel" to "in a 20 MHz [etc.] operating channel that it otherwise idle for the duration of the PPDU". |  | PHY | PHY-CCA | [5 empty] | 2018-04-10 13:29 | PHY
1601 | John Coffey | 232 | 1 | 21.3.18 | 2991 | 51 | T | Y | 2991.51 | 51 | 21.3.18 |  |  | Sean Coffey |  |  | "Each output port of the transmitting STA shall be connected through a cable to one input port of the Device Under Test". This is an exceptionally misguided and wrongheaded way of specifying meaningful normative requirements for devices that will operate over the air. For one thing, 802.11 STAs are embedded into a wide array of devices of highly varying forms, and for many of these, the input ports of the Device Under Test may not be exposed in a way that makes cabling convenient. Are such 802.11 STAs noncompliant with the spec? For another thing, the only item of any real interest is how devices behave in the sole environment of interest: when devices deployed in the field receive 802.11 traffic over the air. While it may make sense in a particular case to express a normative requirement in terms of a cabled measurement (receiver minimum input sensitivity is a good example), this should not be a blanket format for all requirements. For example, CCA is intrinsically a requirement whose motivation is entirely based on the over-the-air effects of the rule, and it should not be defined exclusively in terms of cabled setups, as it apparently is here. | Add at the beginning of the last sentence in this subsection "Where normative requirements in this subclause are expressed in the form of a cabled environment,". |  | PHY | PHY-CCA | [5 empty] | 2018-04-10 13:29 | PHY
1600 | John Coffey | 232 | 1 | 21.3.18 | 2991 | 47 | T | Y | 2991.47 | 47 | 21.3.18 |  |  | Sean Coffey |  |  | "For tests in this subclause ...": this construction mixes normative requirements and the ways of testing those requirements. In some cases (for example, CCA), this has the effect of radically altering the nature of the normative requirement. It would be better to eliminate the notion of testing from the beginning, and instead speak of normative requirements. Perhaps in specific cases a normative requirement can be defined most neatly by a test (though even this isn't entirely clear), but it goes far too far to make it the general rule. | Change "For tests in this subclause, the input levels are measured" to "For normative requirements in this subclause, the input levels are defined" |  | PHY | PHY-CCA | [5 empty] | 2018-04-10 13:29 | PHY
1471 | Mark RISON | 232 | 1 | 15 |  |  | T | Y |  |  | 15 |  |  | Sean Coffey |  |  | If aCCAtime needs to fit in slot time, does this mean it's necessary to detect a DSSS preamble within a slot time? This only allows about 8 bits of preamble, which seems insufficient. Even worse is "With a valid signal (according to the CCA mode of operation) present at the receiver antenna within 5 us of the start of a MAC slot boundary, the PHY-CCA.indication(BUSY) primitive shall be generated before the end of the slot time.", which seems to require ability to detect a DSSS preamble within 4 us (9 us slots minus 5 us before the valid signal turns up after the start of the slot) for CCA modes 2 or 3, even if the rx-tx turnaround time is 0! | Clarify how aCCAtime works for DSSS |  | PHY | PHY-CCA | Submission Required | PHY: 2018-08-10 16:01:20Z - status set to: Submission Required |  |  |  | 2018-08-10 16:01 | PHY
1470 | Mark RISON | 232 | 1 | 16 |  |  | T | Y |  |  | 16 |  | V | Sean Coffey | 11-18/1048r2 |  | If aCCAtime needs to fit in slot time, does this mean it's necessary to detect a DSSS preamble within a slot time? This only allows about 8 bits of preamble, which seems insufficient. Even worse is "With a valid signal (according to the CCA mode of operation) present at the receiver antenna within 5 us of the start of a MAC slot boundary, the PHY-CCA.indication(BUSY) primitive shall be generated before the end of the slot time.", which seems to require ability to detect a DSSS preamble within 4 us (9 us slots minus 5 us before the valid signal turns up after the start of the slot) for CCA modes 4 or 5, even if the rx-tx turnaround time is 0! | Clarify how aCCAtime works for HR/DSSS | REVISED (PHY: 2018-07-10 21:25:53Z) - In 15.4.6.5 (2647.56) and 16.3.8.5 (2678.5), replace the text in item (b): “With a valid signal (according to the CCA mode of operation) present at the receiver antenna within 5 <micro>s of the start, of a MAC slot boundary”. with “With a valid signal (according to the CCA mode of operation) present at the receiver antenna within 5 <micros>s of the start, and present at the receiver antenna 9 <micro>s from the end, of a MAC slot boundary”. In 18.4.6 (2732.32), change “PHY slot” to “MAC slot”. | PHY | PHY-CCA | Submission Required | PHY: 2018-08-10 17:09:41Z - status set to: Submission Required |  |  |  | 2018-08-10 17:10 | PHY

## PHY-DMG
CID | Commenter | LB | Draft | Clause Number(C) | Page(C) | Line(C) | Type of Comment | Part of No Vote | Page | Line | Clause | Duplicate of CID | Resn Status | Assignee | Submission | Motion Number | Comment | Proposed Change | Resolution | Owning Ad-hoc | Comment Group | Ad-hoc Status | Ad-hoc Notes | Edit Status | Edit Notes | Edited in Draft | Last Updated | Last Updated By
1596 | Mark Hamilton | 232 | 1 | G | 3988 | 51 | T | Y | 3988.51 | 51 | G |  |  | Carlos Cordiero |  |  | Annex G is missing DMG frame exchanges. | Added DMG frame sequences |  | PHY | PHY-DMG | Submission Required | PHY: 2018-04-16 21:02:38Z - status set to: Submission Required |  |  |  | 2018-04-16 21:03 | PHY
1351 | Mark RISON | 232 | 1 | 20 | 2845 | 1 | T | Y | 2845.01 | 1 | 20 |  | V | Assaf Kasher | 11-18/1143r1 |  | It's a bad idea for the scrambler state to be all-zeroes | In Table 20-11 append "May be set to any nonzero value." after "Bits X1-X4 of the initial scrambler state." In Table 20-13 append "May be set to any nonzero value." after "Bits X1-X7 of the initial scrambler state." | REVISED (PHY: 2018-07-12 21:33:03Z) - Make the changes indicated in document https://mentor.ieee.org/802.11/dcn/18/11-18-1143-01-000m-dmg-phy-cid-resolution-i.docx indicated for CID 1351. | PHY | PHY-DMG | Submission Required | PHY: 2018-08-10 16:02:48Z - status set to: Submission Required |  |  |  | 2018-08-10 16:03 | PHY
1316 | Li-Hsiang Sun | 232 | 1 | 20.9.2.2.7 | 2888 | 28 | T | Y | 2888.28 | 28 | 20.9.2.2.7 |  |  | Christopher Hansen | 11-18/1084r1 |  | The description of 20.9.2.2.7 channel measurement may need to be improved: It describes the largest amplitude based on the CE of BRP-RX, but later in the paragraph it uses TRN-T (mixing field and subfield). It is not clear what beam refinement feedback subfield refers to In table 9-256, each tap I/Q measurement is relative to the 'strongest tap measured', however in this cluase, each tap is relative to the same tap measured in the first TRN-T | revise the procedure in 20.9.2.2.7 to be consistent with the description of table 9-256 |  | PHY | PHY-DMG | Submission Required | PHY: 2018-08-10 16:04:23Z - status set to: Submission Required |  |  |  | 2018-08-10 16:04 | PHY
1272 | Christopher Hansen | 232 | 1 | B.4.24.1 | 3393 | 61 | T | Y | 3393.6101 | 61 | B.4.24.1 |  |  | Christopher Hansen |  |  | Labeling beam tracking as mandatory in the PICS is inconsistent with text in other parts of the standard. There are DMG capability bits that signal Beam tracking is not supported. (See Table 9-245, p.9.4.2.127.4) Beam tracking is optional and the PICS should follow. Furthermore, following the normative text in Section 10.39.7, p.1869, line 50, that mandates that a response will not be provided if the bit is set to zero (which results in dot11BeamTrackingTimeLimit being set to zero). | Label Beam tracking as optional in the PICS. |  | PHY | PHY-DMG | Submission Required | PHY: 2018-04-16 20:58:02Z - status set to: Submission Required |  |  |  | 2018-04-16 20:58 | PHY
1271 | Christopher Hansen | 232 | 1 | 20.5.3.1.2 | 2867 | 10 | T | Y | 2867.1001 | 10 | 20.5.3.1.2 |  |  | Christopher Hansen |  |  | MCS 10 and MCS 11 in Table 20-15 are inferior to constant modulus constellations with lower code rates. | Add optional modes for MCS 10 and MCS 11. Contribution to be provided. |  | PHY | PHY-DMG | Submission Required | PHY: 2018-08-10 16:04:16Z - status set to: Submission Required |  |  |  | 2018-08-10 16:04 | PHY
1179 | Hiroyuki Motozuka | 232 | 1 | 20.3.1 | 2849 | 9 | T | N | 2849.0901 | 9 | 20.3.1 |  | J | Christopher Hansen | 11-18/1084r1 |  | The channel number and OPERATING_CHANNEL sound confusing. | Propose to change the name OPERATING_CHANNEL to like DMG_OPERATING_FREQ_INDEX. | REJECTED (PHY: 2018-07-12 00:39:25Z) - OPERATING_CHANNEL was introduced in 17/1810r1 which was motioned in January 2018. The name and use of OPERATING_CHANNEL is aligned with the other physical layers in 802.11. | PHY | PHY-DMG | Submission Required | PHY: 2018-08-10 16:02:55Z - status set to: Submission Required |  |  |  | 2018-08-10 16:03 | PHY

## PHY-DSSS
CID | Commenter | LB | Draft | Clause Number(C) | Page(C) | Line(C) | Type of Comment | Part of No Vote | Page | Line | Clause | Duplicate of CID | Resn Status | Assignee | Submission | Motion Number | Comment | Proposed Change | Resolution | Owning Ad-hoc | Comment Group | Ad-hoc Status | Ad-hoc Notes | Edit Status | Edit Notes | Edited in Draft | Last Updated | Last Updated By
1555 | Mark Hamilton | 232 | 1 | 15.4.5.11 | 2646 | 15 | T | Y | 2646.1499 | 15 | 15.4.5.11 |  |  | Mark Hamilton |  |  | This Standard should specify requirements, not tests. | Remove all description of tests for 802.11 equipment. Replace, if/as necessary, with stated requirements for operation, if those are not already stated elsewhere. Potentially, move any lost information into Annex P. Similarly, 15.4.5.9 and 15.4.5.10 are effectively "testing" measurements, without saying so, and could be cleaned up to be clear this is a statement of requirements by not mentioning (for example), "shall be measured", "shall be determined by measuring", "test data" or "test reference receiver system", etc. Same thing in 15.4.5.11, 15.4.6.2, 15.4.6.4, 16.3.7.4, 16.3.7.8, 16.3.7.9, 16.3.7.10, 16.3.8.2, 17.3.9.7.2, 17.3.9.7.3, 17.3.9.8, 17.3.9.9, 17.3.10.3, 17.3.10.4, 18.4.8.3, 19.3.18.2, 19.3.18.7.4, 19.3.18.8, 19.3.19.1, 19.3.19.2, 19.3.19.3, 20.4.4.1.2, 20.5.4.1.1, 20.5.4.1.2, 21.3.17.2, 21.3.17.4.4, 21.3.17.5, 21.3.18, 22.3.17.2, 22.3.17.4.4, 22.3.17.5, 22.3.18.2, 23.3.16.2, 23.3.16.4.4, and 23.3.16.5, 23.3.17. (I'm sure I missed some...) |  | PHY | PHY-DSSS | Submission Required | PHY: 2018-04-16 20:49:41Z - status set to: Submission Required |  |  |  | 2018-04-16 20:51 | PHY
1475 | Mark RISON | 232 | 1 | 15.4.6.4 |  |  | T | Y |  |  | 15.4.6.4 |  |  | Mark Rison |  |  | "within 5 us of the start of a MAC slot boundary"-- it is not clear how the PHY knows where the MAC slot boundaries are | Add a PHY primitive for the MAC to tell the PHY where the slot boundaries are |  | PHY | PHY-DSSS | Submission Required | PHY: 2018-04-16 20:34:58Z - status set to: Submission Required |  |  |  | 2018-04-16 20:35 | PHY

## PHY-ERP
CID | Commenter | LB | Draft | Clause Number(C) | Page(C) | Line(C) | Type of Comment | Part of No Vote | Page | Line | Clause | Duplicate of CID | Resn Status | Assignee | Submission | Motion Number | Comment | Proposed Change | Resolution | Owning Ad-hoc | Comment Group | Ad-hoc Status | Ad-hoc Notes | Edit Status | Edit Notes | Edited in Draft | Last Updated | Last Updated By
1599 | John Coffey | 232 | 1 | 18.1.1 | 2725 | 13 | T | Y | 2725.1299 | 13 | 18.1.1 |  |  | Sean Coffey | Submission Required. |  | ERP STAs are required to support 1, 2, 5.5, 11, 6, 12, and 24 Mbps modes. It would be useful, for example for devices for IoT applications, to permit STAs that support only some proper subset of these modes. For example, a device could support 1 and 6 Mbps and no other modes, but would otherwise function as an ERP device. Specifically, such (what to call them? Variant ERP?) STAs would associate as ERP STAs, then send a followup notification to the AP announcing support for the subset of modes; this would not impose extra requirements on the AP. | Add definition of Variant ERP STAs here or elsewhere, with supporting frame formats. For example, add here at the end of the paragraph "A second PHY, denoted Variant ERP (VERP), is defined by extension in this subclause. The VERP differs from the ERP in that a VERP STA may support transmission and reception of any nonempty subset of ERP data rates and associated preambles and protection modes, and no other data rates and associated preambles and protection modes. In all other respects the VERP and ERP are identical." See forthcoming presentation(s). |  | PHY | PHY-ERP | Submission Required | PHY: 2018-08-10 16:02:05Z - status set to: Submission Required PHY: 2018-04-10 17:18:46Z - status set to: Discuss 11-18/673r0 Sean Coffey |  |  |  | 2018-08-10 16:02 | PHY

## PHY-VHT
CID | Commenter | LB | Draft | Clause Number(C) | Page(C) | Line(C) | Type of Comment | Part of No Vote | Page | Line | Clause | Duplicate of CID | Resn Status | Assignee | Submission | Motion Number | Comment | Proposed Change | Resolution | Owning Ad-hoc | Comment Group | Ad-hoc Status | Ad-hoc Notes | Edit Status | Edit Notes | Edited in Draft | Last Updated | Last Updated By
1613 | Yusuke Asai | 232 | 1 | 21.3.3 | 2692 | 42 | T | Y | 2692.4199 | 42 | 21.3.3 |  |  | Yusuke Asai |  |  | In Figure 21-9, there is no input of the BCC Interleaver block for the 1st frequency segment. | Connect the 1st output of the Segment Parser block to the BCC Interleaver block for the 1st frequency segment. The commentor will bring a submission for the revised figure. |  | PHY | PHY-VHT | Submission Required | PHY: 2018-04-16 20:51:27Z - status set to: Submission Required |  |  |  | 2018-04-16 20:51 | PHY
1612 | Yusuke Asai | 232 | 1 | 21.3.3 | 2692 | 28 | T | Y | 2692.28 | 28 | 21.3.3 |  |  | Yusuke Asai |  |  | In Figure 21-9, the input ports of the IDFT blocks for the 1st frequency segment are not connected to the Spatial Mapping block. | Connect the IDFTs for the 1st frequency segment to the Spatial Mapping block. The commentor will bring a submission for the revised figure. |  | PHY | PHY-VHT | Submission Required | PHY: 2018-04-16 20:50:53Z - status set to: Submission Required |  |  |  | 2018-04-16 20:51 | PHY
1611 | Yusuke Asai | 232 | 1 | 21.3.3 | 2913 | 37 | T | Y | 2913.3701 | 37 | 21.3.3 |  |  | Yusuke Asai |  |  | In Figure 21-7, the 4th input line to the Spatial Mapping block is not needed. | Delete it. The commentor will bring a submission for the revised figure. |  | PHY | PHY-VHT | Submission Required | PHY: 2018-04-09 15:29:24Z - status set to: Submission Required |  |  |  | 2018-04-09 15:29 | PHY
1587 | Mark Hamilton | 232 | 1 | 21.1.1 | 2893 | 15 | T | Y | 2893.1499 | 15 | 21.1.1 |  |  | Mark Hamilton |  |  | Where does it say VHT operates in 5 GHz (and not 2.4 GHz, for example), other than in clause 4 (not clearly normative - no "shall") and a weak hint in the column label in Table 21-3? | Add to the end of the sec ond paragraph in 21.1.1, "when the STA is operating in the 5 GHz band." |  | PHY | PHY-VHT | Submission Required | PHY: 2018-08-10 15:53:22Z - status set to: Submission Required PHY: 2018-04-10 15:22:14Z - status set to: Discuss Mark Hamilton to prepare a contribution for discussion PHY: 2018-04-09 15:28:23Z - status set to: Review |  |  |  | 2018-08-10 15:56 | PHY
1583 | Mark Hamilton | 232 | 1 | 21.2.2 | 2901 | 50 | T | Y | 2901.5 | 50 | 21.2.2 |  |  | Menzo Wentink |  |  | The USER_POSITION array in Table 21-1 is very confusing. This is a "MU" entry, so there is one per user in an MU PPDU, indexed by 'u' (per the NOTE at the end). But, then what are these? And, the table row says they are specificied in ascending order. Of what, the values? So, this has to be 0,1,2,3 in order, always? What's the point, then? Something doesn't make sense. | Clarify how USER_POSITION is different (or relates to) "u" which is already the index for a given user into array values that are "MU" in this table. |  | PHY | PHY-VHT | Submission Required | PHY: 2018-08-10 17:10:03Z - status set to: Submission Required |  |  |  | 2018-08-10 17:10 | PHY
1329 | Mark RISON | 232 | 1 | 4.3.15 | 217 | 8 | T | Y | 217.08 | 8 | 4.3.15 |  |  | Mark Hamilton |  |  | "A VHT STA is an HT STA that [...] but does not operate in the 2.4 GHz band." -- it needs to be clearer that it only operates in the 5 GHz band | Change "does not operate in the 2.4 GHz band" to "operates only in the 5 GHz band" in the cited text |  | PHY | PHY-VHT | Submission Required | GEN: 2018-04-10 15:25:38Z - status set to: Submission Required Related to 1587. |  |  |  | 2018-08-10 15:56 | PHY
1309 | Youhan Kim | 232 | 1 | 21.3.10.9.2 | 2972 | 49 | T | Y | 2972.49 | 49 | 21.3.10.9.2 |  |  | Youhan Kim |  |  | 160 MHz does not have 80 MHz 'segments'. | Check instances of 80 MHz 'segments' in the draft, which may need to be changed to 80 MHz 'portions'. |  | PHY | PHY-VHT | Submission Required | PHY: 2018-04-16 20:55:47Z - status set to: Submission Required |  |  |  | 2018-04-16 20:56 | PHY
1003 | Yoshio Urabe | 232 | 1 | 23.3.19 | 3191 | 30 | E | N | 3191.3 | 30 | 23.3.19 |  |  | Menzo Wentink |  |  | The start position of "Decoding delay" in the Figure 23-31 is not aligned to the start position of the received signal depicted below in the figure. | Align the start position of "Decoding delay" to the start of SIG in the received signal. |  | PHY | PHY-VHT | Submission Required | PHY: 2018-08-10 16:06:36Z - status set to: Submission Required EDITOR2: 2018-04-10 13:42:47Z Transfer to PHY |  |  |  | 2018-08-10 16:07 | PHY
1002 | Yoshio Urabe | 232 | 1 | 21.3.20 | 3000 | 38 | E | N | 3000.3799 | 38 | 21.3.20 |  |  | Menzo Wentink |  |  | The start position of "Decoding delay" in the Figure 21-36 is not aligned to the start position of the received signal depicted below in the figure. | Align the start position of "Decoding delay" to the start of L-SIG in the received signal. |  | PHY | PHY-VHT | Submission Required | PHY: 2018-08-10 16:06:27Z - status set to: Submission Required EDITOR2: 2018-04-10 13:42:32Z Transfer to PHY |  |  |  | 2018-08-10 16:06 | PHY

## Security
CID | Commenter | LB | Draft | Clause Number(C) | Page(C) | Line(C) | Type of Comment | Part of No Vote | Page | Line | Clause | Duplicate of CID | Resn Status | Assignee | Submission | Motion Number | Comment | Proposed Change | Resolution | Owning Ad-hoc | Comment Group | Ad-hoc Status | Ad-hoc Notes | Edit Status | Edit Notes | Edited in Draft | Last Updated | Last Updated By
1484 | Mark RISON | 232 | 1 | 12 |  |  | E | Y |  |  | 12 |  |  | Mark Rison |  |  | "Receive Sequence Count" v. "replay counter" v. "TSC/PN/IPN counter" -- should use the same term throughout | As it says in the comment |  | PHY | Security | Submission Required | EDITOR2: 2018-04-10 14:57:52Z - status set to: Submission Required - As per the discussion in the IEEE 802.11md ad-hoc on April 10, this CID is assigned to Mark Rison with submission required, and the CID is transferred from EDITOR2 to PHY & Security. |  |  |  | 2018-04-12 17:29 | PHY
1465 | Mark RISON | 232 | 1 | 12.9.2 |  |  | T | Y |  |  | 12.9.2 |  |  | Mark Rison | 11-18/1306 |  | In 12.9.2 there is text like "MSDU or A-MSDU has an individual RA" and "... has a group RA" (2058.38, 2059.50, 2060.12, 2060.33, 2060.59, 2063.43, 2064.50, 2065.28, 2066.11, 2068.15, 2068.29, 2068.42 (+missing "M")), but MSDUs/A-MSDUs don't have an RA, only MPDUs do. 1332.40/43/46/50/56 and 3196.2 are also suspect. [All refs are to mc/D6.0] | Either change all the references from RAs to DAs, or change all the subjects from MSDUs/A-MSDUs/MMPDUs to MPDUs (containing all or part of a MSDU/A-MSDU/MMPDU) |  | PHY | Security | Submission Required | PHY: 2018-08-24 15:32:27Z - Mike and Menzo to take a look at this resolution. Mark to update proposed resolution. PHY: 2018-04-16 20:36:07Z - status set to: Submission Required |  |  |  | 2018-08-24 15:34 | PHY
1464 | Mark RISON | 232 | 1 | 12 |  |  | T | Y |  |  | 12 |  |  | Mark Rison |  |  | As a follow-up to CID 7572 in mc, I got the following input from Jouni MALINEN: In 12.9.2.2, MLME-SETPROTECTION.request is supposed to apply to _all_ keys. The only MSDU that this "transmit without protections" case could apply to is an EAPOL frame that is used to carry either EAP authentication of 4-way handshake prior the initial key configuration in an association. There is no group-addressed MSDU that could be sent out unprotected in a BSS that has RSN enabled. That said, clearly the GTK cases are not fully covered in the current standard. Interestingly, IGTK is actually covered in 11.13. The last paragraph of 12.6.14 should really point out that MLME-SETPROTECTION.request is used with GTK. 12.7.11.1 (Authenticator key management state machine) Figure 12-52 has interesting MLME-SETPROTECTION.request(TA, Rx_Tx) use in the REKEYESTABLISHED state for GTK and Figure 12-53 SETKEYSDONE uses MLME-SETPROTECTION.request(Rx_Tx, IGTK), but nothing similar for GTK. This does not really make any sense for GTK. It should also be covered in SETKEYSDONE and there should be no TA in the parameters (the Address parameter within Protectlist is not used for Key Type = Group case) and ProtectType should be Tx for an AP (and actually, also for IBSS, since there is separate Tx key for each STA). That Rx_Tx for IGTK is also incorrect (should be Tx). | Address all the issues raised in the comment in the way described in the comment |  | PHY | Security | Submission Required | PHY: 2018-04-16 20:38:54Z - status set to: Submission Required |  |  |  | 2018-05-08 11:54 | PHY
1463 | Mark RISON | 232 | 1 | 12.9.2 |  |  | T | Y |  |  | 12.9.2 |  |  | Mark Rison |  |  | What does "Protection is true for TA" mean? Ditto "Protection for RA is off for Tx", "Protection for TA is off for Rx". Presumably this is something to do with MLME-SETPROTECTION.request. But this says in 6.3.24.1.2 that the MACAddress is only valid for pairwise, group in IBSS, and PeerKey. So it is not clear how these "protection for X is Y" tests work for group traffic | Clarify exactly how "protection is X for Y" is to be mapped to MLME-SETPROTECTION.request, and make sure the pseudocode works for group traffic |  | PHY | Security | Submission Required | PHY: 2018-04-16 20:33:13Z - status set to: Submission Required |  |  |  | 2018-04-16 20:33 | PHY
1460 | Mark RISON | 232 | 1 | 12.9.2.2 |  |  | T | Y |  |  | 12.9.2.2 |  |  | Mark Rison |  |  | The " Else we did not find a key but we are protected, so handle the default key case or discard" branch has high levels of bogosity. Jouni MALINEN comments: "I don't think "null" is a correct term to use with GTK. Furthermore, it is not really clear to me where this Key ID magically showed up here and how it would be possible for the selected Key ID to have such a value that there would not be a GTK for it. I guess the design here somehow believes there is some group-tx-KeyID variable that identifies the GTK that is used for group-addressed frames. But such a variable does not seem to exist in the standard." And in the "has an individual RA and cipher type of entry is not TKIP" subbranch, Jouni MALINEN further comments: "This may actually be the horrible 00-0F-AC:0 cipher suite ("Use group cipher suite") that no one should ever implement. That is not allowed with anything else than TKIP, WEP-104, or WEP-40, which would actually explain that "is not TKIP" part. The "GTK" here really is now mixed with both GTK in RSN sense and the dot11WEPDefaultKeys like behavior for WEP. GTK with 00-0F-AC:0 is used also for individually addressed frames." | As it says in the comment; add the missing variable; identify where the Key ID comes from and deprecate the "Use group cipher suite" option |  | PHY | Security | Submission Required | PHY: 2018-04-10 14:41:46Z - status set to: Submission Required |  |  |  | 2018-04-16 21:09 | PHY
1459 | Mark RISON | 232 | 1 | 12.9.2 |  |  | T | Y |  |  | 12.9.2 |  |  | Mark RISON |  |  | There are many editorial issues with the security pseudocode here | Make the editorial changes indicated in 16/0276 |  | PHY | Security | Submission Required | PHY: 2018-04-09 14:46:37Z - status set to: Submission Required |  |  |  | 2018-04-09 14:47 | PHY
1284 | Jouni Malinen | 232 | 1 | 12.4.3 | 2320 | 1 | T | N | 2320.01 | 1 | 12.4.3 |  |  | Emily Qi |  |  | SAE "password identifier" was added in REVmd to be able to use multiple passwords with SAE. While that can be a useful option to have available for some use cases, it does make SAE configuration more complex for the user. It would be helpful for the AP to provide information on whether the password identifier is used so that non-AP STA side user interface could explicitly ask for (or not ask for) the password identifier. | Add two new bits to the Extended Capabilities field (Table 9-146) (page 1034 line 39): <ANA> ¦ SAE Password Identifier Used ¦ The STA sets the SAE Password Identifier Used field to 1 when it indicates that SAE password identifier is used and sets it to 0 if SAE password identifier is not used or there is no indication about the use of SAE password identifier. @@@ <ANA+1> ¦ SAE Password Identifier Not Used ¦ The STA sets the SAE Password Identifier Not Used field to 1 when it indicates that SAE password identifier is not used and sets it to 0 if SAE password identifier is used or there is no indication about the use of SAE password identifier. |  | PHY | Security | Submission Required | PHY: 2018-04-09 14:55:45Z - status set to: Submission Required |  |  |  | 2018-04-09 14:56 | PHY
1235 | Guido Hiertz | 232 | 1 | 12 | 2306 | 1 | T | Y | 2306.01 | 1 | 12 |  |  | Guido Hertz |  |  | Submission 11-16-0313 explains that the standard misses a method for encrypted communication without authentication | Add Opportunistic Wireless Encryption (OWE) to the standard. |  | PHY | Security | Submission Required | PHY: 2018-08-10 16:01:32Z - status set to: Submission Required Add this to the list of items to discuss during the F2F. PHY: 2018-04-10 19:41:48Z - status set to: Discuss PHY: 2018-04-09 14:50:57Z - status set to: Review |  |  |  | 2018-08-10 16:02 | PHY
1028 | Michael Montemurro | 232 | 1 | 12.5.3.3 | 2354 | 25 | T | Y | 2354.25 | 25 | 12.5.3.3 |  |  | Michael Montemurro |  |  | It looks to me as if during an association, there's nothing to prevent STAs from exchanging a mixture of PV0 and PV1 frames. If there is an RSN SA established, it looks as though the STAs must choose one of PV0 or PV1. How is this negotiated? Is there any specification for this? | If required, add specification on the use of PV0 vs PV1 frames during a security association. |  | PHY | Security | Discuss | PHY: 2018-04-10 20:31:04Z - status set to: Discuss PHY: 2018-04-09 14:58:39Z - status set to: Review |  |  |  | 2018-04-10 20:31 | PHY
1027 | Michael Montemurro | 232 | 1 | 12.5.3.3 | 2354 | 40 | T | Y | 2354.3999 | 40 | 12.5.3.3 |  |  | Michael Montemurro |  |  | The cited location states that the BPN and the Key ID are set to 0. Does this open up the STA to a KRACK like attack. | Define a non-zero value for the BPN (perhaps based on sequence number or some other product of the keying material. |  | PHY | Security | Discuss | PHY: 2018-04-10 20:31:10Z - status set to: Discuss PHY: 2018-04-09 14:59:42Z - status set to: Review |  |  |  | 2018-04-10 20:31 | PHY