## Title
IEEE P802.11 Wireless LANs
Submission
Designator: | doc.: IEEE 802.11-18/0670r15
Venue Date: | November 2018
First Author: | Michael Montemurro, BlackBerry
Subject: | REVmd Working Group Comments for PHY ad-hoc
Full Date: | 2018-11-15
Author(s): | Name(s) | Michael Montemurro
| Company | BlackBerry
Address
Phone:
Fax:
| email: | mmontemurro@blackberry.com
Abstract:
This document contains comments in the "PHY ad hoc" group, submitted on REVmd WG Ballot LB232 on the published Revmd D1.0.

## Revision History
Revision | Date | Description
0 | 2018-04-09 | Initial revision after WG Comment Collection.
1 | 2018-04-13 | Updated based on discussions in 11md adhoc
2 | 2018-04-20 | Updated resolutions and all comments assigned.
3 | 2018-05-09 | Updated resolutions discussed during May plenary.
4 | 2018-05-25 | Updated based on teleconference discussions on May 25
5 | 2018-07-11 | Updated based on resolutions discussed between May plenary and July 11.
6 | 2018-07-11 | Updated to correct document version number and WEP comment resolutions.
7 | 2018-07-11 | Updated with comment resolutions captured on PHY Motion E
8 | 2018-08-08 | Updated with comment resolutions captured during the 11md Adhoc
9 | 2018-09-07 | Updated with comment resolution captured during August 2018 teleconferences
10 | 2018-09-11 | Updated with submission required classifications
11 | 2018-09-13 | Updated with comment resolutions captured during September plenary
12 | 2018-11-02 | Updated with comment resolutions on teleconference in September and October.
13 | 2018-11-14 | Updated with comment resolutions during November 2018 Plenary
14 | 2018-11-14 | Updated with revised comment resolution to CID 1284
15 | 2018-11-15 | Updated based on motions and PHY-CCA comments

## PHY Motion I
CID | Commenter | LB | Draft | Clause Number(C) | Page(C) | Line(C) | Type of Comment | Part of No Vote | Page | Line | Clause | Duplicate of CID | Resn Status | Assignee | Submission | Motion Number | Comment | Proposed Change | Resolution | Owning Ad-hoc | Comment Group | Ad-hoc Status | Ad-hoc Notes | Edit Status | Edit Notes | Edited in Draft | Last Updated | Last Updated By
1613 | Yusuke Asai | 232 | 1 | 21.3.3 | 2692 | 42 | T | Y | 2692.4199 | 42 | 21.3.3 |  | V | Yusuke Asai |  |  | In Figure 21-9, there is no input of the BCC Interleaver block for the 1st frequency segment. | Connect the 1st output of the Segment Parser block to the BCC Interleaver block for the 1st frequency segment. The commentor will bring a submission for the revised figure. | REVISED (PHY: 2018-09-28 14:58:01Z) Revise the figure so that the upper line coming out of the “Segment Parser” block is an arrow that continues to the block labeled “BCC Interleaver”. Note: the page number for the comment looks wrong. Figure 21-9 is on page 2914 | PHY | PHY Motion I | Ready for Motion | PHY: 2018-09-28 15:34:22Z - status set to: Ready for Motion PHY: 2018-04-16 20:51:27Z - status set to: Submission Required |  |  |  | 2018-09-28 15:40 | PHY
1612 | Yusuke Asai | 232 | 1 | 21.3.3 | 2692 | 28 | T | Y | 2692.28 | 28 | 21.3.3 |  | V | Yusuke Asai |  |  | In Figure 21-9, the input ports of the IDFT blocks for the 1st frequency segment are not connected to the Spatial Mapping block. | Connect the IDFTs for the 1st frequency segment to the Spatial Mapping block. The commentor will bring a submission for the revised figure. | REVISED (PHY: 2018-09-28 14:56:39Z) Update the figure such that the arrows ending in the first and third “IDFT” block start at the block labeled “Spatial Mapping”. Note: the page number for the comment looks wrong. Figure 21-9 is on page 2914. | PHY | PHY Motion I | Ready for Motion | PHY: 2018-09-28 15:33:34Z - status set to: Ready for Motion PHY: 2018-04-16 20:50:53Z - status set to: Submission Required |  |  |  | 2018-09-28 15:39 | PHY
1611 | Yusuke Asai | 232 | 1 | 21.3.3 | 2913 | 37 | T | Y | 2913.3701 | 37 | 21.3.3 |  | V | Yusuke Asai |  |  | In Figure 21-7, the 4th input line to the Spatial Mapping block is not needed. | Delete it. The commentor will bring a submission for the revised figure. | REVISED (PHY: 2018-09-28 14:54:52Z) Update the cited figure to remove the line without arrowhead (fourth line) that connects the upper-left block with the spatial mapper. | PHY | PHY Motion I | Ready for Motion | PHY: 2018-09-28 15:29:26Z - status set to: Ready for Motion PHY: 2018-04-09 15:29:24Z - status set to: Submission Required |  |  |  | 2018-09-28 15:38 | PHY
1599 | John Coffey | 232 | 1 | 18.1.1 | 2725 | 13 | T | Y | 2725.1299 | 13 | 18.1.1 |  | J | Sean Coffey | Submission Required. |  | ERP STAs are required to support 1, 2, 5.5, 11, 6, 12, and 24 Mbps modes. It would be useful, for example for devices for IoT applications, to permit STAs that support only some proper subset of these modes. For example, a device could support 1 and 6 Mbps and no other modes, but would otherwise function as an ERP device. Specifically, such (what to call them? Variant ERP?) STAs would associate as ERP STAs, then send a followup notification to the AP announcing support for the subset of modes; this would not impose extra requirements on the AP. | Add definition of Variant ERP STAs here or elsewhere, with supporting frame formats. For example, add here at the end of the paragraph "A second PHY, denoted Variant ERP (VERP), is defined by extension in this subclause. The VERP differs from the ERP in that a VERP STA may support transmission and reception of any nonempty subset of ERP data rates and associated preambles and protection modes, and no other data rates and associated preambles and protection modes. In all other respects the VERP and ERP are identical." See forthcoming presentation(s). | REJECTED (PHY: 2018-11-14 02:02:41Z) ejected. The comment fails to identify changes in sufficient detail so that the specific wording of the changes that will satisfy the commenter can be determined. | PHY | PHY Motion I | Ready for Motion | PHY: 2018-11-14 02:03:03Z - status set to: Ready for Motion PHY: 2018-09-12 01:05:49Z - Sean presented document 11-18/1583r1 - strawpoll indicated support for making changes for the draft at a later date. Need to prepare a rejection reason. PHY: 2018-08-10 16:02:05Z - status set to: Submission Required PHY: 2018-04-10 17:18:46Z - status set to: Discuss 11-18/673r0 Sean Coffey |  |  |  | 2018-11-14 02:03 | PHY
1587 | Mark Hamilton | 232 | 1 | 21.1.1 | 2893 | 15 | T | Y | 2893.1499 | 15 | 21.1.1 |  | V | Mark Hamilton |  |  | Where does it say VHT operates in 5 GHz (and not 2.4 GHz, for example), other than in clause 4 (not clearly normative - no "shall") and a weak hint in the column label in Table 21-3? | Add to the end of the sec ond paragraph in 21.1.1, "when the STA is operating in the 5 GHz band." | REVISED (PHY: 2018-10-12 14:24:33Z) Revised; Incorporate the changes in 11-18/669r8 <https://mentor.ieee.org/802.11/dcn/18/11-18-0669-09-000m-revmd-mac-comments-assigned-to-hamilton.docx> for CID 1587 which clarifies the operation in the 5Ghz band. | PHY | PHY Motion I | Ready for Motion | PHY: 2018-10-12 14:28:05Z - status set to: Ready for Motion PHY: 2018-08-10 15:53:22Z - status set to: Submission Required PHY: 2018-04-10 15:22:14Z - status set to: Discuss Mark Hamilton to prepare a contribution for discussion PHY: 2018-04-09 15:28:23Z - status set to: Review |  |  |  | 2018-10-12 14:33 | PHY
1351 | Mark RISON | 232 | 1 | 20 | 2845 | 1 | T | Y | 2845.01 | 1 | 20 |  | V | Assaf Kasher | 11-18/1143 |  | It's a bad idea for the scrambler state to be all-zeroes | In Table 20-11 append "May be set to any nonzero value." after "Bits X1-X4 of the initial scrambler state." In Table 20-13 append "May be set to any nonzero value." after "Bits X1-X7 of the initial scrambler state." | REVISED (PHY: 2018-07-12 21:33:03Z) - Make the changes indicated in document https://mentor.ieee.org/802.11/dcn/18/11-18-1143-03-000m-dmg-phy-cid-resolution-i.docx indicated for CID 1351. The text changes clarify the scrambler settings for DMG. | PHY | PHY Motion I | Ready for Motion | PHY: 2018-10-12 14:58:58Z - status set to: Ready for Motion PHY: 2018-08-10 16:02:48Z - status set to: Submission Required |  |  |  | 2018-10-12 15:01 | PHY
1329 | Mark RISON | 232 | 1 | 4.3.15 | 217 | 8 | T | Y | 217.08 | 8 | 4.3.15 |  | A | Mark Hamilton |  |  | "A VHT STA is an HT STA that [...] but does not operate in the 2.4 GHz band." -- it needs to be clearer that it only operates in the 5 GHz band | Change "does not operate in the 2.4 GHz band" to "operates only in the 5 GHz band" in the cited text | ACCEPTED (PHY: 2018-10-05 19:12:20Z) | PHY | PHY Motion I | Ready for Motion | PHY: 2018-10-05 19:12:23Z - status set to: Ready for Motion PHY: 2018-09-11 20:00:20Z - status set to: Review PHY: 2018-09-11 19:38:20Z - status set to: Review GEN: 2018-04-10 15:25:38Z - status set to: Submission Required Related to 1587. |  |  |  | 2018-10-05 19:13 | PHY
1272 | Christopher Hansen | 232 | 1 | B.4.24.1 | 3393 | 61 | T | Y | 3393.6101 | 61 | B.4.24.1 |  | J | Christopher Hansen |  |  | Labeling beam tracking as mandatory in the PICS is inconsistent with text in other parts of the standard. There are DMG capability bits that signal Beam tracking is not supported. (See Table 9-245, p.9.4.2.127.4) Beam tracking is optional and the PICS should follow. Furthermore, following the normative text in Section 10.39.7, p.1869, line 50, that mandates that a response will not be provided if the bit is set to zero (which results in dot11BeamTrackingTimeLimit being set to zero). | Label Beam tracking as optional in the PICS. | REJECTED (PHY: 2018-11-02 15:03:58Z) The commenter has withdrawn the comment. | PHY | PHY Motion I | Ready for Motion | PHY: 2018-11-02 15:03:55Z - status set to: Ready for Motion PHY: 2018-04-16 20:58:02Z - status set to: Submission Required |  |  |  | 2018-11-02 15:05 | PHY
1179 | Hiroyuki Motozuka | 232 | 1 | 20.3.1 | 2849 | 9 | T | N | 2849.0901 | 9 | 20.3.1 |  | J | Christopher Hansen | 11-18/1084r1 |  | The channel number and OPERATING_CHANNEL sound confusing. | Propose to change the name OPERATING_CHANNEL to like DMG_OPERATING_FREQ_INDEX. | REJECTED (PHY: 2018-07-12 00:39:25Z) - OPERATING_CHANNEL was introduced in 17/1810r1 which was motioned in January 2018. The name and use of OPERATING_CHANNEL is aligned with the other physical layers in 802.11. | PHY | PHY Motion I | Ready for Motion | PHY: 2018-11-14 02:00:19Z - status set to: Ready for Motion PHY: 2018-08-10 16:02:55Z - status set to: Submission Required |  |  |  | 2018-11-14 02:00 | PHY
1003 | Yoshio Urabe | 232 | 1 | 23.3.19 | 3191 | 30 | E | N | 3191.3 | 30 | 23.3.19 |  | V | Menzo Wentink |  |  | The start position of "Decoding delay" in the Figure 23-31 is not aligned to the start position of the received signal depicted below in the figure. | Align the start position of "Decoding delay" to the start of SIG in the received signal. | REVISED (PHY: 2018-10-05 19:11:39Z) - In figures 17-19, 19-25 (only change to the name, arrow start point is correct), 19-26 (currently has no such arrow, should be added), 21-36, 23-33, 23-34, 23-35, 23-36, Move the start of the "Decoding Delay" arrow to the beginning of the (L-)(HT-)SIG(NAL) field in the lower part and rename "Decoding Delay" to "Symbol reception and implementation specific decoding delay". | PHY | PHY Motion I | Ready for Motion | PHY: 2018-10-05 19:11:42Z - status set to: Ready for Motion PHY: 2018-09-11 20:03:08Z - status set to: Review PHY: 2018-08-10 16:06:36Z - status set to: Submission Required EDITOR2: 2018-04-10 13:42:47Z Transfer to PHY |  |  |  | 2018-10-05 19:12 | PHY
1002 | Yoshio Urabe | 232 | 1 | 21.3.20 | 3000 | 38 | E | N | 3000.3799 | 38 | 21.3.20 |  | V | Menzo Wentink |  |  | The start position of "Decoding delay" in the Figure 21-36 is not aligned to the start position of the received signal depicted below in the figure. | Align the start position of "Decoding delay" to the start of L-SIG in the received signal. | REVISED (PHY: 2018-10-05 19:10:50Z) In figures 17-19, 19-25 (only change to the name, arrow start point is correct), 19-26 (currently has no such arrow, should be added), 21-36, 23-33, 23-34, 23-35, 23-36, Move the start of the "Decoding Delay" arrow to the beginning of the (L-)(HT-)SIG(NAL) field in the lower part and rename "Decoding Delay" to "Symbol reception and implementation specific decoding delay". | PHY | PHY Motion I | Ready for Motion | PHY: 2018-10-05 19:11:10Z - status set to: Ready for Motion PHY: 2018-10-05 19:11:07Z - status set to: Discuss PHY: 2018-09-11 20:02:58Z - status set to: Review PHY: 2018-08-10 16:06:27Z - status set to: Submission Required EDITOR2: 2018-04-10 13:42:32Z Transfer to PHY |  |  |  | 2018-10-05 19:11 | PHY

## PHY Motion J
CID | Commenter | LB | Draft | Clause Number(C) | Page(C) | Line(C) | Type of Comment | Part of No Vote | Page | Line | Clause | Duplicate of CID | Resn Status | Assignee | Submission | Motion Number | Comment | Proposed Change | Resolution | Owning Ad-hoc | Comment Group | Ad-hoc Status | Ad-hoc Notes | Edit Status | Edit Notes | Edited in Draft | Last Updated | Last Updated By
1583 | Mark Hamilton | 232 | 1 | 21.2.2 | 2901 | 50 | T | Y | 2901.5 | 50 | 21.2.2 |  | V | Menzo Wentink |  |  | The USER_POSITION array in Table 21-1 is very confusing. This is a "MU" entry, so there is one per user in an MU PPDU, indexed by 'u' (per the NOTE at the end). But, then what are these? And, the table row says they are specificied in ascending order. Of what, the values? So, this has to be 0,1,2,3 in order, always? What's the point, then? Something doesn't make sense. | Clarify how USER_POSITION is different (or relates to) "u" which is already the index for a given user into array values that are "MU" in this table. | REVISED (PHY: 2018-11-13 07:12:02Z) - Modify as shown under CID 1583 in doc 11-18/1930r6 <https://mentor.ieee.org/802.11/dcn/18/11-18-1930-06-000m-assorted-comment-resolutions.docx> which addresses the commenters concern. | PHY | PHY Motion J | Ready for Motion | PHY: 2018-11-13 01:46:47Z - status set to: Ready for Motion PHY: 2018-08-10 17:10:03Z - status set to: Submission Required |  |  |  | 2018-11-13 07:12 | PHY
1555 | Mark Hamilton | 232 | 1 | 15.4.5.11 | 2646 | 15 | T | Y | 2646.1499 | 15 | 15.4.5.11 |  | J | Mark Hamilton |  |  | This Standard should specify requirements, not tests. | Remove all description of tests for 802.11 equipment. Replace, if/as necessary, with stated requirements for operation, if those are not already stated elsewhere. Potentially, move any lost information into Annex P. Similarly, 15.4.5.9 and 15.4.5.10 are effectively "testing" measurements, without saying so, and could be cleaned up to be clear this is a statement of requirements by not mentioning (for example), "shall be measured", "shall be determined by measuring", "test data" or "test reference receiver system", etc. Same thing in 15.4.5.11, 15.4.6.2, 15.4.6.4, 16.3.7.4, 16.3.7.8, 16.3.7.9, 16.3.7.10, 16.3.8.2, 17.3.9.7.2, 17.3.9.7.3, 17.3.9.8, 17.3.9.9, 17.3.10.3, 17.3.10.4, 18.4.8.3, 19.3.18.2, 19.3.18.7.4, 19.3.18.8, 19.3.19.1, 19.3.19.2, 19.3.19.3, 20.4.4.1.2, 20.5.4.1.1, 20.5.4.1.2, 21.3.17.2, 21.3.17.4.4, 21.3.17.5, 21.3.18, 22.3.17.2, 22.3.17.4.4, 22.3.17.5, 22.3.18.2, 23.3.16.2, 23.3.16.4.4, and 23.3.16.5, 23.3.17. (I'm sure I missed some...) | REJECTED (PHY: 2018-11-11 09:10:06Z) - The comment fails to identify changes in sufficient detail so that the specific wording of the changes that will satisfy the commenter can be determined. | PHY | PHY Motion J | Ready for Motion | PHY: 2018-11-14 01:59:10Z - status set to: Ready for Motion PHY: 2018-04-16 20:49:41Z - status set to: Submission Required |  |  |  | 2018-11-14 01:59 | PHY

## Submission Required
CID | Commenter | LB | Draft | Clause Number(C) | Page(C) | Line(C) | Type of Comment | Part of No Vote | Page | Line | Clause | Duplicate of CID | Resn Status | Assignee | Submission | Motion Number | Comment | Proposed Change | Resolution | Owning Ad-hoc | Comment Group | Ad-hoc Status | Ad-hoc Notes | Edit Status | Edit Notes | Edited in Draft | Last Updated | Last Updated By
1603 | John Coffey | 232 | 1 | All | 1 | 1 | T | Y | 1.01 | 1 | All |  |  | Sean Coffey |  |  | The CCA requirements for different OFDM PHYs are thoroughly inconsistent, for reasons outlined in doc. IEEE 802.11-17/1479r2. Some requirements, if read literally, seem to be impossible to meet. | Clarify and unify CCA requirements. See forthcoming presentation(s). |  | PHY | Submission Required | Submission Required | GEN: 2018-04-12 16:38:27Z - status set to: Submission Required |  |  |  | 2018-09-11 20:56 | PHY
1596 | Mark Hamilton | 232 | 1 | G | 3988 | 51 | T | Y | 3988.51 | 51 | G |  |  | Carlos Cordiero |  |  | Annex G is missing DMG frame exchanges. | Added DMG frame sequences |  | PHY | Submission Required | Submission Required | PHY: 2018-04-16 21:02:38Z - status set to: Submission Required |  |  |  | 2018-09-11 20:56 | PHY
1484 | Mark RISON | 232 | 1 | 12 |  |  | E | Y |  |  | 12 |  |  | Mark Rison |  |  | "Receive Sequence Count" v. "replay counter" v. "TSC/PN/IPN counter" -- should use the same term throughout | As it says in the comment |  | PHY | Submission Required | Submission Required | EDITOR2: 2018-04-10 14:57:52Z - status set to: Submission Required - As per the discussion in the IEEE 802.11md ad-hoc on April 10, this CID is assigned to Mark Rison with submission required, and the CID is transferred from EDITOR2 to PHY & Security. |  |  |  | 2018-09-11 20:56 | PHY
1481 | Mark RISON | 232 | 1 | C.3 |  |  | T | Y |  |  | C.3 |  |  | Mark Rison |  |  | There are millions of MIB variables/tables to do with LCIs and civic locations, and it is not clear which are used in which contexts (TVWS, DSE, FTM, neighbour report, etc.) | Add some words to the parent MIB node to disambiguate them all (including the way in which/why an index is used, where an index is used) |  | PHY | Submission Required | Submission Required | PHY: 2018-04-16 20:33:31Z - status set to: Submission Required |  |  |  | 2018-09-11 20:56 | PHY
1475 | Mark RISON | 232 | 1 | 15.4.6.4 |  |  | T | Y |  |  | 15.4.6.4 |  |  | Mark Rison |  |  | "within 5 us of the start of a MAC slot boundary"-- it is not clear how the PHY knows where the MAC slot boundaries are | Add a PHY primitive for the MAC to tell the PHY where the slot boundaries are |  | PHY | Submission Required | Submission Required | PHY: 2018-04-16 20:34:58Z - status set to: Submission Required |  |  |  | 2018-09-11 20:56 | PHY
1471 | Mark RISON | 232 | 1 | 15 |  |  | T | Y |  |  | 15 |  |  | Sean Coffey |  |  | If aCCAtime needs to fit in slot time, does this mean it's necessary to detect a DSSS preamble within a slot time? This only allows about 8 bits of preamble, which seems insufficient. Even worse is "With a valid signal (according to the CCA mode of operation) present at the receiver antenna within 5 us of the start of a MAC slot boundary, the PHY-CCA.indication(BUSY) primitive shall be generated before the end of the slot time.", which seems to require ability to detect a DSSS preamble within 4 us (9 us slots minus 5 us before the valid signal turns up after the start of the slot) for CCA modes 2 or 3, even if the rx-tx turnaround time is 0! | Clarify how aCCAtime works for DSSS |  | PHY | Submission Required | Submission Required | PHY: 2018-08-10 16:01:20Z - status set to: Submission Required |  |  |  | 2018-09-11 20:56 | PHY
1464 | Mark RISON | 232 | 1 | 12 |  |  | T | Y |  |  | 12 |  |  | Mark Rison |  |  | As a follow-up to CID 7572 in mc, I got the following input from Jouni MALINEN: In 12.9.2.2, MLME-SETPROTECTION.request is supposed to apply to _all_ keys. The only MSDU that this "transmit without protections" case could apply to is an EAPOL frame that is used to carry either EAP authentication of 4-way handshake prior the initial key configuration in an association. There is no group-addressed MSDU that could be sent out unprotected in a BSS that has RSN enabled. That said, clearly the GTK cases are not fully covered in the current standard. Interestingly, IGTK is actually covered in 11.13. The last paragraph of 12.6.14 should really point out that MLME-SETPROTECTION.request is used with GTK. 12.7.11.1 (Authenticator key management state machine) Figure 12-52 has interesting MLME-SETPROTECTION.request(TA, Rx_Tx) use in the REKEYESTABLISHED state for GTK and Figure 12-53 SETKEYSDONE uses MLME-SETPROTECTION.request(Rx_Tx, IGTK), but nothing similar for GTK. This does not really make any sense for GTK. It should also be covered in SETKEYSDONE and there should be no TA in the parameters (the Address parameter within Protectlist is not used for Key Type = Group case) and ProtectType should be Tx for an AP (and actually, also for IBSS, since there is separate Tx key for each STA). That Rx_Tx for IGTK is also incorrect (should be Tx). | Address all the issues raised in the comment in the way described in the comment |  | PHY | Submission Required | Submission Required | PHY: 2018-04-16 20:38:54Z - status set to: Submission Required |  |  |  | 2018-09-11 20:56 | PHY
1463 | Mark RISON | 232 | 1 | 12.9.2 |  |  | T | Y |  |  | 12.9.2 |  |  | Mark Rison |  |  | What does "Protection is true for TA" mean? Ditto "Protection for RA is off for Tx", "Protection for TA is off for Rx". Presumably this is something to do with MLME-SETPROTECTION.request. But this says in 6.3.24.1.2 that the MACAddress is only valid for pairwise, group in IBSS, and PeerKey. So it is not clear how these "protection for X is Y" tests work for group traffic | Clarify exactly how "protection is X for Y" is to be mapped to MLME-SETPROTECTION.request, and make sure the pseudocode works for group traffic |  | PHY | Submission Required | Submission Required | PHY: 2018-04-16 20:33:13Z - status set to: Submission Required |  |  |  | 2018-09-11 20:56 | PHY
1460 | Mark RISON | 232 | 1 | 12.9.2.2 |  |  | T | Y |  |  | 12.9.2.2 |  |  | Mark Rison |  |  | The " Else we did not find a key but we are protected, so handle the default key case or discard" branch has high levels of bogosity. Jouni MALINEN comments: "I don't think "null" is a correct term to use with GTK. Furthermore, it is not really clear to me where this Key ID magically showed up here and how it would be possible for the selected Key ID to have such a value that there would not be a GTK for it. I guess the design here somehow believes there is some group-tx-KeyID variable that identifies the GTK that is used for group-addressed frames. But such a variable does not seem to exist in the standard." And in the "has an individual RA and cipher type of entry is not TKIP" subbranch, Jouni MALINEN further comments: "This may actually be the horrible 00-0F-AC:0 cipher suite ("Use group cipher suite") that no one should ever implement. That is not allowed with anything else than TKIP, WEP-104, or WEP-40, which would actually explain that "is not TKIP" part. The "GTK" here really is now mixed with both GTK in RSN sense and the dot11WEPDefaultKeys like behavior for WEP. GTK with 00-0F-AC:0 is used also for individually addressed frames." | As it says in the comment; add the missing variable; identify where the Key ID comes from and deprecate the "Use group cipher suite" option |  | PHY | Submission Required | Submission Required | PHY: 2018-04-10 14:41:46Z - status set to: Submission Required |  |  |  | 2018-09-11 20:56 | PHY
1459 | Mark RISON | 232 | 1 | 12.9.2 |  |  | T | Y |  |  | 12.9.2 |  |  | Mark RISON |  |  | There are many editorial issues with the security pseudocode here | Make the editorial changes indicated in 16/0276 |  | PHY | Submission Required | Submission Required | PHY: 2018-04-09 14:46:37Z - status set to: Submission Required |  |  |  | 2018-09-11 20:56 | PHY
1316 | Li-Hsiang Sun | 232 | 1 | 20.9.2.2.7 | 2888 | 28 | T | Y | 2888.28 | 28 | 20.9.2.2.7 |  |  | Christopher Hansen | 11-18/1084r1 |  | The description of 20.9.2.2.7 channel measurement may need to be improved: It describes the largest amplitude based on the CE of BRP-RX, but later in the paragraph it uses TRN-T (mixing field and subfield). It is not clear what beam refinement feedback subfield refers to In table 9-256, each tap I/Q measurement is relative to the 'strongest tap measured', however in this cluase, each tap is relative to the same tap measured in the first TRN-T | revise the procedure in 20.9.2.2.7 to be consistent with the description of table 9-256 |  | PHY | Submission Required | Submission Required | PHY: 2018-08-10 16:04:23Z - status set to: Submission Required |  |  |  | 2018-09-11 20:56 | PHY
1271 | Christopher Hansen | 232 | 1 | 20.5.3.1.2 | 2867 | 10 | T | Y | 2867.1001 | 10 | 20.5.3.1.2 |  |  | Christopher Hansen |  |  | MCS 10 and MCS 11 in Table 20-15 are inferior to constant modulus constellations with lower code rates. | Add optional modes for MCS 10 and MCS 11. Contribution to be provided. |  | PHY | Submission Required | Submission Required | PHY: 2018-08-10 16:04:16Z - status set to: Submission Required |  |  |  | 2018-09-11 20:56 | PHY
1235 | Guido Hiertz | 232 | 1 | 12 | 2306 | 1 | T | Y | 2306.01 | 1 | 12 |  |  | Guido Hertz |  |  | Submission 11-16-0313 explains that the standard misses a method for encrypted communication without authentication | Add Opportunistic Wireless Encryption (OWE) to the standard. |  | PHY | Submission Required | Submission Required | PHY: 2018-08-10 16:01:32Z - status set to: Submission Required Add this to the list of items to discuss during the F2F. PHY: 2018-04-10 19:41:48Z - status set to: Discuss PHY: 2018-04-09 14:50:57Z - status set to: Review |  |  |  | 2018-09-11 20:56 | PHY
1067 | Emily Qi | 232 | 1 | 12.5.4.6 | 2365 | 1 | T | N | 2365.01 | 1 | 12.5.4.6 |  |  | Emily Qi |  |  | The IGTK ID is included in the Management MIC element and added at the end of Management frame body. The receiving STA won't be able to start computing MIC value until reaching the end of management frame body. Some of implementation may start computing MIC without checking IGTK ID. It may work sometimes. However, when IGTK ID is changed, it has to recalculate the MIC, which is not efficient. To avoid the cited issue, a synched IGTK ID update mechanism is needed. | Commenter will bring a submission for discussion. |  | PHY | Submission Required | Submission Required | PHY: 2018-08-10 14:21:28Z - status set to: Submission Required PHY: 2018-08-10 14:20:31Z - status set to: Ready for Motion PHY: 2018-08-10 14:15:59Z - status set to: Review PHY: 2018-04-09 15:00:34Z - status set to: Submission Required |  |  |  | 2018-09-11 20:56 | PHY

## PHY Motion K
CID | Commenter | LB | Draft | Clause Number(C) | Page(C) | Line(C) | Type of Comment | Part of No Vote | Page | Line | Clause | Duplicate of CID | Resn Status | Assignee | Submission | Motion Number | Comment | Proposed Change | Resolution | Owning Ad-hoc | Comment Group | Ad-hoc Status | Ad-hoc Notes | Edit Status | Edit Notes | Edited in Draft | Last Updated | Last Updated By
1284 | Jouni Malinen | 232 | 1 | 12.4.3 | 2320 | 1 | T | N | 2320.01 | 1 | 12.4.3 |  | V | Emily Qi |  |  | SAE "password identifier" was added in REVmd to be able to use multiple passwords with SAE. While that can be a useful option to have available for some use cases, it does make SAE configuration more complex for the user. It would be helpful for the AP to provide information on whether the password identifier is used so that non-AP STA side user interface could explicitly ask for (or not ask for) the password identifier. | Add two new bits to the Extended Capabilities field (Table 9-146) (page 1034 line 39): <ANA> ¦ SAE Password Identifier Used ¦ The STA sets the SAE Password Identifier Used field to 1 when it indicates that SAE password identifier is used and sets it to 0 if SAE password identifier is not used or there is no indication about the use of SAE password identifier. @@@ <ANA+1> ¦ SAE Password Identifier Not Used ¦ The STA sets the SAE Password Identifier Not Used field to 1 when it indicates that SAE password identifier is not used and sets it to 0 if SAE password identifier is used or there is no indication about the use of SAE password identifier. | REVISED (PHY: 2018-11-14 07:47:17Z) Incorporate the changes in 11-18/2011r1 <https://mentor.ieee.org/802.11/dcn/18/11-18-2011-01-000m-indicating-a-password-identifier.docx > which resolves the comment in the direction suggested by the commenter. | PHY | PHY Motion K | Ready for Motion | PHY: 2018-10-12 14:18:23Z - status set to: Ready for Motion PHY: 2018-09-14 01:15:14Z - status set to: Review PHY: 2018-09-13 03:56:24Z - status set to: Ready for Motion PHY: 2018-09-13 01:32:14Z - status set to: Review PHY: 2018-04-09 14:55:45Z - status set to: Submission Required |  |  |  | 2018-11-14 07:49 | PHY

## PHY-CCA
CID | Commenter | LB | Draft | Clause Number(C) | Page(C) | Line(C) | Type of Comment | Part of No Vote | Page | Line | Clause | Duplicate of CID | Resn Status | Assignee | Submission | Motion Number | Comment | Proposed Change | Resolution | Owning Ad-hoc | Comment Group | Ad-hoc Status | Ad-hoc Notes | Edit Status | Edit Notes | Edited in Draft | Last Updated | Last Updated By
1475 | Mark RISON | 232 | 1 | 15.4.6.4 |  |  | T | Y |  |  | 15.4.6.4 |  |  | Mark Rison |  |  | "within 5 us of the start of a MAC slot boundary"-- it is not clear how the PHY knows where the MAC slot boundaries are | Add a PHY primitive for the MAC to tell the PHY where the slot boundaries are |  | PHY | PHY-CCA | Submission Required | PHY: 2018-04-16 20:34:58Z - status set to: Submission Required |  |  |  | 2018-11-14 09:29 | PHY
1471 | Mark RISON | 232 | 1 | 15 |  |  | T | Y |  |  | 15 |  |  | Sean Coffey |  | 81 | If aCCAtime needs to fit in slot time, does this mean it's necessary to detect a DSSS preamble within a slot time? This only allows about 8 bits of preamble, which seems insufficient. Even worse is "With a valid signal (according to the CCA mode of operation) present at the receiver antenna within 5 us of the start of a MAC slot boundary, the PHY-CCA.indication(BUSY) primitive shall be generated before the end of the slot time.", which seems to require ability to detect a DSSS preamble within 4 us (9 us slots minus 5 us before the valid signal turns up after the start of the slot) for CCA modes 2 or 3, even if the rx-tx turnaround time is 0! | Clarify how aCCAtime works for DSSS |  | PHY | PHY-CCA | Submission Required | PHY: 2018-11-14 09:34:06Z - status set to: Submission Required PHY: 2018-08-10 16:01:20Z - status set to: Submission Required |  |  |  | 2018-11-14 09:34 | PHY
1470 | Mark RISON | 232 | 1 | 16 |  |  | T | Y |  |  | 16 |  |  | Sean Coffey | 11-18/1048r2 |  | If aCCAtime needs to fit in slot time, does this mean it's necessary to detect a DSSS preamble within a slot time? This only allows about 8 bits of preamble, which seems insufficient. Even worse is "With a valid signal (according to the CCA mode of operation) present at the receiver antenna within 5 us of the start of a MAC slot boundary, the PHY-CCA.indication(BUSY) primitive shall be generated before the end of the slot time.", which seems to require ability to detect a DSSS preamble within 4 us (9 us slots minus 5 us before the valid signal turns up after the start of the slot) for CCA modes 4 or 5, even if the rx-tx turnaround time is 0! | Clarify how aCCAtime works for HR/DSSS |  | PHY | PHY-CCA | Review | PHY: 2018-11-14 02:08:27Z - status set to: Review Proposed resolutions from Youhan: Here are my suggested resolutions to both CIDs 1470 and 1471. I am providing two possible options. While my preference is option 1, I am willing to live with option 2. Option 1: Rejected Per Table 15-5 and 16-4, aSlotTime is 20 usec for both Clauses 15 and 16. Short slot time is allowed only for ERP devices (Clause 18), and if short slot time is used by an ERP device, then 18.4.6 states the CCA requirement. Option 2: Revised Update D1.5 P2846L57 as: With a valid signal (according to the CCA mode of operation) present at the receiver antenna within 5 μs of the start of a MAC slot boundary, the PHY-CCA.indication(BUSY) primitive shall be generated before the end of the slot time if aSlotTime is 20 μsec. Update D1.5 P2877L5 as: With a valid signal (according to the CCA mode of operation) present at the receiver antenna within 5 μs of the start of a MAC slot boundary, the PHY-CCA.indication(BUSY) primitive shall be generated before the end of the slot time if aSlotTime is 20 μsec. PHY: 2018-09-11 21:19:23Z - From July minutes: "2.6.4.4 Propose: Revised, to add “, and present at the receiver antenna 9 us from the end” to the sentences at 15.4.6.5 (2647.56) and 16.3.8.5 (2678.5). 2.6.4.5 Don’t understand how this added text resolves the issue. Discussion. Reviewed the current text definition of the various timings. Answer: This gives the receiver 9us to detect the signal, regardless of the slot time, per the definition (even if this isn’t really a practical reality, with the 5us wording). 2.6.4.6 Believe the proposed wording assures that existing implementations (that can detect energy within 9us, by definition, if they are ERP/HT) will be compliant, because they will get the full 9us window. 2.6.4.7 More discussion off-line, to try to understand the views of current behaviour and expectations, versus the new wording. 2.6.4.8 CID 1471 is similar (to the above, about CID 1470). Will discuss these together." CID 1471 requires a submission. PHY: 2018-08-10 17:09:41Z - status set to: Submission Required |  |  |  | 2018-11-14 02:10 | PHY