## Comments
CID | Commenter | LB | Draft | Clause Number(C) | Page(C) | Line(C) | Type of Comment | Part of No Vote | Page | Line | Clause | Duplicate of CID | Resn Status | Assignee | Submission | Motion Number | Comment | Proposed Change | Resolution | Owning Ad-hoc | Comment Group | Ad-hoc Status | Ad-hoc Notes | Edit Status | Edit Notes | Edited in Draft | Last Updated | Last Updated By
1 | Alireza Raissinia | 28 | 0.4 | 6.3.58.2.2 | 9 |  | T | N | 9 |  | 6.3.58.2.2 | [5 empty] | Description of t1 needs to be updated to include HEz and VHTz behavior as well | As per comment | [8 empty] | 2018-09-03 09:33
2 | Alireza Raissinia | 28 | 0.4 | 6.3.58.2.2 | 10 |  | T | N | 10 |  | 6.3.58.2.2 | [5 empty] | Description of t4 needs to be updated to include HEz and VHTz behavior as well | As per comment | [8 empty] | 2018-09-03 09:33
3 | Alireza Raissinia | 28 | 0.4 | 9.3.1.20 | 19 | 8 | E | N | 19 | 8 | 9.3.1.20 | [5 empty] | Add the word "NDP" to Ranging Announcement | As per comment | [8 empty] | 2018-09-03 09:33
4 | Alireza Raissinia | 28 | 0.4 | 9.3.1.20 | 20 | 6 | E | N | 20 | 6 | 9.3.1.20 | [5 empty] | Add HE so that the the phrase says "VHT and HE NDP Announcement Frame' | As per comment | [8 empty] | 2018-09-03 09:33
5 | Alireza Raissinia | 28 | 0.4 | 9.3.1.20 | 20 | 11 | T | N | 20 | 11 | 9.3.1.20 | [5 empty] | Change TBD to RSTA | As per comment | [8 empty] | 2018-09-03 09:33
6 | Alireza Raissinia | 28 | 0.4 | 9.3.1.20 | 21 | 15 | T | N | 21 | 15 | 9.3.1.20 | [5 empty] | Add "for non-Secure operation" at the end of sentence "The NSTS is determined by the ISTA and RSTA in the negotiation phase." AND add "The NSTS is determined by the ISTA and RSTA in the negotiation phase and LMR feedback for secure operation." | As per comment | [8 empty] | 2018-09-03 09:33
7 | Alireza Raissinia | 28 | 0.4 | 9.3.1.20 | 21 | 18 | T | N | 21 | 18 | 9.3.1.20 | [5 empty] | Add "for non-Secure operation" at the end of sentence "The NSTS is determined by the ISTA and RSTA in the negotiation phase." AND add "The NSTS is determined by the ISTA and RSTA in the negotiation phase and LMR feedback for secure operation." | As per comment | [8 empty] | 2018-09-03 09:33
8 | Alireza Raissinia | 28 | 0.4 | 9.3.1.20 | 21 | 22 | T | N | 21 | 22 | 9.3.1.20 | [5 empty] | Can we eliminate "Feedback Type" for NDPA? | As per comment | [8 empty] | 2018-09-03 09:33
9 | Alireza Raissinia | 28 | 0.4 | 9.3.1.23.9 | 22 | 24 | T | N | 22 | 24 | 9.3.1.23.9 | [5 empty] | Change Trigger padding based on negotiation- 4 fixed values. | As per comment | [8 empty] | 2018-09-03 09:33
10 | Alireza Raissinia | 28 | 0.4 | 9.3.1.23.9 | 22 | 24 | T | N | 22 | 24 | 9.3.1.23.9 | [5 empty] | Do we need to add behavior for the "Location Negotiation" subtye if not, let's delete it. | As per comment | [8 empty] | 2018-09-03 09:33
11 | Alireza Raissinia | 28 | 0.4 | 9.3.1.23.9.1 9.3.1.23.9.2 9.3.1.23.9.3 | 23 |  | T | N | 23 |  | 9.3.1.23.9.1 9.3.1.23.9.2 9.3.1.23.9.3 | [5 empty] | It might make sense to remove the text "except that the AID12 subfield carries an AID12 for an associated locating STA or an RID12 for an unassociated locating STA." from each specific Location trigger (Poll, sounding, LMR) to a common section under new title. | As per comment | [8 empty] | 2018-09-03 09:33
12 | Alireza Raissinia | 28 | 0.4 | 9.3.1.23.9.3 | 23 | 32 | T | N | 23 | 32 | 9.3.1.23.9.3 | [5 empty] | Should we add a new title for common section to include all texts below line 32? | As per comment | [8 empty] | 2018-09-03 09:33
13 | Alireza Raissinia | 28 | 0.4 | 9.3.1.23.9.3 | 24 | 14 | T | N | 24 | 14 | 9.3.1.23.9.3 | [5 empty] | Remove 'is TBD from text "The UL Target RSSI field in the User Info field is TBD." | I believe we would need RSSI target for UL MIMO | [8 empty] | 2018-09-03 09:33
14 | Alireza Raissinia | 28 | 0.4 | 9.4.2.27 | 26 | 15 | T | N | 26 | 15 | 9.4.2.27 | [5 empty] | As part of Extended Capability field, do we need to add bits to support HEz, VHTz, DMG, eDMG (see section 11.22.6.2). Also, do we need a bit to indicate "secure ranging is required' as announced by AP | As per comment | [8 empty] | 2018-09-03 09:33
15 | Alireza Raissinia | 28 | 0.4 | 9.4.2.166 | 30 | 12 | T | N | 30 | 12 | 9.4.2.166 | [5 empty] | Do we need to update the table in this page to include HE and its BW support? | As per comment | [8 empty] | 2018-09-03 09:33
16 | Alireza Raissinia | 28 | 0.4 | 9.4.2.246 | 33 | 3 | T | N | 33 | 3 | 9.4.2.246 | [5 empty] | Not clear what the behavior is for the field 'Value"? | As per comment | [8 empty] | 2018-09-03 09:33
17 | Alireza Raissinia | 28 | 0.4 | 9.4.2.246 | 33 | 7 | E | N | 33 | 7 | 9.4.2.246 | [5 empty] | Typo on the word "Otherwise" | As per comment | [8 empty] | 2018-09-03 09:33
18 | Alireza Raissinia | 28 | 0.4 | 9.4.2.246 | 33 | 29 | T | N | 33 | 29 | 9.4.2.246 | [5 empty] | Change 'Antenna" subfield with new agreed upon subfields, i.e., "# of Beamformee STS" and "Beamformer STS" | As per comment | [8 empty] | 2018-09-03 09:33
19 | Alireza Raissinia | 28 | 0.4 | 9.4.2.246 | 34 | 1 | E | N | 34 | 1 | 9.4.2.246 | [5 empty] | Typo on the word 'negotiated' | As per comment | [8 empty] | 2018-09-03 09:33
20 | Alireza Raissinia | 28 | 0.4 | 9.4.2.246 | 34 | 6 | T | N | 34 | 6 | 9.4.2.246 | [5 empty] | Do we need to include BSS Color in the "VHTz specific subelement" | Isn't BSS Color also applicable to VHTz protocol? | [8 empty] | 2018-09-03 09:33
21 | Alireza Raissinia | 28 | 0.4 | 9.4.2.246 | 34 | 12 | T | N | 34 | 12 | 9.4.2.246 | [5 empty] | Should we change 100 microsecond to 0.1TU? | As per comment | [8 empty] | 2018-09-03 09:33
22 | Alireza Raissinia | 28 | 0.4 | 9.4.2.246 | 34 | 17 | T | N | 34 | 17 | 9.4.2.246 | [5 empty] | Should we change 100 microsecond to 0.1TU? | As per comment | [8 empty] | 2018-09-03 09:33
23 | Alireza Raissinia | 28 | 0.4 | 9.4.2.246 | 34 | 29 | T | N | 34 | 29 | 9.4.2.246 | [5 empty] | Should we change unit of millisecond to TU? And the corresponding example, i.e. 245ms? | As per comment | [8 empty] | 2018-09-03 09:33
24 | Alireza Raissinia | 28 | 0.4 | 9.4.2.246 | 35 | 1 | T | N | 35 | 1 | 9.4.2.246 | [5 empty] | Should we change "Ranging ID" to "RID/AID"? | As per comment | [8 empty] | 2018-09-03 09:33
25 | Alireza Raissinia | 28 | 0.4 | 9.4.2.246 | 35 | 13 | T | N | 35 | 13 | 9.4.2.246 | [5 empty] | Should we add "RSTA" to "..corresponding Location Measurement Report (LMR) frame" to make it specific in this paragraph? | As per comment | [8 empty] | 2018-09-03 09:33
26 | Alireza Raissinia | 28 | 0.4 | 9.4.2.246 | 35 | 12 | T | N | 35 | 12 | 9.4.2.246 | [5 empty] | Add 'respectively' at the end of the sentence "The Response field is either set to 0 or 1, indicating Immediate or Delayed response" | As per comment | [8 empty] | 2018-09-03 09:33
27 | Alireza Raissinia | 28 | 0.4 | 9.4.2.251 | 35 | 39 | T | N | 35 | 39 | 9.4.2.251 | [5 empty] | Should "The Secure LTF Parameters" be an element or just fields that lower layer can insert as it needs to be handled within SIFS response? | As per comment | [8 empty] | 2018-09-03 09:33
28 | Alireza Raissinia | 28 | 0.4 | 9.4.2.251 | 37 | 5 | T | N | 37 | 5 | 9.4.2.251 | [5 empty] | Change the word "verify' to "identify" in the phrase "The Range Measurement SAC field is used to verify that range measurement ....." | As per comment | [8 empty] | 2018-09-03 09:33
29 | Alireza Raissinia | 28 | 0.4 | 9.6.7.32 | 40 | 6 | E | N | 40 | 6 | 9.6.7.32 | [5 empty] | Remove the one of the words "perform" | As per comment | [8 empty] | 2018-09-03 09:33
30 | Alireza Raissinia | 28 | 0.4 | 9.6.7.32 | 40 | 28 | E | N | 40 | 28 | 9.6.7.32 | [5 empty] | Typo for the word 'in" | As per comment | [8 empty] | 2018-09-03 09:33
31 | Alireza Raissinia | 28 | 0.4 | 9.6.7.32 | 41 | 7 | T | N | 41 | 7 | 9.6.7.32 | [5 empty] | Should we add a text supporting a new use-case where the RSTA dictates Required Secure LTF in which case the initial FTM request should only be sent if the iSTA supports Secure LTF operation, otherwise not send iFTMR? | Add supporting bit for a new use case at the end of sentence on line 7. | [8 empty] | 2018-09-03 09:33
32 | Alireza Raissinia | 28 | 0.4 | 9.6.7.32 | 41 | 17 | T | N | 41 | 17 | 9.6.7.32 | [5 empty] | Do we need to add a statement that when ISTA and RSTA includes Secure LTF parameters element the iFTM Request and iFTM shall be transmitted using PMF format. | Add a new sentence to the end of this paragraph | [8 empty] | 2018-09-03 09:33
33 | Alireza Raissinia | 28 | 0.4 | 11.22.6.1 | 44 |  | T | N | 44 |  | 11.22.6.1 | [5 empty] | Since we have used the abbreviation NDP in text prior to this section, does it make sense to replace Null Data Packet to NDP in this paragraph? | As per comment | [8 empty] | 2018-09-03 09:33
34 | Alireza Raissinia | 28 | 0.4 | 11.22.6.1 | 45 | 1 | T | N | 45 | 1 | 11.22.6.1 | [5 empty] | Modify the entire paragraph (c) as such "HEz Ranging: Multiuser exchange of downlink poll, multiuser uplink poll response, downlink sounding trigger, multiuser uplink NDP, multiuser downlink NDPA, downlink NDP and downlink Location Measurement Report to multiple ISTAs" | As per comment | [8 empty] | 2018-09-03 09:33
35 | Alireza Raissinia | 28 | 0.4 | 11.22.6.1 | 45 | 16 | E | N | 45 | 16 | 11.22.6.1 | [5 empty] | Typo on the word "beamforming" | As per comment | [8 empty] | 2018-09-03 09:33
36 | Alireza Raissinia | 28 | 0.4 | 11.22.6.1.1 | 46 | 9 | T | N | 46 | 9 | 11.22.6.1.1 | [5 empty] | Remove VHTz as it is not RSTA centric channel access mechanism | As per comment | [8 empty] | 2018-09-03 09:33
37 | Alireza Raissinia | 28 | 0.4 | 11.22.6.3.2 |  |  | T | N |  |  | 11.22.6.3.2 | [5 empty] | The normative behavior "may set...." doesn't support the text "An RSTA received an initial Fine Timing Measurement Request frame where the Secure LTF Required subfield in the Ranging Parameters field in the received initial Fine Timing Measurement Request frame is equal to 1" | As per comment | [8 empty] | 2018-09-03 09:33
38 | Alireza Raissinia | 28 | 0.4 | 11.22.6.4.1 | 53 | 8 | E | N | 53 | 8 | 11.22.6.4.1 | [5 empty] | Typo on word "VHTz" | As per comment | [8 empty] | 2018-09-03 09:33
39 | Alireza Raissinia | 28 | 0.4 | 11.22.6.4.3z.1 | 53 | 22 | T | N | 53 | 22 | 11.22.6.4.3z.1 | [5 empty] | What is the behavior for "group related scheduling indications." | As per comment | [8 empty] | 2018-09-03 09:33
40 | Alireza Raissinia | 28 | 0.4 | 11.22.6.4.3z.1 | 53 |  | T | N | 53 |  | 11.22.6.4.3z.1 | [5 empty] | Should the NOTE reflect secure operation only? | As per comment | [8 empty] | 2018-09-03 09:33
41 | Alireza Raissinia | 28 | 0.4 | 11.22.6.4.3.2 | 54 |  | T | N | 54 |  | 11.22.6.4.3.2 | [5 empty] | Do we need the NOTE in this section as it is included in prior section (i.e. general) | As per comment | [8 empty] | 2018-09-03 09:33
42 | Alireza Raissinia | 28 | 0.4 | 11.22.6.4.3.3 | 55 |  | T | N | 55 |  | 11.22.6.4.3.3 | [5 empty] | Remove Frequency multiplexing for HEz measurement sounding | As per comment | [8 empty] | 2018-09-03 09:33
43 | Alireza Raissinia | 28 | 0.4 | 11.22.6.4.3.4 | 57 | 11 | E | N | 57 | 11 | 11.22.6.4.3.4 | [5 empty] | Typo on the word "negotiated" | As per comment | [8 empty] | 2018-09-03 09:33
44 | Alireza Raissinia | 28 | 0.4 | 11.22.6.4.3.4 | 57 | 14 | T | N | 57 | 14 | 11.22.6.4.3.4 | [5 empty] | Define TBD in TF and/or NDPA | As per comment | [8 empty] | 2018-09-03 09:33
45 | Alireza Raissinia | 28 | 0.4 | 11.22.6.4.3.4 | 57 | 27 | E | N | 57 | 27 | 11.22.6.4.3.4 | [5 empty] | Typo on word "PPDU" | As per comment | [8 empty] | 2018-09-03 09:33
46 | Alireza Raissinia | 28 | 0.4 | 11.22.6.4.3.4 | 58 | 2 | T | N | 58 | 2 | 11.22.6.4.3.4 | [5 empty] | Figure 11-xx implies support for UL MU OFDMA? | If so then UL MU OFDMA is a requirement for iSTA? | [8 empty] | 2018-09-03 09:33
47 | Alireza Raissinia | 28 | 0.4 | 11.22.6.4.4.2 | 59 | 27 | T | N | 59 | 27 | 11.22.6.4.4.2 | [5 empty] | NPDA and NDP PPDU format is defined in the previous and the paragraph after this statement. Should we define the LMR PDDU as SU PPDU (not ER SU PPDU?) explicitly or it's implicit anyway | As per comment | [8 empty] | 2018-09-03 09:33
48 | Alireza Raissinia | 28 | 0.4 | 11.22.6.4.4.2 | 59 | 30 | T | N | 59 | 30 | 11.22.6.4.4.2 | [5 empty] | Remove the phrase "operating at 2.4GHz and 5GHz bands" as VHTz is applicable to these bands anyway | As per comment | [8 empty] | 2018-09-03 09:33
49 | Alireza Raissinia | 28 | 0.4 | 11.22.6.4.4.3 | 60 | 23 | T | N | 60 | 23 | 11.22.6.4.4.3 | [5 empty] | Change "field in an initial Fine Timing Measurement frame has expired" to "field in the most recent initial Fine Timing Measurement frame has elapsed".' | As per comment | [8 empty] | 2018-09-03 09:33
50 | Alireza Raissinia | 28 | 0.4 | 11.22.6.4.4.3 | 60 | 25 | T | N | 60 | 25 | 11.22.6.4.4.3 | [5 empty] | Change "an initial Fine Timing Measurement frame with the MinToAReady field value equal to a nonzero" to "the most recent transmitted initial Fine Timing Measurement frame with the MinToAReady field value equal to a nonzero" | As per comment | [8 empty] | 2018-09-03 09:33
51 | Alireza Raissinia | 28 | 0.4 | 11.22.6.4.5 | 62 | 5 | T | N | 62 | 5 | 11.22.6.4.5 | [5 empty] | Do we need this statement "GROUP_ID and PARTIAL_AID are set as described in 10.19 (Group ID and partial AID in VHT" since NDP is HE PPDU}? | As per comment | [8 empty] | 2018-09-03 09:33
52 | Alireza Raissinia | 28 | 0.4 | 11.22.6.4.5 | 63 | 4 | T | N | 63 | 4 | 11.22.6.4.5 | [5 empty] | What should be "TXOP_DURATION" for the UL NDP e.g., UNSPECIFIED? | As per comment | [8 empty] | 2018-09-03 09:33
53 | Alireza Raissinia | 28 | 0.4 | 11.22.6.4.6.1 | 64 | 41 | T | N | 64 | 41 | 11.22.6.4.6.1 | [5 empty] | Modify NOTE2 text to state "NOTE2 - When the RSTA sends a DL NDP, it can use a pre-determined secure LTF sequence when it receives UL NDP with pre-determined Secure LTF sequence and correspondingly provide the Location Measurement report for this measurement as 'Invalid Measurement"." | As per comment | [8 empty] | 2018-09-03 09:33
54 | Alireza Raissinia | 28 | 0.4 | 11.22.6.4.6.2 | 66 | 34 | T | N | 66 | 34 | 11.22.6.4.6.2 | [5 empty] | Paragraph between line 28-35 is somewhat confusing. Perhaps we can modify the phrase on line 34-35 to read "....that solicits the UL NDP and the corresponding DL NDP after NDP Announcement" | As per comment | [8 empty] | 2018-09-03 09:33
55 | Alireza Raissinia | 28 | 0.4 | 11.22.6.4.6.2 | 70 | 26 | T | N | 70 | 26 | 11.22.6.4.6.2 | [5 empty] | Replace "TB" with "SU"? | As per comment | [8 empty] | 2018-09-03 09:33
56 | Alireza Raissinia | 28 | 0.4 | 12.13.2 | 76 | 15 | T | N | 76 | 15 | 12.13.2 | [5 empty] | Should we limit this phrase "Upon initiation of (re)association on a non-AP STA" to only association | As per comment | [8 empty] | 2018-09-03 09:33
57 | Alireza Raissinia | 28 | 0.4 | 28.2.3a | 85 | 11 | T | N | 85 | 11 | 28.2.3a | [5 empty] | Why the "LTFVECTOR" parameter only applies to AP receive? | Modify as needed | [8 empty] | 2018-09-03 09:33
58 | Alireza Raissinia | 28 | 0.4 | 28.3.17a.1 | 88 | 41 | T | N | 88 | 41 | 28.3.17a.1 | [5 empty] | Do we have multiple LTF sequence information on HEz TB NDP PPDU since there's only one STA at a time for secure operation-referring to this text "multiple LTF sequence generation information" | Modify as needed | [8 empty] | 2018-09-03 09:33
59 | Alireza Raissinia | 28 | 0.4 | 28.3.17b | 89 | 11 | T | N | 89 | 11 | 28.3.17b | [5 empty] | seems like sections 28.3.17a.1 and 28.3.17b are the same | As per comment | [8 empty] | 2018-09-03 09:33
60 | Amelia Andersdotter | 28 | 0.4 | 3.1 | 3 | 12 | G | N | 3 | 12 | 3.1 | [5 empty] | It doesn't appear common in the 802.11-2016 standard to define a STA with a particular feature with respect to its MIB variable. Cf. "non-40-MHz-capable (non-40MC) high-throughput (HT) station (STA): A STA that is not a 40-MHz- capable (40MC) HT STA." or "geolocation database dependent (GDD) enabling station (STA): A STA that has the authority to control the operation of GDD dependent STAs after obtaining available spectrum for use at its own location." | Just put "Pre-association security negotiation STA: A station that implements pre-association security negotiation (PASN)." | [8 empty] | 2018-09-03 09:33
61 | Amelia Andersdotter | 28 | 0.4 | 11.22.6.3.1 | 49 | 20 | G | N | 49 | 20 | 11.22.6.3.1 | [5 empty] | Proposed rewording hopefully with some greater clarity? Is this an XOR or just an OR? Because the list of conditions goes on to specify that the ISTA can choose whether to impose non-ASAP operation, what would happen if the ISTA does have such an element in its Request, but the RSTA doesn't and also does not support non-ASAP? | Change to "If the Fine Timing Measurement Request frame or the first Fine Timing Measurement Response frame include a Fine Timing Measurement Parameters element, then the following constraints apply:" Also resolve the other issue somehow? | [8 empty] | 2018-09-03 09:33
62 | Amelia Andersdotter | 28 | 0.4 | 11.22.6.3.1 | 49 | 22 | G | N | 49 | 22 | 11.22.6.3.1 | [5 empty] | The transmitter of the FTM Request is already settled for the purpose of these conditions and should be a "The STA". The same goes for the receiver of the FTM Request and trasnmitter of the FTM Response (initial FTM frame): it's a known STA(?). It's not entirely clear to me why an ISTA shall support non-ASAP operation, but is free to choose whether or not to force the non-AP RSTA to use non-ASAP? | As in comment. | [8 empty] | 2018-09-03 09:33
63 | Amelia Andersdotter | 28 | 0.4 | 11.22.6.3.1 | 48 | 42 | G | N | 48 | 42 | 11.22.6.3.1 | [5 empty] | Because of the distinction between initiating STA (ISTA) and responding STA (RSTA) the terminology "initial FTM frame" to indicate the response to an FTM Request frame is unfortunately. Why is it not an FTM Response frame? | Change occurrences of "initial FTM frame" to "first FTM Response frame". | [8 empty] | 2018-09-03 09:33
64 | Amelia Andersdotter | 28 | 0.4 | 11.22.6.3.1 | 49 | 36 | G | N | 49 | 36 | 11.22.6.3.1 | [5 empty] | The conditions here are a bit hairy: if the requested value indicates no preference for any particular value, then the value in the response should be less than or equal to the non-preferred value? Except the non-preference can only be set according to a set of conditions that appear to give a specific value? It's also not clear what happens if the condition is not true (i.e. what happens if there is preference indicated set in the FTM per Bursts field?) | Clarify as per comment. | [8 empty] | 2018-09-03 09:33
65 | Amelia Andersdotter | 28 | 0.4 | 11.22.6.3.2 | 50 | 32 | G | N | 50 | 32 | 11.22.6.3.2 | [5 empty] | It's not clear why the Secure LTF Required subfield set to 1 is optional if the capability exists, and it's not clear what happens if the RSTA requires Secure LTF but the ISTA doesn't (p. 51, line 1-8 appear to give the RSTA the responsibility to handle Secure LTF if it so desires or if it requested to do so?). | Require (make non-optional) Secure LTF? Power-to-the-RSTA should at least be considered/justified. | [8 empty] | 2018-09-03 09:33
66 | Amelia Andersdotter | 28 | 0.4 | 11.22.6.3.2 | 50 | 22 | E | N | 50 | 22 | 11.22.6.3.2 | [5 empty] | This is a matter of taste (for me), but all the instances of the word "when" could easily be "if". Cf. IF this condition is true, THEN some other thing will happen. | As in comment. | [8 empty] | 2018-09-03 09:33
67 | Amelia Andersdotter | 28 | 0.4 | 11.22.6.4.6.2 | 66 | 18 | G | N | 66 | 18 | 11.22.6.4.6.2 | [5 empty] | It says here "and a value of the LTF Generation SAC subfield". Is this meant to be "and THE value"? From p. 36, l. 32 "The specific field format is TBD.", but it appears to assume a specific value? | As in comment. | [8 empty] | 2018-09-03 09:33
68 | Amelia Andersdotter | 28 | 0.4 | 11.22.6.4.9.1 | 69 | 41 | G | N | 69 | 41 | 11.22.6.4.9.1 | [5 empty] | Why does Secure LTF Required need to be set to 0 in this instance? | As in comment. | [8 empty] | 2018-09-03 09:33
69 | Amelia Andersdotter | 28 | 0.4 | 12.13.2.2 | 77 | 48 | G | N | 77 | 48 | 12.13.2.2 | [5 empty] | From page 78, line 37, the cookie appears to potentially be very long-lived (the AP STA recalls the previous PASN authentication attempt and resumes it with the non-AP STA after the specified interval). Some cookie discarding mechanism after some time-out interval would be useful? This protects non-AP STA from being long-term remembered by AP STA. | As in comment. | [8 empty] | 2018-09-03 09:33
70 | Amelia Andersdotter | 28 | 0.4 | 12.13.2.2 | 77 | 29 | G | N | 77 | 29 | 12.13.2.2 | [5 empty] | Version 3 of NIST SP 800-56A is out since April 2018 with some new language on ECC Partial Public-Key Validation Routine. Impact= | As in comment. | [8 empty] | 2018-09-03 09:33
71 | Amelia Andersdotter | 28 | 0.4 | 12.14 | 84 | 24 | G | N | 84 | 24 | 12.14 | [5 empty] | How is this done in practise? | TBD? | [8 empty] | 2018-09-03 09:33
72 | Amelia Andersdotter | 28 | 0.4 | 6 | 8 | 27 | G | N | 8 | 27 | 6 | [5 empty] | FTM Synchronization Information seems over-all not to be given much attention in the document, and is not supposed to be there if Ranging parameters are present. | TBD? | [8 empty] | 2018-09-03 09:33
73 | Assaf Kasher | 28 | 0.4 | 1 | 1 | 1 | G | N | 1 | 1 | 1 | [5 empty] | The SFD specifies that "(1) The 11az protocol shall define at least one mode in which LOS/NLOS estimation (an estimation likelihood that the measurement is performed on a LOS path) is provided as part of the measurement." There is no support for that in draft | ADD LOS-Likelihood field to the FTM measurements results or at least to the Direction Measurements Results Element | [8 empty] | 2018-09-03 09:33
74 | Assaf Kasher | 28 | 0.4 | 4.3.19.19 | 4 | 4 | G | N | 4 | 4 | 4.3.19.19 | [5 empty] | No architectural discussion of using DOA and AOD for actual positioning | submission will be provided | [8 empty] | 2018-09-03 09:33
75 | Assaf Kasher | 28 | 0.4 | 6.3.58.4.2 | 13 | 18 | T | N | 13 | 18 | 6.3.58.4.2 | [5 empty] | Need to add direction measurement results to the Fine Timing Measruement Indication | submission will be provided | [8 empty] | 2018-09-03 09:33
76 | Assaf Kasher | 28 | 0.4 | 8.3.4.4 | 15 | 6 | T | N | 15 | 6 | 8.3.4.4 | [5 empty] | The LTF or equivalent sequences are needed also for EDMGz | Add the appropriate reference to EDMGz | [8 empty] | 2018-09-03 09:33
77 | Assaf Kasher | 28 | 0.4 | 8.3.5.19 | 16 | 1 | T | N | 16 | 1 | 8.3.5.19 | [5 empty] | As above, the LTF sequences or equivalent sequences are also used in EDMGz, so EDMGz needs to be mentioned in this subclause | Add reference also to EDGMz in this subclause, also in 8.3.5.20 | [8 empty] | 2018-09-03 09:33
78 | Assaf Kasher | 28 | 0.4 | 9.3.1.20 | 20 | 12 | T | N | 20 | 12 | 9.3.1.20 | [5 empty] | TBD in the protocol - please fix | give value to TBD | [8 empty] | 2018-09-03 09:33
79 | Assaf Kasher | 28 | 0.4 | 9.3.1.20 | 20 | 17 | T | N | 20 | 17 | 9.3.1.20 | [5 empty] | TBDs in the figure and in paragraphs following | replace TBD with values | [8 empty] | 2018-09-03 09:33
80 | Assaf Kasher | 28 | 0.4 | 9.3.1.23.9 | 22 | 24 | T | N | 22 | 24 | 9.3.1.23.9 | [5 empty] | TF is not define | replace by Trigger Frame | [8 empty] | 2018-09-03 09:33
81 | Assaf Kasher | 28 | 0.4 | 9.3.1.23.9.4 | 28 | 29 | T | N | 28 | 29 | 9.3.1.23.9.4 | [5 empty] | A couple of TBDs in this paragraph | replace by explanation of what are allowed values | [8 empty] | 2018-09-03 09:33
82 | Assaf Kasher | 28 | 0.4 | 9.3.1.23.9.3 | 21 | 28 | E | N | 21 | 28 | 9.3.1.23.9.3 | [5 empty] | LMR is undefined | Define or spell out | [8 empty] | 2018-09-03 09:33
83 | Assaf Kasher | 28 | 0.4 | 9.3.3.12 | 25 | 1 | E | N | 25 | 1 | 9.3.3.12 | [5 empty] | "If Status Code filed 0," - should be field (twice in table) | Replace by "If Status code field is 0," | [8 empty] | 2018-09-03 09:33
84 | Assaf Kasher | 28 | 0.4 | 9.4.2.127.7 | 27 | 12 | E | N | 27 | 12 | 9.4.2.127.7 | [5 empty] | Missing Editor Instruction: | Add: "Add the following subclause after 9.4.2.127.6" | [8 empty] | 2018-09-03 09:33
85 | Assaf Kasher | 28 | 0.4 | 9.4.2.127.7 | 28 | 13 | E | N | 28 | 13 | 9.4.2.127.7 | [5 empty] | "TFN" -> "TRN" | Replace "TFN" by "TRN" | [8 empty] | 2018-09-03 09:33
86 | Assaf Kasher | 28 | 0.4 | 9.4.2.127.7 | 28 | 16 | T | N | 28 | 16 | 9.4.2.127.7 | [5 empty] | "TRN field sent by the receiver STA" - what receiver | replace by "TRN field sent by the peer STA" | [8 empty] | 2018-09-03 09:33
87 | Assaf Kasher | 28 | 0.4 | 9.4.2.167 | 31 | 2 | E | N | 31 | 2 | 9.4.2.167 | [5 empty] | Editor instruction is incorrect. The table to be updated is table 9-606 (614 in D1.3) | correct editor instruction | [8 empty] | 2018-09-03 09:33
88 | Assaf Kasher | 28 | 0.4 | 9.4.2.167 | 32 | 19 | E | N | 32 | 19 | 9.4.2.167 | [5 empty] | The striked out fiedls should be erased | As in comment | [8 empty] | 2018-09-03 09:33
89 | Assaf Kasher | 28 | 0.4 | 9.4.2.167 | 33 | 14 | E | N | 33 | 14 | 9.4.2.167 | [5 empty] | All underlines in this subclause should be removed as the whole text is inserted, not only the underlined parts. | remove underlines, including editor instructions. | [8 empty] | 2018-09-03 09:33
90 | Assaf Kasher | 28 | 0.4 | 9.4.2.251 | 35 | 30 | E | N | 35 | 30 | 9.4.2.251 | [5 empty] | Remove all striked out parts in this section and then remove the underlines | remove undellines. | [8 empty] | 2018-09-03 09:33
91 | Assaf Kasher | 28 | 0.4 | 9.4.2.252 | 37 | 10 | E | N | 37 | 10 | 9.4.2.252 | [5 empty] | editor instruction is wrong - Tgaz Editor instructions should be removed. The instruction to the (802.11) editor is missing | replace editor instruction with "Insert the following subclause after 9.4.2.251" | [8 empty] | 2018-09-03 09:33
92 | Assaf Kasher | 28 | 0.4 | 9.4.2.252 | 37 | 30 | E | N | 37 | 30 | 9.4.2.252 | [5 empty] | The "/" is extraneous | remove "/" | [8 empty] | 2018-09-03 09:33
93 | Assaf Kasher | 28 | 0.4 | 9.4.2.253 | 38 | 5 | E | N | 38 | 5 | 9.4.2.253 | [5 empty] | editor instruction is wrong - Tgaz Editor instructions should be removed. The instruction to the (802.11) editor is missing | replace editor instruction with "Insert the following subclause after 9.4.2.252" | [8 empty] | 2018-09-03 09:33
94 | Assaf Kasher | 28 | 0.4 | 9.4.2.242 | 37 | 31 | T | N | 37 | 31 | 9.4.2.242 | [5 empty] | what happens when the accuracy is lower than 31.75 degress? | Insert the following text at the end of the paragraph: "If the accuracy is greater or equal to 31.75 degrees the field saturates to 0xFF." | [8 empty] | 2018-09-03 09:33
95 | Assaf Kasher | 28 | 0.4 | 9.4.2.242 | 37 | 33 | T | N | 37 | 33 | 9.4.2.242 | [5 empty] | what happens when the accuracy is lower than 31.75 degress? | Insert the following text at the end of the paragraph: "If the accuracy is greater or equal to 31.75 degrees the field saturates to 0xFF." | [8 empty] | 2018-09-03 09:33
96 | Assaf Kasher | 28 | 0.4 | 9.6.7.37 | 41 | 35 | T | N | 41 | 35 | 9.6.7.37 | [5 empty] | Define the values for all TBDs in this subclause | Set values for TBDs | [8 empty] | 2018-09-03 09:33
97 | Assaf Kasher | 28 | 0.4 | 11.22.6.1 | 45 | 15 | T | N | 45 | 15 | 11.22.6.1 | [5 empty] | "For DMG and EDMG, an FTM session shall be preceded by a First Path Beamforming Training 16 as described in 10.39.9.6 First Path Beamgorming Training" - First path beamforming is not available to DMG due to lack of relevat header fields. It should not be mandatory for EDMG either. | Replace this text with " FOR EDMG, an FTM session may be preceded by a First Path Beamforming training as described in 10.39.9.6 First Path Beamforming Training. | [8 empty] | 2018-09-03 09:33
98 | Assaf Kasher | 28 | 0.4 | 11.22.6.2 | 47 | 8 | T | N | 47 | 8 | 11.22.6.2 | [5 empty] | "DMG Range Measurement" this field does not exist in the extended capabilities element | Add this field to the extended capabilities element | [8 empty] | 2018-09-03 09:33
99 | Assaf Kasher | 28 | 0.4 | 11.22.6.2 | 47 | 14 | T | N | 47 | 14 | 11.22.6.2 | [5 empty] | "EDMG Range Measurement" this field does not exist in the extended capabilities element | Add this field to the extended capabilities element | [8 empty] | 2018-09-03 09:33
100 | Assaf Kasher | 28 | 0.4 | 11.22.6.2 | 47 | 20 | T | N | 47 | 20 | 11.22.6.2 | [5 empty] | "DMG Ranging Supported subfield of the Beamfoming Capability field in the Extended Capabilities field" - no such field defined | Add this field to the EDMG extended capabilities element | [8 empty] | 2018-09-03 09:33
101 | Assaf Kasher | 28 | 0.4 | 11.22.6.2 | 47 | 25 | T | N | 47 | 25 | 11.22.6.2 | [5 empty] | "HEz Passive Range Measurement Support field" - no such field | Add this field to the extended capabilities element | [8 empty] | 2018-09-03 09:33
102 | Debashis Dash | 28 | 0.4 | 9.4.2.246 | 32 | 26 | T | N | 32 | 26 | 9.4.2.246 | [5 empty] | The ranging protocol should support to not include the LMR at the end of the measurement phase. This option can be used to do bidirectional implicit beamforming with a smaller airtime overhead. When a STA includes the "only sounding mode supported" flag in its ranging capabilities, RSTA shall not send the LMR to this ISTA. | Add "Sounding mode supported" and "only sounding mode supported" to the Ranging parameters subfield inside the Ranging Parameters element. | [8 empty] | 2018-09-03 09:33
103 | Debashis Dash | 28 | 0.4 | 11.22.6.3.1 | 48 | 40 | T | N | 48 | 40 | 11.22.6.3.1 | [5 empty] | Measurement sessions should be able to indicate a sounding only session by including a flag during the sounding negotiation. | The inclusion of a "sounding only session" flag during the Range measurement negotiation in the initial fine timing measurement request indicates that no LMR is expected at the end of the measurement phase, even if the RSTA is capable of providing the LMR. | [8 empty] | 2018-09-03 09:33
104 | Dibakar Das | 28 | 0.4 | 11.22.6.1 | 45 | 1 | T | N | 45 | 1 | 11.22.6.1 | [5 empty] | HEz ranging also consists of an optional Uplink LMR sent from ISTA to RSTA. | Change the line to "Multiuser exchange of downlink poll, multiuser uplink poll response, downlink trigger, multiuser uplink NDPA, multiuser uplink NDP, downlink NDP, downlink Location Measurement Report to multiple STAs and optionally another downlink Trigger and uplink Location Measurement Report to RSTA. | [8 empty] | 2018-09-03 09:33
105 | Dibakar Das | 28 | 0.4 | 11.22.6.4.6.2 | 74 | 31 | T | N | 74 | 31 | 11.22.6.4.6.2 | [5 empty] | In HEz ranging the RSTA may send multiple Trigger frames of Type Location and Subtype Sounding. It is not clear what does the RSTA do if it does not receive NDP from an ISTA after sending one such Trigger frame. | Specify the behavior when RSTA receives the correct NDP response frames following some Trigger frame of SubType Sounding and not from at least one inside the same HEz ranging sequence. | [8 empty] | 2018-09-03 09:33
106 | Dibakar Das | 28 | 0.4 | 11.22.6.4.6.2 | 74 | 41 | T | N | 74 | 41 | 11.22.6.4.6.2 | [5 empty] | "The RSTA determines the LTF sequence of the UL NDP and the LTF sequence of the DL NDP with the LTF Sequence Generation Information in the Secure LTF Parameters field in the most recently transmitted an initial Fine Timing Measurement frame or a Location Measurement 44 Report frame ..." Is it the most recent IFTMR frame to that particular ISTA in question or to any ISTA ? | Clarify whether IFTMR in question is to that particular ISTA who is the sender of the UL NDP or any IFTMR frame. | [8 empty] | 2018-09-03 09:33
107 | Erik Lindskog | 28 | 0.4 | 9.3.1.23.9 - Table xxxx - Location Trigger subtype | 22 | 21 | E | N | 22 | 21 | 9.3.1.23.9 - Table xxxx - Location Trigger subtype | [5 empty] | Missing 'd in 'HEz Passive Uplink Souning' | Add 'd'. | [8 empty] | 2018-09-03 09:33
108 | Erik Lindskog | 28 | 0.4 | 9.3.1.23.9.4 | 24 | 6 | T | N | 24 | 6 | 9.3.1.23.9.4 | [5 empty] | Subfield in Common info field TBD | Define fields. | [8 empty] | 2018-09-03 09:33
109 | Erik Lindskog | 28 | 0.4 | 9.3.1.23.9.4 | 24 | 14 | T | N | 24 | 14 | 9.3.1.23.9.4 | [5 empty] | UL Target RSSI field in the User Info field is TBD. | Define fields. | [8 empty] | 2018-09-03 09:33
110 | Erik Lindskog | 28 | 0.4 | 9.4.2.246 | 32 | 22 | E | N | 32 | 22 | 9.4.2.246 | [5 empty] | Figure escapes page. Also, are the VHTz, Hez, DMGz and EDMGz specific subbelements supposed to be struck out? | Correct figure size. Unstrike fields if they are supposed to be there. | [8 empty] | 2018-09-03 09:33
111 | Erik Lindskog | 28 | 0.4 | 9.4.2.251 - Figure 9.610c Secure LTF Parameters El | 36 | 4 | T | N | 36 | 4 | 9.4.2.251 - Figure 9.610c Secure LTF Parameters El | [5 empty] | TBDs in Secure LTF Parameter element format. | Define TBDs. | [8 empty] | 2018-09-03 09:33
112 | Erik Lindskog | 28 | 0.4 | 9.4.2.251 - Figure 9-610d LTF Sequence Generation | 36 | 26 | T | N | 36 | 26 | 9.4.2.251 - Figure 9-610d LTF Sequence Generation | [5 empty] | TBDs LTF Sequence Generation Information field format. | Define TBDs. | [8 empty] | 2018-09-03 09:33
113 | Erik Lindskog | 28 | 0.4 | 9.4.2.251 | 36 | 32 | T | N | 36 | 32 | 9.4.2.251 | [5 empty] | LFT Generation SAC field is TBD. | Define field. | [8 empty] | 2018-09-03 09:33
114 | Erik Lindskog | 28 | 0.4 | 9.4.2.251 | 37 | 7 | T | N | 37 | 7 | 9.4.2.251 | [5 empty] | Range measurement SAC field is TBD. | Define field. | [8 empty] | 2018-09-03 09:33
115 | Erik Lindskog | 28 | 0.4 | 9.6.7.37 | 34 | 34 | T | N | 34 | 34 | 9.6.7.37 | [5 empty] | Secure LTF Parameters' and 'Ranging CSI Information' fields in 'Fine Timing Measurement Report Action field format' are TBD. | Define fields. | [8 empty] | 2018-09-03 09:33
116 | Erik Lindskog | 28 | 0.4 | 9.6.7.37 | 42 |  | T | N | 42 |  | 9.6.7.37 | [5 empty] | TBDs for fields in 'Fine Timing Measurements Report Action field format'. | Define fields. | [8 empty] | 2018-09-03 09:33
117 | Erik Lindskog | 28 | 0.4 | 9.6.7.38 | 42 | 28 | T | N | 42 | 28 | 9.6.7.38 | [5 empty] | Passive Location Measurements Report' in the 'Passive Location Measurement Report Action field format' is TBD. | Define field. | [8 empty] | 2018-09-03 09:33
118 | Erik Lindskog | 28 | 0.4 | 9.6.7.38 | 42 | 36 | T | N | 42 | 36 | 9.6.7.38 | [5 empty] | Dialog Token' in the 'Passive Location Measurement Report Action field format' is TBD. | Change to: The Dialog token field should be set to the value of the Dialog Token corresponding to the reported measurement. | [8 empty] | 2018-09-03 09:33
119 | Erik Lindskog | 28 | 0.4 | 11.22.6.1 | 44 | 36 | E | N | 44 | 36 | 11.22.6.1 | [5 empty] | Missing description for passive ranging in 'Overview' section. | Before line 36 add: There is also a variant mode of the FTM procedure that allows 'passive' STAs to listen in to the ranging between ranging ISTAs/RSTA. This mode enables these passive STAs to estimate their differential distance to pairs or sets of the ranging ISTAs/RTA. These differential distances can be used by the passive STAs to estimate their location. | [8 empty] | 2018-09-03 09:33
120 | Erik Lindskog | 28 | 0.4 | 11.2.6.1 | 45 | 7 | E | N | 45 | 7 | 11.2.6.1 | [5 empty] | Missing enumerated description for HEz Passive Ranging passive ranging in 'Overview' section. | Add: (f) Hez PassiveAdd Ranging: Similar to HEz Ranging in c) above but with some modifications enabling 'passive' STAs to listen in the exchanges between the ISTAs and the RSTA, as well as between ISTAs. These passive STAs can use the measurements to estimate their differential distance to pair or subsets of the ISTAs/RSTA, enabling the passive STAs to estimate their location. | [8 empty] | 2018-09-03 09:33
121 | Erik Lindskog | 28 | 0.4 | 11.22.6.4.3z.1 | 53 | 32 | T | N | 53 | 32 | 11.22.6.4.3z.1 | [5 empty] | Fixed interval indicated between end of 'Position Measurement Phase' and the start of the next 'Positioning Measurement Phase'. | Change to fixed interval between the start of two conseqtuive 'Position Measurement Phases'. (I think this is what we want.) | [8 empty] | 2018-09-03 09:33
122 | Erik Lindskog | 28 | 0.4 | 11.22.6.4.3.4 | 57 | 11 | E | N | 57 | 11 | 11.22.6.4.3.4 | [5 empty] | Missing 'd' in 'negotiate'. | Change to 'negotiated'. | [8 empty] | 2018-09-03 09:33
123 | Erik Lindskog | 28 | 0.4 | 11.22.6.4.3.4 | 57 | 14 | T | N | 57 | 14 | 11.22.6.4.3.4 | [5 empty] | TBD field' referenced | Specify what field. | [8 empty] | 2018-09-03 09:33
124 | Erik Lindskog | 28 | 0.4 | 11.22.6.4.9.1 | 69 | 22 | E | N | 69 | 22 | 11.22.6.4.9.1 | [5 empty] | Incorrect section number reference '11.22.6.4.2'. | Change '11.22.6.4.2' to '11.22.6.4.3' | [8 empty] | 2018-09-03 09:33
125 | Erik Lindskog | 28 | 0.4 | 11.22.6.4.9.1 | 69 | 27 | E | N | 69 | 27 | 11.22.6.4.9.1 | [5 empty] | Incorrect section number reference '11.22.6.4.8.2'. | Change '11.22.6.4.8.2' to '11.22.6.4.9.2'. | [8 empty] | 2018-09-03 09:33
126 | Erik Lindskog | 28 | 0.4 | 1.22.6.4.9.1 | 69 | 30 | E | N | 69 | 30 | 1.22.6.4.9.1 | [5 empty] | Incorrect section number reference '11.22.6.4.8.3'. | Change '11.22.6.4.8.3' to '11.22.6.4.9.3'. | [8 empty] | 2018-09-03 09:33
127 | Erik Lindskog | 28 | 0.4 | 11.22.6.4.9.1 | 69 |  | T | N | 69 |  | 11.22.6.4.9.1 | [5 empty] | References to 'HEz Type subfield' in the 'HEz Specific Parameters field' in the 'Initial Fine Timing Measurement Request Frame' seems unclear. Not finding the desctiption of this field. | Add description of this subfield if missing or maybe add easier to find reference if we already have this description. | [8 empty] | 2018-09-03 09:33
128 | Erik Lindskog | 28 | 0.4 | 11.22.6.4.9.3 | 70 | 45 | T | N | 70 | 45 | 11.22.6.4.9.3 | [5 empty] | The ISTA to RSTA LMR frame for HEz Passive Ranging is slightly different from the ISTA to RSTA LMR frame for HEz Ranging. | Add specification for ISTA to RSTA LMR frame for HEz Passive Ranging and refer to this frame. This LMR frame should contain the LMR report from the ISTA containing the ISTAs time stamps, their errors, and indentifying information for these time stamps, such as the RID of the transmitting RSTA or ISTA. This report optionally also contains the receive time stamps for UL NDPs received from other ISTA in the same ranging measurement phase. | [8 empty] | 2018-09-03 09:33
129 | Erik Lindskog | 28 | 0.4 | 11.22.6.4.9.3 | 71 |  | T | N | 71 |  | 11.22.6.4.9.3 | [5 empty] | The broadcast 'Passive Location Measurement Report frames' are not defined. | Define the two 'Passive Location Measurement Report frames'. The first frame should contain information that is available early for the RSTA, such as LCI information, MAC addresses and RIDs, for the ISTAs ranged with and the RSTA, and the time-stamps, with identifiers, for the RSTA. The second frame to contain the broadcasting of the ISTA to RSTA LMR reports from the ISTAs ranged with. | [8 empty] | 2018-09-03 09:33
130 | Erik Lindskog | 28 | 0.4 | 11.22.6.4.9 | 69 | 18 | T | N | 69 | 18 | 11.22.6.4.9 | [5 empty] | Need to add announcing of schedule of HEz Passive Ranging. | Add specification for announcement of schedule for HEz. Suggest to include the availability window information in every beacon. Availability window information to include Partial TSF, Duration, Periodicity (in units of 10TU) and the BW used for the availability window. | [8 empty] | 2018-09-03 09:33
131 | Erik Lindskog | 28 | 0.4 | 11.22.6.4.9 | 69 | 18 | T | N | 69 | 18 | 11.22.6.4.9 | [5 empty] | Need to add rule for transmit power to use for frames in the HEz Passive Ranging sequence. | Since the frames for in the HEz Passive Ranging sequence are intended to be received also by 'passive' clients, the power with which they should be transmitted could be different from the frames in the HEz Ranging sequence. For simplicity I propose they be transmitted with max power. (Though one could consider other options.) | [8 empty] | 2018-09-03 09:33
132 | Girish Madpuwar | 28 | 0.4 | 11.22.6.4.3.4 | 57 | 27 | E | N | 57 | 27 | 11.22.6.4.3.4 | [5 empty] | Correct typo | change TB PPUD to TB PPDU | [8 empty] | 2018-09-03 09:33
133 | Girish Madpuwar | 28 | 0.4 | 11.22.6.4.3.4 | 57 | 12 | T | N | 57 | 12 | 11.22.6.4.3.4 | [5 empty] | clarification on LMR report | With respect to this clause "Measurement results carried in a Measurement Report Part shall be either from this availability window or the previous availability window used by ISTA" please clarify if previous availability window means just the last one and not any older than this. | [8 empty] | 2018-09-03 09:33
134 | Liwen Chu | 28 | 0.4 | 6.3.58.2.2 | 8 | 12 | T | N | 8 | 12 | 6.3.58.2.2 | [5 empty] | It is not clear which parameters are newly added | Update the subclause per the comment. The same comment also applies to other subclause in clause 6. | [8 empty] | 2018-09-03 09:33
135 | Liwen Chu | 28 | 0.4 | 8 | 15 | 1 | T | N | 15 | 1 | 8 | [5 empty] | Hez and VHTz are not good names. | Change VHTz to non-TB and Hez to TB through the draft. | [8 empty] | 2018-09-03 09:33
136 | Liwen Chu | 28 | 0.4 | 9.3.1.20 | 19 | 17 | T | N | 19 | 17 | 9.3.1.20 | [5 empty] | Ranging NDPA is used for secure and unsecure NDP ranging | Change the sentence per the comment. | [8 empty] | 2018-09-03 09:33
137 | Liwen Chu | 28 | 0.4 | 9.3.1.20 | 20 | 25 | T | N | 20 | 25 | 9.3.1.20 | [5 empty] | RID11/AID11 should also be used in NDPA in Hez ranging for self inclusive. | As in comment. | [8 empty] | 2018-09-03 09:33
138 | Liwen Chu | 28 | 0.4 | 9.3.1.20 | 20 | 17 | E | N | 20 | 17 | 9.3.1.20 | [5 empty] | The field names are not good. | Change them to LTF Offset, Number of Space-Time Stream, Repetation of LTF respectively. | [8 empty] | 2018-09-03 09:33
139 | Liwen Chu | 28 | 0.4 | 9.3.1.20 | 20 | 17 | T | N | 20 | 17 | 9.3.1.20 | [5 empty] | LTF Offset, Number of Space-Time Stream, Repetation of LTF should also be used for VHTz, Hez non security sounding for self inclusive (get all required information from the received control frame without checking the negotiated parameters). | As in comment. | [8 empty] | 2018-09-03 09:33
140 | Liwen Chu | 28 | 0.4 | 9.3.1.20 | 20 | 10 | T | N | 20 | 10 | 9.3.1.20 | [5 empty] | HE field should be set to 0 in Ranging NDP Announcement. This can avoid an HE STA to decode the following NDP and do the 11ax sounding. | As in comment. | [8 empty] | 2018-09-03 09:33
141 | Liwen Chu | 28 | 0.4 | 9.3.1.20 | 19 | 5 | T | N | 19 | 5 | 9.3.1.20 | [5 empty] | One field is defined to differentiate NDPA in VHTz or Hez. Another option is to use unicast/broadcast RA to differentiate it. | As in comment. | [8 empty] | 2018-09-03 09:33
142 | Liwen Chu | 28 | 0.4 | 9.3.1.23.9.1 | 23 | 2 | T | N | 23 | 2 | 9.3.1.23.9.1 | [5 empty] | By Trigger frame definition, User Info field includes Trigger Dependent User Info which can be 0 length.the sentence here implies that Hez Polling Trigger includes Trigger Dependent User Info. | Fix the issue mentioned in the comment. | [8 empty] | 2018-09-03 09:33
143 | Liwen Chu | 28 | 0.4 | 9.3.1.23.9.1 | 23 | 9 | T | N | 23 | 9 | 9.3.1.23.9.1 | [5 empty] | Clarify that a specific value in CAC field is used for unsecure Hez sounding. This can help STA's implementation. Another possible format is to use 14-bit CAC field and put the CAC in the reserved part of B0 to B39. | As in comment. | [8 empty] | 2018-09-03 09:33
144 | Liwen Chu | 28 | 0.4 | 9.3.1.23.9.3 | 23 | 18 | T | N | 23 | 18 | 9.3.1.23.9.3 | [5 empty] | By Trigger frame definition, User Info field includes Trigger Dependent User Info which can be 0 length.the sentence here implies that Hez Polling Trigger includes Trigger Dependent User Info. | Fix the issue mentioned in the comment. | [8 empty] | 2018-09-03 09:33
145 | Liwen Chu | 28 | 0.4 | 9.4.2.27 | 26 | 10 | T | N | 26 | 10 | 9.4.2.27 | [5 empty] | NDP ranging should be added in Extended Capabilities element | As in comment. | [8 empty] | 2018-09-03 09:33
146 | Liwen Chu | 28 | 0.4 | 9.4.2.246 | 33 | 6 | T | N | 33 | 6 | 9.4.2.246 | [5 empty] | The Security LTF Required should have different meaning in Request and Response frame | As in comment. | [8 empty] | 2018-09-03 09:33
147 | Liwen Chu | 28 | 0.4 | 9.4.2.246 | 34 | 16 | T | N | 34 | 16 | 9.4.2.246 | [5 empty] | It seems that MinToAReady is not needed since MinTimeBetweenMeasurements a re always same as it if its value is not 0. | As in comment. | [8 empty] | 2018-09-03 09:33
148 | Liwen Chu | 28 | 0.4 | 9.4.2.246 | 34 | 29 | T | N | 34 | 29 | 9.4.2.246 | [5 empty] | the grenularity is too big when MaxToAAvailableExp is increased. Change the field to exponent(4 bits) and mantissa(8 bits) | As in comment. | [8 empty] | 2018-09-03 09:33
149 | Liwen Chu | 28 | 0.4 | 9.4.2.246 | 34 | 34 | T | N | 34 | 34 | 9.4.2.246 | [5 empty] | Hez specific parameters should also be included in initial FTM frame to grant the Hez ranging request. | As in comment. | [8 empty] | 2018-09-03 09:33
150 | Liwen Chu | 28 | 0.4 | 9.4.2.246 | 35 | 1 | T | N | 35 | 1 | 9.4.2.246 | [5 empty] | The parameters in Hez are not enough to support LMR report from both sides. | Fix the issue mentioned in the comment. | [8 empty] | 2018-09-03 09:33
151 | Liwen Chu | 28 | 0.4 | 9.4.2.251 | 36 | 12 | T | N | 36 | 12 | 9.4.2.251 | [5 empty] | change the sentence to "An UL NDP and a DL NDP immediately followed after in a frame exahnge initiated by a Ranging NDPA frame" | As in comment. | [8 empty] | 2018-09-03 09:33
152 | Liwen Chu | 28 | 0.4 | 9.4.2.251 | 37 | 5 | T | N | 37 | 5 | 9.4.2.251 | [5 empty] | Action frame can be encrypted and decrypted through mac frame encryption/decryption methods. | As in comment. | [8 empty] | 2018-09-03 09:33
153 | Liwen Chu | 28 | 0.4 | 9.4.2.246 | 35 | 8 | T | N | 35 | 8 | 9.4.2.246 | [5 empty] | 12-bit or 11-bit ranging ID is long enough. The reserved 4 or 5bits can be used for other purpose. | As in comment. | [8 empty] | 2018-09-03 09:33
154 | Liwen Chu | 28 | 0.4 | 11.22.6 | 44 | 9 | T | N | 44 | 9 | 11.22.6 | [5 empty] | move NDP ranging to a separate subclause. | As in comment. | [8 empty] | 2018-09-03 09:33
155 | Liwen Chu | 28 | 0.4 | 11.22.6 | 44 | 9 | T | N | 44 | 9 | 11.22.6 | [5 empty] | The changes to 11baseline is not accurate, e.g. EDMGz is not labeled as the new adding. | make sure that the new text is labelled correctly. | [8 empty] | 2018-09-03 09:33
156 | Liwen Chu | 28 | 0.4 | 11.22.6 | 44 | 30 | T | N | 44 | 30 | 11.22.6 | [5 empty] | The text is not applicable to FTM STA, e.g. ISTA centric method. | define the applicable type of STAs for each method. | [8 empty] | 2018-09-03 09:33
157 | Liwen Chu | 28 | 0.4 | 11.22.6.1.1 | 46 | 13 | T | N | 46 | 13 | 11.22.6.1.1 | [5 empty] | This is not true for VHTz. | Rewrite the sentence. | [8 empty] | 2018-09-03 09:33
158 | Liwen Chu | 28 | 0.4 | 11.22.6.1.1 | 45 | 19 | T | N | 45 | 19 | 11.22.6.1.1 | [5 empty] | The text is in line with FTM which his not in line with Hez, VHTz. | Rewrite the subcaluse. | [8 empty] | 2018-09-03 09:33
159 | Liwen Chu | 28 | 0.4 | 11.22.6.1.2 | 47 | 9 | T | N | 47 | 9 | 11.22.6.1.2 | [5 empty] | There is no such thing of conflict period of available window in VHTz ranging. | Redraw the figure. | [8 empty] | 2018-09-03 09:33
160 | Liwen Chu | 28 | 0.4 | 11.22.6.2 | 48 | 1 | T | N | 48 | 1 | 11.22.6.2 | [5 empty] | A MIB variable should be defined for VHTz support. | As in comment. | [8 empty] | 2018-09-03 09:33
161 | Liwen Chu | 28 | 0.4 | 11.22.6.2 | 48 | 4 | T | N | 48 | 4 | 11.22.6.2 | [5 empty] | A MIB variable should be defined for HEz support. | As in comment. | [8 empty] | 2018-09-03 09:33
162 | Liwen Chu | 28 | 0.4 | 1.22.6.2 | 47 | 22 | T | N | 47 | 22 | 1.22.6.2 | [5 empty] | Each capability should have a MIB variable. | Add the related MIB variables. | [8 empty] | 2018-09-03 09:33
163 | Liwen Chu | 28 | 0.4 | 1.22.6.2 | 47 | 22 | T | N | 47 | 22 | 1.22.6.2 | [5 empty] | It is strange that there is no mandatofy feature for 11az STA. | Define 11az STA and make it clear which feature is mandatory for it. The mandatory/optional features can be per STA, per AP and/or their working bands. | [8 empty] | 2018-09-03 09:33
164 | Liwen Chu | 28 | 0.4 | 11.22.6.3.1 | 49 | 12 | T | N | 49 | 12 | 11.22.6.3.1 | [5 empty] | Whether the request is successful or not, the request should include the bandwidth and format information. | Fix the issue mentioned in the comment. | [8 empty] | 2018-09-03 09:33
165 | Liwen Chu | 28 | 0.4 | 11.22.6.3.2 | 50 | 35 | E | N | 50 | 35 | 11.22.6.3.2 | [5 empty] | Change "activate a secure LTF measurement exchange mode" to"request a secure LTF measurement exchange mode" | As in comment. | [8 empty] | 2018-09-03 09:33
166 | Liwen Chu | 28 | 0.4 | 11.22.6.3.1 | 51 | 1 | T | N | 51 | 1 | 11.22.6.3.1 | [5 empty] | The following text "a new LTF Generation SAC and a new LTF Sequence Generation Information associated with the LTF Generation SAC" is not good. | change to "An initial Fine Timing Measurement frame shall contain a Secure LTF Parameters field when one of the following conditions is met" | [8 empty] | 2018-09-03 09:33
167 | Liwen Chu | 28 | 0.4 | 11.22.6.4.3z.1 | 53 | 22 | T | N | 53 | 22 | 11.22.6.4.3z.1 | [5 empty] | it is not clear what "group related scheduling indications" means. | Remove "and group related scheduling indications" from the sentence. | [8 empty] | 2018-09-03 09:33
168 | Liwen Chu | 28 | 0.4 | 11.22.6.4.3z.1 | 53 | 27 | T | N | 53 | 27 | 11.22.6.4.3z.1 | [5 empty] | The description is not in line with the figure. | change the description: multiple windows are shown in the figure. | [8 empty] | 2018-09-03 09:33
169 | Liwen Chu | 28 | 0.4 | 11.22.6.4.3z.1 | 54 | 11 | T | N | 54 | 11 | 11.22.6.4.3z.1 | [5 empty] | What is the same rules? | Clarify it. | [8 empty] | 2018-09-03 09:33
170 | Liwen Chu | 28 | 0.4 | 11.22.6.4.3.2 | 54 | 21 | T | N | 54 | 21 | 11.22.6.4.3.2 | [5 empty] | The normative behavior of ISTA and RSTA should refer to the UL MU behavior of 11ax STA and AP with only the new rules mentioned here. | Change the text per the comment. | [8 empty] | 2018-09-03 09:33
171 | Liwen Chu | 28 | 0.4 | 11.22.6.4.3.2 | 54 | 25 | T | N | 54 | 25 | 11.22.6.4.3.2 | [5 empty] | the "shall" may not be possible given that the meidum is shared medium. | Change "shall" to "should" or change the sentence to " ...shall schedule an additional poll opportunity within the availability window and shall indicate that set More TF subfield to 1 in the TF Location Poll frame and the associated subsequent measurement and polling parts the other Trigger frames in the MU measurement to indicate that the additional TF Location Poll frame. will be scheduled in the measurement service period." | [8 empty] | 2018-09-03 09:33
172 | Liwen Chu | 28 | 0.4 | 11.22.6.4.3.3 | 57 | 3 | T | N | 57 | 3 | 11.22.6.4.3.3 | [5 empty] | I assume that "UL power control" is the power control through uplink power headroom. An unassociated STAs can't do such thing in mandatory HEz ranging procedure. | Fix the issue mentioned in the comment. | [8 empty] | 2018-09-03 09:33
173 | Liwen Chu | 28 | 0.4 | 11.22.6.4.3.3 | 57 | 16 | T | N | 57 | 16 | 11.22.6.4.3.3 | [5 empty] | it may not be possible to transmit downlink LMR in DL MU PPDU, e.g. when a single STA finishes Hez ranging with the AP. | Fix the issue mentioned in the comment. | [8 empty] | 2018-09-03 09:33
174 | Liwen Chu | 28 | 0.4 | 11.22.6.4.3.3 | 57 | 16 | T | N | 57 | 16 | 11.22.6.4.3.3 | [5 empty] | The sentence is not needed since the suclause is about LMR feedback discussion. | Remove the sentence. | [8 empty] | 2018-09-03 09:33
175 | Liwen Chu | 28 | 0.4 | 11.22.6.4.3 | 53 | 17 | T | N | 53 | 17 | 11.22.6.4.3 | [5 empty] | Hez ranging with multiple BSSID is missing. | Add the related rules. | [8 empty] | 2018-09-03 09:33
176 | Liwen Chu | 28 | 0.4 | 11.22.6.4.4.2 | 59 | 30 | T | N | 59 | 30 | 11.22.6.4.4.2 | [5 empty] | Shouldn't the text here be mandatory behavior? | Change "use" to "shall use". | [8 empty] | 2018-09-03 09:33
177 | Liwen Chu | 28 | 0.4 | 11.22.6.4.4.3 | 60 | 20 | E | N | 60 | 20 | 11.22.6.4.4.3 | [5 empty] | This should be in other subcaluse | Move the sentence to the general part of VHTz ranging description | [8 empty] | 2018-09-03 09:33
178 | Liwen Chu | 28 | 0.4 | 11.22.6.4.4.3 | 60 | 26 | E | N | 60 | 26 | 11.22.6.4.4.3 | [5 empty] | The valid result may not be available, e.g. when the UL NDP is not received. | Fix the issue mentioned in the comment. | [8 empty] | 2018-09-03 09:33
179 | Liwen Chu | 28 | 0.4 | 11.22.6.4.4.3 | 61 | 12 | T | N | 61 | 12 | 11.22.6.4.4.3 | [5 empty] | This is not IEEE language. | Fix the issue mentioned in the comment. | [8 empty] | 2018-09-03 09:33
180 | Liwen Chu | 28 | 0.4 | 11.22.6.4.5 | 61 | 37 | T | N | 61 | 37 | 11.22.6.4.5 | [5 empty] | VHTz and Hez SU are pretty similar. One of the mis enough. Since in 2.4GHz band there is no VHT NDP, VHTz (or renamed to non-TB ranging) should use HE NDP. | Fix the issue mentioned in the comment. | [8 empty] | 2018-09-03 09:33
181 | Liwen Chu | 28 | 0.4 | 11.22.6.4.5 | 61 | 37 | T | N | 61 | 37 | 11.22.6.4.5 | [5 empty] | The NDP Tx parameters are not in line with security NDP. | Fix the issue mentioned in the comment. | [8 empty] | 2018-09-03 09:33
182 | Liwen Chu | 28 | 0.4 | 11.22.6.4.6.1 | 63 | 26 | T | N | 63 | 26 | 11.22.6.4.6.1 | [5 empty] | The normative behavior should use "shall", e.g. are shall be determined by the LTF Sequence Generation Information. | Make the similar changes in the subclause. | [8 empty] | 2018-09-03 09:33
183 | Mark RISON | 28 | 0.4 | 3.1 | 3 | 9 | E | N | 3 | 9 | 3.1 | [5 empty] | "EDMGz" needs to be spelt out, since all abbreviations need to be spelt out in Clause 3 | Rewrite as "blah blah blah (EDMGz)" | [8 empty] | 2018-09-03 09:33
184 | Mark RISON | 28 | 0.4 |  |  |  | G | N | [8 empty] | Logical page numbers do not match physical page numbers | Make what Acrobat Reader thinks is page 1 say 1 at the bottom (currently it thinks the page that says 1 at the bottom is page 10) | [8 empty] | 2018-09-03 09:33
185 | Mark RISON | 28 | 0.4 | 3.1 | 3 | 4 | T | N | 3 | 4 | 3.1 | [5 empty] | 802.11 is only concerned with 802.11 | Delete "802.11" in "802.11 association" (also in 4.5.4.2; also in "802.11 authentication" in 12.13.1) | [8 empty] | 2018-09-03 09:33
186 | Mark RISON | 28 | 0.4 | 3.1 | 3 | 10 | T | N | 3 | 10 | 3.1 | [5 empty] | It's not clear what a "Secure TRN Sequence" is, with capitals. Is it a field name? | Either append "field" or lowercase | [8 empty] | 2018-09-03 09:33
187 | Mark RISON | 28 | 0.4 | 3.1 | 3 | 14 | E | N | 3 | 14 | 3.1 | [5 empty] | Abbreviations should be in 3.4 not 3.1; 3.1 is for definitions | Move the "SAC" line to 3.3 | [8 empty] | 2018-09-03 09:33
188 | Mark RISON | 28 | 0.4 | 3.1 | 3 |  | E | N | 3 |  | 3.1 | [5 empty] | 802.11-specific definitions should be in 3.2; 3.1 is for generic definitions | Move the first three definitions on page 3 to 3.2 | [8 empty] | 2018-09-03 09:33
189 | Mark RISON | 28 | 0.4 | 4.3.19.19 | 4 | 7 | T | N | 4 | 7 | 4.3.19.19 | [5 empty] | Shouldn't have a TBD | Replace the TBD with some text | [8 empty] | 2018-09-03 09:33
190 | Mark RISON | 28 | 0.4 |  |  |  | G | N | [8 empty] | The change tracking is not accurate: it should show deletions | Use standard 802.11 change-tracking | [8 empty] | 2018-09-03 09:33
191 | Mark RISON | 28 | 0.4 |  |  |  | G | N | [8 empty] | The change tracking is not accurate: it should use underline for additions | Use standard 802.11 change-tracking | [8 empty] | 2018-09-03 09:33
192 | Mark RISON | 28 | 0.4 | 6.3.5.2.2 | 5 | 17 | T | N | 5 | 17 | 6.3.5.2.2 | [5 empty] | The SAP should not be described in terms of frame contents but in terms of atomic parameters (typically one per frame field/subfield) | As it says in the comment. Ditto in other 6.3.5 subclauses | [8 empty] | 2018-09-03 09:33
193 | Mark RISON | 28 | 0.4 | 6.3.5.2.2 | 5 | 15 | T | N | 5 | 15 | 6.3.5.2.2 | [5 empty] | Missing comma | Add comma after "FILS_PUBLIC_KEY". Ditto in other 6.3.5 subclauses | [8 empty] | 2018-09-03 09:33
194 | Mark RISON | 28 | 0.4 | 6.3.5.2.2 | 5 | 10 | E | N | 5 | 10 | 6.3.5.2.2 | [5 empty] | Case inconsistency | Make the case for lines 9 and 10 match. Ditto in other 6.3.5 subclauses | [8 empty] | 2018-09-03 09:33
195 | Mark RISON | 28 | 0.4 | 6.3.58.2.2 | 8 | 14 | T | N | 8 | 14 | 6.3.58.2.2 | [5 empty] | No new parameter is apparent | Use standard 802.11 change-tracking | [8 empty] | 2018-09-03 09:33
196 | Mark RISON | 28 | 0.4 | 6.3.58.4.1 | 11 | 10 | T | N | 11 | 10 | 6.3.58.4.1 | [5 empty] | No new parameter is apparent (except strange comma at 12.5) | Use standard 802.11 change-tracking. Also in 6.3.70 subclauses | [8 empty] | 2018-09-03 09:33
197 | Mark RISON | 28 | 0.4 | 3.1 | 3 |  | E | N | 3 |  | 3.1 | [5 empty] | Definitions for VHTz and HEz are missing | Add missing definitions | [8 empty] | 2018-09-03 09:33
198 | Mark RISON | 28 | 0.4 |  |  |  | T | N | [8 empty] | The LTFVECTOR needs to be added to Table 8-3 | As it says in the comment | [8 empty] | 2018-09-03 09:33
199 | Mark RISON | 28 | 0.4 |  |  |  | E | N | [8 empty] | "NDP PPDU" should be just "PPDU" | Change throughout | [8 empty] | 2018-09-03 09:33
200 | Mark RISON | 28 | 0.4 | 8.3.5.14.2 | 16 | 5 | E | N | 16 | 5 | 8.3.5.14.2 | [5 empty] | "preformed" | "performed" | [8 empty] | 2018-09-03 09:33
201 | Mark RISON | 28 | 0.4 |  |  |  | T | N | [8 empty] | PHY-RXLTFSEQUENCE needs to be added to Table 8-2 | As it says in the comment | [8 empty] | 2018-09-03 09:33
202 | Mark RISON | 28 | 0.4 | 8.3.5.19.2 | 16 | 26 | T | N | 16 | 26 | 8.3.5.19.2 | [5 empty] | " make the randomized LTF sequence" -- what does "make" mean here? | Use a clearer verb | [8 empty] | 2018-09-03 09:33
203 | Mark RISON | 28 | 0.4 | 8.3.5.20.2 | 17 | 10 | T | N | 17 | 10 | 8.3.5.20.2 | [5 empty] | As lines 11 and 12 say, there are no parameters | Copy the wording for other parameter-less primitvies from the baseline | [8 empty] | 2018-09-03 09:33
204 | Mark RISON | 28 | 0.4 | 9.3.1.20 | 19 | 16 | E | N | 19 | 16 | 9.3.1.20 | [5 empty] | "Ranging" is being inserted, but is not underlined | Use standard 802.11 change-tracking | [8 empty] | 2018-09-03 09:33
205 | Mark RISON | 28 | 0.4 |  |  |  | E | N | [8 empty] | " NDP Announcement " should have "frame" afterwards | Add where missing (e.g. 2x in 9.3.1.20) | [8 empty] | 2018-09-03 09:33
206 | Mark RISON | 28 | 0.4 | 9.3.1.20 | 20 | 12 | T | N | 20 | 12 | 9.3.1.20 | [5 empty] | What is TBD? Who selects it? Or whether it is used? | Clarify | [8 empty] | 2018-09-03 09:33
207 | Mark RISON | 28 | 0.4 | 9.3.1.20 | 20 | 12 | T | N | 20 | 12 | 9.3.1.20 | [5 empty] | "The Sounding Dialog Token Number field in the Sounding Dialog Token field contains a value in 10 the range of 0 to 31; the MSB (B7) of the Sounding Dialog Token Number field is reserved" -- b7 is not the MSb of the SDTN field, since that field only has 5 bits | Delete "; the MSB (B7) of the Sounding Dialog Token Number field is reserved" or change "B7" to "B5" | [8 empty] | 2018-09-03 09:33
208 | Mark RISON | 28 | 0.4 | 9.3.1.20 | 20 | 6 | E | N | 20 | 6 | 9.3.1.20 | [5 empty] | Caption is missing "Ranging" | Add "Ranging" at the start of the caption for F9-51d | [8 empty] | 2018-09-03 09:33
209 | Mark RISON | 28 | 0.4 | 9.3.1.20 | 20 | 6 | E | N | 20 | 6 | 9.3.1.20 | [5 empty] | Duplication: "The Ranging subfield in the Sounding Dialog Token field is set to 1 to identify the frame as a Ranging NDP Announcement frame." at 19.16 and "The Ranging subfield in the Sounding Dialog Token field is set to 1 to identify the frame as an [sic] Ranging NDP Announcement frame." at 20.8 | Delete the 20.8 instance | [8 empty] | 2018-09-03 09:33
210 | Mark RISON | 28 | 0.4 | 9.3.1.20 | 20 | 23 | T | N | 20 | 23 | 9.3.1.20 | [5 empty] | "The RID11/AID11 subfield contains the 11 least significant bits of the RID or AID of a STA " -- well, which is it? It can't contain both | Clarify | [8 empty] | 2018-09-03 09:33
211 | Mark RISON | 28 | 0.4 |  |  |  | E | N | [8 empty] | Field names should have capital letters at the starts of all words (including articles and prepositions etc.) | E.g. in F9-51e change Number of space- time streams to Number Of Space- time Streams | [8 empty] | 2018-09-03 09:33
212 | Mark RISON | 28 | 0.4 | 9.3.1.20 | 21 | 23 | T | N | 21 | 23 | 9.3.1.20 | [5 empty] | Don't make informative stuff normative | Make " to prevent a non-HE VHT STA from wrongly determining its AID in the NDP Announcement frame. The Disambiguation subfield coincides with the MSB of the AID12 subfield of an expected VHT NDP Announcement when the Ranging NDP Announcement field is parsed by a non-HE VHT STA. The MSB of the AID12 subfield is always 0 for a non-HE VHT STA due to the limitation of the AID to a maximum of 2007. " into a NOTE | [8 empty] | 2018-09-03 09:33
213 | Mark RISON | 28 | 0.4 | 9.3.1.20 | 21 | 1 | T | N | 21 | 1 | 9.3.1.20 | [5 empty] | "The HEz-LTF field offset subfield, Number of space-time streams subfield and repetition of HEz-LTF field subfield are used to indicate the HEz-LTF field allocation for the ISTAs in the DL sounding NDP of secured HEz ranging. " -- and what are they set to for VHTz? | State that these fields are reserved for VHTz | [8 empty] | 2018-09-03 09:33
214 | Mark RISON | 28 | 0.4 | 9.3.1.20 | 20 | 6 | T | N | 20 | 6 | 9.3.1.20 | [5 empty] | It is not clear how a VHTz Ranging NDPA is distinguished from an HEz Ranging NDPA | Add a bit to the RNDPA format to distinguish these | [8 empty] | 2018-09-03 09:33
215 | Mark RISON | 28 | 0.4 | 9.3.1.20 | 21 | 10 | E | N | 21 | 10 | 9.3.1.20 | [5 empty] | "Number of space-time streams subfield" missing article | Add "The" | [8 empty] | 2018-09-03 09:33
216 | Mark RISON | 28 | 0.4 | 9.3.1.20 | 21 | 17 | E | N | 21 | 17 | 9.3.1.20 | [5 empty] | "The Repetition of HEz-LTF field" is missing "subfield" | Change to "The Repetition Of HEz-LTF Field subfield" | [8 empty] | 2018-09-03 09:33
217 | Mark RISON | 28 | 0.4 | 9.3.1.23.9 | 22 | 12 | T | N | 22 | 12 | 9.3.1.23.9 | [5 empty] | There's a blank field | Delete the middle cell in F9-52?? | [8 empty] | 2018-09-03 09:33
218 | Mark RISON | 28 | 0.4 | 9.3.1.23.9 | 22 | 14 | E | N | 22 | 14 | 9.3.1.23.9 | [5 empty] | "Location Trigger Frame" wrong case | Change "Frame" to "frame" | [8 empty] | 2018-09-03 09:33
219 | Mark RISON | 28 | 0.4 | 9.3.1.23.9 |  |  | E | N |  |  | 9.3.1.23.9 | [5 empty] | Editorially, this is all over the place. The subfield should be "Location Trigger Subtype subfield" (not "Location trigger subtype" or "Trigger Subtype field" or whatever. An article is needd before "Value". "Location Trigger Frame" should be "Location Trigger frame". "Location TF" is bogus. "Trigger Frame MAC Padding" is not the name of a field so should not be uppercase. "16usec" should be "16<NBSP><micro>s" | As it says in the comment | [8 empty] | 2018-09-03 09:33
220 | Mark RISON | 28 | 0.4 |  |  |  | E | N | [8 empty] | "Trigger Frame" should always be "Trigger frame" except in the name of a field | As it says in the comment | [8 empty] | 2018-09-03 09:33
221 | Mark RISON | 28 | 0.4 | 9.3.1.23.9.1 | 23 | 1 | T | N | 23 | 1 | 9.3.1.23.9.1 | [5 empty] | "The Per User Info field in the HE Poll Trigger sub-variant" -- there is no such field | Change to "User Info field" | [8 empty] | 2018-09-03 09:33
222 | Mark RISON | 28 | 0.4 | 9.3.1.23.9.1 | 23 | 1 | T | N | 23 | 1 | 9.3.1.23.9.1 | [5 empty] | "The Per User Info field in the HE Poll Trigger sub-variant is identical to the format of the Per User Info field in the Basic Trigger Frame (see Section 9.3.1.23.1)" -- all Trigger frames have the same User Info field. 9.3.1.23.1 is about the Trigger Dependent User Info subfield | As it says in the comment | [8 empty] | 2018-09-03 09:33
223 | Mark RISON | 28 | 0.4 | 9.3.1.23.9 |  |  | E | N |  |  | 9.3.1.23.9 | [5 empty] | Is it a subvariant or a subtype? | Be consistent | [8 empty] | 2018-09-03 09:33
224 | Mark RISON | 28 | 0.4 | 9.3.1.23.9.2 | 23 | 10 | T | N | 23 | 10 | 9.3.1.23.9.2 | [5 empty] | "The User Info field for the HEz Uplink Sounding sub-variant is defined in Figure 9-52??." -- the baseline defines the format for all Trigger frames in Figure 9-52g so you can't just change this here | As it says in the comment | [8 empty] | 2018-09-03 09:33
225 | Mark RISON | 28 | 0.4 | 9.3.1.23.9.3 | 23 | 17 | T | N | 23 | 17 | 9.3.1.23.9.3 | [5 empty] | "The Per User Info field in the HE Poll Trigger sub-variant is identical to the format of the Per User Info field in the Basic Trigger Frame (see Section 9.3.1.23.1)" -- all Trigger frames have the same User Info field. 9.3.1.23.1 is about the Trigger Dependent User Info subfield | As it says in the comment | [8 empty] | 2018-09-03 09:33
226 | Mark RISON | 28 | 0.4 | 9.3.1.23.9.4 | 23 | 33 | T | N | 23 | 33 | 9.3.1.23.9.4 | [5 empty] | "The CS Required subfield in the Common Info field is set as described in 27.5.3.5 (UL MU CS 33 mechanism). " is already in the baseline. Do we need to say this again? Similar for lines around this | If we do need to say it again, we need to say it again for all the other subtypes/subvariants | [8 empty] | 2018-09-03 09:33
227 | Mark RISON | 28 | 0.4 |  |  |  | E | N | [8 empty] | "Passive Uplink Sounding (PUS)" -- if the abbreviation is to be used it should be used everywhere except the very first time | As it says in the comment | [8 empty] | 2018-09-03 09:33
228 | Mark RISON | 28 | 0.4 | 9.3.3.12 | 25 | 2 | E | N | 25 | 2 | 9.3.3.12 | [5 empty] | "filed 0" | "field is 0" | [8 empty] | 2018-09-03 09:33
229 | Mark RISON | 28 | 0.4 | 9.3.3.12 | 25 |  | E | N | 25 |  | 9.3.3.12 | [5 empty] | "If Status Code field is 0, then" is not the way it's expressed in the baseline | Align with baseline wording | [8 empty] | 2018-09-03 09:33
230 | Mark RISON | 28 | 0.4 | 9.4.2.127.7 | 27 | 16 | E | N | 27 | 16 | 9.4.2.127.7 | [5 empty] | Bits should be numbered from 0, not 1 | As it says in the comment | [8 empty] | 2018-09-03 09:33
231 | Mark RISON | 28 | 0.4 | 9.4.2.127.7 | 27 | 16 | E | N | 27 | 16 | 9.4.2.127.7 | [5 empty] | Is the field called "AOD Feedback Best TRN subfield " or "AOD Feedback Best TRN"? If the former, should be "Subfield", if the latter, delete "subfield" | As it says in the comment | [8 empty] | 2018-09-03 09:33
232 | Mark RISON | 28 | 0.4 | 9.4.2.166 | 29 | 2 | T | N | 29 | 2 | 9.4.2.166 | [5 empty] | "The DMG Direction Measurement Parameters subelement is included in the initial FTM request to describe the requested set of parameters that the initiator proposes to use and in the initial FTM frame from the responder when either STA is a non-EDMG STA. " -- only included if both STAs are DMG STAs | As it says in the comment | [8 empty] | 2018-09-03 09:33
233 | Mark RISON | 28 | 0.4 | 9.4.2.166 | 29 | 2 | T | N | 29 | 2 | 9.4.2.166 | [5 empty] | "The DMG Direction Measurement Parameters subelement is included in the initial FTM request to describe the requested set of parameters that the initiator proposes to use and in the initial FTM frame from the responder when either STA is a non-EDMG STA. " -- this is not backward-compatible with existing DMG STAs, which will not include this | As it says in the comment | [8 empty] | 2018-09-03 09:33
234 | Mark RISON | 28 | 0.4 |  |  |  | E | N | [8 empty] | Bits should be numbered from 0, not 1 | As it says in the comment. E.g. fix in F9.4c and F9.4f | [8 empty] | 2018-09-03 09:33
235 | Mark RISON | 28 | 0.4 | 9.4.2.166 | 30 | 6 | T | N | 30 | 6 | 9.4.2.166 | [5 empty] | It seems guaranteed to cause trouble to have fields in different orders for DMG and EDMG | Swap R2I AOA Request and I2R AOA Request in Figure 9-4.f | [8 empty] | 2018-09-03 09:33
236 | Mark RISON | 28 | 0.4 | 9.4.2.166 | 30 | 6 | T | N | 30 | 6 | 9.4.2.166 | [5 empty] | It would be better to make the field positions the same for DMG and EDMG | Put Direction Measurement Density before L-RX and then say that L-RX's top two bits are unused for DMG, then have a single figure | [8 empty] | 2018-09-03 09:33
237 | Mark RISON | 28 | 0.4 | 9.4.2.166 | 30 | 7 | E | N | 30 | 7 | 9.4.2.166 | [5 empty] | "DMG Direction Measurement Data field" no such field | Change to "DMG Direction Measurement Parameters Data field" | [8 empty] | 2018-09-03 09:33
238 | Mark RISON | 28 | 0.4 | 9.4.2.166 | 30 | 12 | T | N | 30 | 12 | 9.4.2.166 | [5 empty] | What about non-single-carrier EDMG modes? | Add these to the table, or state that they cannot be used for 11az | [8 empty] | 2018-09-03 09:33
239 | Mark RISON | 28 | 0.4 | 9.4.2.166 | 31 | 11 | T | N | 31 | 11 | 9.4.2.166 | [5 empty] | Huh? There are three reserved bits available | Don't add an Extension field. Make the two Secure ToF bits be B48/49 | [8 empty] | 2018-09-03 09:33
240 | Mark RISON | 28 | 0.4 | 9.4.2.166 | 32 | 1 | T | N | 32 | 1 | 9.4.2.166 | [5 empty] | "The Secure ToF Measurement field is set to 1 to enable a secure ToF measurement exchange between an ISTA and an RSTA. Otherwise the Secure ToF Measurement field is set to 0. " -- specify that it is not set to 1 unless both ISTA and RSTA have set Secure ToF Supported field to 1 | As it says in the comment | [8 empty] | 2018-09-03 09:33
241 | Mark RISON | 28 | 0.4 | 9.4.2.246 | 32 | 9 | E | N | 32 | 9 | 9.4.2.246 | [5 empty] | "Next Generation Positioning (Ranging) Parameters element" is not the name of the element | The element is "Ranging element". Fix in text and as subclause heading | [8 empty] | 2018-09-03 09:33
242 | Mark RISON | 28 | 0.4 | 9.4.2.246 | 32 | 10 | E | N | 32 | 10 | 9.4.2.246 | [5 empty] | "Ranging parameters element " -- wrong case | As it says in the comment | [8 empty] | 2018-09-03 09:33
243 | Mark RISON | 28 | 0.4 | 9.4.2.246 | 32 | 20 | E | N | 32 | 20 | 9.4.2.246 | [5 empty] | "<3>" | Just "3" | [8 empty] | 2018-09-03 09:33
244 | Mark RISON | 28 | 0.4 | 9.4.2.246 | 32 | 27 | T | N | 32 | 27 | 9.4.2.246 | [5 empty] | "The Status Indication field indicates the responding STA's response to the Fine Timing Request. " -- huh? There will be two Status Indication fields, one in the Fine Timing Measurement Parameters field of the Fine Timing Measurement Parameters element and one in the Ranging Parameters field of the Ranging Parameters element | Delete "Status Indication" and "Value" from Figure 9-610b and surrounding text | [8 empty] | 2018-09-03 09:33
245 | Mark RISON | 28 | 0.4 | 9.4.2.246 | 32 | 20 | E | N | 32 | 20 | 9.4.2.246 | [5 empty] | I think that in the baseline the "Ranging subelements" subfield is called "Optional Subelements" (in part because it can contain vendor-specific subelements too) | Rename as it says in the comment | [8 empty] | 2018-09-03 09:33
246 | Mark RISON | 28 | 0.4 | 9.4.2.246 | 33 | 6 | T | N | 33 | 6 | 9.4.2.246 | [5 empty] | How do these Secure LTF bits relate to the Secure LTF bits in a different structure a couple of pages back? | Clarify | [8 empty] | 2018-09-03 09:33
247 | Mark RISON | 28 | 0.4 | 9.4.2.246 | 33 | 7 | E | N | 33 | 7 | 9.4.2.246 | [5 empty] | " Ootherwise" | " Otherwise" | [8 empty] | 2018-09-03 09:33
248 | Mark RISON | 28 | 0.4 | 9.4.2.246 | 33 | 17 | E | N | 33 | 17 | 9.4.2.246 | [5 empty] | "The ISTA2RSTA LMR Feedback subfield in the Ranging Parameters field is set to 1 in the Initial Fine Timing Measurement Request frame indicates that" -- broken grammar | Delete "is" | [8 empty] | 2018-09-03 09:33
249 | Mark RISON | 28 | 0.4 | 9.4.2.246 | 33 | 19 | E | N | 33 | 19 | 9.4.2.246 | [5 empty] | What does "included" mean here? | Change to "set to 1" | [8 empty] | 2018-09-03 09:33
250 | Mark RISON | 28 | 0.4 |  |  |  | E | N | [8 empty] | "thru" is an abomination | Change to "to" throughout | [8 empty] | 2018-09-03 09:33
251 | Mark RISON | 28 | 0.4 | 9.4.2.246 | 33 | 29 | E | N | 33 | 29 | 9.4.2.246 | [5 empty] | "The Number of Antennas subfield is 8 bits wide where bits 0 thru 3 indicate the number of transmit antennas and bits 4 thru 7 indicate the number of receive antennas. " -- the number of bits is in the figure so don't repeat | Just show in the figure two separate fields, "Number Of Tx Antennas" and "Number Of Rx Antennas" | [8 empty] | 2018-09-03 09:33
252 | Mark RISON | 28 | 0.4 | 9.4.2.246 | 33 | 29 | E | N | 33 | 29 | 9.4.2.246 | [5 empty] | "The Number of Antennas subfield is 8 bits wide where bits 0 thru 3 indicate the number of transmit antennas and bits 4 thru 7 indicate the number of receive antennas. " -- encoding? | Say it's the number of antennas minus 1 | [8 empty] | 2018-09-03 09:33
253 | Mark RISON | 28 | 0.4 | 9.4.2.246 | 34 | 16 | E | N | 34 | 16 | 9.4.2.246 | [5 empty] | "respectively" refers to nothing | Delete | [8 empty] | 2018-09-03 09:33
254 | Mark RISON | 28 | 0.4 | 9.4.2.246 | 34 | 16 | E | N | 34 | 16 | 9.4.2.246 | [5 empty] | "and indicate" -- broken grammar | Change to "indicates" | [8 empty] | 2018-09-03 09:33
255 | Mark RISON | 28 | 0.4 | 9.4.2.246 | 34 | 11 | E | N | 34 | 11 | 9.4.2.246 | [5 empty] | "and indicate" -- broken grammar | Change to "indicates" | [8 empty] | 2018-09-03 09:33
256 | Mark RISON | 28 | 0.4 | 9.4.2.246 | 34 | 30 | E | N | 34 | 30 | 9.4.2.246 | [5 empty] | "msecs" | "milliseconds" | [8 empty] | 2018-09-03 09:33
257 | Mark RISON | 28 | 0.4 | 9.4.2.246 | 34 | 29 | E | N | 34 | 29 | 9.4.2.246 | [5 empty] | ^ | Use superscript | [8 empty] | 2018-09-03 09:33
258 | Mark RISON | 28 | 0.4 |  |  |  | E | N | [8 empty] | "initial FTM" is not defined | Expand to "initial Fine Time Measurement" [frame] throughout | [8 empty] | 2018-09-03 09:33
259 | Mark RISON | 28 | 0.4 | 9.4.2.246 | 35 | 23 | T | N | 35 | 23 | 9.4.2.246 | [5 empty] | "One or more of the VHTz specific or the HEz specific subelements are included in the initial FTM Request." is not clear. Does it mean you can have one of each, or one or more of one of them but not the other, or one or more of both? | Clarify | [8 empty] | 2018-09-03 09:33
260 | Mark RISON | 28 | 0.4 | 9.4.2.251 | 35 | 30 | T | N | 35 | 30 | 9.4.2.251 | [5 empty] | "The Secure LTF Parameters element contains a set of fields." is impressively useless | Delete | [8 empty] | 2018-09-03 09:33
261 | Mark RISON | 28 | 0.4 | 9.4.2.246 | 35 | 8 | T | N | 35 | 8 | 9.4.2.246 | [5 empty] | " and is similar to AID " -- how similar? What does this mean? | Just delete | [8 empty] | 2018-09-03 09:33
262 | Mark RISON | 28 | 0.4 | 9.4.2.246 | 35 | 9 | T | N | 35 | 9 | 9.4.2.246 | [5 empty] | "The Ranging ID and the AID are derived the same space and are non-conflicting. " is behaviour and needs to be in Clause 10 | As it says in the comment | [8 empty] | 2018-09-03 09:33
263 | Mark RISON | 28 | 0.4 | 9.4.2.246 | 35 | 21 | T | N | 35 | 21 | 9.4.2.246 | [5 empty] | "that an RSTA transmit. " -- which RSTA? | Change to "transmitted by the RSTA." | [8 empty] | 2018-09-03 09:33
264 | Mark RISON | 28 | 0.4 | 9.4.2.246 | 35 | 21 | T | N | 35 | 21 | 9.4.2.246 | [5 empty] | "that an RSTA transmit. " -- so the RSTA has to be an AP? | Clarify | [8 empty] | 2018-09-03 09:33
265 | Mark RISON | 28 | 0.4 | 9.4.2.246 | 35 | 4 | T | N | 35 | 4 | 9.4.2.246 | [5 empty] | "The Element ID and Length fields are defined in 9.4.3 (Subelements). " -- there's no Element ID field in a subelement | Use the wording from the baseline for subelements | [8 empty] | 2018-09-03 09:33
266 | Mark RISON | 28 | 0.4 |  |  |  | E | N | [8 empty] | "(255)" is not used in the baseline for the element format figure | Delete the two instances | [8 empty] | 2018-09-03 09:33
267 | Mark RISON | 28 | 0.4 |  |  |  | E | N | [8 empty] | "NDPA" should be spelt out as "NDP Announcement" | As it says in the comment | [8 empty] | 2018-09-03 09:33
268 | Mark RISON | 28 | 0.4 | 9.4.2.251 | 36 | 12 | T | N | 36 | 12 | 9.4.2.251 | [5 empty] | "followed after a Ranging NDPA frame" is not clear. Does it mean "followed by"? Or "following after"? Ditto "followed after a Location variant HEz Uplink Sounding Trigger frame" | Clarify | [8 empty] | 2018-09-03 09:33
269 | Mark RISON | 28 | 0.4 | 9.4.2.251 | 36 | 16 | E | N | 36 | 16 | 9.4.2.251 | [5 empty] | "The specific LTF Sequence Generation Information field format is 9-610d" -- there's a non-specific format? | Delete "specific" and say "is shown in" not just "is" | [8 empty] | 2018-09-03 09:33
270 | Mark RISON | 28 | 0.4 | 9.4.2.251 | 36 | 16 | T | N | 36 | 16 | 9.4.2.251 | [5 empty] | "(The keys or cipher sequence (if needed) for LTF Sequence Generation are the result of the FTM negotiation)". It's not clear how this is relevant to either the LTF Sequence Generation Information field, and how this is format rather than behaviour | Clarify. If behaviour, move to Clause 10 | [8 empty] | 2018-09-03 09:33
271 | Mark RISON | 28 | 0.4 | 9.4.2.251 | 36 | 18 | T | N | 36 | 18 | 9.4.2.251 | [5 empty] | "This field is present in the Location Measurement Report frame transmitted from an RSTA to an ISTA and is reserved otherwise. " -- what does it mean for the field to be reserved as opposed to be present? Ditto at 37.1 | Change to "This field is present in the Location Measurement Report frame transmitted from an RSTA to an ISTA and is not present otherwise. " | [8 empty] | 2018-09-03 09:33
272 | Mark RISON | 28 | 0.4 | 9.4.2.251 | 36 | 26 | T | N | 36 | 26 | 9.4.2.251 | [5 empty] | "Number of Secure LTF Sequence " -- bad grammar | Change to "... Sequences" | [8 empty] | 2018-09-03 09:33
273 | Mark RISON | 28 | 0.4 | 9.4.2.251 | 36 | 30 | T | N | 36 | 30 | 9.4.2.251 | [5 empty] | " a reliable LTF Sequence Generation Information" -- spurious caps and broken grammar. Ditto spurious caps at line 31 | Change to "reliable LTF sequence generation information" | [8 empty] | 2018-09-03 09:33
274 | Mark RISON | 28 | 0.4 | 9.6.7.32 | 39 | 27 | E | N | 39 | 27 | 9.6.7.32 | [5 empty] | "The Trigger is set to 2 to indicate the initiation of an DMGz/EDGMz FTM measumrent" has various issues | Change to "The Trigger field set to 2 indicates the initiation of a DMGz/EDGMz FTM measurement" | [8 empty] | 2018-09-03 09:33
275 | Mark RISON | 28 | 0.4 | 9.6.7.32 | 39 | 35 | T | N | 39 | 35 | 9.6.7.32 | [5 empty] | Adding the "if" appears to restrict the presence in retransmissions, but legacy devices have no such restriction | Make the "if" only apply to 11az devices. Also change "Ranging protocol(s)" to "ranging protocol(s)" (also at 40.7) | [8 empty] | 2018-09-03 09:33
276 | Mark RISON | 28 | 0.4 |  |  |  | E | N | [8 empty] | So, is the ranging protocol called FTM (39.36) or Fine Timing Measurement (40.20) | Be consistent throughout | [8 empty] | 2018-09-03 09:33
277 | Mark RISON | 28 | 0.4 | 9.6.7.32 | 40 | 20 | T | N | 40 | 20 | 9.6.7.32 | [5 empty] | Adding the "if" appears to restrict the presence in retransmissions, but legacy devices have no such restriction | Make the "if" only apply to 11az devices | [8 empty] | 2018-09-03 09:33
278 | Mark RISON | 28 | 0.4 | 9.6.7.33 | 41 | 1 | E | N | 41 | 1 | 9.6.7.33 | [5 empty] | "if the responder has received the initial Fine Timing Measurement Request frame where the Secure LTF Required subfield of the Ranging Parameters field is equal to 1" is a bit odd | Change to "if the initial Fine Timing Measurement Request frame contained a Ranging Parameters field with the Secure LTF Required subfield equal to 1". Ditto line 4 | [8 empty] | 2018-09-03 09:33
279 | Mark RISON | 28 | 0.4 | 9.6.7.33 | 41 | 19 | T | N | 41 | 19 | 9.6.7.33 | [5 empty] | "The Invalid Measurement field contains an invalid indication for the TOA field. " has no value | Delete | [8 empty] | 2018-09-03 09:33
280 | Mark RISON | 28 | 0.4 | 9.6.7.33 | 41 | 19 | E | N | 41 | 19 | 9.6.7.33 | [5 empty] | "The Invalid Measurement field is set to 1 to indicate that the TOA value is invalid and the value 0 in this field indicates that the TOA value is valid. " is inconsistent | Change to "The Invalid Measurement field is set to 1 to indicate that the TOA value is invalid and is set to 0 to indicate that the TOA value is valid." | [8 empty] | 2018-09-03 09:33
281 | Mark RISON | 28 | 0.4 | 9.6.7.37 | 41 | 28 | T | N | 41 | 28 | 9.6.7.37 | [5 empty] | "The Location Measurement Report frame is an Action No Ack frame of category Ranging" -- no such category exists, and the figure below says the category is in fact Public Action | Either make this and Passive Location Measurement Report frames Public Actions, or define the new Category and fix the figures | [8 empty] | 2018-09-03 09:33
282 | Mark RISON | 28 | 0.4 | 9.6.7.37 | 42 | 15 | T | N | 42 | 15 | 9.6.7.37 | [5 empty] | "The Secure LTF Parameters field is present if an ISTA and RSTA activates a secure LTF 15 measurement exchange mode of the 802.11az ranging protocols for the ranging phase. If present, " -- shouldn't refer to the amendment name. And anyway this is behaviour | Change to just "The Secure LTF Parameters field, if present, " | [8 empty] | 2018-09-03 09:33
283 | Mark RISON | 28 | 0.4 | 11.3.4.2 | 43 | 15 | T | N | 43 | 15 | 11.3.4.2 | [5 empty] | "in an infrastructure BSS" -- so PASN cannot be used for pre-association ranging? | Clarify | [8 empty] | 2018-09-03 09:33
284 | Mark RISON | 28 | 0.4 | 11.3.4.3 | 43 | 23 | T | N | 43 | 23 | 11.3.4.3 | [5 empty] | This should be added after d), not at the end | As it says in the comment | [8 empty] | 2018-09-03 09:33
285 | Mark RISON | 28 | 0.4 | 11.3.4.3 | 43 | 23 | E | N | 43 | 23 | 11.3.4.3 | [5 empty] | Missing hyphen | Should be "MLME-AUTHENTICATE.indication" | [8 empty] | 2018-09-03 09:33
286 | Mark RISON | 28 | 0.4 | 11.22.6.1 | 44 | 37 | E | N | 44 | 37 | 11.22.6.1 | [5 empty] | Should use lowercase after colon | As it says in the comment (also for c)-e) on next page) | [8 empty] | 2018-09-03 09:33
287 | Mark RISON | 28 | 0.4 | 11.22.6.1 | 44 | 38 | E | N | 44 | 38 | 11.22.6.1 | [5 empty] | "Null Data Packet" should be abbreviated to NDP, and things that are frames should have "frame" at the end (maybe special case for report, but maybe in that case it needs to be lowercase "report"). NDPA on the other hand should not be so abbreviated | As it says in the comment (also on next page) | [8 empty] | 2018-09-03 09:33
288 | Mark RISON | 28 | 0.4 | 11.22.6.1 | 44 | 30 | T | N | 44 | 30 | 11.22.6.1 | [5 empty] | Having stated that scheduling can be RSTA- or ISTA-centric, it would be helpful to indicate which of the measurement exchange types are RSTA- or ISTA- or support both | As it says in the comment | [8 empty] | 2018-09-03 09:33
289 | Mark RISON | 28 | 0.4 | 11.22.6.1 | 45 | 6 | E | N | 45 | 6 | 11.22.6.1 | [5 empty] | The z in DMGz/EDMGz/VHTz/HEz should be lowercase | As it says in the comment | [8 empty] | 2018-09-03 09:33
290 | Mark RISON | 28 | 0.4 | 11.22.6.4.1 | 53 | 8 | E | N | 53 | 8 | 11.22.6.4.1 | [5 empty] | The z in DMGz/EDMGz/VHTz/HEz should be lowercase | As it says in the comment | [8 empty] | 2018-09-03 09:33
291 | Mark RISON | 28 | 0.4 | 11.22.6.1 | 45 | 15 | T | N | 45 | 15 | 11.22.6.1 | [5 empty] | "First Path Beamforming Training" -- is this a frame? If so, append "frame", else lowercase | As it says in the comment | [8 empty] | 2018-09-03 09:33
292 | Mark RISON | 28 | 0.4 | 11.22.6.4.1 | 53 | 4 | E | N | 53 | 4 | 11.22.6.4.1 | [5 empty] | I count four | Change "three" to "four" | [8 empty] | 2018-09-03 09:33
293 | Mark RISON | 28 | 0.4 | 11.22.6.1 | 44 | 37 | T | N | 44 | 37 | 11.22.6.1 | [5 empty] | Why is it "FTM Measurement Exchange" but "$blah Ranging" for all the others? | Clarify | [8 empty] | 2018-09-03 09:33
294 | Mark RISON | 28 | 0.4 | 11.22.6.1.1 | 45 | 19 | E | N | 45 | 19 | 11.22.6.1.1 | [5 empty] | Don't uppercase ordinary words in headings | As it says in the comment | [8 empty] | 2018-09-03 09:33
295 | Mark RISON | 28 | 0.4 |  |  |  | E | N | [8 empty] | It is unhelpful to mix "RSTA" and "responding STA" terminology | Use "RSTA" everywhere except for first instance. Ditto "ISTA" | [8 empty] | 2018-09-03 09:33
296 | Mark RISON | 28 | 0.4 | 11.22.6.1.1 | 45 | 26 | T | N | 45 | 26 | 11.22.6.1.1 | [5 empty] | If "burst instance" is being changed to "availability window instance", it should be changed everywhere (including in the baseline) | As it says in the comment | [8 empty] | 2018-09-03 09:33
297 | Mark RISON | 28 | 0.4 | 11.22.6.1.1 | 46 | 3 | E | N | 46 | 3 | 11.22.6.1.1 | [5 empty] | The change tracking is almost completely absent, so it is not possible to review the proposed changes | As it says in the comment | [8 empty] | 2018-09-03 09:33
298 | Mark RISON | 28 | 0.4 |  |  |  | E | N | [8 empty] | "Trigger Based" should not be uppercase | As it says in the comment | [8 empty] | 2018-09-03 09:33
299 | Mark RISON | 28 | 0.4 |  |  |  | T | N | [8 empty] | The concept "legacy" is not clear and should not be used | Delete all instances of "legacy" | [8 empty] | 2018-09-03 09:33
300 | Mark RISON | 28 | 0.4 | 11.22.6.4.2 | 53 | 14 | E | N | 53 | 14 | 11.22.6.4.2 | [5 empty] | "EDCA basic" should presumably be "EDCA based" | As it says in the comment | [8 empty] | 2018-09-03 09:33
301 | Mark RISON | 28 | 0.4 | 11.22.6.1.1 | 46 | 13 | T | N | 46 | 13 | 11.22.6.1.1 | [5 empty] | What's "an FTM Request"? If it's a frame, say which and say "frame" | As it says in the comment | [8 empty] | 2018-09-03 09:33
302 | Mark RISON | 28 | 0.4 | 11.22.6.1.1 | 46 | 10 | T | N | 46 | 10 | 11.22.6.1.1 | [5 empty] | "In HEz" should be "In trigger based channel access" | As it says in the comment | [8 empty] | 2018-09-03 09:33
303 | Mark RISON | 28 | 0.4 | 11.22.6.1.1 | 46 | 12 | T | N | 46 | 12 | 11.22.6.1.1 | [5 empty] | Duplicate of sentence at line 14 | Delete sentence starting at line 12 | [8 empty] | 2018-09-03 09:33
304 | Mark RISON | 28 | 0.4 | 11.22.6.1.1 | 46 | 14 | T | N | 46 | 14 | 11.22.6.1.1 | [5 empty] | The FTMR is sent at the start of the burst instance (or whatever that's called now) | Say so, as is said for TBCA | [8 empty] | 2018-09-03 09:33
305 | Mark RISON | 28 | 0.4 |  |  |  | E | N | [8 empty] | Inconsistent headings: "RSTA Scheduled operation overview " v. "ISTA centric Scheduling operation overview " | Add "centric" to RSTA and delete "Sched*" in both | [8 empty] | 2018-09-03 09:33
306 | Mark RISON | 28 | 0.4 | 11.22.6.1.2 | 47 | 4 | T | N | 47 | 4 | 11.22.6.1.2 | [5 empty] | "ISTA centric scheduling FTM operation is called VHTz operation" is not clear. Is this trying to say that the only ISTA centric mode is one used with VHTz (I note VHTz can also use RSTA centric mode, per 46.9) | Clarify | [8 empty] | 2018-09-03 09:33
307 | Mark RISON | 28 | 0.4 |  |  |  | T | N | [8 empty] | There are three references to a "measurement instance". This term is not used in the baseline, and is not defined here | Define the term | [8 empty] | 2018-09-03 09:33
308 | Mark RISON | 28 | 0.4 | 11.22.6.1.2 | 47 | 17 | E | N | 47 | 17 | 11.22.6.1.2 | [5 empty] | "The RSTA" | "The RSTAs" | [8 empty] | 2018-09-03 09:33
309 | Mark RISON | 28 | 0.4 | 11.22.6.1.2 | 47 | 9 | T | N | 47 | 9 | 11.22.6.1.2 | [5 empty] | F11-35a seems to suggest that FTM frames cannot be sent at times where both RSTAs are available, but there is no justification and indeed the text below suggests either RSTA would be available if addressed during those times | Show one double-ended arrow overlapping with one dotted bubble | [8 empty] | 2018-09-03 09:33
310 | Mark RISON | 28 | 0.4 |  |  |  | T | N | [8 empty] | What is the difference between an "availability window" and an "availability window instance"? | Clarify | [8 empty] | 2018-09-03 09:33
311 | Mark RISON | 28 | 0.4 | 11.22.6.2 | 48 | 1 | T | N | 48 | 1 | 11.22.6.2 | [5 empty] | "Single User Range Measurement field of the Extended Capabilities element" -- no such field. Ditto "Multi User" | Add to EC element | [8 empty] | 2018-09-03 09:33
312 | Mark RISON | 28 | 0.4 | 11.22.6.2 | 48 | 8 | T | N | 48 | 8 | 11.22.6.2 | [5 empty] | " DMGz Ranging, it shall set the DMG Range Measurement field of the Extended Capabilities element to 1. Otherwise it shall set the Multi User Range Measurement field of the Extended Capabilities element to 0" -- wrong field | Change "Multi User Range Measurement field" to "DMG Range Measurement field". Ditto at line 15 for EDMG | [8 empty] | 2018-09-03 09:33
313 | Mark RISON | 28 | 0.4 | 11.22.6.2 | 48 | 10 | E | N | 48 | 10 | 11.22.6.2 | [5 empty] | Too many full stops | Delete one of them | [8 empty] | 2018-09-03 09:33
314 | Mark RISON | 28 | 0.4 | 11.22.6.2 | 48 | 12 | E | N | 48 | 12 | 11.22.6.2 | [5 empty] | "one of the first 4 subfields of this field" is too brittle to be spec language | Refer to the fields explicitly | [8 empty] | 2018-09-03 09:33
315 | Mark RISON | 28 | 0.4 | 11.22.6.2 | 48 | 18 | E | N | 48 | 18 | 11.22.6.2 | [5 empty] | "one of the first 4 subfields of this field" is too brittle to be spec language | Refer to the fields explicitly | [8 empty] | 2018-09-03 09:33
316 | Mark RISON | 28 | 0.4 | 11.22.6.3.4 | 52 | 6 | E | N | 52 | 6 | 11.22.6.3.4 | [5 empty] | "one of the first 4 subfields of this field" is too brittle to be spec language | Refer to the fields explicitly | [8 empty] | 2018-09-03 09:33
317 | Mark RISON | 28 | 0.4 | 11.22.6.2 | 48 | 20 | T | N | 48 | 20 | 11.22.6.2 | [5 empty] | Two things look suspect with e). It's for the same case as d). The subfield referred to does not exist | Refer to the EDMG Ranging Supported subfield, and merge with d) | [8 empty] | 2018-09-03 09:33
318 | Mark RISON | 28 | 0.4 | 11.22.6.2 | 48 | 22 | E | N | 48 | 22 | 11.22.6.2 | [5 empty] | "Otherwise it shall set to 0. " -- shall set what? | Spell it out, as for other cases | [8 empty] | 2018-09-03 09:33
319 | Mark RISON | 28 | 0.4 | 11.22.6.3.1 | 48 | 39 | T | N | 48 | 39 | 11.22.6.3.1 | [5 empty] | What is a "range measurement parameter"? Also missing preposition | Clarify, and prepend "of" | [8 empty] | 2018-09-03 09:33
320 | Mark RISON | 28 | 0.4 | 11.22.6.3.1 | 49 | 1 | T | N | 49 | 1 | 11.22.6.3.1 | [5 empty] | "FTM parameters element" | "Fine Timing Measurement Parameters" element | [8 empty] | 2018-09-03 09:33
321 | Mark RISON | 28 | 0.4 | 11.22.6.3.1 | 48 | 44 | E | N | 48 | 44 | 11.22.6.3.1 | [5 empty] | Articles all over the place, and general inconsistency | Change to " This initial Fine Timing Measurement frame shall include a Fine Timing Measurement Parameters element or a Ranging Parameters element. The FTM parameters element includes a DMGz Specific subelement or an EDMGz Specific subelement if the Measurement Exchange (11.22.6.4 Measurement Exchange) is performed over a 60 GHz link. The Ranging Parameters element includes a VHTz Specific subelement or an HEz Specific subelement." | [8 empty] | 2018-09-03 09:33
322 | Mark RISON | 28 | 0.4 | 11.22.6.3.1 | 49 | 20 | E | N | 49 | 20 | 11.22.6.3.1 | [5 empty] | Missing "frame" again | Add "frame" after "initial Fine Timing Measurement Request" and after "initial Fine Timing Measurement" | [8 empty] | 2018-09-03 09:33
323 | Mark RISON | 28 | 0.4 | 11.22.6.3.2 | 50 | 23 | E | N | 50 | 23 | 11.22.6.3.2 | [5 empty] | Bad grammar | Change ". In which case," to ", in which case". Ditto 69.21 and 65.25 and 66.1 | [8 empty] | 2018-09-03 09:33
324 | Mark RISON | 28 | 0.4 |  |  |  | E | N | [8 empty] | "it transmits" -- well, duh, obviously it cannot be responsible for what others transmit! | Delete all three instances of "it transmits" | [8 empty] | 2018-09-03 09:33
325 | Mark RISON | 28 | 0.4 | 11.22.6.3.2 | 50 |  | T | N | 50 |  | 11.22.6.3.2 | [5 empty] | "in the Ranging Parameters field" -- but there might not be such a field. Ditto "the Ranging Parameters field" below. Ditto next page | Maybe change "the" to "a", or say "if present" | [8 empty] | 2018-09-03 09:33
326 | Mark RISON | 28 | 0.4 | 11.22.6.3.2 | 51 | 3 | T | N | 51 | 3 | 11.22.6.3.2 | [5 empty] | " when one of the following conditions is met:" -- what if both are? | Change to "when at least one of the following conditions is met" | [8 empty] | 2018-09-03 09:33
327 | Mark RISON | 28 | 0.4 |  |  |  | E | N | [8 empty] | "a transmitted $blah frame" does not need the "transmitted" since this is obvious | Delete at 51.8, 63.33, 63.44, 65.45, 69.8 | [8 empty] | 2018-09-03 09:33
328 | Mark RISON | 28 | 0.4 | 11.22.6.4.6.2 |  |  | E | N |  |  | 11.22.6.4.6.2 | [5 empty] | Spurious articles in "in the most recently transmitted an initial Fine Timing Measurement frame or a Location Measurement Report frame" | Change to "in the most recently transmitted initial Fine Timing Measurement frame or Location Measurement Report frame". Ditto last para of page | [8 empty] | 2018-09-03 09:33
329 | Mark RISON | 28 | 0.4 | 11.22.6.3.2 | 51 | 10 | E | N | 51 | 10 | 11.22.6.3.2 | [5 empty] | Again missing "frame"s | Add thrice in that para, and at lines 14 and 16. Also delete "the" in "the Protected Dual of Action frames" | [8 empty] | 2018-09-03 09:33
330 | Mark RISON | 28 | 0.4 |  |  |  | T | N | [8 empty] | What is the difference between "RTT", "TOF" and "ToF"? | Clarify | [8 empty] | 2018-09-03 09:33
331 | Mark RISON | 28 | 0.4 | 11.22.6.3.3 | 51 | 29 | T | N | 51 | 29 | 11.22.6.3.3 | [5 empty] | "shall not be set by both the ISTA and RSTA" -- I don't think that's what's actually intended | Change to "shall not be set by either the ISTA and RSTA", and also delete the preceding comma | [8 empty] | 2018-09-03 09:33
332 | Mark RISON | 28 | 0.4 | 11.22.6.3.3 | 51 | 19 | T | N | 51 | 19 | 11.22.6.3.3 | [5 empty] | Do lines 19 to 34 only apply to EDMG STAs? The fact that "EDMG" is not used, but it is used from line 35, suggest that they apply to non-EDMG STAs | Add "EDMG" before every "STA" or "ISTA" or "RSTA" | [8 empty] | 2018-09-03 09:33
333 | Mark RISON | 28 | 0.4 | 11.22.6.3.4 | 52 | 19 | E | N | 52 | 19 | 11.22.6.3.4 | [5 empty] | Space (non-break) needed between number and unit | As it says in the comment | [8 empty] | 2018-09-03 09:33
334 | Mark RISON | 28 | 0.4 | 11.22.6.3.4 | 52 | 9 | T | N | 52 | 9 | 11.22.6.3.4 | [5 empty] | "a DMGz/EDMGz Specific Parameters subelement" -- no such subelement is defined | As it says in the comment (a few lines down it's an element -- make that consistent too) | [8 empty] | 2018-09-03 09:33
335 | Mark RISON | 28 | 0.4 | 11.22.6.3.4 | 52 | 12 | T | N | 52 | 12 | 11.22.6.3.4 | [5 empty] | "a DMGz/EDMGz/ Specific Parameters subelement" -- spurious / | Delete the last / | [8 empty] | 2018-09-03 09:33
336 | Mark RISON | 28 | 0.4 |  |  |  | E | N | [8 empty] | The terms "I2R" and "R2I" are undefined | Expand to "RSTA to ISTA" and "ISTA to RSTA" throughout, except when in field name | [8 empty] | 2018-09-03 09:33
337 | Mark RISON | 28 | 0.4 | 11.22.6.3.4 | 52 | 27 | E | N | 52 | 27 | 11.22.6.3.4 | [5 empty] | Spurious article | Delete "the" in "in the Table" (also at 51.29) | [8 empty] | 2018-09-03 09:33
338 | Mark RISON | 28 | 0.4 | 11.22.6.4.1 | 53 | 5 | T | N | 53 | 5 | 11.22.6.4.1 | [5 empty] | "RSTA centric EDCA based" is confusing -- is there any EDCA-based mode that is not RSTA-centric? | Change to "FTM, DMGz and EDMGz scheduling mode". Ditto heading for 11.22.6.4.2 | [8 empty] | 2018-09-03 09:33
339 | Mark RISON | 28 | 0.4 | 11.22.6.4.3z.1 | 53 | 19 | T | N | 53 | 19 | 11.22.6.4.3z.1 | [5 empty] | What does "dynamic" mean here? | Clarify | [8 empty] | 2018-09-03 09:33
340 | Mark RISON | 28 | 0.4 |  |  |  | E | N | [8 empty] | "TxOP" should be "TXOP" | Change throughout | [8 empty] | 2018-09-03 09:33
341 | Mark RISON | 28 | 0.4 |  |  |  | E | N | [8 empty] | "iSTA" should be "ISTA" | Change throughout | [8 empty] | 2018-09-03 09:33
342 | Mark RISON | 28 | 0.4 | 11.22.6.4.3z.1 | 53 | 26 | T | N | 53 | 26 | 11.22.6.4.3z.1 | [5 empty] | What does "ordered" mean here? | Clarify | [8 empty] | 2018-09-03 09:33
343 | Mark RISON | 28 | 0.4 |  |  |  | E | N | [8 empty] | "refer to" should be "(see" | Change throughout | [8 empty] | 2018-09-03 09:33
344 | Mark RISON | 28 | 0.4 |  |  |  | E | N | [8 empty] | "section" should be "Subclause" or omitted | Change throughout | [8 empty] | 2018-09-03 09:33
345 | Mark RISON | 28 | 0.4 | 11.22.6.4.3z.1 | 53 | 28 | T | N | 53 | 28 | 11.22.6.4.3z.1 | [5 empty] | What does "nominal" mean here? | Clarify | [8 empty] | 2018-09-03 09:33
346 | Mark RISON | 28 | 0.4 | 11.22.6.4.3z.1 | 54 | 3 | T | N | 54 | 3 | 11.22.6.4.3z.1 | [5 empty] | What does "nominally" mean here? | Clarify | [8 empty] | 2018-09-03 09:33
347 | Mark RISON | 28 | 0.4 | 11.22.6.4.3z.1 | 53 | 28 | T | N | 53 | 28 | 11.22.6.4.3z.1 | [5 empty] | " a single polling, Range Measurement, Sounding and Location Measurement Report parts" is not clear | Change to "one Polling part, one Range Measurement, Sounding and one Location Measurement Report part" | [8 empty] | 2018-09-03 09:33
348 | Mark RISON | 28 | 0.4 |  | 54 |  | E | N | 54 | [7 empty] | What are "[6-f/g/h]"? "(9-a/b)"? | Delete all of them | [8 empty] | 2018-09-03 09:33
349 | Mark RISON | 28 | 0.4 | 11.22.6.4.3z.1 | 54 | 5 | E | N | 54 | 5 | 11.22.6.4.3z.1 | [5 empty] | "all ISTA" should be "all ISTAs" | As it says in the comment | [8 empty] | 2018-09-03 09:33
350 | Mark RISON | 28 | 0.4 |  |  |  | T | N | [8 empty] | What is "TF"? | Assuming this is "Trigger frame", expand to this everywhere | [8 empty] | 2018-09-03 09:33
351 | Mark RISON | 28 | 0.4 |  |  |  | T | N | [8 empty] | What's a "poll rsp"? | Clarify | [8 empty] | 2018-09-03 09:33
352 | Mark RISON | 28 | 0.4 | 11.22.6.4.3z.1 | 54 | 15 | T | N | 54 | 15 | 11.22.6.4.3z.1 | [5 empty] | "its ranging peer's clock drift considering its local clock" -- what does this mean? | Clarify | [8 empty] | 2018-09-03 09:33
353 | Mark RISON | 28 | 0.4 | 11.22.6.4.3z.1 | 54 | 14 | T | N | 54 | 14 | 11.22.6.4.3z.1 | [5 empty] | This should not be a NOTE, it should be a "should" | As it says in the comment | [8 empty] | 2018-09-03 09:33
354 | Mark RISON | 28 | 0.4 | 11.22.6.4.3z.1 | 54 | 7 | T | N | 54 | 7 | 11.22.6.4.3z.1 | [5 empty] | " Measurement resources and results are made available" -- what are measurement resources? | Clarify | [8 empty] | 2018-09-03 09:33
355 | Mark RISON | 28 | 0.4 | 11.22.6.4.3z.1 | 53 | 32 | T | N | 53 | 32 | 11.22.6.4.3z.1 | [5 empty] | Figure 11-35b says the interval from the end of one PMP and the start of the next is fixed. Is this the case even if the polling part of the first is extended to poll for extra ISTAs? That would mean the other parts would have to be shortened somehow -- how? | Clarify | [8 empty] | 2018-09-03 09:33
356 | Mark RISON | 28 | 0.4 | 11.22.6.4.3z.1 | 53 |  | T | N | 53 |  | 11.22.6.4.3z.1 | [5 empty] | The relationship between "Position Measurement Phase" and "availability window" is not clear | Clarify | [8 empty] | 2018-09-03 09:33
357 | Mark RISON | 28 | 0.4 | 11.22.6.4.3z.1 | 53 |  | T | N | 53 |  | 11.22.6.4.3z.1 | [5 empty] | "An RSTA and ISTA participating in a HEz mode ranging shall perform HEz ranging measurement and measurement results activities only within the availability window" -- but what defines the availability window? The figure only shows position measurement phases, which include polling parts | Clarify | [8 empty] | 2018-09-03 09:33
358 | Mark RISON | 28 | 0.4 | 11.22.6.4.3z.1 | 54 | 10 | T | N | 54 | 10 | 11.22.6.4.3z.1 | [5 empty] | "The AID and RID shall be non-conflicting (9-b), 10 shall have the same size and valid address space (9-b), and shall follow the same rules (9-a)" is not clear. What address space? What rules? | Clarify | [8 empty] | 2018-09-03 09:33
359 | Mark RISON | 28 | 0.4 | 11.22.6.4.3.2 | 54 | 19 | T | N | 54 | 19 | 11.22.6.4.3.2 | [5 empty] | What's the difference between a "Position Measurement phase instance" and a "Position Measurement Phase" (Figure 11-35b)? | Clarify | [8 empty] | 2018-09-03 09:33
360 | Mark RISON | 28 | 0.4 | 11.22.6.4.3.2 | 54 |  | T | N | 54 |  | 11.22.6.4.3.2 | [5 empty] | There are references to "Location Poll TF"/"TF Location Poll"/"TF Location Polling"/"TF Location Sounding"/"TF Location Sound" but what are these? Frames? | Change all instances of these to "Location Trigger frame". Also rationalise all the things of the form "TF with type Location and sub-type xyz" | [8 empty] | 2018-09-03 09:33
361 | Mark RISON | 28 | 0.4 | 11.22.6.4.3.2 | 54 | 22 | T | N | 54 | 22 | 11.22.6.4.3.2 | [5 empty] | "a Ranging Poll Response message" -- what is this? | Define this (I expect it's actually a frame) | [8 empty] | 2018-09-03 09:33
362 | Mark RISON | 28 | 0.4 | 11.22.6.4.3.2 | 54 | 22 | T | N | 54 | 22 | 11.22.6.4.3.2 | [5 empty] | "in its designated time and frequency allocation as identified in the TF Location Polling SIFS time after the TF Location Polling frame" is just standard TF behaviour and should not be duplicated | Change to "in response to the Location Trigger frame" | [8 empty] | 2018-09-03 09:33
363 | Mark RISON | 28 | 0.4 | 11.22.6.4.3.2 | 54 | 29 | T | N | 54 | 29 | 11.22.6.4.3.2 | [5 empty] | Why is this NOTE duplicated (except for the different xrefs)? | Delete one of the NOTEs, and make sure the xrefs are correct | [8 empty] | 2018-09-03 09:33
364 | Mark RISON | 28 | 0.4 | 11.22.6.4.3.2 | 54 | 25 | T | N | 54 | 25 | 11.22.6.4.3.2 | [5 empty] | "the RSTA shall schedule an additional poll opportunity within the availability window and shall indicate that in the TF Location Poll frame and the associated subsequent measurement and polling parts. " -- how does the RSTA indicate this in the associated subsequent measurement and polling parts? | Clarify | [8 empty] | 2018-09-03 09:33
365 | Mark RISON | 28 | 0.4 | 11.22.6.4.3.3 | 55 | 2 | E | N | 55 | 2 | 11.22.6.4.3.3 | [5 empty] | "The Range Measurement Sounding part commences SIFS time after the Location Polling part and is the 2nd part of the HEz range measurement sequence." -- too verbose | Delete from "and" onwards | [8 empty] | 2018-09-03 09:33
366 | Mark RISON | 28 | 0.4 | 11.22.6.4.3.3 | 55 | 3 | T | N | 55 | 3 | 11.22.6.4.3.3 | [5 empty] | " The Location Measurement part is composed by one or more TF of type Location subtype Sounding allocating uplink resources to one or more ISTAs." -- is it Location Measurement of Range Measurement Sounding? | Pick one term, make it lowercase, and use it consistently everywhere. Oh, and "composed of" not "composed by" | [8 empty] | 2018-09-03 09:33
367 | Mark RISON | 28 | 0.4 | 11.22.6.4.3.3 | 55 | 28 | T | N | 55 | 28 | 11.22.6.4.3.3 | [5 empty] | What is "Code" in the Figure? | Clarify. Oh, and "Freqeuncy" -> "Frequency" on the vertical axis | [8 empty] | 2018-09-03 09:33
368 | Mark RISON | 28 | 0.4 | 11.22.6.4.3.3 | 55 | 3 | T | N | 55 | 3 | 11.22.6.4.3.3 | [5 empty] | " The Location Measurement part is composed by one or more TF of type Location subtype Sounding allocating uplink resources to one or more ISTAs. Each TF Location Sounding frame shall be (#Ed) followed by one or more uplink NDP multiplexed in the frequency (the detail is TBD) and/or spatial stream domain (#Ed). SIFS time after the last UL sounding, the RSTA shall transmit an NDPA frame followed by a DL 7 NDP sounding frame. " is not clear. What is "the last UL sounding"? "is composed by" -- it contains other things | Say something like "The location measurement part consists of a SIFS-separated sequence of one or more location measurement subparts. Each location measurement subpart consists of a Location Sounding Trigger frame [will need to explain somewhere this means type Location subtype Sounding] transmitted by the RSTA, followed by UL NDPs from the ISTAs, followed after SIFS by an NDP Announcement frame from the RSTA, followed after SIFS by DL NDPs from the RSTA." | [8 empty] | 2018-09-03 09:33
369 | Mark RISON | 28 | 0.4 | 11.22.6.4.3.3 | 55 | 8 | T | N | 55 | 8 | 11.22.6.4.3.3 | [5 empty] | "a DL NDP sounding frame" -- what is this? | Clarify (and is it a frame or an NDP?) | [8 empty] | 2018-09-03 09:33
370 | Mark RISON | 28 | 0.4 | 11.22.6.4.3.3 | 55 | 31 | T | N | 55 | 31 | 11.22.6.4.3.3 | [5 empty] | " Using P-matrix " -- the surrounding text makes no reference to this | Clarify what this means for the location measurement part, and what other things could be used instead | [8 empty] | 2018-09-03 09:33
371 | Mark RISON | 28 | 0.4 | 11.22.6.4.3.3 | 55 | 11 | T | N | 55 | 11 | 11.22.6.4.3.3 | [5 empty] | "The DL NDP is used by all ISTA taking part in the exchange. " -- but the figure shows more than one DL NDP, so which is "the DL NDP"? On the other hand it says "the RSTA shall transmit an NDPA frame followed by a DL NDP sounding frame" which suggests only one DL NDP | Clarify. It seems to me that each ISTA has its own dedicated DL NDP, no? | [8 empty] | 2018-09-03 09:33
372 | Mark RISON | 28 | 0.4 | 11.22.6.4.3.3 | 55 | 31 | T | N | 55 | 31 | 11.22.6.4.3.3 | [5 empty] | The figure shows that the NSS for the UL NDP is the same as in the corresponding DL NDP. Is this required? | If required, say in text. If not required, change figure to show can be different | [8 empty] | 2018-09-03 09:33
373 | Mark RISON | 28 | 0.4 | 11.22.6.4.3.3 | 55 | 31 | T | N | 55 | 31 | 11.22.6.4.3.3 | [5 empty] | The figure shows a sequence of SIFS-separated transmissions. Will they fit within the TXOP limit? | Clarify what to do if the sequence does not fit within the TXOP Limit, and which AC's TXOP Limit is used. Also add a SIFS arrow between the first two transmissions | [8 empty] | 2018-09-03 09:33
374 | Mark RISON | 28 | 0.4 | 11.22.6.4.3.3 | 56 | 1 | T | N | 56 | 1 | 11.22.6.4.3.3 | [5 empty] | "the time at which the DL NDP arrives (t3) " -- nope | "the time at which the DL NDP is transmitted (t3) " | [8 empty] | 2018-09-03 09:33
375 | Mark RISON | 28 | 0.4 | 11.22.6.4.3.3 | 55 | 31 | T | N | 55 | 31 | 11.22.6.4.3.3 | [5 empty] | The figure is missing the RSTA to ISTA4 LMR | Add to figure | [8 empty] | 2018-09-03 09:33
376 | Mark RISON | 28 | 0.4 | 11.22.6.4.3.3 | 55 | 7 | T | N | 55 | 7 | 11.22.6.4.3.3 | [5 empty] | "an NDPA frame" -- it's actually a Ranging NDP Announcement frame | As it says in the comment. Also fix in 11.22.6.4.3.4, 11.22.6.4.4.3 (2x) | [8 empty] | 2018-09-03 09:33
377 | Mark RISON | 28 | 0.4 | 11.22.6.4.3.3 | 55 | 15 | T | N | 55 | 15 | 11.22.6.4.3.3 | [5 empty] | "set the TXVECTOR parameter CH_BANDWIDTH to be the same value as the BW subfield" -- TXVECTOR params do not come from the same space as subfields so should not be assumed to have the same values/encoding | Change to say that the same bw is indicated. Same in sentences below | [8 empty] | 2018-09-03 09:33
378 | Mark RISON | 28 | 0.4 | 11.22.6.4.3.3 | 55 | 18 | T | N | 55 | 18 | 11.22.6.4.3.3 | [5 empty] | "An RSTA transmitting a Ranging NDP Announcement frame and a DL NDP after receiving an UL NDP as a response of a Location variant HEz Uplink Sounding Trigger frame shall" makes it sound as if the NDPA/DL NDP are only sent if the UL NDP is received. But the text above suggests they are always sent | Clarify whether the RSTA shall not send the NDPA/DL NDP if it doesn't receive an UL NDP from some/all of the ISTAs, or whether it may send them blind | [8 empty] | 2018-09-03 09:33
379 | Mark RISON | 28 | 0.4 | 11.22.6.4.3.3 | 55 | 33 | E | N | 55 | 33 | 11.22.6.4.3.3 | [5 empty] | What is the difference between TOF measurement and RTT measurement? | Change all instance of "RTT" to "TOF" | [8 empty] | 2018-09-03 09:33
380 | Mark RISON | 28 | 0.4 | 11.22.6.4.3.3 | 56 | 10 | E | N | 56 | 10 | 11.22.6.4.3.3 | [5 empty] | "Where" is not the start of the sentence | Lowercase | [8 empty] | 2018-09-03 09:33
381 | Mark RISON | 28 | 0.4 | 11.22.6.4.3.3 | 56 | 8 | E | N | 56 | 8 | 11.22.6.4.3.3 | [5 empty] | Equation (11-5a) is not labelled | Label line 9 so | [8 empty] | 2018-09-03 09:33
382 | Mark RISON | 28 | 0.4 | 11.22.6.4.3.3 | 56 | 16 | T | N | 56 | 16 | 11.22.6.4.3.3 | [5 empty] | "The TOA field's value" -- where is this field? No frame/element has been mentioned so far. Ditto TOD field below | Specify where these fields are. And move to the location reporting phase subclause | [8 empty] | 2018-09-03 09:33
383 | Mark RISON | 28 | 0.4 | 11.22.6.4.3.3 | 56 | 18 | T | N | 56 | 18 | 11.22.6.4.3.3 | [5 empty] | "with respect to a time base" -- needs to be the same as the one for the TOA, else it's useless | Change to "with respect to the same time base" | [8 empty] | 2018-09-03 09:33
384 | Mark RISON | 28 | 0.4 | 11.22.6.4.3.3 | 57 | 3 | T | N | 57 | 3 | 11.22.6.4.3.3 | [5 empty] | "The UL power control and timing and frequency synchronization requirements in the HEz mode 3 of associated and unassociated STAs shall follow the same rules as those of any other HE STA in 4 associated mode (8). " -- so need not be stated (and what's "(8)"?) | Delete | [8 empty] | 2018-09-03 09:33
385 | Mark RISON | 28 | 0.4 | 11.22.6.4.3.3 | 56 | 22 | T | N | 56 | 22 | 11.22.6.4.3.3 | [5 empty] | "If the Range Measurement Sounding phase instance includes more than a single TF Location 22 Sounding frame, the ISTA and RSTA shall refer the t1 and t2 to the UL NDP frame instance 23 associated with their (#Ed) HEz FTM procedure, refer to figure 11-35e. " -- the figure shows a single t2 | Show the other t2 | [8 empty] | 2018-09-03 09:33
386 | Mark RISON | 28 | 0.4 | 11.22.6.4.3.4 | 57 | 10 | T | N | 57 | 10 | 11.22.6.4.3.4 | [5 empty] | "shall be carried in a Location Measurement Results (LMR) frames" -- well, carried in one or more? | Clarify | [8 empty] | 2018-09-03 09:33
387 | Mark RISON | 28 | 0.4 | 11.22.6.4.3.4 | 57 | 10 | T | N | 57 | 10 | 11.22.6.4.3.4 | [5 empty] | "and if negotiate from ISTA to RSTA" -- what does this mean? | Clarify | [8 empty] | 2018-09-03 09:33
388 | Mark RISON | 28 | 0.4 | 11.22.6.4.3.4 | 57 |  | E | N | 57 |  | 11.22.6.4.3.4 | [5 empty] | Is it a "part" or a "phase"? | Be consistent (and use lowercase) | [8 empty] | 2018-09-03 09:33
389 | Mark RISON | 28 | 0.4 | 11.22.6.4.3.4 | 57 | 12 | T | N | 57 | 12 | 11.22.6.4.3.4 | [5 empty] | "shall be either from this availability window or the 12 previous availability window used by ISTA" -- missing article | Add "the" before "ISTA" | [8 empty] | 2018-09-03 09:33
390 | Mark RISON | 28 | 0.4 | 11.22.6.4.3.4 | 57 | 15 | T | N | 57 | 15 | 11.22.6.4.3.4 | [5 empty] | "the successive availability window that includes medium allocation for sounding to the ISTA" -- how does this work for the last set of results? There will be no sounding phase for those | Clarify | [8 empty] | 2018-09-03 09:33
391 | Mark RISON | 28 | 0.4 | 11.22.6.4.3.4 | 58 | 1 | E | N | 58 | 1 | 11.22.6.4.3.4 | [5 empty] | "Rang" | "Range" | [8 empty] | 2018-09-03 09:33
392 | Mark RISON | 28 | 0.4 | 11.22.6.4.3.4 | 57 | 21 | E | N | 57 | 21 | 11.22.6.4.3.4 | [5 empty] | "For the details of HEz Polling Part and HEz Range Measurement Sounding Part, please refer to 21 the descriptions in 11.22.6.4.2.2 (HEz Polling Part) and 11.22.6.4.2.3 (HEz Range Measurement 22 Sounding)." -- not needed (not used in other subclauses) | Delete | [8 empty] | 2018-09-03 09:33
393 | Mark RISON | 28 | 0.4 | 11.22.6.4.3.4 | 57 | 27 | E | N | 57 | 27 | 11.22.6.4.3.4 | [5 empty] | "PPUD" | "PPDU" | [8 empty] | 2018-09-03 09:33
394 | Mark RISON | 28 | 0.4 | 11.22.6.4.3.4 | 57 |  | E | N | 57 |  | 11.22.6.4.3.4 | [5 empty] | Oh, look, yet another term " HE Location Measurement Report Part" | USE .. THE .. SAME .. TERM .. FOR .. THE .. SAME .. THING .. EVERYWHERE | [8 empty] | 2018-09-03 09:33
395 | Mark RISON | 28 | 0.4 | 11.22.6.4.3.4 | 57 | 26 | E | N | 57 | 26 | 11.22.6.4.3.4 | [5 empty] | "shall response" | "shall respond". Also line 31 | [8 empty] | 2018-09-03 09:33
396 | Mark RISON | 28 | 0.4 | 11.22.6.4.3.4 | 57 | 26 | T | N | 57 | 26 | 11.22.6.4.3.4 | [5 empty] | "the ISTA shall response with the ISTA-to- 26 RSTA LMR using the HE TB PPUD format" -- this is normal TF behaviour so need not be stated | Delete | [8 empty] | 2018-09-03 09:33
397 | Mark RISON | 28 | 0.4 | 11.22.6.4.3.4 | 57 | 20 | T | N | 57 | 20 | 11.22.6.4.3.4 | [5 empty] | Should also illustrate the case with no ISTA-to-RSTA | Add a figure, or say it is the same as the figure except no TF and no UL | [8 empty] | 2018-09-03 09:33
398 | Mark RISON | 28 | 0.4 | 11.22.6.4.3.4 | 57 |  | T | N | 57 |  | 11.22.6.4.3.4 | [5 empty] | What if not all the reports to the ISTAs can be fitted into a single DL MU PPDU? | Clarify how this is handled | [8 empty] | 2018-09-03 09:33
399 | Mark RISON | 28 | 0.4 | 11.22.6.4.3.4 | 57 |  | T | N | 57 |  | 11.22.6.4.3.4 | [5 empty] | What if not all the reports from the ISTAs can be fitted into a single TF response? | Clarify how this is handled | [8 empty] | 2018-09-03 09:33
400 | Mark RISON | 28 | 0.4 | 11.22.6.4.3.4 | 57 |  | T | N | 57 |  | 11.22.6.4.3.4 | [5 empty] | What if not all the reports from the ISTAs are received by the RSTA? | Clarify how this is handled | [8 empty] | 2018-09-03 09:33
401 | Mark RISON | 28 | 0.4 | 11.22.6.4.3.4 | 57 |  | T | N | 57 |  | 11.22.6.4.3.4 | [5 empty] | What if not all the reports to the ISTAs are received by the ISTAs? | Clarify how this is handled | [8 empty] | 2018-09-03 09:33
402 | Mark RISON | 28 | 0.4 | 11.22.6.4.3.4 | 58 |  | E | N | 58 |  | 11.22.6.4.3.4 | [5 empty] | "Integrity Check Error" should be one word and italics | As it says in the comment (5x in total) | [8 empty] | 2018-09-03 09:33
403 | Mark RISON | 28 | 0.4 | 11.22.6.4.3.4 | 58 | 9 | T | N | 58 | 9 | 11.22.6.4.3.4 | [5 empty] | ", for example, receiving the PHY-RXEND.indication(Integrity Check Error) " -- this should not just be an example | Change to "In the secured mode of HEz, if the RSTA receives a PHY-RXEND.indication(IntegrityCheckError) instead of an UL NDP from an ISTA". Ditto below | [8 empty] | 2018-09-03 09:33
404 | Mark RISON | 28 | 0.4 | 11.22.6.4.3.4 | 58 | 21 | T | N | 58 | 21 | 11.22.6.4.3.4 | [5 empty] | This should not just be a NOTE | Delete "Note:" | [8 empty] | 2018-09-03 09:33
405 | Mark RISON | 28 | 0.4 | 11.22.6.4.4.1 | 58 | 33 | E | N | 58 | 33 | 11.22.6.4.4.1 | [5 empty] | "equalt to nonzero" | "nonzero" | [8 empty] | 2018-09-03 09:33
406 | Mark RISON | 28 | 0.4 | 11.22.6.4.4.1 | 58 | 26 | E | N | 58 | 26 | 11.22.6.4.4.1 | [5 empty] | "protocoloperates" | Add space after "l" | [8 empty] | 2018-09-03 09:33
407 | Mark RISON | 28 | 0.4 | 11.22.6.4.4.1 | 59 | 1 | T | N | 59 | 1 | 11.22.6.4.4.1 | [5 empty] | " the MaxToAAvailable value " -- where is this value defined? The field is the MaxToAAvailableExp | Clarify | [8 empty] | 2018-09-03 09:33
408 | Mark RISON | 28 | 0.4 | 11.22.6.4.4.1 | 59 | 2 | T | N | 59 | 2 | 11.22.6.4.4.1 | [5 empty] | "for which the responder retains the computed ToA value. " -- what does this mean? | Clarify | [8 empty] | 2018-09-03 09:33
409 | Mark RISON | 28 | 0.4 | 11.22.6.4.4.2 | 59 | 30 | E | N | 59 | 30 | 11.22.6.4.4.2 | [5 empty] | Non-break space before units | As it says in the comment. Needed before GHz and us (which should be <micro>s), etc. | [8 empty] | 2018-09-03 09:33
410 | Mark RISON | 28 | 0.4 | 11.22.6.4.4.2 | 59 | 30 | E | N | 59 | 30 | 11.22.6.4.4.2 | [5 empty] | This is a big lump of text | Split into bullets for the three (?) cases | [8 empty] | 2018-09-03 09:33
411 | Mark RISON | 28 | 0.4 | 11.22.6.4.4.2 | 59 | 30 | T | N | 59 | 30 | 11.22.6.4.4.2 | [5 empty] | What happens for VHTz mode in other bands? | Clarify | [8 empty] | 2018-09-03 09:33
412 | Mark RISON | 28 | 0.4 |  |  |  | E | N | [8 empty] | "feedback" is not countable | Drop the "s" from "feedbacks" throughout | [8 empty] | 2018-09-03 09:33
413 | Mark RISON | 28 | 0.4 | 11.22.6.4.4.2 | 59 | 25 | E | N | 59 | 25 | 11.22.6.4.4.2 | [5 empty] | Figure 11-xx is not referred to anywhere | Refer to figure in text | [8 empty] | 2018-09-03 09:33
414 | Mark RISON | 28 | 0.4 | 11.22.6.4.4.3 | 60 | 2 | E | N | 60 | 2 | 11.22.6.4.4.3 | [5 empty] | There are 4 Figure 11-xxs in this subclause, but only one reference (to one of them) | Refer to all the figures in the text | [8 empty] | 2018-09-03 09:33
415 | Mark RISON | 28 | 0.4 | 11.22.6.4.4.3 | 60 | 16 | T | N | 60 | 16 | 11.22.6.4.4.3 | [5 empty] | This Figure 11-xx has a MinProcessingTime but this is not defined anywhere. Further, if the time to the next sounding sequence is more than this processing time, why can't the LMR be provided immediately after the first sounding sequence, as in the Figure 11-xx above? | Clarify | [8 empty] | 2018-09-03 09:33
416 | Mark RISON | 28 | 0.4 | 11.22.6.4.4.3 | 60 |  | E | N | 60 |  | 11.22.6.4.4.3 | [5 empty] | What is the point of having units "[ms]" if there are no numbers or other marks on the axis? | Delete in all cases | [8 empty] | 2018-09-03 09:33
417 | Mark RISON | 28 | 0.4 | 11.22.6.4.4.3 | 60 | 16 | T | N | 60 | 16 | 11.22.6.4.4.3 | [5 empty] | This Figure 11-xx refers to an "Empty LMR" but this is not defined anywhere. What does an Empty LMR consist of? | Clarify | [8 empty] | 2018-09-03 09:33
418 | Mark RISON | 28 | 0.4 | 11.22.6.4.4.3 | 60 | 4 | T | N | 60 | 4 | 11.22.6.4.4.3 | [5 empty] | "The direction(s) of LMR feedback(s) is (are) negotiated at service establishment." -- so can be ISTA-to-RSTA only (unlike HEz)? | Clarify | [8 empty] | 2018-09-03 09:33
419 | Mark RISON | 28 | 0.4 | 11.22.6.4.4.3 | 60 | 4 | T | N | 60 | 4 | 11.22.6.4.4.3 | [5 empty] | "In both directions, LMR feedback is neither acknowledged" -- this follows from it being in Action No Ack frames | Delete, or change to a NOTE, referring to the use of Action No Ack frames | [8 empty] | 2018-09-03 09:33
420 | Mark RISON | 28 | 0.4 | 11.22.6.4.4.3 | 60 | 9 | T | N | 60 | 9 | 11.22.6.4.4.3 | [5 empty] | "LMR feedback is reported in the next sounding sequence. " but the Figures 11-xx indicate the LMR feedback is after the sounding sequence, not part of it | As it says in the comment | [8 empty] | 2018-09-03 09:33
421 | Mark RISON | 28 | 0.4 | 11.22.6.4.4.3 | 60 | 9 | T | N | 60 | 9 | 11.22.6.4.4.3 | [5 empty] | What is the "sounding sequence" for VHTz? Is it the NDPA NDP NDP from Figure 11-xx in 11.22.6.4.4.2? | Clarify | [8 empty] | 2018-09-03 09:33
422 | Mark RISON | 28 | 0.4 | 11.22.6.4.4.3 | 60 | 26 | T | N | 60 | 26 | 11.22.6.4.4.3 | [5 empty] | Again "equal to a nonzero" | "nonzero" | [8 empty] | 2018-09-03 09:33
423 | Mark RISON | 28 | 0.4 | 11.22.6.4.4.3 | 60 | 26 | T | N | 60 | 26 | 11.22.6.4.4.3 | [5 empty] | "may not" is ambiguous | Change to "is not required to" | [8 empty] | 2018-09-03 09:33
424 | Mark RISON | 28 | 0.4 | 11.22.6.4.4.3 | 60 | 26 | T | N | 60 | 26 | 11.22.6.4.4.3 | [5 empty] | What is a "valid" measurement result? How is it distinguished from an invalid one? Or does nothing get transmitted at all? | Clarify. Also at line 29 | [8 empty] | 2018-09-03 09:33
425 | Mark RISON | 28 | 0.4 |  |  |  | E | N | [8 empty] | "transmit [something location-related] to an ISTA" -- it's not going to be transmitted to anyone else, is it? | Delete all the "to an ISTA"s (and ditto RSTA) throughout | [8 empty] | 2018-09-03 09:33
426 | Mark RISON | 28 | 0.4 | 11.22.6.4.4.3 | 60 | 34 | E | N | 60 | 34 | 11.22.6.4.4.3 | [5 empty] | "is negotiated and agreed on during negotiation" -- these are the same thing, in baseline conventions | Delete "and agreed on during negotiation" throughout | [8 empty] | 2018-09-03 09:33
427 | Mark RISON | 28 | 0.4 | 11.22.6.4.4.3 | 61 | 61 | E | N | 61 | 61 | 11.22.6.4.4.3 | [5 empty] | "Similar to in HEz mode," is odd | "Similar to HEz mode" | [8 empty] | 2018-09-03 09:33
428 | Mark RISON | 28 | 0.4 | 11.22.6.4.4.3 | 61 | 61 | T | N | 61 | 61 | 11.22.6.4.4.3 | [5 empty] | "TOA and TOD format " -- what is this? | Change "format" to "reporting". Ditto line 14 | [8 empty] | 2018-09-03 09:33
429 | Mark RISON | 28 | 0.4 | 11.22.6.4.4.4 |  |  | E | N |  |  | 11.22.6.4.4.4 | [5 empty] | Where has this gone? | Renumber | [8 empty] | 2018-09-03 09:33
430 | Mark RISON | 28 | 0.4 | 11.22.6.4.4.3 | 61 | 20 | E | N | 61 | 20 | 11.22.6.4.4.3 | [5 empty] | Spurious full stop | Delete one of them | [8 empty] | 2018-09-03 09:33
431 | Mark RISON | 28 | 0.4 | 11.22.6.4.4.3 |  |  | E | N |  |  | 11.22.6.4.4.3 | [5 empty] | Same comments re secured wording as for 11.22.6.4.3.4 | See comments on that subclause | [8 empty] | 2018-09-03 09:33
432 | Mark RISON | 28 | 0.4 | 11.22.6.4.4.3 |  |  | T | N |  |  | 11.22.6.4.4.3 | [5 empty] | Same comments re secured wording as for 11.22.6.4.3.4 | See comments on that subclause | [8 empty] | 2018-09-03 09:33
433 | Mark RISON | 28 | 0.4 | 11.22.6.4.4.5 | 61 | 39 | E | N | 61 | 39 | 11.22.6.4.4.5 | [5 empty] | There's more than one parameter | Append "s". Ditto line 13 next page | [8 empty] | 2018-09-03 09:33
434 | Mark RISON | 28 | 0.4 | 11.22.6.4.4.5 | 62 | 2 | T | N | 62 | 2 | 11.22.6.4.4.5 | [5 empty] | NUM_STS cannot indicate less than 1 STS | Delete this line. Also line 16 and line 37 | [8 empty] | 2018-09-03 09:33
435 | Mark RISON | 28 | 0.4 | 11.22.6.4.4.5 | 62 | 4 | E | N | 62 | 4 | 11.22.6.4.4.5 | [5 empty] | "RANGING" is a bit shouty | Change to "Ranging" | [8 empty] | 2018-09-03 09:33
436 | Mark RISON | 28 | 0.4 | 11.22.6.4.4.5 | 62 |  | E | N | 62 |  | 11.22.6.4.4.5 | [5 empty] | Some of these are "is set", some just "set" | Delete "is" in "is set" in this subclause | [8 empty] | 2018-09-03 09:33
437 | Mark RISON | 28 | 0.4 | 11.22.6.4.4.5 | 62 | 39 | E | N | 62 | 39 | 11.22.6.4.4.5 | [5 empty] | Above it was "preceding" not "eliciting" | Be consistent | [8 empty] | 2018-09-03 09:33
438 | Mark RISON | 28 | 0.4 | 11.22.6.4.4.5 | 62 | 30 | E | N | 62 | 30 | 11.22.6.4.4.5 | [5 empty] | " with replaced " | "replacing" | [8 empty] | 2018-09-03 09:33
439 | Mark RISON | 28 | 0.4 | 11.22.6.4.4.5 | 62 |  | T | N | 62 |  | 11.22.6.4.4.5 | [5 empty] | What is the point of the "to a peer STA"/" to one or more peer STAs " in this subclause? NDPs are not addressed, and it's obvious that the intent is to send them so some peer(s) | Delete all of them | [8 empty] | 2018-09-03 09:33
440 | Mark RISON | 28 | 0.4 | 11.22.6.4.4.5 | 63 | 7 | T | N | 63 | 7 | 11.22.6.4.4.5 | [5 empty] | "addressed to itself" sounds like it's an RNDPA-to-self like a CTS-to-self, but I don't think that's what's intended here | Change "itself" to "it" | [8 empty] | 2018-09-03 09:33
441 | Mark RISON | 28 | 0.4 | 8.3.5.20 | 17 | 1 | T | N | 17 | 1 | 8.3.5.20 | [5 empty] | PHY-RXLTFSEQUENCE.confirm is not used anywhere so has no value (nothing is on hold until it comes back) | Delete this subclause | [8 empty] | 2018-09-03 09:33
442 | Mark RISON | 28 | 0.4 | 11.22.6.4.4.5 | 63 | 8 | T | N | 63 | 8 | 11.22.6.4.4.5 | [5 empty] | "provides the LTF sequence 8 generation information associated with the LTF Generation SAC subfield" is a bit vague? What exactly is passed in the LTFVECTOR parameter? The contents of the field? | Clarify | [8 empty] | 2018-09-03 09:33
443 | Mark RISON | 28 | 0.4 | 11.22.6.4.6.1 | 63 | 29 | T | N | 63 | 29 | 11.22.6.4.6.1 | [5 empty] | " an initial Fine Timing Measurement frame" is not specific enough | Change "an" to "the" | [8 empty] | 2018-09-03 09:33
444 | Mark RISON | 28 | 0.4 | 11.22.6.4.6.1 | 63 | 26 | E | N | 63 | 26 | 11.22.6.4.6.1 | [5 empty] | "an Ranging" | "a Ranging" | [8 empty] | 2018-09-03 09:33
445 | Mark RISON | 28 | 0.4 | 11.22.6.4.6.1 | 63 | 29 | T | N | 63 | 29 | 11.22.6.4.6.1 | [5 empty] | "The LTF sequence of an UL NDP transmitted a SIFS after the Ranging NDP Announcement frame and the LTF sequence of a DL NDP received a SIFS after the UL NDP" -- is not specific enough | Change the "an"s to "the"s. Ditto next paras | [8 empty] | 2018-09-03 09:33
446 | Mark RISON | 28 | 0.4 | 11.22.6.4.6.1 | 63 | 29 | T | N | 63 | 29 | 11.22.6.4.6.1 | [5 empty] | "The LTF sequence of an UL NDP transmitted a SIFS after the Ranging NDP Announcement frame and the LTF sequence of a DL NDP received a SIFS after the UL NDP" -- only the sequence of what is transmitted can be controlled | Change "received a SIFS" to "transmitted a SIFS". Ditto next paras | [8 empty] | 2018-09-03 09:33
447 | Mark RISON | 28 | 0.4 | 11.22.6.4.6.1 | 63 | 29 | T | N | 63 | 29 | 11.22.6.4.6.1 | [5 empty] | " in the initial Fine Timing Measurement frame that is associated with the LTF Generation SAC subfield in the STA Info field in the transmitted Ranging NDP Announcement" is incomprehensible (how can a frame be associated with a subfield?) | Clarify, or delete from "that" onwards. Ditto next paras | [8 empty] | 2018-09-03 09:33
448 | Mark RISON | 28 | 0.4 |  |  |  | E | N | [8 empty] | You either receive or you don't. You don't correctly receive or incorrectly receive | Delete "correctly" throughout | [8 empty] | 2018-09-03 09:33
449 | Mark RISON | 28 | 0.4 | 11.22.6.4.6.1 | 63 | 26 | T | N | 63 | 26 | 11.22.6.4.6.1 | [5 empty] | The term "initial measurement sequence" is not defined (nor subsequent) | Define these terms | [8 empty] | 2018-09-03 09:33
450 | Mark RISON | 28 | 0.4 | 11.22.6.4.6.1 | 64 | 9 | T | N | 64 | 9 | 11.22.6.4.6.1 | [5 empty] | "NOTE1 - TBD (pre-determined) sequence is not suitable for a range measurement. " -- err, so what is it suitable for? | Clarify | [8 empty] | 2018-09-03 09:33
451 | Mark RISON | 28 | 0.4 | 11.22.6.4.6 |  |  | T | N |  |  | 11.22.6.4.6 | [5 empty] | Most if not all of the "a value of"s are not specifc enough | Change them to "the value of". Similar problem with "keep a current" -> "keep the current" | [8 empty] | 2018-09-03 09:33
452 | Mark RISON | 28 | 0.4 | 11.22.6.4.6 | 63 | 23 | T | N | 63 | 23 | 11.22.6.4.6 | [5 empty] | There are multiple "determines the LTF sequence of an UL NDP transmitted"s. What does it mean to determine an LTF sequence on tx? | Clarify | [8 empty] | 2018-09-03 09:33
453 | Mark RISON | 28 | 0.4 | 11.22.6.4.6 | 63 | 23 | T | N | 63 | 23 | 11.22.6.4.6 | [5 empty] | There are multiple "determines the LTF sequence of an UL NDP received"s. What does it mean to determine an LTF sequence on rx? | Clarify | [8 empty] | 2018-09-03 09:33
454 | Mark RISON | 28 | 0.4 | 11.22.6.4.6 |  |  | T | N |  |  | 11.22.6.4.6 | [5 empty] | There are various "stored at the ISTA/RSTAs" (and one "stored as"). It's obvious that a STA can only use information in its storage | Delete all this verbiage | [8 empty] | 2018-09-03 09:33
455 | Mark RISON | 28 | 0.4 | 11.22.6.4.6 |  |  | E | N |  |  | 11.22.6.4.6 | [5 empty] | Figure 11-xx Normal secure measurement exchange in VHTz mode would be very helpful indeed to try to make sense of the text | Add the figure, showing where the various security aspects come from and are transmitted/checked | [8 empty] | 2018-09-03 09:33
456 | Mark RISON | 28 | 0.4 | 11.22.6.4.6.1 | 64 | 17 | T | N | 64 | 17 | 11.22.6.4.6.1 | [5 empty] | " The 17 RSTA shall respond with the DL NDP and a Location Measurement Report frame a SIFS after 18 the DL NDP" -- huh? A DL NDP afer a DL NDP? | Reword to cmake it clearer | [8 empty] | 2018-09-03 09:33
457 | Mark RISON | 28 | 0.4 |  |  |  | T | N | [8 empty] | VHTz does not require the RSTA to be an AP (unlike HEz, but like FTM). But in that case, what do "DL" and "UL" mean in the context of VHTz? | Clarify. Maybe say DL means to RSTA and UL means to ISTA? | [8 empty] | 2018-09-03 09:33
458 | Mark RISON | 28 | 0.4 | 11.22.6.4.9.1 | 69 | 20 | E | N | 69 | 20 | 11.22.6.4.9.1 | [5 empty] | "STA whose dot11PassiveRangingImplemented equal to true" is odd | Change to "STA with dot11<blah> set to true" or whatever the baseline generally does | [8 empty] | 2018-09-03 09:33
459 | Mark RISON | 28 | 0.4 | 11.22.6.4.9.1 |  |  | E | N |  |  | 11.22.6.4.9.1 | [5 empty] | " See 11.22.6.4.8.2 (Hez Passive Range Measurement Sounding)" broken reference | Make sure all references are actual hyperlinks, not plain text (e.g. 3 lines down too) | [8 empty] | 2018-09-03 09:33
460 | Mark RISON | 28 | 0.4 | 11.22.6.4.9.2 | 70 | 1 | T | N | 70 | 1 | 11.22.6.4.9.2 | [5 empty] | "The HEz passive range measurement sounding part commences a SIFS time after the HEz polling 2 part and is the 2 nd part of the HEz passive range measurement sequence. " but what's the first part? | Make sure that for all the techniques all three parts are covered (by having a subclause for each, even if to say e.g. that the passive HEz polling part is the same as the active HEz polling part). And include a figure showing all the parts/phases/whatever you end up deciding to call them | [8 empty] | 2018-09-03 09:33
461 | Mark RISON | 28 | 0.4 | 11.22.6.4.9.2 | 70 | 11 | T | N | 70 | 11 | 11.22.6.4.9.2 | [5 empty] | "An ISTA addressed by the RA field of the HEz PUS Sub-variant Location Trigger frame shall 11 transmit an uplink HEz SU sounding NDP PPDU a SIFS time after the reception of the HEz PUS 12 Sub-variant Location Trigger frame. " -- TFs are responded to with TB PPDUs, not SU PPDUs | As it says in the comment | [8 empty] | 2018-09-03 09:33
462 | Mark RISON | 28 | 0.4 | 11.22.6.4.9 | 69 |  | T | N | 69 |  | 11.22.6.4.9 | [5 empty] | There needs to be some information on how passive ranging works, i.e. how you can passively determine ranges from the information in certain frames you overhear | As it says in the comment | [8 empty] | 2018-09-03 09:33
463 | Mark RISON | 28 | 0.4 |  |  |  | E | N | [8 empty] | "appears SIFS time"/"appears a SIFS time" is not the normal wording | Change to "is transmitted a SIFS after" or whatever the baseline generally uses | [8 empty] | 2018-09-03 09:33
464 | Mark RISON | 28 | 0.4 | 11.22.6.4.9 | 69 |  | T | N | 69 |  | 11.22.6.4.9 | [5 empty] | This so-called passive ranging seems to involve transmission by ISTAs | Clarify why this mode of operation is considered passive | [8 empty] | 2018-09-03 09:33
465 | Mark RISON | 28 | 0.4 | 11.22.6.4.9.2 | 70 | 8 | T | N | 70 | 8 | 11.22.6.4.9.2 | [5 empty] | "An RSTA shall transmit one or more HEz PUS Sub-variant Location Trigger frames each of which is addressed to a single ISTA a SIFS time after the HEz polling part. " is not achievable. Only the first one can be sent a SIFS after the polling part | As it says in the comment | [8 empty] | 2018-09-03 09:33
466 | Mark RISON | 28 | 0.4 |  |  |  | E | N | [8 empty] | "with a SIFS interval" -- yet another non-canonical formulation | Change both to "after a SIFS" or whatever is used in the baseline | [8 empty] | 2018-09-03 09:33
467 | Mark RISON | 28 | 0.4 |  |  |  | T | N | [8 empty] | What does it mean to execute TOF measurements? | Clarify the 3 instances | [8 empty] | 2018-09-03 09:33
468 | Mark RISON | 28 | 0.4 |  |  |  | E | N | [8 empty] | Sometimes "LMR" is Location Measurement Report, sometimes Location Measurement Results | Don't abbreviate. Spell out everywhere, with the same letters | [8 empty] | 2018-09-03 09:33
469 | Mark RISON | 28 | 0.4 | 11.22.6.4.9.3 | 71 | 2 | T | N | 71 | 2 | 11.22.6.4.9.3 | [5 empty] | "The RSTA shall send two broadcast Passive Location Measurement Report frames a SIFS time after receiving the Location Measurement Report frame " -- does this mean an MU transmission has to be used? | Clarify. I think this is trying to say that following the LMR frame rx the RSTA sends one LMR frame after SIFS, then another LMR frame SIFS after the first | [8 empty] | 2018-09-03 09:33
470 | Mark RISON | 28 | 0.4 | 11.22.6.4.6 |  |  | T | N |  |  | 11.22.6.4.6 | [5 empty] | The description of the secure measurement mechanism is extremely opaque | Add a general description outlining the general principles, i.e. what the LTF carries, how this is set at the transmitted and verified at the receiver | [8 empty] | 2018-09-03 09:33
471 | Mingguang Xu | 28 | 0.4 | 9.4.2.127.7 | 28 | 3 | E | N | 28 | 3 | 9.4.2.127.7 | [5 empty] | Typo: TFN--> TRN | [9 empty] | 2018-09-03 09:33
472 | Mingguang Xu | 28 | 0.4 | 28.3.17a | 86 | 30 | T | N | 86 | 30 | 28.3.17a | [5 empty] | Need math formulas to illustrate how to generate HEz-LTF sequence based on LTF_SEQUENCE in TXVECTOR. | [9 empty] | 2018-09-03 09:33
473 | Mingguang Xu | 28 | 0.4 | 28.3.17a | 86 |  | E | N | 86 |  | 28.3.17a | [5 empty] | On Figure 28-aa and Figure 28-bb: inconsistency on terminology "zero power GI" and "zero GI". | [9 empty] | 2018-09-03 09:33
474 | Mingguang Xu | 28 | 0.4 | 28.3.17b | 90 | 41 | T | N | 90 | 41 | 28.3.17b | [5 empty] | It is not specified yet how to get 4P+1 bits based on SAC in 9.3.1.20, wrong reference? | [9 empty] | 2018-09-03 09:33
475 | Mingguang Xu | 28 | 0.4 | 29.1.1 | 93 | 6 | T | N | 93 | 6 | 29.1.1 | [5 empty] | Need to discuss whether 2.16+2.16GHz and 4.32+4.32GHz should be supported or not. | [9 empty] | 2018-09-03 09:33
476 | Mingguang Xu | 28 | 0.4 | 29.9.3.6 |  |  | T | N |  |  | 29.9.3.6 | [5 empty] | Need to define the TRN subfield for 2.16+2.16GHz and 4.32+4.32GHz cases if they are to be supported. | [9 empty] | 2018-09-03 09:33
477 | Mingguang Xu | 28 | 0.4 | 29.9.3.6 | 96 | 12 | T | N | 96 | 12 | 29.9.3.6 | [5 empty] | Need to define how to map secure_TRN_sequences to secure ranging waveform using math formulas, e.g., MSB, LSB bits. | [9 empty] | 2018-09-03 09:33
478 | Mingguang Xu | 28 | 0.4 |  | 84 | 13 | T | N | 84 | 13 | [6 empty] | Propose to use the fixed string of "IEEE 802.11az ranging" for the Info field. | Use the fixed string of "IEEE 802.11az ranging" for the Info field. | [8 empty] | 2018-09-03 09:33
479 | Nabil Loghin | 28 | 0.4 | 9.4.2.252 | 37 |  | T | N | 37 |  | 9.4.2.252 | [5 empty] | Azimuth AOA is currently only measured in earth coordinates, i.e., w.r.t. geographical north. Also Elevation AOA requires knowledge of absolute reference, e.g. horizon. Not all devices may have precise knowledge thereof, which holds especially for mobile STAs. | Allow alternative angular reference. Details TBD. | [8 empty] | 2018-09-03 09:33
480 | Nabil Loghin | 28 | 0.4 | 9.4.2.252 | 37 | 24 | T | N | 37 | 24 | 9.4.2.252 | [5 empty] | The AOA Azimuth subfield is not defined for non-AP STA | Please define | [8 empty] | 2018-09-03 09:33
481 | Nabil Loghin | 28 | 0.4 | 9.4.2.252 | 37 | 27 | T | N | 37 | 27 | 9.4.2.252 | [5 empty] | The AOA Elevation subfield is not defined for non-AP STA | Please define | [8 empty] | 2018-09-03 09:33
482 | Nabil Loghin | 28 | 0.4 | 9.4.2.254 | 37 |  | T | N | 37 |  | 9.4.2.254 | [5 empty] | Azimuth and Elevation subfields are both defined with equal width and resolution. As Elevation angles are defined in 0...180 degree, resolution can be increased by factor 2. Alternatively, Elevation subfield width can be reduced by 1 bit. | Increase elevation angle resolution to degree/8. | [8 empty] | 2018-09-03 09:33
483 | Nehru Bhandaru | 28 | 0.4 |  |  |  | T | N | [8 empty] | The following changes do not seem incorporated in the draft (D0.4) from 11-18/0350r4 document adopted by the group -- -- Add PASN to Authentication Algorithm Number field (9.4.1.1 p834.21) Modify Figure 9-519 to allow variable octet count for MIC field (p1198.54) Change the name of FILS Wrapped Data element to just Wrapped Data element that could be used by non-FILS functionality (p1286.36) -- Change FILS Wrapped Data to Wrapped Data in Figure 9-645 (p1286.45) -- Change references to 'FILS Wrapped Data' to 'Wrapped Data' in the document Add PASN Parameters Element at the end of 9.4.2 p1337.36 (fairly big section) Modify the frame filtering rules to include robust management frames when PASN is used (11.3.3 p2016.22) Modify the following in the types of security associations (12.6.1.1.1 General, p2371.33) | [9 empty] | 2018-09-03 09:33
484 | Niranjan Grandhe | 28 | 0.4 | 6.3.70.2 | 12 | 16 | G | N | 12 | 16 | 6.3.70.2 | [5 empty] | There is no difference between MLME-FINETIMINGMSMTRQ.request section(6.3.58.3) and MLME-FINETIMINGMSMT.request section(6.3.70.2) | please make the difference clear | [8 empty] | 2018-09-03 09:33
485 | Niranjan Grandhe | 28 | 0.4 | 6.3.70.3 | 13 | 18 | G | N | 13 | 18 | 6.3.70.3 | [5 empty] | there is no difference between MLME-FINETIMINGMSMTRQ.indication section(6.3.70.3) and MLME-FINETIMINGMSMT.indication in section 6.3.58.4 | please make the difference clear | [8 empty] | 2018-09-03 09:33
486 | Niranjan Grandhe | 28 | 0.4 | 9.3.1.23.9 | 22 | 24 | T | N | 22 | 24 | 9.3.1.23.9 | [5 empty] | TF MAC padding can be negotiated | Please remove the 16us requirement | [8 empty] | 2018-09-03 09:33
487 | Niranjan Grandhe | 28 | 0.4 | 9.3.1.23.9.2 | 23 | 14 | E | N | 23 | 14 | 9.3.1.23.9.2 | [5 empty] | Add a figure for Trigger dependent user info variable | Add a figure for Trigger dependent user info variable | [8 empty] | 2018-09-03 09:33
488 | Niranjan Grandhe | 28 | 0.4 | 9.4.2.251 | 36 | 26 | E | N | 36 | 26 | 9.4.2.251 | [5 empty] | Number of secure LTF sequence not defined | Please define the meaning of number of secure ltf sequence | [8 empty] | 2018-09-03 09:33
489 | Niranjan Grandhe | 28 | 0.4 | 11.22.6.1 | 45 | 2 | E | N | 45 | 2 | 11.22.6.1 | [5 empty] | Sequence is incorrect | Change to downlink trigger, multiuser UL NDP, downlink NDPA, downlink NDP | [8 empty] | 2018-09-03 09:33
490 | Niranjan Grandhe | 28 | 0.4 | 11.22.6.4.3.3 | 56 | 1 | E | N | 56 | 1 | 11.22.6.4.3.3 | [5 empty] | DL NDP arrives(t3) is incorrect | change to "DL NDP transmitted(t3)" | [8 empty] | 2018-09-03 09:33
491 | Niranjan Grandhe | 28 | 0.4 | 11.22.6.4.3.4 | 56 | 10 | E | N | 56 | 10 | 11.22.6.4.3.4 | [5 empty] | definition of t3' and t2' is not clear. What is the difference between t3 and t3'? | [9 empty] | 2018-09-03 09:33
492 | Niranjan Grandhe | 28 | 0.4 | 11.22.6.4.3.5 | 57 |  | E | N | 57 |  | 11.22.6.4.3.5 | [5 empty] | Figure 11-35e HEz Measurement Sounding Sequence with UL TDMA Multiplexing | add "t2=TOA(ULNDP)" in figure | [8 empty] | 2018-09-03 09:33
493 | Niranjan Grandhe | 28 | 0.4 | 11.22.6.4.4.2 | 59 | 32 | E | N | 59 | 32 | 11.22.6.4.4.2 | [5 empty] | GI=0.8us is incorrect | change GI=0.8us to GI=1.6us everywhere | [8 empty] | 2018-09-03 09:33
494 | Niranjan Grandhe | 28 | 0.4 | 11.22.6.4.5 | 61 | 40 | E | N | 61 | 40 | 11.22.6.4.5 | [5 empty] | Format is always HE not VHT | Format should be set to HE | [8 empty] | 2018-09-03 09:33
495 | Qi Wang | 28 | 0.4 |  | 58 | 31 | T | N | 58 | 31 | [6 empty] | "In VHTz mode, an RSTA shall set the MinTimeBetweenMeasurements subfield in the Ranging Parameters field in an initial Fine Timing Measurement frame to the same value as the MinToAReady field if the MinToAReady field value is equal to nonzero. Otherwise, an RSTA shall set the MinTimeBetweenMeasurements subfield in the Ranging Parameters field in an initial Fine Timing Measurement frame to any value less than or equal to the MaxToAAvailable value for which the responder retains the computed ToA value." "MaxToAAvailable" is an ill defined concept for a delayed report. Additionally, "MinToAReady" and "MaxToAAvailable", per their definition on page are the internal parameters to rSTA, and the timing of the next around measurement can take rSTA's other considerations into account. | Replace "MaxToAAvailable" and "MaxToAAvailable" with "MinTimeBetweenMeasurements" and "MaxTimeBetweenMeasurements". rSTA uses only these two Min/max parameters to convey to iSTA about the timing of the next around of measurement. Please see submission for details. | [8 empty] | 2018-09-03 09:33
496 | Qi Wang | 28 | 0.4 |  | 58 | 31 | T | N | 58 | 31 | [6 empty] | In ISTA centric scheduling the ISTA initiates a measurement based on loose scheduling limitations provided by the RSTA. The spec also allows for the transmission of an iSTA2rSTA LMR. When a delayed iSTA2rSTA LMR is transmitted, the timing of the next around measurement is affected by the iSTA's timestamp processing, storage time as well as possibly other factors, and they need to be taking into account by the rSTA in deciding the timing of the next around of measurements. | Specify that iSTA needs to announce its "MinTimeBetweenMeasurements" and "MaxTimeBetweenMeasurements", and rSTA needs to take these parameters from iSTA into account in deciding "MaxTimeBetweenMeasurements" and "MaxTimeBetweenMeasurements". Please see submission for details. | [8 empty] | 2018-09-03 09:33
497 | Qi Wang | 28 | 0.4 |  | 44 | 13 | T | N | 44 | 13 | [6 empty] | Some ranging use case requires the ranging operation to be completed quickly, and some other uses case has less time sensitivity. Currently, there is no mechanism to allow an iSTA to indicate its level of ranging time sensitivity to rSTA, so rSTA can allocate its resource accordingly. | Specify a mechanism to allow an iSTA to indicate its time sensitivity in a ranging operation, and allow the rSTA to provide the feedback to the iSTA on whether it intends to honor such a request. Please see submission for details. | [8 empty] | 2018-09-03 09:33
498 | Qi Wang | 28 | 0.4 |  | 48 | 1 | T | N | 48 | 1 | [6 empty] | "VHTz Ranging, it shall set the Single User Range Measurement field of the Extended Capabilities element to 1. Otherwise it shall set the Single User Range Measurement filed of the Extended Capabilities element to 0." There is no 'Single User Range Measurements' field defined for the Extended Capabilities element. Also, the VHTz text in 11.22.6.1.2 indicates that VHTz can be used by more than a single user. | Modify the text so it's correct and consistent. | [8 empty] | 2018-09-03 09:33
499 | Qi Wang | 28 | 0.4 |  |  | 4 | T | N |  | 4 | [6 empty] | "HEz Ranging, it shall set the Multi User Range Measurement field of the Extended Capabilities element to 1. Otherwise it shall set the Multi User Range Measurement field of the Extended Capabilities element to 0." There is no 'Multi User Range Measurements' field defined for the Extended Capabilities element. Also, although HEz is envisioned to be most efficient for multi user ranging, but it should not prohibit its use in single user case. | Modify the text so it's correct and consistent. | [8 empty] | 2018-09-03 09:33
500 | Qi Wang | 28 | 0.4 |  | 48 | 7 | T | N | 48 | 7 | [6 empty] | "DMGz Ranging, it shall set the DMG Range Measurement field of the Extended Capabilities element to 1. Otherwise it shall set the Multi User Range Measurement field of the Extended Capabilities element to 0. " There is no 'DMG Range Measurements' field defined for the Extended Capabilities element. | Modify the text so it's correct and consistent. | [8 empty] | 2018-09-03 09:33
501 | Qi Wang | 28 | 0.4 |  | 48 | 14 | T | N | 48 | 14 | [6 empty] | "eDMGz Ranging, it shall set the EDMG Range Measurement field of the Extended Capabilities element to 1. Otherwise it shall set the Multi User Range Measurement field of the Extended Capabilities element to 0. " There is no 'EDMG Range Measurements' field defined for the Extended Capabilities element. | Modify the text so it's correct and consistent. | [8 empty] | 2018-09-03 09:33
502 | Qi Wang | 28 | 0.4 |  | 50 | 18 | T | N | 50 | 18 | [6 empty] | Clause 11.22.6.3.2 applies only to HEz and VHTz, so the title of this clause should be made clear. | Modify the tile of clause 11.22.6.3.2 to "Secure LTF measurement setup for VHTz and Hez modes" | [8 empty] | 2018-09-03 09:33
503 | Qi Wang | 28 | 0.4 |  | 50 | 24 | E | N | 50 | 24 | [6 empty] | "In which case, the ISTA and the RSTA follow the rules described in the sub clause 11.22.6.4a (Secure LTF Measurement Exchange Protocol)." There is no clause 11.22.6.4a. | Modify the clause number so it's correct. | [8 empty] | 2018-09-03 09:33
504 | Qi Wang | 28 | 0.4 |  | 51 | 1 | T | N | 51 | 1 | [6 empty] | "An initial Fine Timing Measurement frame shall contain a Secure LTF Parameters field with a new LTF Generation SAC and a new LTF Sequence Generation Information associated with the 3 LTF Generation SAC when one of the following conditions is met:" How a "new LTF SAC" is generated is undefined. What is a "new LTF sequence generation information" exactly> | Specify how a SAC is generated, and what "a new LTF sequence generation information" is exactly. Modify the text accordingly. | [8 empty] | 2018-09-03 09:33
505 | Qi Wang | 28 | 0.4 |  | 51 | 1 | T | N | 51 | 1 | [6 empty] | When management frame protection is negotiated... The negotiation for use PMF for ranging is undefined. | Define the negotiation procedure for using PMF for ranging. | [8 empty] | 2018-09-03 09:33
506 | Qi Wang | 28 | 0.4 |  | 23 | 11 | T | N | 23 | 11 | [6 empty] | "B0 to B11" of Figure 9-52??, the procedure of RID assignment is undefined. | Define the procedure of RID assignment. | [8 empty] | 2018-09-03 09:33
507 | Qi Wang | 28 | 0.4 |  | 54 | 15 | T | N | 54 | 15 | [6 empty] | "Note: It is recommended that a device discards ranging measurements when it detects that its ranging peer's clock drift considering its local clock, exceeds the allowed tolerance from the values specified in section 21.3.17.3". Clause 11.22.6..4.5 fits this note better. | Move the note to clause 11.22.6.4.5. | [8 empty] | 2018-09-03 09:33
508 | Qi Wang | 28 | 0.4 |  | 54 | 24 | T | N | 54 | 24 | [6 empty] | If the available bandwidth (#Ed) does not allow for the polling of all ISTAs served by this availability window, the RSTA shall schedule an additional poll opportunity within the availability window and shall indicate that in the TF Location Poll frame and the associated subsequent measurement and polling parts." The detailed signaling should be specified. | Specify the detailed signaling to schedule additional polling parts, etc. | [8 empty] | 2018-09-03 09:33
509 | Qi Wang | 28 | 0.4 |  | 54 | 30 | T | N | 54 | 30 | [6 empty] | "Note: It is recommended that a device discards ranging measurements when it detects that its ranging peer's clock drift considering its local clock, exceeds the allowed tolerance from the values specified in sections 28.3.18.3 and 28.3.14.3." Clause 11.22.6.4.3.3 fits this note better | Move this note to clause 11.22.6.4.3.3 | [8 empty] | 2018-09-03 09:33
510 | Qi Wang | 28 | 0.4 |  | 57 | 29 | T | N | 57 | 29 | [6 empty] | "When ISTA supports delayed ISTA-to-RSTA LMR, if the ISTA-to-RSTA LMR for the previous availability window is not ready, the ISTA shall not response to the poll in the Hez polling part of the current availability window." In an ISTA negotiated a delayed iSTA-to-rSTA LMR, the rSTA should not poll the iSTA for the LMR transmission in the same Txop. | Modify the text to have a sensible | [8 empty] | 2018-09-03 09:33
511 | Qi Wang | 28 | 0.4 |  | 58 | 27 | T | N | 58 | 27 | [6 empty] | "In VHTz mode, the measurement exchange phase of the ranging protocol in an ISTA centric scheduling FTM operation; wherever the medium is available, an iSTA may initiate the measurement exchange procedure." This description is incorrect, since the timing of the next round of measurement depends on the parameters announced by the rSTA, as described in the next paragraph. | Modify the text. | [8 empty] | 2018-09-03 09:33
512 | Qi Wang | 28 | 0.4 |  | 44 | 36 | T | N | 44 | 36 | [6 empty] | "The measurement exchange is on of the following:", For each mode, the operation band (e.g., 2.4GHz, 5GHz, 60GHz) should be described. | Describe the operational band for each of the mode. | [8 empty] | 2018-09-03 09:33
513 | Qi Wang | 28 | 0.4 |  | 63 | 24 | T | N | 63 | 24 | [6 empty] | This clause does not describe the behavior of using the random sequence in LTF for security for VHTz. | Add the text describing the behavior of using random sequence in LTF for security for VHTz. | [8 empty] | 2018-09-03 09:33
514 | Qi Wang | 28 | 0.4 |  | 63 | 24 | T | N | 63 | 24 | [6 empty] | This clause does not describe the behavior of using multiple copies of LTFs for consistency check for VHTz. | Add the text describing the behavior of using multiple copies of LTFs for consistency check for VHTz. | [8 empty] | 2018-09-03 09:33
515 | Qi Wang | 28 | 0.4 |  | 65 | 18 | T | N | 65 | 18 | [6 empty] | This clause does not describe the behavior of using the random sequence in LTF for security for Hez. | Add the text describing the behavior of using multiple copies of LTFs for consistency check for HEz. | [8 empty] | 2018-09-03 09:33
516 | Qi Wang | 28 | 0.4 |  | 65 | 18 | T | N | 65 | 18 | [6 empty] | This clause does not describe the behavior of using multiple copies of LTFs for consistency check for HEz. | Add the text describing the behavior of using multiple copies of LTFs for consistency check for Hez.. | [8 empty] | 2018-09-03 09:33
517 | Qi Wang | 28 | 0.4 |  | 67 | 5 | T | N | 67 | 5 | [6 empty] | "Note: It is recommended that a device discards ranging measurements when it detects that its ranging peer's clock drift considering its local clock, exceeds the allowed tolerance from the values specified in section 20.3.3.2.1." " This note fits better in clause ] | [9 empty] | 2018-09-03 09:33
518 | Qi Wang | 28 | 0.4 |  | 19 | 7 | T | N | 19 | 7 | [6 empty] | "The VHT/HE/ Ranging NDP Announcement frame has two three variants, the VHT NDP Announcement frame, and the HE NDP Announcement frame and the Ranging Announcement frame. " "Ranging Announcement frame" is undefined. | Define Ranging Announcement frame before use. | [8 empty] | 2018-09-03 09:33
519 | Qi Wang | 28 | 0.4 |  | 19 | 17 | T | N | 19 | 17 | [6 empty] | The Ranging NDP Announcement frame is used for a secure 18 LTF measurement exchange mode of the VHTz and HEz ranging protocol (see 11.22.6.4a 19 (Secure LTF Measurement Exchange Protocol)). | Is a Ranging NDP Announcement frame also used in un-secured Hez and VHTz. | [8 empty] | 2018-09-03 09:33
520 | Qi Wang | 28 | 0.4 |  | 44 | 13 | T | N | 44 | 13 | [6 empty] | In the overview session, there is no description about what is considered as a secured mode, | Please provide text describing a secure mode in the overview section. | [8 empty] | 2018-09-03 09:33
521 | Qi Wang | 28 | 0.4 |  | 70 | 8 | T | N | 70 | 8 | [6 empty] | "An RSTA shall transmit one or more HEz PUS Sub-variant Location Trigger frames each of which is addressed to a single ISTA a SIFS time after the HEz polling part." What is the timing requirement for two consecutive HEz PUS Sub-variant Location Trigger frames? | Please clarify the behavior and modify the text accordingly. | [8 empty] | 2018-09-03 09:33
522 | Qi Wang | 28 | 0.4 |  | 83 | 33 | T | N | 83 | 33 | [6 empty] | "12.14 XXXXX security submission from 1274". This clause should be moved to clause 11.22.6.4.8 | Move clause 12.14.xxxxx to clause 11.22.6.4.8. | [8 empty] | 2018-09-03 09:33
523 | Solomon Trainin | 28 | 0.4 | 9.4.2.166 | 28 | 24 | T | N | 28 | 24 | 9.4.2.166 | [5 empty] | The optional subelements field is appended to the Fine Timing Measurement Parameters element. The Fine Timing Measurement Parameters element is defined as extensible in the Table 9-94--Element IDs. Seems that adding optional subelements should change setting of the Extensible column from "Yes" to "Subelements" | Propose changing setting of the Extensible column from "Yes" to "Subelements". It may require synchronization among all active TG to prevent error. | [8 empty] | 2018-09-03 09:33
524 | Solomon Trainin | 28 | 0.4 | 9.4.2.166 | 31 | 4 | T | N | 31 | 4 | 9.4.2.166 | [5 empty] | It is not allowed to change size of the existent field. The Fine Timing Measurement Parameters element is extensible so adding new field is allowed. | Remove changes in the Fine Timing Measurement Parameters field format and add new field to the Fine Timing Measurement Parameters element. | [8 empty] | 2018-09-03 09:33
525 | Solomon Trainin | 28 | 0.4 | 6.3.58.2.2 | 8 | 19 | T | N | 8 | 19 | 6.3.58.2.2 | [5 empty] | Seems that the existent definition should be replaced by the new text, but it is clearly stated in the editor instruction. | Make the instruction clear to substitute the text | [8 empty] | 2018-09-03 09:33
526 | Su Khiong Yong | 28 | 0.4 |  |  |  | T | N | [8 empty] | some discrepancies with respect to the submission 1274r3. Here are my observations: 1) Table 9-4a Optional subelement IDs for Fine Timing Measurement Parameters in 1274r3 is not properly integrated into Figure 9-605 D0.4 (see section 9.4.2.166 Fine Timing Measurement Parameters element). Specifically the EDMGz Specific Parameter subelement and DMG Specific Parameter subelement and the associated text are not included. 2) The following text in 1273r3 "If a Fine Timing Measurement Parameters is included in the initial Fine Timing Measuremetn frame, the Fine Timing Measurement Parameters element shall contain one of the DMGz Specific Parameter subelement or the EDMGz Specific Parameters subelement". was not accurately reflected in the D0.4 which states below "The FTM parameters element includes a DMGz Specific subelement or the EDMGz Specific subelement if the Measurement Exchange (11.22.6.4 Measurement Exchange) is performed over a 60 GHz link" The text in 1273r3 is more accurate and we need to reinstate the original text. 3) Section 29.9.3.6 Missing Figure aaa and Figure aab | Please reinstate the relevent approved text in 1273r3 to the next revision of the spec | [8 empty] | 2018-09-03 09:33
527 | Su Khiong Yong | 28 | 0.4 | 11.22.6.4.8 | 69 | 16 | T | N | 69 | 16 | 11.22.6.4.8 | [5 empty] | More rules are needed to describe the FTM retransmission | A contribution will be submitted. | [8 empty] | 2018-09-03 09:33
528 | Su Khiong Yong | 28 | 0.4 | 12.14xxxx | 92 | 34 | E | N | 92 | 34 | 12.14xxxx | [5 empty] | Describe the generation of the secret key and salt are out-of-scope. | Add "The generation of the secret key and salt are out-of-scope" to the end of the following sentence "The Secret Key subfield is used to carry the secret key which is used along with Salt value 35 contained in the Salt subfield, to generate the random sequence(s) as described in Section ABC." | [8 empty] | 2018-09-03 09:33
529 | Yonggang Fang | 28 | 0.4 | 11.22.6.1.2 | 47 | 4 | T | N | 47 | 4 | 11.22.6.1.2 | [5 empty] | Why the ISTA centric scheduling FTM operation is limited to VHTz operation? The ISTA centric scheduling FTM operation should not be linked to a particular HT. Suggest to allow HE based mesurement in the ISTA centric scheduling FTM as well. | [9 empty] | 2018-09-03 09:33
530 | Yonggang Fang | 28 | 0.4 | 11.22.6.4.3.2 | 54 | 20 | T | N | 54 | 20 | 11.22.6.4.3.2 | [5 empty] | The RSTA centric scheduling shoud allow the timing measurement procedure initiated by an ISTA. | [9 empty] | 2018-09-03 09:33
531 | Yonggang Fang | 28 | 0.4 | 11.22.6.4.3.3 | 56 | 1 | T | N | 56 | 1 | 11.22.6.4.3.3 | [5 empty] | It should be "departs" instead of "arrives" | [9 empty] | 2018-09-03 09:33
532 | Yonggang Fang | 28 | 0.4 | 11.22.6.4.3.3 | 57 | 1 | T | N | 57 | 1 | 11.22.6.4.3.3 | [5 empty] | In the Figure 11-35e, the second TF Location Sounding could be merged with the first one as TF could be able to schedule more than one transmission. | [9 empty] | 2018-09-03 09:33
533 | Yongho Seok | 28 | 0.4 | 11.22.6.4.8 | 68 | 43 | T | N | 68 | 43 | 11.22.6.4.8 | [5 empty] | "The FTM frames transmitted shall be based on the format as described in Section 29.9.3." When the FTM frames are transmitted in the EDMGz secure ranging PPDU format, the TXVECTOR SECURE_TRN_SEQUENCES parameter is provided by the MAC layer. The draft shall specify how the MAC layer determines the TXVECTOR SECURE_TRN_SEQUENCES parameter. | Define the procedure that the MAC determines the TXVECTOR SECURE_TRN_SEQUENCES parameter. | [8 empty] | 2018-09-03 09:33
534 | Yongho Seok | 28 | 0.4 | 9.3.1.23.9.4 | 23 | 30 | T | N | 23 | 30 | 9.3.1.23.9.4 | [5 empty] | "The RA field of the HEz PUS sub-variant Location Trigger frame is set to the MAC address of the recipient ISTA." In order to make that the passive location client to overhear this Trigger frame, the RA field of the HEz PUS sub-variant Location Trigger frame shall be set to a broadcast MAC address. | As in comment. | [8 empty] | 2018-09-03 09:33
535 | Yongho Seok | 28 | 0.4 | 11.13 | 44 | 7 | T | N | 44 | 7 | 11.13 | [5 empty] | "the STA is not currently associated to the STA that sent the SA Query Request frame and there is no PTKSA established by PASN authentication." The SA Query procedure is designed for the associated STA. How does the SA Query procedure work to an unassociated STA? | Remove the cited sentence. | [8 empty] | 2018-09-03 09:33
536 | Yongho Seok | 28 | 0.4 | 9.4.2.166 | 30 | 12 | T | N | 30 | 12 | 9.4.2.166 | [5 empty] | Table 9-272 (Format And Bandwidth field) needs VHTz and HEz PPDU format. | As in comment. | [8 empty] | 2018-09-03 09:33
537 | Yongho Seok | 28 | 0.4 | 11.22.6.3.2 | 50 | 39 | T | N | 50 | 39 | 11.22.6.3.2 | [5 empty] | "an RSTA with dot11SecureLTFImplemented equal to true may set the Secure LTF Required subfield in the Ranging Parameters field in an initial Fine Timing Measurement frame to 1 to activate a secure LTF measurement exchange mode between the ISTA and the RSTA" This rule is applied only if the ISTA2RSTA LMR is used. Add this condition. | As in comment. | [8 empty] | 2018-09-03 09:33
538 | Yongho Seok | 28 | 0.4 | 11.22.6.4.4.3 | 61 | 23 | T | N | 61 | 23 | 11.22.6.4.4.3 | [5 empty] | Move the paragraph to the end of 11.22.6.4.6.1 (VHTz mode). | As in comment. | [8 empty] | 2018-09-03 09:33
539 | Yongho Seok | 28 | 0.4 | 11.22.6.4.3.4 | 58 | 9 | T | N | 58 | 9 | 11.22.6.4.3.4 | [5 empty] | Move the paragraph to the end of 11.22.6.4.6.2 (HEz mode). | As in comment. | [8 empty] | 2018-09-03 09:33
540 | Yongho Seok | 28 | 0.4 | 11.22.6.4.6.1 | 63 | 24 | T | N | 63 | 24 | 11.22.6.4.6.1 | [5 empty] | Fill TBD. | As in comment. | [8 empty] | 2018-09-03 09:33
541 | Yongho Seok | 28 | 0.4 | 11.22.6.4.6.2 | 65 | 18 | T | N | 65 | 18 | 11.22.6.4.6.2 | [5 empty] | Fill TBD. | As in comment. | [8 empty] | 2018-09-03 09:33
542 | Yongho Seok | 28 | 0.4 | 11.22.6.4.6.2 | 65 | 18 | T | N | 65 | 18 | 11.22.6.4.6.2 | [5 empty] | The HEz secure LTF measurement exchange protocol supports one or more STAs. But, current HEz mode description is written for only single STA. | As in comment. | [8 empty] | 2018-09-03 09:33
543 | Yongho Seok | 28 | 0.4 | 9.3.1.20 | 19 | 5 | T | N | 19 | 5 | 9.3.1.20 | [5 empty] | Fill TBD. | As in comment. | [8 empty] | 2018-09-03 09:33
544 | Yongho Seok | 28 | 0.4 | 11.22.6.2 | 48 | 1 | T | N | 48 | 1 | 11.22.6.2 | [5 empty] | "VHTz Ranging, it shall set the Single User Range Measurement field of the Extended Capabilities element to 1. Otherwise it shall set the Single User Range Measurement filed of the Extended Capabilities element to 0." Because VHTz Ranging is not related with VHT (Very High Throughput) feature, please rename it. | As in comment. | [8 empty] | 2018-09-03 09:33
545 | Yongho Seok | 28 | 0.4 | 28.2.3a | 85 | 11 | T | N | 85 | 11 | 28.2.3a | [5 empty] | "The LTFVECTOR is carried in a PHY-RXLTFSEQUENCE.request for PHY of AP to receive the secure HEz sounding NDP PPDU." The LTFVECTOR parameter is also used by the non-AP STA. | As in comment. | [8 empty] | 2018-09-03 09:33
546 | Yongho Seok | 28 | 0.4 | 28.2.3a | 85 | 9 | T | N | 85 | 9 | 28.2.3a | [5 empty] | The LTFVECTOR parameter shall include the LTF offset information. | As in comment. | [8 empty] | 2018-09-03 09:33

## Sheet1
Voters List for Technical Letter Ballot 232 (TGmd Draft 1.0)
Name
Last Name | First Name | Middle Initial
Aboulmagd | Osama | S
Adachi | Tomoko
Ahn | Jinsoo
Ahn | Woojin
Aio | Kosuke
Aldana | Carlos | H
Alpert | Yaron
An | Song-Haur
Ansley | Carol
Armstrong | Lee | R
Asai | Yusuke
Asterjadhi | Alfred
Au | Kwok Shum | S
Auluck | Vijay
Awater | Geert | A
Azizi | Shahrnaz
Baeten | Robert
Baik | Eugene
baron | stephane
Batra | Anuj
Berens | Friedbert
Berger | Christian
Bhandaru | Nehru
Buffington | John
Calcev | George
Cao | Rui
Cariou | Laurent
Carney | William
Chair | Ricky
Chaplin | Clint | F
Chen | Jiamin
Chen | Xiaogang
CHERIAN | GEORGE
Cherniavsky | Dmitry
Chitrakar | Rojan
Cho | Hangyu
Choi | Jinsoo
Chu | Liwen
CHUN | JINYOUNG
Ciochina | Dana
Coffey | John
Cordeiro | Carlos
da Silva | Claudio
Das | Subir
de Vegt | Rolf | J
Debergh | Pierre
Eastlake 3rd | Donald | E
Ecclesine | Peter
Edgar | Richard
Emmelmann | Marc
Erceg | Vinko
Estrada | Andrew
Fang | Ping
Fang | Yonggang
Feng | Xiang
Finn | Norman
Fischer | Matthew | J
Fischer | Michael
Fujio | Shunsuke
Furuichi | Sho
Gan | Ming
Garcia Villegas | Eduard
Ghosh | Chittabrata
Gilb | James | P
Godfrey | Tim
Grandhe | Niranjan
Grigat | Michael
Guo | Qiang
Guo | Yuchen
Hall | Robert
Hamilton | Mark
HAN | Xiao
Handte | Thomas
Hansen | Christopher | J
Hartman | Chris
Hayes | Victor
Heberling | Allen | D
Hedayat | Ahmadreza
Heile | Robert | F
Hiertz | Guido | R
Ho | Duncan
Hong | Hanseul
Horisaki | Koji
Hu | Chunyu
Huang | Lei
Huang | Po-Kai
Huang | Zhiyong
Hwang | Sung Hyun | H
Inoue | Yasuhiko
Jeffries | Timothy
Jia | Jia
Jiang | Jinjing
Jin | Liang
Jones | Allan
Jones | Vincent Knowles IV
Jungnickel | Volker
Jurczak | Christophe
Kain | Carl | W
Kakani | Naveen | K
Kapetanovic | Dzevdan
Kasher | Assaf | Y
Kedem | Oren
Kennedy | Richard | H
Kerry | Stuart | J
Khorov | EVGENY
Kim | Jeongki
Kim | Jin Min
Kim | Sang Gook
Kim | Suhwook
Kim | Yongho
Kim | Youhan
KNECKT | JARKKO
Ko | Geonjung
Kojima | Fumihide
Kraemer | Bruce | P
Kumar | Manish
Kumar | Rajesh
Lalam | Massinissa
Lan | Zhou
Lanante | Leonardo
Lansford | James
Lee | Jae Seung | S
LEE | SUNGEUN
Leicht | Suzanne
Lepp | James
Levy | Joseph
Li | Dejian
Li | Guoqing
Li | Huan-Bang
Li | Qiang
Li | Yanchun
Li | Yunbo
Lim | Dong Guk
Lin | Yingpei
Lindskog | Erik
Liu | Der-Zheng
Liu | Jianhan
Liu | Yong
Loc | Peter
Lomayev | Artyom
Lou | Hui-Ling
Lv | Kaiying
Lv | Lily
Ma | Jing
MADHAVAN | NARENDAR
Malinen | Jouni | K
Maltsev | Alexander
Mano | Hiroshi
Marks | Roger
Mccann | Stephen
Merlin | Simone
Mody | Apurva
Mohanty | Bibhu
Montemurro | Michael
Morioka | Hitoshi
Morioka | Yuichi
Motozuka | Hiroyuki
Mueller | Robert
Murakami | Yutaka
Myles | Andrew
Nezou | Patrice
Nikolich | Paul
Noh | Yujin
Notor | John
Oh | Minseok
Oteri | Oghenekome
Ozaki | Kazuyuki
Palm | Stephen
Park | Eunsung
Park | Minyoung
Park | Sung-jin
Parsons | Glenn
Patil | Abhishek
Persson | Hakan
Petranovich | James | E
petrick | Albert
porat | ron
Pulikkoonattu | Rethnakaran
Qiao | Dengyu
Rakanovic | Demir
Rantala | Enrico-Henrik
Riegel | Maximilian
Rison | Mark
Rong | Zhigang
Rosdahl | Jon | W
Ryu | Kiseon
Sadeghi | Bahareh
Sakamoto | Takenori
Sakoda | Kazuyuki
Sambasivan | Sam
Sampath | Hemanth
Sato | Naotaka
Schelstraete | Sigurd
Scott | Andy
Seok | Yongho
Shellhammer | Stephen | J
Sherlock | Ian
Shilo | Shimi
Smith | Graham | K
Son | Ju-Hyung
Srinivasa | Sudhir
Stacey | Robert
Stanley | Dorothy
Stephens | Adrian | P
Stott | Noel
Suh | JUNG HOON | H
Sumi | Takenori
Sun | Bo
Sun | Chen
Sun | Li-Hsiang
sun | sheng
Sun | Yanjun
Sundman | Dennis
Takai | Mineo
Tamhane | Sagar
Tanaka | Yusuke
Taniguchi | Kentaro
Tao | Wu
Tian | Bin
Tong | Fei
Trainin | Solomon | B
Urabe | Yoshio
Van Nee | Richard | D
Van Zelst | Allert
Vangelista | Lorenzo
Vanthournout | Jerome
Varshney | Prabodh
Venkatesan | Ganesh
Verma | Lochan
Vermani | Sameer
VIGER | Pascal
Vlantis | George | A
Wang | Chao Chun
Wang | Haiming
Wang | Huizhao
Wang | James June | J
Wang | Lei
Wang | Xiaofei
Wang | Xuehuan
Ward | Lisa
Webber | Julian
Wentink | Menzo | M
Wilhelmsson | Leif
Wong | Eric
Wu | Tianyu
Xin | Yan
Xue | Qi
YANG | RUI
Yang | Xun
Yang | Yunsong
Yano | Kazuto
Yee | James
Yee | Peter
Yong | Su Khiong | K
Young | Christopher
Yu | Heejung
Yu | Jian
Yu | Mao
Yun | SunWoong
Zeleznikar | Alan
Zhang | Hongyuan
Zhang | Xingxin
Zhang | Yan
Zheng | Xiayu
Zhuo | Lan