## Title
IEEE P802.11 Wireless LANs
Submission
Designator: | doc.: IEEE 802.11-18/1760r1
Venue Date: | October 2018
First Author: | Nikola Serafimovski, pureLiFi
Subject: | Comments submitted against the draft TGbb simulation scenarios (doc. 11-18/1423r4)
Full Date: | 2018-10-12
Author(s): | Name(s) | Nikola Serafimovski
| Affiliation | pureLiFi Ltd.
Address
Phone:
Fax:
| email: | nikola.serafimovski@purelifi.com
Abstract:
Comments submitted against the draft TGbb simulation scenarios (doc. 11-18/423r4).

## Instructions
802.11 Spreadsheet Template Instructions
To properly identify your Excel spreadsheet as an IEEE 802.11 Submission
there are 4 steps that you must complete, and 9 data fields that you must fill in.
Step 1. Obtain a document number.
Step 2. Title sheet - fill in the document designator, venue date (e.g. March 2005), first author's name, spreadsheet subject title text, full date (in the ISO 8601 format of YYYY-MM-DD), the complete author(s) details and the abstract text (a total of 7 data fields).
Document designator example "doc.: IEEE 802.11-04/9876r0" , or
"doc.: IEEE 802.11-04/9876r2"
Step 3. Menu select File, Properties. Fill in the 2 data fields:
Author field = first author's name
Company field = first author's company name
Step 4. Delete this instructions sheet.
Excel Spreadsheet Submission Preparation Summary:
Things to do: 4 Fields to fill in: 9
Recommendations:
a) Always start a new document using the template, rather than using someone else's document.
b) For quick and easy creation of new 802.11 submissions, place the 802.11 template files in the template folder area on your computer. Typical locations are:
c:\Program Files\Microsoft Office\Templates\802.11, or,
c:\Documents and Settings\User Name\Application Data\Microsoft\Templates\802.11
To create a new submission, menu select File, New, then select the appropriate 802.11 template file. [scroll down this sheet for more instructions]
c) When you update or revise your document, remember to check all 7 fields in step 2 for the correct values.
d) When saving your spreadsheet, select the Title sheet so that the title sheet will be the first thing readers see when they open the file.
e) The template, and hence your submitted spreadsheet, contains a macro to set the worksheet headers and footers from the data entered on the Title sheet. The presence of the macros may cause a warning message to appear on some systems when the file is opened. You may safely disable the macros when opening the file, unless you intend to print one or more worksheets. Prior to printing, open the file with the macros enabled.
rev: de2004-11-18

## poll-comments
Index | Date | SA PIN | Name | Comment | Category | Page Number | Subclause | Line Number | Proposed Change
1 | 09/16/2018 06:37:05 GMT | 84143 | Volker Jungnickel | Do not launch any pre-specification through fixing parameters Industrial Wireless MCS = 64QAM 3/4 - unclear why so specific CP = 256 nx - unclear why so specific, the longest CIR is around 100 ns Rx area 20 mmÂ² is insufficient for this scenario | General | 4 | 1 | 2 | Use the following parameters BW: up to 250 MHz MCS: up to 4096 QAM, code rate 20/21 Wavelength: IR GI: around 2x length of CIR Data Premble: to be specified by proposer STA TX power 1 W optical / LED AP TX Power 1 W optical / LED AP # of TX light sources 8 AP # of RX photoreceivers 8 TX beam angle of AP 90 degrees Photosensitive area 1 cm2 PIN PD Photodiode responsivitiy 1 A/W RX FOV of AP 90° FWHM for 2 m height STA # of TX light sources 6 STA # of RX photoreceivers 6 TX beam angle of STA 90 degrees Photosensitive area 1 cm2 PIN PD Photodiode responsivitiy 1 A/W RX FOV of STA 90 degrees Noise floor -174 dBm/Hz + 10 dB noise figure
2 | 09/16/2018 06:46:03 GMT | 84143 | Volker Jungnickel | Hospital ward | Technical | 6 | 2 | 1 | Use following parameters BW: up to 250 MHz MCS: up to 4096 QAM rate 20/21 Wavelength: Visible Light for Downlink, IR for Uplink GI: around 2x length of CIR Data Premble: to be specified by proposer STA TX power 1 W optical / LED AP TX Power 10 W optical / LED TX beam angle of AP 90 degrees Photosensitive area 1 cm2 PIN PD Photodiode responsivitiy 1 A/W RX FOV of AP 90° FWHM TX beam angle of STA 90 degrees Photosensitive area 1 cm2 PIN PD Photodiode responsivitiy 1 A/W RX FOV of STA 90 degrees Noise floor -174 dBm/Hz + 10 dB noise figure
3 | 09/16/2018 06:48:57 GMT | 84143 | Volker Jungnickel | Hospital ward All APs are considered as individual which could cause troubles with blocking the LOS and require fast handover when critical patient data are transmitted. | Technical | 5 | 2 | 10 | Consider the 9 Tx as optical frontends of the same STA, rather than 9 individual APs.
4 | 09/16/2018 06:51:51 GMT | 84143 | Volker Jungnickel | Enterprise scenario Change parameters | Technical | 7 | 3 | 10 | BW: up to 250 MHz MCS: up to 4096 QAM rate 20/21 Wavelength: Visible Light for Downlink, IR for Uplink GI: around 2x length of CIR Data Premble: to be specified by proposer STA TX power 1 W optical / LED AP TX Power 10 W optical / LED TX beam angle of AP 90 degrees Photosensitive area 1 cm2 PIN PD Photodiode responsivitiy 1 A/W RX FOV of AP 90° FWHM TX beam angle of STA 90 degrees Photosensitive area 1 cm2 PIN PD Photodiode responsivitiy 1 A/W RX FOV of STA 90 degrees Noise floor -174 dBm/Hz + 10 dB noise figure
5 | 09/16/2018 06:57:11 GMT | 84143 | Volker Jungnickel | Enterprise scenario The setup as 32 individual APs is very susceptible against blockage. Moreover, there is severe interference beteen the APs so that performance is not very homogeneous in the room. | Technical | 6 | 3 | 3 | To avoid blockage and minimize interference, it should be allowed to consider the 32 LEDs as frontends of the same AP.
6 | 09/16/2018 06:59:52 GMT | 84143 | Volker Jungnickel | Residential fix parameters | Technical | 9 | 4 | 1 | Use following parameters BW: up to 250 MHz MCS: up to 4096 QAM rate 20/21 Wavelength: Visible Light for Downlink, IR for Uplink GI: around 2x length of CIR Data Premble: to be specified by proposer STA TX power 1 W optical / LED AP TX Power 10 W optical / LED TX beam angle of AP 90 degrees Photosensitive area 1 cm2 PIN PD Photodiode responsivitiy 1 A/W RX FOV of AP 90° FWHM TX beam angle of STA 90 degrees Photosensitive area 1 cm2 PIN PD Photodiode responsivitiy 1 A/W RX FOV of STA 90 degrees Noise floor -174 dBm/Hz + 10 dB noise figure
7 | 09/16/2018 07:02:38 GMT | 84143 | Volker Jungnickel | Residential Again, this setuop is susceptible against blockage and interference. | Technical | 8 | 4 | 1 | It should be allowed to perate the 9 LEDs as optical frontends of the same AP, rather than as individual APs.
8 | 09/17/2018 08:04:05 GMT | 22669 | Harry Bims | Typo related to video streaming | Editorial | 13 | 2 | 10 | change "Video Steaming" to "Video Streaming"
9 | 09/17/2018 08:05:43 GMT | 22669 | Harry Bims | you referred to 'video conferencing' when the context suggests you should have referred to 'video streaming' | Editorial | 15 | 2 | 2 | change "Unlike video conferencing" to "Unlike video streaming"
10 | 09/25/2018 12:45:01 GMT | 5303 | MARC EMMELMANN | It is unclear from the comment how a different traffic model is applied for MAC vs PHY evaluations. | Technical | 2 |  | 11
11 | 09/25/2018 12:47:31 GMT | 5303 | MARC EMMELMANN | The document does not represent a final / agreed output of the TG. It contains several comments which show that there are several open discussion points which should be resolved before requesting comments at large form the WG | General |  |  |  | Clean up the document, i.e. agree on resolutions for all remaining comments.
12 | 09/28/2018 21:31:07 GMT | 81367 | Dmitry Cherniavsky | "Noise figure" needs to be changed to "Noise floor" if the metric is dBm. | Technical | 6 |  |  | "Noise figure" -> "Noise floor" in three places
13 | 09/30/2018 14:22:26 GMT | 95193 | CHONG HAN | Why is /mu proposed as 15.798 Kbytes? This has been suggested 9.19 Kbytes in TGax. Can the ground of this proposal be explained in detail? | Technical | 12 | A2 | 25 | 9.19 Kbytes
14 | 09/30/2018 14:22:26 GMT | 95193 | CHONG HAN | It would be difficult to refer to the video formats in the current table. | Technical | 12 | A2 | 33 | Add a column to indicate the 'Traffic model identifier'
15 | 09/30/2018 14:22:26 GMT | 95193 | CHONG HAN | 'section x.x of the codument' | Editorial | 13 | A2 | 23 | Update the text with section number.
16 | 09/30/2018 14:22:26 GMT | 95193 | CHONG HAN | Figure number is not given. It makes it difficult to be mentioned in the text and confuses the audience. | Editorial | 13 | A2 | 27 | All figures should be given a reference number although it is not the final version. Otherwise the figures are difficult to be referred in the document that it confused the readers as well.
17 | 09/30/2018 14:22:26 GMT | 95193 | CHONG HAN | 'The video traffic from AP to STA is generated as follows' | Technical | 13 | A2 | 32 | The traffic is not always from AP to STAs. Hence, it could be changed to 'source and receiver'.
18 | 09/30/2018 14:22:26 GMT | 95193 | CHONG HAN | the value of k for 2 Mbps seems not right. | Technical | 14 | A2 | 6 | 0.8099
19 | 09/30/2018 14:22:26 GMT | 95193 | CHONG HAN | the value of lambda for 2 Mbps seems not right. | Technical | 14 | A2 | 6 | 6950?
20 | 09/30/2018 14:22:26 GMT | 95193 | CHONG HAN | why is the value of the theta set as given? | Technical | 14 | A2 | 18 | It was suggsted 60.227 in TGax.
21 | 09/30/2018 14:22:26 GMT | 95193 | CHONG HAN | Unassociated clients probe all possible channels periodically until they associate to an AP'. Will this be the default association mechanism in TGbb? | Technical | 15 | A2 | 26
22 | 09/30/2018 14:22:26 GMT | 95193 | CHONG HAN | and probe the AP they are associated to '. Take the mobility of the device into account, this does not seem an efficient approach. | Technical | 15 | A2 | 28 | The same as last comment. It is crucial to have association mechanism confirmed at first.
23 | 09/30/2018 14:22:26 GMT | 95193 | CHONG HAN | The stadiums and airports are not the primary use cases in TGbb. | Technical | 15 | A2 | 34 | update the scenaios to align with TGbb
24 | 09/30/2018 14:22:26 GMT | 95193 | CHONG HAN | 'Annex 2.2' | Editorial | 16 | A2 | 15 | delete it
25 | 09/30/2018 14:22:27 GMT | 95193 | CHONG HAN | from AP to STAs' | Editorial | 16 | A2 | 33 | add 'multiple' before 'STAs'
26 | 09/30/2018 14:22:27 GMT | 95193 | CHONG HAN | 'STA' | Editorial | 16 | A2 | 35 | change it to 'STAs'
27 | 09/30/2018 14:22:27 GMT | 95193 | CHONG HAN | 'STA' | Editorial | 16 | A2 | 42 | change it to 'STAs'
28 | 10/01/2018 09:18:34 GMT | 13492 | Stephen McCann | For the last line on page 3, I'd prefer that "N" (meaning any number) is in lower case, e.g. "n". Ideally the document should try to find ranges for some of these values. There are several other places in the document where this also occurs. | Editorial | 3 | 1-Industrial Wireless | 5 | Change "N" to "n", in the situations where a range of values cannot be determined.
29 | 10/01/2018 09:18:34 GMT | 13492 | Stephen McCann | Regarding the "Wavelength" parameter in each of these channel modes, it would be better to see the specific wavelength, as defined in the PAR | Technical | 4 | 1-Industrial Wireless | 1 | Change all occurances of "IR" to "IR (780 - 5000nm)". In other parts of the document, change all occurances of "Visible Light" to "Visible Light (380 - 780nm)".
30 | 10/01/2018 09:18:34 GMT | 13492 | Stephen McCann | Regarding the "STA TX power" why is this stated as Xdmb for a LED? Power should be independent of the technology. | Technical | 4 | 1-Industrial Wireless | 1 | Change "Xdbm/LED" to "Xdbm" in all occurances
31 | 10/01/2018 09:18:34 GMT | 13492 | Stephen McCann | All embedded comments within this document should be resolved and all "?"s removed. In my experience is it better to suggest a range value, e.g. "5" or "lamp cover" rather than leaving it as a TBD, as it then provides a suggestion to people who are not experts, as to the expected range of values or text. | Editorial |  | All |  | As per comment
32 | 10/01/2018 09:18:34 GMT | 13492 | Stephen McCann | It would be useful to provide a glossary of acronymns and terms at the top of the document | Editorial |  | All |  | As per comment
33 | 10/01/2018 09:18:34 GMT | 13492 | Stephen McCann | When Greek symbols are used in equations, please replicate them in the surrounding text. | Editorial | 14 | Annex 2 | 18 | Replace the text "theta" with the Greek symbol for theta per the equation above. This situation also arises in other parts of the document, e.g. P17L6 "Lamda"
34 | 10/01/2018 09:18:34 GMT | 13492 | Stephen McCann | All figures and equations should be numbered and references within the text | Editorial |  | All |  | As per comment
35 | 10/01/2018 11:50:50 GMT | 92293 | Ihtisham Khalid | "10s of STAs/AP" written in each row of table at the end of page number 2 under "Scenarios summary" heading looks vague. Maybe, rewrite it in more definite way considering venue dynamics where LC is used. Line of sight issues can have much severe affect in some scenarios than others. | Technical | 2 | 1 | 33 | As in comment
36 | 10/01/2018 12:00:37 GMT | 92293 | Ihtisham Khalid | The sentence "While probing may not generate significant management traffic per client, in high-density environments the probing traffic adds up and can consume a considerable percentage of the wireless medium" is missing a comma after the word "environments". | Editorial | 15 | 1 | 32 | Put a comma (,) after the word "environments" to make the sentence more understandable.
37 | 10/01/2018 12:13:21 GMT | 92293 | Ihtisham Khalid | Except industrial wireless scenario, all other have been simulated with uniform distribution of APs and at constant height. Varying luminaries arrangement and height from the ground level may help us in analyzing received signal strength at STAs in a more appropriate manner. | General | 3 | 1 | 5 | As in comment | Reject
38 | 10/01/2018 13:08:42 GMT | 96793 | Eike Friedrichs | The specifications given for TX optical power (PHY parameter tables) are incomplete withrespect to a photobiological safety assessment. Therefore, it isimpossible to check, if the specified power levels comply with the limits. | Technical |  |  |  | If the specified power limits do not comply with safety limits, the models need to be revised with lower power levels.
39 | 10/01/2018 20:25:23 GMT | 96742 | Jerome Arokkiam | MAC parameters needs to be harmonised across all scenarios | Technical |  |  |  | MAC parameters for the other 3 scenarios should be similar to the already discussed MAC parameters for the industrial wireless scenario (page 4)
40 | 10/01/2018 21:33:17 GMT | 96742 | Jerome Arokkiam | Appropriate traffic models of video, Internet and M2M. | General |  |  |  | The required traffic models for video and Internet applications can be as in document 802.11-15/0866 (latest revision), which is the 11ay evaluation methodology document. For industrial wireless, an M2M traffic model is required for evaluation. Though I have not found a suitable traffic model yet, a good starting point could be the article by M. Laner, titled "Traffic models for machine-to-machine (M2M) communications: types and applications"
41 | 10/02/2018 03:08:26 GMT | 94019 | Gaurav Patwardhan | Extra Space | Editorial | 2 | Introduction | 8 | Change "positions, obstructions " to "positions, obstructions"
42 | 10/02/2018 03:08:26 GMT | 94019 | Gaurav Patwardhan | Single dimensions for work cell in industrial wireless scenario expected | Editorial | 2 | Scenarios Summary | 33 | Remove one set of dimensions from the set of: "~8m x 10m 7m", "~5m, 5m, 3m". Only one of these should be present.
43 | 10/02/2018 03:08:26 GMT | 94019 | Gaurav Patwardhan | Single dimensions for work cell in industrial wireless scenario expected | Editorial | 3 | Industrial Wireless | 5 | Environment Description has mulitple values for work cell dimensions. Remove 3m for floor height.
44 | 10/02/2018 03:08:26 GMT | 94019 | Gaurav Patwardhan | Number of STAs to be entered | Editorial | 3 | Industrial Wireless | 5 | Number of STAs per AP to be mentioned as 10, given by section Scenarios Summary on page 3 line 33 of this same document (i.e 11-18-1423r4)
45 | 10/02/2018 03:08:26 GMT | 94019 | Gaurav Patwardhan | Cite the channel model | Technical | 3 | Industrial Wireless | 5 | Please cite the proper document for channel model here and insert the same at the end of this document in the References section
46 | 10/02/2018 03:08:26 GMT | 94019 | Gaurav Patwardhan | Remove "TBD" string | Editorial | 4 | Industrial Wireless | 1 | Remove the string "TBD" in the row with "Channel Model"
47 | 10/02/2018 03:08:26 GMT | 94019 | Gaurav Patwardhan | Cite a reference for the BW parameter since this draft specification is being designed for a new frequency band and chanelization has not been decided by the group yet. | Technical | 4 | Industrial Wireless (PHY parameters) | 1 | Cite a reference for the BW parameter since this draft specification is being designed for a new frequency band and chanelization has not been decided by the group yet.
48 | 10/02/2018 03:08:26 GMT | 94019 | Gaurav Patwardhan | Remove the MCS row in PHY parameters since we have not decided what the PHY will be. | Technical | 4 | Industrial Wireless (PHY parameters) | 1 | -
49 | 10/02/2018 03:08:26 GMT | 94019 | Gaurav Patwardhan | Remove the GI row in PHY parameters since we have not decided what the PHY will be. | Technical | 4 | Industrial Wireless (PHY parameters) | 1 | Remove the GI row in PHY parameters since we have not decided what the PHY will be. | Reject
50 | 10/02/2018 03:08:26 GMT | 94019 | Gaurav Patwardhan | Data preamble needs to spelled properly | Editorial | 4 | Industrial Wireless (PHY parameters) | 1 | Replace "Data Premble" with "Data Preamble"
51 | 10/02/2018 03:08:26 GMT | 94019 | Gaurav Patwardhan | Clarification on "Data Preamble" row | Technical | 4 | Industrial Wireless (PHY parameters) | 1 | 2 options proposed: Either fill up with existing values known along with citations or delete the field since the PHY is not decided yet.
52 | 10/02/2018 03:08:26 GMT | 94019 | Gaurav Patwardhan | Rephrase "AP # of TX light sources" | Editorial | 4 | Industrial Wireless (PHY parameters) | 1 | Rephrase "AP # of TX light sources" to "Number of TX light sources per AP"
53 | 10/02/2018 03:08:26 GMT | 94019 | Gaurav Patwardhan | Rephrase "AP # of RX photoreceivers" | Editorial | 4 | Industrial Wireless (PHY parameters) | 1 | Rephrase "AP # of RX photoreceivers" to "Number of RX photoreceivers per AP"
54 | 10/02/2018 03:08:26 GMT | 94019 | Gaurav Patwardhan | Parameters require citing. | Editorial | 4 | Industrial Wireless (PHY parameters) | 1 | All the parameters in the PHY parameter table need citing since this is the first time it is being used in the IEEE 802.11 WG context. (Example - Noise Floor value is essential to SNR, SINR and modulation rate calculations and a credible source for the same should be cited) | Reject
55 | 10/02/2018 03:08:26 GMT | 94019 | Gaurav Patwardhan | Rephrase "Acess protocol parameters" | Editorial | 4 | Industrial Wireless (MAC parameters) | 1 | Replace with "Access protocol parameters"
56 | 10/02/2018 03:08:26 GMT | 94019 | Gaurav Patwardhan | Delete "Rate Adaptation Methods" | Technical | 4 | Industrial Wireless (MAC parameters) | 1 | Delete Rate Adaptation Methods since it is implementation based. The entire MAC simulation should be based on a tabulated PHY Packet Error Rates derived from the SNR/SINR curves of different modulation schemes.
57 | 10/02/2018 03:08:26 GMT | 94019 | Gaurav Patwardhan | Replace "Association" value | Technical | 4 | Industrial Wireless (MAC parameters) | 1 | Replace the current text with "Each STA is associated with the AP having highest SNR/SINR in the same cell"
58 | 10/02/2018 03:08:27 GMT | 94019 | Gaurav Patwardhan | Rephrase title of the traffic model table | Editorial | 4 | Industrial Wireless | 1 | Replace text with "Traffic model"
59 | 10/02/2018 03:08:27 GMT | 94019 | Gaurav Patwardhan | Change the number of rows in the traffic model table | Technical | 4 | Industrial Wireless | 1 | Change the number of rows in the traffic model table depending on the number of STAs and APs decided in the Industrial Wireless simulation scenarios mentioned above.
60 | 10/02/2018 03:08:27 GMT | 94019 | Gaurav Patwardhan | Enter the value of the STAs in the hospital ward scenario | Technical | 5 | Hospital Ward | 4 | Enter the number of the STAs in the Parameter table
61 | 10/02/2018 03:08:27 GMT | 94019 | Gaurav Patwardhan | Enter the proper document citation for the hospital channel model | Technical | 5 | Hospital Ward | 5 | Please cite the proper document for channel model here and insert the same at the end of this document in the References section
62 | 10/02/2018 03:08:27 GMT | 94019 | Gaurav Patwardhan | Cite a reference for the BW parameter since this draft specification is being designed for a new frequency band and chanelization has not been decided by the group yet. | Technical | 5 | Hospital Ward (PHY parameters) | 4 | Cite a reference for the BW parameter since this draft specification is being designed for a new frequency band and chanelization has not been decided by the group yet. | resolved with comment 47
63 | 10/02/2018 03:08:27 GMT | 94019 | Gaurav Patwardhan | Remove the GI row in PHY parameters since we have not decided what the PHY will be. | Technical | 6 | Hospital Ward (PHY parameters) | 1 | Remove the GI row in PHY parameters since we have not decided what the PHY will be. | reject
64 | 10/02/2018 03:08:27 GMT | 94019 | Gaurav Patwardhan | Data preamble needs to spelled properly | Editorial | 6 | Hospital Ward (PHY parameters) | 1 | Replace "Data Premble" with "Data Preamble"
65 | 10/02/2018 03:08:27 GMT | 94019 | Gaurav Patwardhan | Insert rows for "Number of TX light sources per AP", "Number of APs", "Number of RX photoreceivers per AP". | Technical | 6 | Hospital Ward (PHY parameters) | 1 | -
66 | 10/02/2018 03:08:27 GMT | 94019 | Gaurav Patwardhan | Insert rows for "Number of TX light sources per STA", "Number of STAs", "Number of RX photoreceivers per STA". | Technical | 6 | Hospital Ward (PHY parameters) | 1 | -
67 | 10/02/2018 03:08:27 GMT | 94019 | Gaurav Patwardhan | replace "Noise Figure" | Editorial | 6 | Hospital Ward (PHY parameters) | 1 | Replace text with "Noise Floor"
68 | 10/02/2018 03:08:27 GMT | 94019 | Gaurav Patwardhan | Parameters require citing. | Editorial | 6 | Hospital Ward (PHY parameters) | 1 | All the parameters in the PHY parameter table need citing since this is the first time it is being used in the IEEE 802.11 WG context. (Example - Noise Floor value is essential to SNR, SINR and modulation rate calculations and a credible source for the same should be cited)
69 | 10/02/2018 03:08:27 GMT | 94019 | Gaurav Patwardhan | Rephrase "Acess protocol parameters" | Editorial | 6 | Hospital Ward (MAC parameters) | 1 | Replace with "Access protocol parameters"
70 | 10/02/2018 03:08:27 GMT | 94019 | Gaurav Patwardhan | Delete "Rate Adaptation Methods" | Technical | 6 | Hospital Ward (MAC parameters) | 1 | Delete Rate Adaptation Methods since it is implementation based. The entire MAC simulation should be based on a tabulated PHY Packet Error Rates derived from the SNR/SINR curves of different modulation schemes.
71 | 10/02/2018 03:08:27 GMT | 94019 | Gaurav Patwardhan | Replace "Association" value | Technical | 6 | Hospital Ward (MAC parameters) | 1 | Replace the current text with "Each STA is associated with the AP having highest SNR/SINR in the same cell"
72 | 10/02/2018 03:08:27 GMT | 94019 | Gaurav Patwardhan | Insert value of "APs location" | Technical | 7 | Enterprise | 1 | Insert the value of APs to be 32 as per the topology diagram in Topology(A) subsection of Enterprise | Reject
73 | 10/02/2018 03:08:27 GMT | 94019 | Gaurav Patwardhan | Insert value of "STAs location" | Technical | 7 | Enterprise | 1 | Replace the value as "3 STAs (smartphone, laptop, other device(smartdevice, IoT, etc.)) placed in each cubicle at z = 1.5 m above the floor). One STA in every aisle at z=3m height moving at a speed of 1.4m/s back and forth starting at a random location between cubicles traversing the entire length of the aisle."
74 | 10/02/2018 03:08:27 GMT | 94019 | Gaurav Patwardhan | Cite the channel model | Technical | 7 | Enterprise | 1 | Please cite the proper document for channel model here and insert the same at the end of this document in the References section
75 | 10/02/2018 03:08:28 GMT | 94019 | Gaurav Patwardhan | Cite a reference for the BW parameter since this draft specification is being designed for a new frequency band and chanelization has not been decided by the group yet. | Technical | 7 | Enterprise(PHY parameters) | 1 | Cite a reference for the BW parameter since this draft specification is being designed for a new frequency band and chanelization has not been decided by the group yet.
76 | 10/02/2018 03:08:28 GMT | 94019 | Gaurav Patwardhan | Remove the GI row in PHY parameters since we have not decided what the PHY will be. | Technical | 7 | Enterprise(PHY parameters) | 1 | Remove the GI row in PHY parameters since we have not decided what the PHY will be. | Reject
77 | 10/02/2018 03:08:28 GMT | 94019 | Gaurav Patwardhan | Data preamble needs to spelled properly | Editorial | 7 | Enterprise(PHY parameters) | 1 | Replace "Data Premble" with "Data Preamble"
78 | 10/02/2018 03:08:28 GMT | 94019 | Gaurav Patwardhan | Insert rows for "Number of TX light sources per AP", "Number of APs", "Number of RX photoreceivers per AP". | Technical | 7 | Enterprise(PHY parameters) | 1 | -
79 | 10/02/2018 03:08:28 GMT | 94019 | Gaurav Patwardhan | Insert rows for "Number of TX light sources per STA", "Number of STAs", "Number of RX photoreceivers per STA". | Technical | 7 | Enterprise(PHY parameters) | 1 | -
80 | 10/02/2018 03:08:28 GMT | 94019 | Gaurav Patwardhan | replace "Noise Figure" | Editorial | 7 | Enterprise(PHY parameters) | 1 | Replace text with "Noise Floor"
81 | 10/02/2018 03:08:28 GMT | 94019 | Gaurav Patwardhan | Parameters require citing. | Editorial | 7 | Enterprise(PHY parameters) | 1 | All the parameters in the PHY parameter table need citing since this is the first time it is being used in the IEEE 802.11 WG context. (Example - Noise Floor value is essential to SNR, SINR and modulation rate calculations and a credible source for the same should be cited)
82 | 10/02/2018 03:08:28 GMT | 94019 | Gaurav Patwardhan | Rephrase "Acess protocol parameters" | Technical | 7 | Enterprise(MAC parameters) | 1 | Replace with "Access protocol parameters"
83 | 10/02/2018 03:08:28 GMT | 94019 | Gaurav Patwardhan | Delete "Rate Adaptation Methods" | Technical | 7 | Enterprise(MAC parameters) | 1 | Delete Rate Adaptation Methods since it is implementation based. The entire MAC simulation should be based on a tabulated PHY Packet Error Rates derived from the SNR/SINR curves of different modulation schemes.
84 | 10/02/2018 03:08:28 GMT | 94019 | Gaurav Patwardhan | Replace "Association" value | Technical | 7 | Enterprise(MAC parameters) | 1 | Replace the current text with "Each STA is associated with the AP having highest SNR/SINR in the same cell"
85 | 10/02/2018 03:08:28 GMT | 94019 | Gaurav Patwardhan | Insert value of "APs location" | Technical | 8 | Residential | 2 | Insert the value of APs to be 9 as per the topology diagram in Topology(A) subsection of Residential
86 | 10/02/2018 03:08:28 GMT | 94019 | Gaurav Patwardhan | Cite the channel model | Technical | 8 | Residential | 2 | Please cite the proper document for channel model here and insert the same at the end of this document in the References section
87 | 10/02/2018 03:08:28 GMT | 94019 | Gaurav Patwardhan | Cite a reference for the BW parameter since this draft specification is being designed for a new frequency band and chanelization has not been decided by the group yet. | Technical | 9 | Residential(PHY parameters) | 1 | Cite a reference for the BW parameter since this draft specification is being designed for a new frequency band and chanelization has not been decided by the group yet.
88 | 10/02/2018 03:08:28 GMT | 94019 | Gaurav Patwardhan | Remove the MCS row in PHY parameters since we have not decided what the PHY will be. | Technical | 9 | Residential(PHY parameters) | 1 | -
89 | 10/02/2018 03:08:28 GMT | 94019 | Gaurav Patwardhan | Remove the GI row in PHY parameters since we have not decided what the PHY will be. | Technical | 9 | Residential(PHY parameters) | 1 | Remove the GI row in PHY parameters since we have not decided what the PHY will be.
90 | 10/02/2018 03:08:28 GMT | 94019 | Gaurav Patwardhan | Data preamble needs to spelled properly | Editorial | 9 | Residential(PHY parameters) | 1 | Replace "Data Premble" with "Data Preamble"
91 | 10/02/2018 03:08:29 GMT | 94019 | Gaurav Patwardhan | Insert rows for "Number of TX light sources per AP", "Number of APs", "Number of RX photoreceivers per AP". | Technical | 9 | Residential(PHY parameters) | 1 | -
92 | 10/02/2018 03:08:29 GMT | 94019 | Gaurav Patwardhan | Insert rows for "Number of TX light sources per STA", "Number of STAs", "Number of RX photoreceivers per STA". | Technical | 9 | Residential(PHY parameters) | 1 | -
93 | 10/02/2018 03:08:29 GMT | 94019 | Gaurav Patwardhan | replace "Noise Figure" | Editorial | 9 | Residential(PHY parameters) | 1 | Replace text with "Noise Floor"
94 | 10/02/2018 03:08:29 GMT | 94019 | Gaurav Patwardhan | Parameters require citing. | Editorial | 9 | Residential(PHY parameters) | 1 | All the parameters in the PHY parameter table need citing since this is the first time it is being used in the IEEE 802.11 WG context. (Example - Noise Floor value is essential to SNR, SINR and modulation rate calculations and a credible source for the same should be cited)
95 | 10/02/2018 03:08:29 GMT | 94019 | Gaurav Patwardhan | Rephrase "Acess protocol parameters" | Technical | 9 | Residential(MAC parameters) | 1 | Replace with "Access protocol parameters"
96 | 10/02/2018 03:08:29 GMT | 94019 | Gaurav Patwardhan | Delete "Rate Adaptation Methods" | Technical | 9 | Residential(MAC parameters) | 1 | Delete Rate Adaptation Methods since it is implementation based. The entire MAC simulation should be based on a tabulated PHY Packet Error Rates derived from the SNR/SINR curves of different modulation schemes.
97 | 10/02/2018 03:08:29 GMT | 94019 | Gaurav Patwardhan | Replace "Association" value | Technical | 9 | Residential(MAC parameters) | 1 | Replace the current text with "Each STA is associated with the AP having highest SNR/SINR in the same cell"
98 | 10/02/2018 03:08:29 GMT | 94019 | Gaurav Patwardhan | Change value of "RTS/CTS" | Technical | 9 | Residential(MAC parameters) | 1 | Change the value to [on/off]