## Title
IEEE P802.11 Wireless LANs
Submission
Designator: | doc.: IEEE 802.11-19/0142r4
Venue Date: | March 2019
First Author: | Emily Qi (Intel Corporation)
Subject: | REVmd WG LB236 Comments for EDITOR ad-hoc
Full Date: | 2019-03-10
Author(s): | Name(s) | Emily Qi
| Company | Intel Corporation
Address
Phone:
Fax:
| email: | emily.h.qi@intel.com
Abstract:
|  |  | Tab Name | Number | Description | Tab Name | Number of comments
|  |  | All Comments for EDITOR ad hoc | 117 |  | All Comments for EDITOR ad hoc | 100
|  |  | Motion-EDITOR-H | 68 | Trivial editorial comments, ready for motion. | Motion-EDITOR-A (trival editorial comments)
|  |  | Motion-EDITOR-I | 17 | Trivial editorial comments, ready for motion. | Motion-EDITOR-B(non-trival editorial comments, reviewed in April and May adhoc/telecon)
|  |  | Motion-EDITOR-J | 1 | Discussed in the January IEE meeting, ready for motion.
|  |  | Motion-EDITOR-K | 17 | Discussed in TGmd teleconferences, ready for motion.
This document contains comments in the "EDITOR ad hoc" group, submitted on REVmd Comment Collections and WG Ballots on the published IEEE Std 802.11-2016 and subsequent amendments.

## Motion-EDITOR-K
CID | Commenter | LB | Draft | Clause Number(C) | Page(C) | Line(C) | Type of Comment | Part of No Vote | Page | Line | Clause | Duplicate of CID | Resn Status | Assignee | Submission | Motion Number | Comment | Proposed Change | Resolution | Owning Ad-hoc | Comment Group | Ad-hoc Status | Ad-hoc Notes | Edit Status | Edit Notes | Edited in Draft | Last Updated | Last Updated By
2006 | Abhishek Patil | 236 | 2 | 9.4.2.237 | 1435 | 23 | E | N | 1435 | 23 | 9.4.2.237 |  | V |  |  |  | The name "Active BSSID Count' is too specific and restrictive. The element was recently defined in REVmd and is extensible. It is very likely to be used by future ammendments for providing more information about a multiple BSSID set. Rename the element to something more generic. | Rename the element to 'Multiple BSSID Configuration element'. Replace all occurrence with the new name. | REVISED (EDITOR: 2019-03-11 16:17:01Z)- Revised. Rename the element to “Multiple BSSID Configuration element”. Replace all occurrence with the new name and At 1435.25, change from “The Active BSSID Count element is used to indicate the number of active BSSIDs in a multiple BBSID set.” To “The Multiple BSSID Configuration element is used to indicate configuration parameters of a multiple BSSID set.” | EDITOR | Motion-EDITOR-K | Ready for Motion | EDITOR: 2019-03-11 16:17:23Z - status set to: Ready for Motion EDITOR: 2019-01-30 00:22:43Z - status set to: Review |  |  |  | 2019-03-11 16:18 | EDITOR
2020 | Amelia Andersdotter | 236 | 2 | 9.5.6 | 1778 | 38 | E | N | 1778 | 38 | 9.5.6 |  | V |  |  |  | The word "slave" to describe a device which does not set its own configurations has become increasingly contentious in technical communities. It should be changed, if for no other reason than to avoid PR problems. Happily for the 802.11 community, this appears to be the only mention of the word "slave" in the entire Tgmd document, and there is no definition of what a "slave" could be in section 3. This should be fairly trivial to resolve. | Replace the word "slave" or the words "is a slave of" with something like "client" (analogous with TVWS in B.4.26, perhaps) or "worker", "recipient", "is passive with respect to", "secondary". | REVISED (EDITOR: 2019-03-11 16:20:39Z)- change the cited sentence to "The BeamLink isMaster subfield is set to 1 to indicate that the STA is the master of the data transfer and set to 0 for data transfer with this STA as the recipient. The STAs use the BeamLink isMaster subfield to negotiate the dot11BeamLinkMaintenanceTime as specified in Table 9-343 (The Beamformed Link Maintenance negotiation)." | EDITOR | Motion-EDITOR-K | Ready for Motion | EDITOR: 2019-03-11 16:26:52Z - status set to: Ready for Motion EDITOR: 2019-01-30 17:44:15Z - status set to: Review |  |  |  | 2019-03-11 16:27 | EDITOR
2136 | Graham Smith | 236 | 2 | 3.2 | 181 | 49 | E | N | 181 | 49 | 3.2 |  | V |  |  |  | Is 3.2 supposed to be in alphabetical order? Is so why is "generic advertisement service" after "geolocation..."? | check order in 3.2 to make it alphabetical order | REVISED (EDITOR: 2019-02-15 21:40:21Z) -Incorporate the changes for CID 2136 in https://mentor.ieee.org/802.11/dcn/19/11-19-0247-06-000m-lb236-proposed-resolutions-for-editor-adhoc.doc , which addresses the comment in the direction of the commentor. | EDITOR | Motion-EDITOR-K | Ready for Motion | EDITOR: 2019-02-15 21:42:47Z - status set to: Ready for Motion EDITOR: 2019-01-30 20:43:26Z - status set to: Review EDITOR: 2019-01-15 16:38:14Z - status set to: Submission Required Identified location can be specific locations need to be identified. |  |  |  | 2019-02-15 21:50 | EDITOR
2137 | Graham Smith | 236 | 2 | 3.2 | 182 | 10 | E | N | 182 | 10 | 3.2 |  | V |  |  |  | GTKSA is in 3.2 182.10 and in 3.4 208.42. I don't see GTK in both, for example. Should GTKSA be in both? What is the rule? | Delete GTKSA from 3.2 | REVISED (EDITOR: 2019-02-15 21:34:54Z) At 182.8, add a definition as follows: “group temporal key (GTK): a temporal key that is used to protect information exchanged in group addressed Data frames.” | EDITOR | Motion-EDITOR-K | Ready for Motion | EDITOR: 2019-02-15 21:35:25Z - status set to: Ready for Motion EDITOR: 2019-01-29 21:22:14Z - status set to: Review |  |  |  | 2019-02-15 21:36 | EDITOR
2255 | Mark Hamilton | 236 | 2 | 6.3.3.3.2 | 327 | 26 | E | N | 327 | 26 | 6.3.3.3.2 |  | J |  |  |  | First occurrence of RSNE is in table(s) in clause 6 (at P327.26). Do such uses have the "spell it out the first time" rule? Or, should that apply to the first 'real' use at P460.36? This applies to MME, FFE, FTE, MDE, PWE, RDE and TIE as well. | As in comment. | REJECTED (EDITOR: 2019-02-15 21:31:55Z) Reason: the general rule is spell it out first time it is used (which is often Clause 3) and then just use the abbreviation. | EDITOR | Motion-EDITOR-K | Ready for Motion | EDITOR: 2019-02-15 21:33:50Z - status set to: Ready for Motion EDITOR: 2019-01-30 00:08:51Z - status set to: Review |  |  |  | 2019-02-15 21:34 | EDITOR
2337 | Mark RISON | 236 | 2 | 9.2.4.5.4 | 791 | 19 | E | Y | 791 | 19 | 9.2.4.5.4 |  | A |  |  |  | "Where the frame does not contain a fragment, or either the originator or the addressed recipient does not support the fragment BA procedure." is spurious, given the following "Otherwise:" | Delete "Where the frame does not contain a fragment, or either the originator or the addressed recipient does not support the fragment BA procedure." at the referenced location | ACCEPTED (EDITOR: 2019-02-22 21:45:29Z) | EDITOR | Motion-EDITOR-K | Ready for Motion | EDITOR: 2019-02-22 21:45:33Z - status set to: Ready for Motion EDITOR: 2019-01-29 22:33:08Z - status set to: Review |  |  |  | 2019-02-22 21:46 | EDITOR
2489 | Mark RISON | 236 | 2 |  |  |  | E | Y |  |  |  |  | A |  |  |  | "SC" stands for "single-carrier", not "sequence control" or anything else | In Subclause 12 change "the SC field" to "the Sequence Control field", " sequence control field SC)" to " Sequence Control field". In 12.5.3.3 change the first bullet to " The PN is composed of the Sequence Control field and the base PN (BPN), where --- The Sequence Control field is present in the MPDU header --- PN0¦¦PN1 = Sequence Control field with the Fragment Number subfield masked to 0 when the PV1 MPDU is carried in an A-MPDU that is not an S-MPDU --- The base PN is retrieved from the local storage at the receiver --- PN2¦¦PN3¦¦PN4¦¦PN5 = BPN --- PN = PN0¦¦PN1¦¦ PN2¦¦PN3¦¦PN4¦¦PN5 (= Sequence Control ¦¦ BPN)" and below this change "SC¦¦" to "Sequence Control ¦¦ " (3x) | ACCEPTED (EDITOR: 2019-02-05 00:13:48Z) | EDITOR | Motion-EDITOR-K | Ready for Motion | EDITOR: 2019-02-05 00:14:22Z - status set to: Ready for Motion EDITOR: 2019-01-29 19:07:15Z - status set to: Review EDITOR: 2019-01-24 22:05:41Z - status set to: Discuss EDITOR: 2019-01-24 22:05:33Z - status set to: Ready for motion Agreed with commenter. CID1280 has deleted the duplicated definition “SC sequence counter”. However "SC" is still used in multiple locations for "sequence control". |  |  |  | 2019-02-05 00:14 | EDITOR
2501 | Mark RISON | 236 | 2 |  |  |  | E | Y |  |  |  |  | V |  |  |  | It is confusing to have "KDE" stand for "key data encapsulation" now that we have a "Key Delivery element" (which, as a bonus, contains KDEs!) | In 3.2 change "key data encapsulation (KDE): A format for data other than elements in the EAPOL-Key Data field." to "key data cryptographic encapsulation (KDE): A format for data other than elements in the EAPOL-Key Data field." In 12.5.4.4 change "IGTK key data encapsulation (KDE)" to "IGTK key data cryptographic encapsulation (KDE)". Add "The" at the start of the first para of 9.4.2.185. Change the caption for Table 12-7 to "KDE selectors" | REVISED (EDITOR: 2019-02-05 00:14:49Z)- Add "The" at the start of the first para of 9.4.2.185. Change the caption for Table 12-7 to "KDE selectors" At 2619.7 , delete “cryptographic” in the sentence “The additional data may be zero or more element(s) (such as the RSNE) and zero or more key data cryptographic encapsulation(s) (KDEs) (such as GTK(s) or PMKID(s))". | EDITOR | Motion-EDITOR-K | Ready for Motion | EDITOR: 2019-02-05 00:15:27Z - status set to: Ready for Motion EDITOR: 2019-01-29 19:09:21Z - status set to: Review |  |  |  | 2019-02-05 00:15 | EDITOR
2544 | Mark RISON | 236 | 2 | 3.2 | 176 | 53 | E | Y | 176 | 53 | 3.2 |  | A |  |  |  | "China millimeter-wave multi-gigabit (CMMG) duplicate physical layer (PHY) protocol data unit (PPDU) format: The data transmission (TXVECTOR parameter CH_BANDWIDTH equal to CBW1080) duplicates the transmission of a 540 MHz signal over every 540 MHz frequency segment.(11aj)" is not a canonical form of a definition, which should be "A PPDU format that [...]" | Change to "China millimeter-wave multi-gigabit (CMMG) duplicate physical layer (PHY) protocol data unit (PPDU) format: A PPDU format that duplicates the transmission of a 540 MHz signal over two 540 MHz frequency segments." | ACCEPTED (EDITOR: 2019-02-15 21:36:00Z) - | EDITOR | Motion-EDITOR-K | Ready for Motion | EDITOR: 2019-02-15 21:36:06Z - status set to: Ready for Motion EDITOR: 2019-01-29 21:01:51Z - status set to: Review |  |  |  | 2019-02-15 21:36 | EDITOR
2570 | Mark RISON | 236 | 2 |  |  |  | E | Y |  |  |  |  | V |  |  |  | 802.11 is allergic to hyphens (cf. "nonzero") | Delete the hyphen in "multi-band" (case-insensitively) throughout | REVISED (EDITOR: 2019-02-09 00:09:27Z)- At 3813.50 change “multiband” to “multi-band” Note to Editor: add “multi-band” to the exception list in the editorial style guide. Note to the commenter: The TG discussed the options of eliminating the hyphen and keeping it. By straw poll the group preferred to reject proposed changes (6-3-3). The text is changed to have consistent usage. The editorial work to remove hyphens in 570 locations was not viewed as worth the benefit. | EDITOR | Motion-EDITOR-K | Ready for Motion | EDITOR: 2019-02-15 21:39:10Z - status set to: Ready for Motion EDITOR: 2019-01-29 19:10:22Z - status set to: Review |  |  |  | 2019-02-15 21:39 | EDITOR
2583 | Mark RISON | 236 | 2 | 9.4.2.1 | 966 | 32 | E | Y | 966 | 32 | 9.4.2.1 |  | V |  |  |  | It is confusing for "Fragmentable" information to be sometimes explicitly "No" and sometimes only implicitly not yes | In Table 9-94 make the Fragmentable cell "No" where empty and where not for a reserved element ID (e.g. Vendor Specific). Also make it empty for a reserved element ID (e.g. 4, 178-180) | REVISED (EDITOR: 2019-02-22 21:46:06Z)- Revised. At 974.9, delete “No”. At 975.61, add: “Vendor defined”. | EDITOR | Motion-EDITOR-K | Ready for Motion | EDITOR: 2019-02-22 21:46:25Z - status set to: Ready for Motion EDITOR: 2019-01-29 22:51:38Z - status set to: Review EDITOR: 2019-01-15 02:41:29Z - status set to: Discussion |  |  |  | 2019-02-22 21:47 | EDITOR
2633 | Mark RISON | 236 | 2 | 9.6.20.7 | 1626 | 10 | E | Y | 1626 | 10 | 9.6.20.7 |  | V |  |  |  | It is confusing to have "OCT MMPDU" being both "an MMPDU that was constructed by a different STA of the same device" and a field in the On-channel Tunnel Request frame | Change the name of the field to "OCT MMPDU descriptor" | REVISED (EDITOR: 2019-03-11 16:18:31Z)- At 1626.10, 1626.19, and 1626.26: change “OCT MMPDU” to “OCT MMPDU Descriptor” | EDITOR | Motion-EDITOR-K | Ready for Motion | EDITOR: 2019-03-11 16:18:51Z - status set to: Ready for Motion EDITOR: 2019-01-30 01:02:48Z - status set to: Review |  |  |  | 2019-03-11 16:19 | EDITOR
2649 | Mark RISON | 236 | 2 |  |  |  | E | Y |  |  |  |  | V |  |  |  | Equation (T-39) is corrupted: the thing on the left looks like a valid sigma, but the squared things in the square root are some other glyph (a box with "F073" inside) | Change all proprietary/Adobe Unicode codepoints in the document to "OOPS" throughout | REVISED (EDITOR: 2019-03-11 16:27:46Z)- Change the symbols to the correct Unicode for lower case sigma σ at At (D2.1) 4512.62, 513.5, 4513.15 (2x), 4585.26(right hand side) 4586.4 and 4586.56 (right hand side) 4587.14 (right hand side) 4592.38 two occurrences on right hand side | EDITOR | Motion-EDITOR-K | Ready for Motion | EDITOR: 2019-03-11 16:28:14Z - status set to: Ready for Motion EDITOR: 2019-01-29 20:06:21Z - status set to: Review EDITOR: 2019-01-14 00:24:34Z - status set to: Discussion |  |  |  | 2019-03-11 16:28 | EDITOR
2650 | Mark RISON | 236 | 2 |  |  |  | E | Y |  |  |  |  | V |  |  |  | Equation (T-39) is corrupted: the thing on the left looks like a valid sigma, but the squared things in the square root are some other glyph (a box with "F073" inside) | Change all proprietary/Adobe Unicode codepoints to the equivalent non-proprietary Unicode codepoints. This may be as simple as not using the Symbol font | REVISED (EDITOR: 2019-03-11 16:28:38Z)- Impelment the same resolution as CID 2649: Change the symbols to the correct Unicode for lower case sigma σ at At (D2.1) 4512.62, 513.5, 4513.15 (2x), 4585.26(right hand side) 4586.4 and 4586.56 (right hand side) 4587.14 (right hand side) 4592.38 two occurrences on right hand side | EDITOR | Motion-EDITOR-K | Ready for Motion | EDITOR: 2019-03-11 16:30:14Z - status set to: Ready for Motion EDITOR: 2019-01-29 19:50:21Z - status set to: Review |  |  |  | 2019-03-11 16:31 | EDITOR
2658 | Menzo Wentink | 236 | 2 | 3.1 | 155 | 1 | E | N | 155 | 1 | 3.1 |  | J |  |  |  | The definitions in clause 3.1 don't read the way they are used in the spec, because all acronyms have to be expanded on first use. This complicates searching and proofreading. | Move 3.4 (Abbreviations and acronyms) to before 3.1 (Definitions) so that the definitions may read the way they are used in the spec text. Or add a dummy sentence before 3.1 which includes all acronyms used in 3.1. Or, send a request to the IEEE editor for the definitions section to be exempted from the rule that acronyms have to be expanded on first use. | REJECTED (EDITOR: 2019-02-15 21:37:29Z) Reject Reason: Clause 3.1 definition will be included in IEEE Standards Dictionary Online, a separate document. In IEEE Standards Dictionary Online, each definition is viewed individually. Therefore, all acronyms have to be expanded on first use within each definition. | EDITOR | Motion-EDITOR-K | Ready for Motion | EDITOR: 2019-02-15 21:37:44Z - status set to: Ready for Motion EDITOR: 2019-01-29 21:02:02Z - status set to: Review |  |  |  | 2019-02-22 21:44 | EDITOR
2660 | Menzo Wentink | 236 | 2 | 1.4 | 148 | 33 | E | N | 148 | 33 | 1.4 |  | V | Menzo Wentink |  |  | What is the meaning of "between" in the standard, is it inclusive or exclusive of the boundary values? | Add a definition of "between" in clause 1.4 (Word usage). | REVISED (EDITOR: 2019-03-11 16:31:40Z)- In clause 1.4 at 148.45 (D2.1) Change “The construction “x to y” or “x-y” represents an inclusive range (i.e., the range includes both values x and y)” to “The construction "between x and y", “x to y” or “x-y” represents an inclusive range (i.e., the range includes both values x and y). “ | EDITOR | Motion-EDITOR-K | Ready for Motion | EDITOR: 2019-03-11 16:31:51Z - status set to: Ready for Motion EDITOR: 2019-02-22 21:57:28Z - status set to: Submission Required EDITOR: 2019-01-15 02:27:47Z - status set to: Submission Required |  |  |  | 2019-03-11 16:37 | EDITOR
2677 | Roger Marks | 236 | 2 | 2 | 150 | 11 | E | N | 150 | 11 | 2 |  | V |  |  |  | The draft includes 14 references to IEEE Std 802-2014, including one (as IEEE Std 802(R)-2014) in the Normative References [which, incidentally, has a typo in the title]. There is at least one generic (undated) reference to IEEE Std 802. The references should be generic. IEEE Std 802 has been amended twice since 2014 and may be amended or revised in the future. IEEE Std 802.11 must remain consistent with IEEE Std 802. | In the Normative References, change "IEEE Std 802(R)-2014 IEEE Standards" to "IEEE Std 802(R) IEEE Standard". In 13 other places, change "IEEE Std 802(R)-2014" to "IEEE Std 802(R)". | REVISED (EDITOR: 2019-02-09 00:12:06Z)- At 151.11, change "IEEE Std 802(R)-2014 IEEE Standards" to "IEEE Std 802(R) IEEE Standard". In other places (excluding instanances at 772.63, 785.61, 2518.26), change "IEEE Std 802-2014" to "IEEE Std 802". | EDITOR | Motion-EDITOR-K | Ready for Motion | EDITOR: 2019-02-15 21:38:41Z - status set to: Ready for Motion EDITOR: 2019-01-29 20:53:11Z - status set to: Review |  |  |  | 2019-02-15 21:39 | EDITOR

## Motion-EDITOR-J
CID | Commenter | LB | Draft | Clause Number(C) | Page(C) | Line(C) | Type of Comment | Part of No Vote | Page | Line | Clause | Duplicate of CID | Resn Status | Assignee | Submission | Motion Number | Comment | Proposed Change | Resolution | Owning Ad-hoc | Comment Group | Ad-hoc Status | Ad-hoc Notes | Edit Status | Edit Notes | Edited in Draft | Last Updated | Last Updated By
2695 | Thomas Derham | 236 | 2 | 9.6.7.36 | 1532 | 15 | E | N | 1532 | 15 | 9.6.7.36 |  | V |  |  |  | WFA's OCE tech spec defines use of two reserved bits in FILS Discovery frame. 802.11 spec should be annotated appropriately. | Per comment | REVISED (EDITOR: 2019-01-17 20:48:24Z) - No change to the draft. This problem can be addressed by ANA managing values of the FILS Discovery Frame Control field. Action Items: 1. TGmd Editor will send the request to ANA: 1. ANA to manage the value of the FILS Discovery Frame Control field. 2. Since the last two bits have been used by WFA already, ANA will reserve these 2 bits for WFA use. 2. The commenter will draft a letter to WFA for future practice. | EDITOR | Motion-EDITOR-J | Ready for motion | EDITOR: 2019-01-30 21:47:38Z - The resolution was discussed and agreed in the January IEEE meeting. EDITOR: 2019-01-17 20:49:07Z - status set to: Ready for motion |  |  |  | 2019-02-15 19:04 | EDITOR

## Motion-EDITOR-I
CID | Commenter | LB | Draft | Clause Number(C) | Page(C) | Line(C) | Type of Comment | Part of No Vote | Page | Line | Clause | Duplicate of CID | Resn Status | Assignee | Submission | Motion Number | Comment | Proposed Change | Resolution | Owning Ad-hoc | Comment Group | Ad-hoc Status | Ad-hoc Notes | Edit Status | Edit Notes | Edited in Draft | Last Updated | Last Updated By
2214 | Kazuto Yano | 236 | 2 | 9.4.2.1 | 975 | 56 | E | N | 975 | 56 | 9.4.2.1 |  | V |  |  |  | In Table 9-94, Extention IDs 218 and 219 is undefined. | Please give definitions for these Extention IDs. | REVISED (EDITOR: 2019-01-30 00:10:25Z). Value 218 and 219 are reserved by ANA. At P975.56, add one row: "Reserved"/"218–219"/""/""/""/ | EDITOR | Motion-EDITOR-I | Ready for Motion | EDITOR: 2019-01-30 00:13:52Z - status set to: Ready for Motion |  |  |  | 2019-01-30 21:50 | EDITOR
2245 | Mark Hamilton | 236 | 2 | 3.1 | 176 | 41 | E | Y | 176 | 41 | 3.1 |  | V |  |  |  | Some uses of "BI" to mean beacon interval crept in, mostly with 11aj. | Delete "(BI") at P176.41, P2101.50 Spell out "beacon interval" to replace "BI" at P1416.20, P1416.62, P1941.31 (caption on Figure 10-56), P1956.16, in Figure 10-64 (2 instances), P1986.23, P1987.37, P1987.40 (2 instances), P1987.41, P1987.51, P2102.4 (in Figure 10-114), P2102.33 (in Figure 10-115),P2102.58, and in Figures 10-116 through 10-125. Replace "BI" with "beacon intervals" at P1420.22, P1420.26 | REVISED (EDITOR: 2019-01-31 19:53:44Z) - Accept the proposed change. In addition, make changes as follows: At 1969.35 change "BIs" to "BI" At 1970.3/6 change "BIs" to "beacon intervals" At Figure 10-65(5 instances), 1984.53, 1984.57, 1984.58, 1984.61, 1984.64, 1985.1, 1985.4, 1985.6, 1985.12, 1985.15, 2102.10: Change “BI” to “beacon interval” . Note that cited “BI” must be a whole word only. | EDITOR | Motion-EDITOR-I | Ready for Motion | EDITOR: 2019-01-29 21:19:25Z - status set to: Ready for Motion |  |  |  | 2019-02-07 17:20 | EDITOR
2259 | Mark Hamilton | 236 | 2 | 9.2.4.1.9 | 782 | 35 | E | N | 782 | 35 | 9.2.4.1.9 |  | V |  |  |  | Stray "change bar" | Remove the change bar (left side of page). Also a P3557.26. | REVISED (EDITOR: 2019-01-29 22:27:41Z)- at 782.35, remove the change bar, and remove underline for 12.5.2.2 and 12.5.3.1 cross references. At 3557.26, remove the change bar, and remove underline for 12.5.2.2. | EDITOR | Motion-EDITOR-I | Ready for Motion | EDITOR: 2019-01-29 22:29:38Z - status set to: Ready for Motion |  |  |  | 2019-01-31 19:53 | EDITOR
2302 | Mark RISON | 236 | 2 |  |  |  | E | Y |  |  |  |  | A |  |  |  | Sometimes the field is called "FFE field", sometimes "Finite field element (FFE) field" | Change "Finite field element (FFE) field" to "FFE field" throughout. Also in T9-42 change "A Finite field element field from a finite field" to "An element in a finite field" (cf. 9.4.1.40) | ACCEPTED (EDITOR: 2019-01-24 19:39:46Z) | EDITOR | Motion-EDITOR-I | Ready for motion | EDITOR: 2019-01-24 19:39:49Z - status set to: Ready for motion |  |  |  | 2019-01-30 21:50 | EDITOR
2306 | Mark RISON | 236 | 2 | 9.6.7 | 1499 | 35 | E | Y | 1499 | 35 | 9.6.7 | 2307 | V |  |  |  | Many (though not all) of the first sentences of subclauses of 9.6.7 say "The blah frame is a Public Action frame." But this is obvious, since (a) 9.6.7 is about Action frames and (b) the figure showing the format says "Public Action". Furthermore, other Action frames are not described as "The foo frame is a baz frame." | Change the first para of 9.6.7.2 to "The format of the 20/40 BSS Coexistence Management frame Action field is defined in Table 9-363 (20/40 BSS Coexistence Management frame Action field format)." In 9.7.6.8 change the first sentence to "The DSE Measurement Request frame requests a DSE measurement report." Change the first two sentences of 9.7.6.9 to "The DSE Measurement Report frame is transmitted using the procedures defined in 11.11 (DSE procedures)." Change the first para of 9.6.7.36 to "The format of the FILS Discovery frame Action field is defined in Table 9-381 (FILS Discovery frame format(11ai)). " | REVISED (EDITOR: 2019-01-30 00:30:05Z) Change the first para of 9.6.7.2 to "The format of the 20/40 BSS Coexistence Management frame Action field is defined in Table 9-363 (20/40 BSS Coexistence Management frame Action field format)." In 9.6.7.8 change the first sentence to "The DSE Measurement Request frame requests a DSE measurement report." Change the first two sentences of 9.6.7.9 to "The DSE Measurement Report frame is transmitted using the procedures defined in 11.11 (DSE procedures)." Change the first para of 9.6.7.36 to "The format of the FILS Discovery frame Action field is defined in Table 9-381 (FILS Discovery frame format(11ai)). " And so on for the other subclauses in 9.6.7 | EDITOR | Motion-EDITOR-I | Ready for Motion | EDITOR: 2019-01-31 19:55:41Z - Copied from CID 2307 |  |  |  | 2019-01-31 19:56 | EDITOR
2307 | Mark RISON | 236 | 2 | 9.6.7 | 1499 | 35 | E | Y | 1499 | 35 | 9.6.7 |  | V |  |  |  | Many (though not all) of the first sentences of subclauses of 9.6.7 say "The blah frame is a Public Action frame." But this is obvious, since (a) 9.6.7 is about Action frames and (b) the figure showing the format says "Public Action". Furthermore, other Action frames are not described as "The foo frame is a baz frame." | Change the first para of 9.6.7.2 to "The format of the 20/40 BSS Coexistence Management frame Action field is defined in Table 9-363 (20/40 BSS Coexistence Management frame Action field format)." In 9.7.6.8 change the first sentence to "The DSE Measurement Request frame requests a DSE measurement report." Change the first two sentences of 9.7.6.9 to "The DSE Measurement Report frame is transmitted using the procedures defined in 11.11 (DSE procedures)." Change the first para of 9.6.7.36 to "The format of the FILS Discovery frame Action field is defined in Table 9-381 (FILS Discovery frame format(11ai)). " And so on for the other subclauses in 9.6.7 | REVISED (EDITOR: 2019-01-30 00:30:05Z) Change the first para of 9.6.7.2 to "The format of the 20/40 BSS Coexistence Management frame Action field is defined in Table 9-363 (20/40 BSS Coexistence Management frame Action field format)." In 9.6.7.8 change the first sentence to "The DSE Measurement Request frame requests a DSE measurement report." Change the first two sentences of 9.6.7.9 to "The DSE Measurement Report frame is transmitted using the procedures defined in 11.11 (DSE procedures)." Change the first para of 9.6.7.36 to "The format of the FILS Discovery frame Action field is defined in Table 9-381 (FILS Discovery frame format(11ai)). " And so on for the other subclauses in 9.6.7 | EDITOR | Motion-EDITOR-I | Ready for Motion | EDITOR: 2019-01-30 00:34:19Z - status set to: Ready for Motion |  |  |  | 2019-01-30 21:50 | EDITOR
2346 | Mark RISON | 236 | 2 | 9.4.2.200.2 | 1384 | 46 | E | Y | 1384 | 46 | 9.4.2.200.2 |  | A |  |  |  | "This bit indicates support of fragment BA procedure." is ungrammatical | Change to "This bit indicates support for the fragment BA procedure." at the referenced location. At 10.3.2.12 change "An S1G STA indicates support of fragment BA " to "An S1G STA indicates support for fragment BA " | ACCEPTED (EDITOR: 2019-01-30 00:19:44Z) | EDITOR | Motion-EDITOR-I | Ready for Motion | EDITOR: 2019-01-30 00:19:47Z - status set to: Ready for Motion |  |  |  | 2019-01-30 21:50 | EDITOR
2401 | Mark RISON | 236 | 2 | 9.4.1 | 889 | 43 | E | Y | 889 | 43 | 9.4.1 |  | A |  |  |  | There are some vestigial references to "fixed field"s (now things are "fields that are not elements") | Delete "fixed" in "fixed field[s]" throughout. In C.3 change "fixedFieldsAndRequestedElements" to "fieldsAndRequestedElements" | ACCEPTED (EDITOR: 2019-01-29 22:35:19Z) | EDITOR | Motion-EDITOR-I | Ready for Motion | EDITOR: 2019-01-29 22:35:17Z - status set to: Ready for Motion |  |  |  | 2019-01-30 21:50 | EDITOR
2427 | Mark RISON | 236 | 2 | 3.4 | 205 | 59 | E | Y | 205 | 59 | 3.4 |  | A |  |  |  | CID expansion "Company ID" should be "company identifier" (cf. OUI) | Change "Company ID" to "company identifier" at the referenced location | ACCEPTED (EDITOR: 2019-01-29 21:26:11Z) | EDITOR | Motion-EDITOR-I | Ready for Motion | EDITOR: 2019-01-29 21:26:14Z - status set to: Ready for Motion |  |  |  | 2019-01-30 21:50 | EDITOR
2443 | Mark RISON | 236 | 2 |  |  |  | E | Y |  |  |  |  | A |  |  |  | IEEE 802.11 is allergic to hyphens | Change hyphen to space in "Highest-Priority" (3x), "lower-priority", "Time-priority", "user-priority" | ACCEPTED (EDITOR: 2019-01-24 22:17:35Z) | EDITOR | Motion-EDITOR-I | Ready for motion | EDITOR: 2019-01-24 22:17:37Z - status set to: Ready for motion |  |  |  | 2019-01-30 21:50 | EDITOR
2484 | Mark RISON | 236 | 2 |  |  |  | E | Y |  |  |  |  | A |  |  |  | Frame types should be uppercase when directly qualifying "frame" as a noun | Change "data frame" to "Data frame" in 3.2, 4.3.28.2, 5.1.5.3, 9.3.1.21, 9.6.26.2, 9.8.4.2, 9.8.4.3, 9.9.2.3.2 (2x), 10.26.3, 10.26.6.3 (3x), 10.26.6.4 (2x), 10.33.4, 10.46.3.2.3, 10.62 (2x), 11.2.3.1, 11.2.9, 11.3.5.11, 11.46.5.3, 14.9.3 (2x). Change "GLK data frame" to "GLK Data frame" throughout. Change "management frame" to "Management frame" in 9.2.4.1.4, 11.9.3.2, 11.12, B.4.3. Change "data or management frame" to "Data or Management frame" in 10.3.5 (2x). Change "control frame" to "Control frame" in Table 9-301, Table 10-3 (2x), 10.6.6.1 (2x), 10.6.6.6 (3x), 10.6.12, 10.24.2.11, 10.24.5.1, 10.33.3, 10.49.2 (4x) | ACCEPTED (EDITOR: 2019-01-24 22:21:05Z) | EDITOR | Motion-EDITOR-I | Ready for motion | EDITOR: 2019-01-24 19:29:13Z - status set to: Ready for motion |  |  |  | 2019-01-30 21:50 | EDITOR
2586 | Mark RISON | 236 | 2 | 9.4.2.1 | 966 | 32 | E | Y | 966 | 32 | 9.4.2.1 |  | V |  |  |  | In Table 9-94 and the "subelement ids for" tables make the Element ID Extension, Extensible and Fragmentable cells should be empty for reserved Element ID values | As it says in the comment (e.g. fix for element IDs 4, 17-31, 178-80) | REVISED (EDITOR: 2019-01-29 22:42:18Z)- at 966.47,967.18, and 974.9: remove contents in the the Element ID Extension, Extensible and Fragmentable cells . | EDITOR | Motion-EDITOR-I | Ready for Motion | EDITOR: 2019-01-29 22:45:16Z - status set to: Ready for Motion |  |  |  | 2019-01-30 21:50 | EDITOR
2607 | Mark RISON | 236 | 2 | 9 |  |  | E | Y |  |  | 9 |  | V |  |  |  | "format" or "field" or "field format" at the end of figures -- should be consistent | As it says in the comment | REVISED (EDITOR: 2019-01-29 19:28:09Z)- For figures in clause 9, add "format" at the end of the figure title (if "format" is not present) when the figure describes the format of a field, subfield or frame. For some locations, "format" should be added in the middle of the title where next to "field" "subfield" or "frame". | EDITOR | Motion-EDITOR-I | Ready for Motion | EDITOR: 2019-01-29 19:28:01Z - status set to: Ready for Motion |  |  |  | 2019-01-30 21:50 | EDITOR
2628 | Mark RISON | 236 | 2 |  |  |  | E | Y |  |  |  |  | A |  |  |  | "<foo> parameter in TXVECTOR" is non-canonical | Change "CH_BANDWIDTH parameter in TXVECTOR " to "TXVECTOR parameter CH_BANDWIDTH " throughout (4x). Change "GI_TYPE parameter in TXVECTOR" to "TXVECTOR parameter GI_TYPE" throughout (5x). Change "PSDU_LENGTH parameter in TXVECTOR" to "TXVECTOR parameter PSDU_LENGTH" throughout (7x). Change "APEP_LENGTH parameter in TXVECTOR" to "TXVECTOR parameter APEP_LENGTH" throughout (1x) | ACCEPTED (EDITOR: 2019-01-29 20:03:40Z) | EDITOR | Motion-EDITOR-I | Ready for Motion | EDITOR: 2019-01-29 20:03:38Z - status set to: Ready for Motion |  |  |  | 2019-01-30 21:50 | EDITOR
2639 | Mark RISON | 236 | 2 |  |  |  | E | Y |  |  |  |  | V |  |  |  | Is it "with TXVECTOR parameter <x>" or "with the TXVECTOR parameter <x>"? Ditto RXVECTOR | Be consistent | REVISED (EDITOR: 2019-01-29 19:54:13Z)- change "with TXVECTOR parameter <x>" to "with the TXVECTOR parameter <x>". Change "with RXVECTOR parameter <x>" to "with the RXVECTOR parameter <x>". | EDITOR | Motion-EDITOR-I | Ready for Motion | EDITOR: 2019-01-29 19:55:14Z - status set to: Ready for Motion |  |  |  | 2019-01-30 21:50 | EDITOR
2646 | Mark RISON | 236 | 2 | 6.5.4 |  |  | E | Y |  |  | 6.5.4 |  | A |  |  |  | The sentence following the instances of "The static <something> PHY [characteristics], provided through the PLME-CHARACTERISTICS" is not consistent: "The definitions of these characteristics are in 6.5.4" v. "The definitions for these characteristics are given in 6.5" v. "The ERP characteristics in Table 18-5 (ERP characteristics) shall be used for the ERP for the purposes of MAC timing calculations" v. "The definitions for these characteristics are given in 6.5.4" | Change the sentence in each case to be "The definitions for these characteristics are given in 6.5.4" | ACCEPTED (EDITOR: 2019-01-29 20:01:14Z) | EDITOR | Motion-EDITOR-I | Ready for Motion | EDITOR: 2019-01-29 20:01:10Z - status set to: Ready for Motion |  |  |  | 2019-01-30 21:50 | EDITOR
2714 | Yunsong Yang | 236 | 2 | 8.3.5.4.3 | 760 | 25 | E | N | 760 | 25 | 8.3.5.4.3 |  | A |  |  |  | The word "when" is missing in the first sentence. The original sentence in 802.11-2012 read: "This primitive is issued by the PHY to the MAC entity when the PLCP has completed the transfer of data from the MAC entity to the PHY." Beginning from 802.11-2016, the same sentence reads the current way. The word "when" might be deleted by accident during REVmc when the sentence was re-written without "the PLCP". | Change the cited sentene to read: "This primitive is issued by the PHY to the MAC entity when the transfer of data from the MAC entity to the PHY has completed." | ACCEPTED (EDITOR: 2019-01-29 22:26:32Z) | EDITOR | Motion-EDITOR-I | Ready for Motion | EDITOR: 2019-01-29 22:26:31Z - status set to: Ready for Motion |  |  |  | 2019-01-30 21:50 | EDITOR

## Motion-EDITOR-H
CID | Commenter | LB | Draft | Clause Number(C) | Page(C) | Line(C) | Type of Comment | Part of No Vote | Page | Line | Clause | Duplicate of CID | Resn Status | Assignee | Submission | Motion Number | Comment | Proposed Change | Resolution | Owning Ad-hoc | Comment Group | Ad-hoc Status | Ad-hoc Notes | Edit Status | Edit Notes | Edited in Draft | Last Updated | Last Updated By
2019 | Alecsander Eitan | 236 | 2 | 9.3.3.9 | 864 | 40 | E | Y | 864 | 40 | 9.3.3.9 |  | V |  |  |  | Typo: Capabiliti7s | Fix the typo | REVISED (EDITOR: 2019-01-15 16:06:41Z) - change to "Capabilties". | EDITOR | Motion-EDITOR-H | Ready for Motion | EDITOR: 2019-01-15 03:54:05Z - status set to: Ready for Motion |  |  |  | 2019-01-15 16:10 | EDITOR
2072 | Assaf Kasher | 236 | 2 | 9.8.5.4 | 1669 | 15 | E | N | 1669 | 15 | 9.8.5.4 |  | A |  |  |  | In 3 places in the draft "an STA" is written instead of "a STA". These 3 places (P1669L15, P1829L31, P2173L34) should be fixed to match the many places where "a STA" is used | fix to "a STA" | ACCEPTED (EDITOR: 2019-01-15 03:14:21Z) | EDITOR | Motion-EDITOR-H | Ready for Motion | EDITOR: 2019-01-15 04:14:36Z - status set to: Ready for Motion |  |  |  | 2019-01-15 04:24 | EDITOR
2076 | Carlos Cordeiro | 236 | 2 | 6.3.39.1.2 | 479 | 7 | E | Y | 479 | 7 | 6.3.39.1.2 |  | A |  |  |  | Change instances of "PeerSTA Address" to "PeerSTAAddress" [p. 479 (twice), p. 480 and p.481]. | Change as indicated | ACCEPTED (EDITOR: 2019-01-15 02:37:46Z) | EDITOR | Motion-EDITOR-H | Ready for Motion | EDITOR: 2019-01-15 03:53:46Z - status set to: Ready for Motion |  |  |  | 2019-01-15 04:24 | EDITOR
2132 | Emily Qi | 236 | 2 | 9.4.2.47 | 1146 | 55 | E | N | 1146 | 55 | 9.4.2.47 |  | A |  |  |  | Value 2, change "GTK subelement" to "GTK". | change "GTK subelement" to "GTK" | ACCEPTED (EDITOR: 2019-01-15 02:50:28Z) | EDITOR | Motion-EDITOR-H | Ready for Motion | EDITOR: 2019-01-15 04:11:19Z - status set to: Ready for Motion |  |  |  | 2019-01-15 04:24 | EDITOR
2133 | Emily Qi | 236 | 2 | 9.4.2.47 | 1147 | 50 | E | N | 1147 | 50 | 9.4.2.47 |  | A |  |  |  | "The IGTK field contains" shall be "The IGTK subelement contains ". | change "The IGTK field contains" to "The IGTK subelement contains". | ACCEPTED (EDITOR: 2019-01-15 02:50:37Z) | EDITOR | Motion-EDITOR-H | Ready for Motion | EDITOR: 2019-01-15 04:11:26Z - status set to: Ready for Motion |  |  |  | 2019-01-15 04:24 | EDITOR
2143 | Guido Hiertz | 236 | 2 | 4.3.21.5.10 | 245 | 41 | E | Y | 245 | 41 | 4.3.21.5.10 |  | A |  |  |  | "Mbps" is incorrect unit | Replace Mbps with Mb/s | ACCEPTED (EDITOR: 2019-01-15 02:35:27Z) | EDITOR | Motion-EDITOR-H | Ready for Motion | EDITOR: 2019-01-15 03:53:08Z - status set to: Ready for Motion |  |  |  | 2019-01-15 04:24 | EDITOR
2144 | Guido Hiertz | 236 | 2 | 9.6.7.36 | 1535 | 8 | E | Y | 1535 | 8 | 9.6.7.36 |  | A |  |  |  | "Mbps" is incorrect unit | Replace Mbps with Mb/s | ACCEPTED (EDITOR: 2019-01-15 03:12:45Z) | EDITOR | Motion-EDITOR-H | Ready for Motion | EDITOR: 2019-01-15 04:14:07Z - status set to: Ready for Motion |  |  |  | 2019-01-15 04:24 | EDITOR
2145 | Guido Hiertz | 236 | 2 | 9.6.7.36 | 1535 | 10 | E | Y | 1535 | 10 | 9.6.7.36 |  | A |  |  |  | "Mbps" is incorrect unit | Replace Mbps with Mb/s | ACCEPTED (EDITOR: 2019-01-15 03:12:49Z) | EDITOR | Motion-EDITOR-H | Ready for Motion | EDITOR: 2019-01-15 04:14:15Z - status set to: Ready for Motion |  |  |  | 2019-01-15 04:24 | EDITOR
2146 | Guido Hiertz | 236 | 2 | 9.6.7.36 | 1535 | 11 | E | Y | 1535 | 11 | 9.6.7.36 |  | A |  |  |  | "Mbps" is incorrect unit | Replace Mbps with Mb/s | ACCEPTED (EDITOR: 2019-01-15 03:12:53Z) | EDITOR | Motion-EDITOR-H | Ready for Motion | EDITOR: 2019-01-15 04:12:46Z - status set to: Ready for Motion |  |  |  | 2019-01-15 04:24 | EDITOR
2147 | Guido Hiertz | 236 | 2 | 9.6.7.36 | 1535 | 13 | E | Y | 1535 | 13 | 9.6.7.36 |  | A |  |  |  | "Mbps" is incorrect unit | Replace Mbps with Mb/s | ACCEPTED (EDITOR: 2019-01-15 03:12:58Z) | EDITOR | Motion-EDITOR-H | Ready for Motion | EDITOR: 2019-01-15 04:13:49Z - status set to: Ready for Motion |  |  |  | 2019-01-15 04:24 | EDITOR
2148 | Guido Hiertz | 236 | 2 | 9.6.7.36 | 1535 | 15 | E | Y | 1535 | 15 | 9.6.7.36 |  | A |  |  |  | "Mbps" is incorrect unit | Replace Mbps with Mb/s | ACCEPTED (EDITOR: 2019-01-15 03:13:01Z) | EDITOR | Motion-EDITOR-H | Ready for Motion | EDITOR: 2019-01-15 04:13:31Z - status set to: Ready for Motion |  |  |  | 2019-01-15 04:24 | EDITOR
2149 | Guido Hiertz | 236 | 2 | 9.6.7.36 | 1535 | 16 | E | Y | 1535 | 16 | 9.6.7.36 |  | A |  |  |  | "Mbps" is incorrect unit | Replace Mbps with Mb/s | ACCEPTED (EDITOR: 2019-01-15 03:13:05Z) | EDITOR | Motion-EDITOR-H | Ready for Motion | EDITOR: 2019-01-15 04:12:50Z - status set to: Ready for Motion |  |  |  | 2019-01-15 04:24 | EDITOR
2152 | Guido Hiertz | 236 | 2 | 9.4.2.207 | 1395 | 65 | E | Y | 1395 | 65 | 9.4.2.207 |  | A |  |  |  | "kbps" is incorrect unit | Replace kbps with kb/s | ACCEPTED (EDITOR: 2019-01-15 03:07:08Z) | EDITOR | Motion-EDITOR-H | Ready for Motion | EDITOR: 2019-01-15 04:12:05Z - status set to: Ready for Motion |  |  |  | 2019-01-15 04:24 | EDITOR
2189 | Joseph Levy | 236 | 2 | 9.6.12.10 | 1566 | 20 | E | N | 1566 | 20 | 9.6.12.10 |  | A |  |  |  | In Table 9-420 - Information for TDLS peer PSMResponse Action Field. The word elements is missing from the sentence "The Wakeup Schedule is specified in 9.4.2.62 (Wakeup Schedule element)." | Replace the sentence with: The Wakeup Schedule element is specified in 9.4.2.62 (Wakeup Schedule element). | ACCEPTED (EDITOR: 2019-01-15 03:13:51Z) | EDITOR | Motion-EDITOR-H | Ready for Motion | EDITOR: 2019-01-15 04:14:31Z - status set to: Ready for Motion |  |  |  | 2019-01-15 04:24 | EDITOR
2195 | Joseph Levy | 236 | 2 | 6.37.2.2 | 354 | 45 | E | N | 354 | 45 | 6.37.2.2 |  | A |  |  |  | typo: "ndicates the device characteristic of the non-AP STA requesting AID assignment. This parameter is optionally present if dot11S1GOptionImplemented is true; otherwise not present." should be "Indicates" | Replace "ndicates" with "Indicates" | ACCEPTED (EDITOR: 2019-01-15 02:37:29Z) | EDITOR | Motion-EDITOR-H | Ready for Motion | EDITOR: 2019-01-15 03:53:32Z - status set to: Ready for Motion |  |  |  | 2019-01-15 04:24 | EDITOR
2215 | Kazuto Yano | 236 | 2 | 9.4.2.1 | 979 | 40 | E | N | 979 | 40 | 9.4.2.1 |  | V |  |  |  | In Table 9-94, Element ID Extensions 56-255 are described as reserved. However, Element ID Extensions 56 has already been defined as Non-Inheritance on the previous line. | Please modify the range of reserved Element ID Extensions properly. | REVISED (EDITOR: 2019-01-15 16:10:27Z) - Change "56 - 255" to "57 - 255". | EDITOR | Motion-EDITOR-H | Ready for Motion | EDITOR: 2019-01-15 04:10:42Z - status set to: Ready for Motion |  |  |  | 2019-01-15 16:11 | EDITOR
2225 | Mark Hamilton | 236 | 2 | 9.6.6.6 | 1498 | 33 | E | N | 1498 | 33 | 9.6.6.6 |  | A |  |  |  | Grammar; clarification. | Replace the sentence "The absence of an SSID element indicates neighbor report for the current ESS" with "The absence of an SSID element indicates the request is for the current ESS". | ACCEPTED (EDITOR: 2019-01-15 03:09:29Z) | EDITOR | Motion-EDITOR-H | Ready for Motion | EDITOR: 2019-01-15 04:12:40Z - status set to: Ready for Motion |  |  |  | 2019-01-15 04:24 | EDITOR
2241 | Mark Hamilton | 236 | 2 | 6.3.8.3.2 | 378 | 40 | E | Y | 378 | 40 | 6.3.8.3.2 |  | A |  |  |  | Typo | Change "dataset" to "data" | ACCEPTED (EDITOR: 2019-01-15 02:37:34Z) | EDITOR | Motion-EDITOR-H | Ready for Motion | EDITOR: 2019-01-15 03:53:37Z - status set to: Ready for Motion |  |  |  | 2019-01-15 04:24 | EDITOR
2254 | Mark Hamilton | 236 | 2 | 9.4.2.20.10 | 1019 | 17 | E | Y | 1019 | 17 | 9.4.2.20.10 |  | A |  |  |  | "Target MAC address" capitalization is wrong. | Change to "Target MAC Address". Also, at P1027.10, P1028.10, P2275.28, P2275.31, P2275.32, P2275.35, P2275.39, P2275.41, P2275.49, P2278.32, P2278.38, P2278.55, P2278.59, P2278.60, P2278.64, P2279.2, P2279.5, P2279.12, P2280.2, P2280.8, P2280.21,. P2280.24, P2280.25, P2280.26, P2280.29, P2280.33, P2280.36, P2280.43, P2776.1, and P2793.55. | ACCEPTED (EDITOR: 2019-01-15 02:48:23Z) | EDITOR | Motion-EDITOR-H | Ready for Motion | EDITOR: 2019-01-15 04:11:00Z - status set to: Ready for Motion |  |  |  | 2019-01-15 04:24 | EDITOR
2257 | Mark Hamilton | 236 | 2 | 9.4.2.170.2 | 1337 | 41 | E | Y | 1337 | 41 | 9.4.2.170.2 |  | A |  |  |  | Invalid cross-reference. | Change refernce to "Table 9-273" to "Table 2-282" (with hot link) | ACCEPTED (EDITOR: 2019-01-15 03:03:01Z) | EDITOR | Motion-EDITOR-H | Ready for Motion | EDITOR: 2019-01-15 04:11:48Z - status set to: Ready for Motion |  |  |  | 2019-01-15 04:24 | EDITOR
2258 | Mark Hamilton | 236 | 2 | 9.4.2.203 | 1392 | 44 | E | Y | 1392 | 44 | 9.4.2.203 |  | A |  |  |  | "ppm" is in all caps ("PPM"), should be all lower-case. | Change "PPM" to "ppm" | ACCEPTED (EDITOR: 2019-01-15 03:06:09Z) - | EDITOR | Motion-EDITOR-H | Ready for Motion | EDITOR: 2019-01-15 04:11:57Z - status set to: Ready for Motion EDITOR: 2019-01-15 03:06:53Z- at line 44. |  |  |  | 2019-01-15 04:24 | EDITOR
2278 | Mark Hamilton | 236 | 2 | 9.4.2.145 | 1302 | 60 | E | N | 1302 | 60 | 9.4.2.145 |  | A |  |  |  | What is "(10.32)" in this sentence in 9.4.2.145 (Session Transition element), "The FSTS ID (fast session transfer session identifier) field contains the identification of the FST session established between a pair of STAs as allocated by the initiator (10.32)"? | Delete "(10.32)" at the end of this sentence. | ACCEPTED (EDITOR: 2019-01-15 03:02:29Z) | EDITOR | Motion-EDITOR-H | Ready for Motion | EDITOR: 2019-01-15 04:11:43Z - status set to: Ready for Motion |  |  |  | 2019-01-15 04:24 | EDITOR
2281 | Mark Hamilton | 236 | 2 | 9.4.2.221 | 1412 | 17 | E | Y | 1412 | 17 | 9.4.2.221 |  | A |  |  |  | Bad reference to CMMG Capabilities, should be to Extended Schedule element. | Update cross-reference to 9.4.2.131 (Extended Schedule element) | ACCEPTED (EDITOR: 2019-01-15 03:07:15Z) | EDITOR | Motion-EDITOR-H | Ready for Motion | EDITOR: 2019-01-15 04:12:18Z - status set to: Ready for Motion |  |  |  | 2019-01-15 04:24 | EDITOR
2317 | Mark RISON | 236 | 2 |  |  |  | E | Y |  |  |  |  | A |  |  |  | "set the dot11<blah>" is excessively articled | Delete "the" in "set the dot11" throughout | ACCEPTED (EDITOR: 2019-01-14 00:18:08Z) | EDITOR | Motion-EDITOR-H | Ready for Motion | EDITOR: 2019-01-14 00:18:10Z - status set to: Ready for Motion |  |  |  | 2019-01-15 04:24 | EDITOR
2319 | Mark RISON | 236 | 2 |  |  |  | E | Y |  |  |  |  | A |  |  |  | "in S1G band", "for S1G band" -- missing article | Add "an" before "S1G band" throughout where not already present. Add "a" before "non-S1G band" throughout where not already present | ACCEPTED (EDITOR: 2019-01-14 00:17:54Z) | EDITOR | Motion-EDITOR-H | Ready for Motion | EDITOR: 2019-01-14 00:17:56Z - status set to: Ready for Motion |  |  |  | 2019-01-15 04:24 | EDITOR
2328 | Mark RISON | 236 | 2 | 9.4.2.236 | 1434 | 54 | E | Y | 1434 | 54 | 9.4.2.236 |  | A |  |  |  | It says "Element" | Change to "element" | ACCEPTED (EDITOR: 2019-01-15 03:07:22Z) | EDITOR | Motion-EDITOR-H | Ready for Motion | EDITOR: 2019-01-15 04:12:23Z - status set to: Ready for Motion EDITOR: 2019-01-15 03:08:27Z- at line 54. |  |  |  | 2019-01-15 04:24 | EDITOR
2350 | Mark RISON | 236 | 2 |  |  |  | E | Y |  |  |  |  | A |  |  |  | It's referred to as "fragment BA" almost everywhere | Change " fragment block ack operation" to " fragment BA operation" in 4.3.14.1 and "the fragment block ack option" to "fragment BA" in C.3 | ACCEPTED (EDITOR: 2019-01-14 00:17:25Z) | EDITOR | Motion-EDITOR-H | Ready for Motion | EDITOR: 2019-01-14 00:17:28Z - status set to: Ready for Motion |  |  |  | 2019-01-15 04:24 | EDITOR
2362 | Mark RISON | 236 | 2 | 9.6.7.36 | 1536 | 22 | E | Y | 1536 | 22 | 9.6.7.36 |  | A |  |  |  | "The RSN Information subfield contains" -- no such subfield | Change the cited text at the referenced location to "The FD RSN Information subfield also contains" | ACCEPTED (EDITOR: 2019-01-15 03:13:20Z) | EDITOR | Motion-EDITOR-H | Ready for Motion | EDITOR: 2019-01-15 04:19:02Z - status set to: Ready for Motion |  |  |  | 2019-01-15 04:24 | EDITOR
2364 | Mark RISON | 236 | 2 | 9.6.7.36 | 1535 | 63 | E | Y | 1535 | 63 | 9.6.7.36 |  | A |  |  |  | " The Group Management Cipher Suite Selector subfield contains group management cipher suite selector. " is not conformant with neighbouring sentences | Change the cited text at the referenced location to " The Group Management Cipher Suite Selector subfield contains one group management cipher suite selector. " | ACCEPTED (EDITOR: 2019-01-15 03:12:34Z) | EDITOR | Motion-EDITOR-H | Ready for Motion | EDITOR: 2019-01-15 04:14:01Z - status set to: Ready for Motion |  |  |  | 2019-01-15 04:24 | EDITOR
2369 | Mark RISON | 236 | 2 |  |  |  | E | Y |  |  |  |  | A |  |  |  | Typos in MLME-GETAUTHASSOCSTATR.request (6.3.102.3.4) and MLME-GETAUTHASSOCIATE.request (11.3.1) | Change each to "MLME-GETAUTHASSOCSTATE.request" | ACCEPTED (EDITOR: 2019-01-14 00:16:34Z) | EDITOR | Motion-EDITOR-H | Ready for Motion | EDITOR: 2019-01-14 00:16:39Z - status set to: Ready for Motion |  |  |  | 2019-01-15 04:24 | EDITOR
2370 | Mark RISON | 236 | 2 |  |  |  | E | Y |  |  |  |  | A |  |  |  | There are (4) references to "the smoothing bit" | Change each to "the Smoothing bit" | ACCEPTED (EDITOR: 2019-01-14 00:16:19Z) | EDITOR | Motion-EDITOR-H | Ready for Motion | EDITOR: 2019-01-14 00:16:22Z - status set to: Ready for Motion |  |  |  | 2019-01-15 04:24 | EDITOR
2393 | Mark RISON | 236 | 2 |  |  |  | E | Y |  |  |  |  | A |  |  |  | "Multiple BSSID-index" should be "Multiple BSSID-Index" | Change "Multiple BSSID-index" to "Multiple BSSID-Index" throughout | ACCEPTED (EDITOR: 2019-01-14 00:16:06Z) | EDITOR | Motion-EDITOR-H | Ready for Motion | EDITOR: 2019-01-14 00:16:08Z - status set to: Ready for Motion EDITOR: 2019-01-15 03:50:47Z - two instances |  |  |  | 2019-01-15 04:24 | EDITOR
2400 | Mark RISON | 236 | 2 |  |  |  | E | Y |  |  |  |  | A |  |  |  | Segment0 and Segment1 are missing a space | Add a space before the digit in [Channel Center Frequency] "Segment0" and "Segment1" throughout | ACCEPTED (EDITOR: 2019-01-14 00:15:47Z) | EDITOR | Motion-EDITOR-H | Ready for Motion | EDITOR: 2019-01-14 00:15:49Z - status set to: Ready for Motion |  |  |  | 2019-01-15 04:24 | EDITOR
2416 | Mark RISON | 236 | 2 |  |  |  | E | Y |  |  |  |  | A |  |  |  | "TU units" suffers from RAS syndrome | Change "TU units" to "TUs" in 9.4.2.36 and 11.3.9.3 | ACCEPTED (EDITOR: 2019-01-14 00:04:15Z) | EDITOR | Motion-EDITOR-H | Ready for Motion | EDITOR: 2019-01-14 00:04:17Z - status set to: Ready for Motion |  |  |  | 2019-01-15 04:24 | EDITOR
2419 | Mark RISON | 236 | 2 |  |  |  | E | Y |  |  |  |  | V |  |  |  | "Event Type" is a field | Add "field" after "Event Type" where not in figure/table and not already present, i.e. add in 9.4.2.66.1, 9.4.2.67.1, 11.22.2.1 | REVISED (EDITOR: 2019-01-14 00:13:24Z)- at 1175.1, 1182.7, and 2327.58, change "Event Type" to "event type". | EDITOR | Motion-EDITOR-H | Ready for Motion | EDITOR: 2019-01-14 00:14:00Z - status set to: Ready for Motion |  |  |  | 2019-01-15 16:28 | EDITOR
2420 | Mark RISON | 236 | 2 |  |  |  | E | Y |  |  |  |  | V |  |  |  | "Event Type" is a field | Lowercase "Event Type" where not in figure/table in 9.4.2.66.1, 9.4.2.67.1, 11.22.2.1 | REVISED (EDITOR: 2019-01-14 00:06:55Z) - at 1175.1, 1182.7, and 2327.58, change "Event Type" to "event type". | EDITOR | Motion-EDITOR-H | Ready for Motion | EDITOR: 2019-01-14 00:09:02Z - status set to: Ready for Motion EDITOR: 2019-01-14 00:11:10Z - couldn't find the instance in 9.4.2.67.1 |  |  |  | 2019-01-15 16:27 | EDITOR
2422 | Mark RISON | 236 | 2 |  |  |  | E | Y |  |  |  |  | A |  |  |  | "Doze state" should be "doze state"; ditto Awake | Change "Doze state" and "Awake state" to lowercase throughout, except when at the beginning of a sentence/caption/cell | ACCEPTED (EDITOR: 2019-01-13 23:51:37Z) | EDITOR | Motion-EDITOR-H | Ready for Motion | EDITOR: 2019-01-13 23:51:45Z - status set to: Ready for Motion |  |  |  | 2019-01-15 04:24 | EDITOR
2449 | Mark RISON | 236 | 2 |  |  |  | E | Y |  |  |  |  | A |  |  |  | Per 18/1371 any remaining instances of MIH should be MIS, also no hyphen after "media" | Change "dot11ESSLinkDetectedNetworkMIHCapabilities" to "dot11ESSLinkDetectedNetworkMISCapabilities" in C.3; change "media-independent" to "media independent" in Keywords and 3.4 | ACCEPTED (EDITOR: 2019-01-13 23:15:09Z) | EDITOR | Motion-EDITOR-H | Ready for Motion | EDITOR: 2019-01-13 23:15:04Z - status set to: Ready for Motion |  |  |  | 2019-01-15 04:24 | EDITOR
2450 | Mark RISON | 236 | 2 |  |  |  | E | Y |  |  |  |  | A |  |  |  | Any 802.21 should be preceded by "Std" | Add "Std" before "802.21" wherever not present | ACCEPTED (EDITOR: 2019-01-14 00:24:00Z) | EDITOR | Motion-EDITOR-H | Ready for Motion | EDITOR: 2019-01-14 00:24:02Z - status set to: Ready for Motion |  |  |  | 2019-01-15 04:24 | EDITOR
2455 | Mark RISON | 236 | 2 |  | 1094 | 34 | E | Y | 1094 | 34 |  |  | V |  |  |  | "(see d (On receiving the EAPOL-Key frame, the Authenticator validates the MIC. If the GTK and, if present, the IGTK are is not already configured into IEEE 802.11 MAC, after the Authenticator has delivered the GTK and IGTK to all associated STAs, it uses the MLME-SETKEYS.request primitive to configure the GTK and IGTK.(#59)))." -- something has gone wrong with the xref | Fix the xref | REVISED (EDITOR: 2019-01-15 16:22:56Z) - change cited text to "(see 12.7.8 (PeerKey handshake))". | EDITOR | Motion-EDITOR-H | Ready for Motion | EDITOR: 2019-01-15 04:11:06Z - status set to: Ready for Motion |  |  |  | 2019-01-15 16:24 | EDITOR
2463 | Mark RISON | 236 | 2 |  |  |  | E | Y |  |  |  |  | A |  |  |  | There are three instances of "BSS BSS bandwidth" | Delete one of the "BSS"s in each of them | ACCEPTED (EDITOR: 2019-01-14 00:02:56Z) | EDITOR | Motion-EDITOR-H | Ready for Motion | EDITOR: 2019-01-14 00:02:58Z - status set to: Ready for Motion |  |  |  | 2019-01-15 04:24 | EDITOR
2464 | Mark RISON | 236 | 2 |  |  |  | E | Y |  |  |  |  | A |  |  |  | "BAR frame" -- no such frame | Change each instance to "BlockAckReq frame" | ACCEPTED (EDITOR: 2019-01-14 00:02:44Z) | EDITOR | Motion-EDITOR-H | Ready for Motion | EDITOR: 2019-01-14 00:02:47Z - status set to: Ready for Motion |  |  |  | 2019-01-15 04:24 | EDITOR
2466 | Mark RISON | 236 | 2 |  |  |  | E | Y |  |  |  |  | A |  |  |  | "BA frame" -- no such frame | Change each instance to "BlockAck frame" | ACCEPTED (EDITOR: 2019-01-14 00:02:37Z) | EDITOR | Motion-EDITOR-H | Ready for Motion | EDITOR: 2019-01-14 00:02:39Z - status set to: Ready for Motion |  |  |  | 2019-01-15 04:24 | EDITOR
2471 | Mark RISON | 236 | 2 | 9.3.3.12 | 875 | 55 | E | Y | 875 | 55 | 9.3.3.12 |  | A |  |  |  | "Element is present if the Status Code field is zero." -- no such field | Change to "Finite field lement is present if the Status Code field is zero." | ACCEPTED (EDITOR: 2019-01-15 02:39:59Z) | EDITOR | Motion-EDITOR-H | Ready for Motion | EDITOR: 2019-01-15 04:10:19Z - status set to: Ready for Motion |  |  |  | 2019-01-15 04:24 | EDITOR
2479 | Mark RISON | 236 | 2 |  |  |  | E | Y |  |  |  |  | A |  |  |  | "Element" should not be uppercase when it follows the name of an element | Lowercase "Element" in "EDCA Parameter Set Element" (2x), "Reduced Neighbor Report Element", "TSPEC Element", "Extended Capabilities Element", "SSID Element" (2x), "Multiple BSSID Element" (2x) | ACCEPTED (EDITOR: 2019-01-13 23:50:24Z) | EDITOR | Motion-EDITOR-H | Ready for Motion | EDITOR: 2019-01-13 23:50:20Z - status set to: Ready for Motion |  |  |  | 2019-01-15 04:24 | EDITOR
2482 | Mark RISON | 236 | 2 | 9.4.2.68.5 | 1197 | 21 | E | Y | 1197 | 21 | 9.4.2.68.5 |  | A |  |  |  | "The SSID field contains a Service Set Identifier" -- wrong case. Ditto "Service Set ID (SSID)" in C.3 | Change to "The SSID field contains a service set identifier". In C.3 change "Service Set ID (SSID)" to "service set identifier (SSID)" | ACCEPTED (EDITOR: 2019-01-15 02:51:06Z) | EDITOR | Motion-EDITOR-H | Ready for Motion | EDITOR: 2019-01-15 04:11:35Z - status set to: Ready for Motion |  |  |  | 2019-01-15 04:24 | EDITOR
2494 | Mark RISON | 236 | 2 | 9 |  |  | E | Y |  |  | 9 |  | A |  |  |  | There are about 40 "bits in length". Most of these duplicate information in a figure | Delete "<number> bits in length" and any following "and" or "," (so i.e. leave "and," as ",") in 9.2.4.1.2, 9.2.4.4.1, 9.2.4.5.4, 9.2.4.5.8 (2x), 9.4.1.17, 9.4.2.29 (5x), 9.4.2.119 (3x), 9.4.2.170.2 (2x), 9.4.2.173 (as 2x "two" and 1x "three" and 2x "8"), 9.4.2.235. Delete the first sentence of 9.2.4.1.3, 9.2.4.2. Delete "The Allocation ID subfield is 4 bits in length." in 9.4.2.29. Delete "The ACI subfield is 2 bits in length." and "is 4 bits in length. It " in 9.4.2.119 | ACCEPTED (EDITOR: 2019-01-13 23:43:30Z) | EDITOR | Motion-EDITOR-H | Ready for Motion | EDITOR: 2019-01-13 23:43:32Z - status set to: Ready for Motion |  |  |  | 2019-01-15 04:24 | EDITOR
2508 | Mark RISON | 236 | 2 |  |  |  | E | Y |  |  |  |  | A |  |  |  | Except where needed to distinguish from another STA (e.g. MBSS), "STA" is not used/needed in "AP STA" | Delete " STA" in "AP STA" in 9.4.2.24.4, 9.4.2.87, 9.6.13.9 (2x), 9.6.13.25, 23.1.1, C.3 | ACCEPTED (EDITOR: 2019-01-13 23:39:00Z) | EDITOR | Motion-EDITOR-H | Ready for Motion | EDITOR: 2019-01-13 23:39:03Z - status set to: Ready for Motion |  |  |  | 2019-01-15 04:24 | EDITOR
2511 | Mark RISON | 236 | 2 |  |  |  | E | Y |  |  |  |  | A |  |  |  | Re CID 1343, there are probably other places where "frame" is missing after "Beacon" | Add "frame" where not present after "Beacon" in 4.3.4, 4.3.11.3 (2x), 4.7, 4.10.5, 6.3.12.2.4, 9.3.4.2, 9.3.4.3, end of multiple basic service set identifier (BSSID) capability definition in 3.2, "The S1G Relay element is present in the S1G Beacon if " in 6.3.3.3.2 | ACCEPTED (EDITOR: 2019-01-13 23:38:19Z) | EDITOR | Motion-EDITOR-H | Ready for Motion | EDITOR: 2019-01-13 23:38:16Z - status set to: Ready for Motion |  |  |  | 2019-01-15 04:24 | EDITOR
2526 | Mark RISON | 236 | 2 | 9.4.2.186 | 1356 | 36 | E | Y | 1356 | 36 | 9.4.2.186 |  | A |  |  |  | "At least one of the non-reserved bits in FILSC Type field is set to 1." missing article | Add "the" after "in " | ACCEPTED (EDITOR: 2019-01-15 03:03:22Z) | EDITOR | Motion-EDITOR-H | Ready for Motion | EDITOR: 2019-01-15 04:11:52Z - status set to: Ready for Motion |  |  |  | 2019-01-15 04:24 | EDITOR
2534 | Mark RISON | 236 | 2 |  |  |  | E | Y |  |  |  |  | A |  |  |  | "Anti-Clogging Token" needs a common noun after | Add "field" after "Anti-Clogging Token" throughout wherever not present, except in Table 9-42 | ACCEPTED (EDITOR: 2019-01-13 23:27:34Z) | EDITOR | Motion-EDITOR-H | Ready for Motion | EDITOR: 2019-01-13 23:27:37Z - status set to: Ready for Motion |  |  |  | 2019-01-15 04:24 | EDITOR
2540 | Mark RISON | 236 | 2 |  |  |  | E | Y |  |  |  |  | A |  |  |  | "Advertisement Protocol" is of itself just a general concept | Lowercase "Advertisement Protocol" except where followed by "field", "Tuple field" or "ID subfield" and where the only content in a cell or in Table 9-94 or in Figure 9-480 or in Table 9-311 (keeping "A" uppercase if start of sentence, cell, etc.) | ACCEPTED (EDITOR: 2019-01-13 23:25:06Z) | EDITOR | Motion-EDITOR-H | Ready for Motion | EDITOR: 2019-01-13 23:25:17Z - status set to: Ready for Motion |  |  |  | 2019-01-15 04:24 | EDITOR
2555 | Mark RISON | 236 | 2 | 9.3.1.5.1 | 819 | 42 | E | Y | 819 | 42 | 9.3.1.5.1 |  | A |  |  |  | "The BSSID (RA) field is set to(11ah) address " missing article | Add "the " before "address" in the cited text at the referenced location | ACCEPTED (EDITOR: 2019-01-15 02:39:32Z) | EDITOR | Motion-EDITOR-H | Ready for Motion | EDITOR: 2019-01-15 03:54:01Z - status set to: Ready for Motion |  |  |  | 2019-01-15 04:24 | EDITOR
2557 | Mark RISON | 236 | 2 | 9.3 |  |  | E | Y |  |  | 9.3 |  | V |  |  |  | Some of the 9.3 subclauses refer to "the duration value" and others to "the Duration field" | Be consistent. It's probably better to refer to the Duration field explicitly | REVISED (EDITOR: 2019-01-14 00:00:59Z)- change all instances of "the duration value" to "the Duration field" in 9.3. | EDITOR | Motion-EDITOR-H | Ready for Motion | EDITOR: 2019-01-14 00:01:56Z - status set to: Ready for Motion |  |  |  | 2019-01-15 04:24 | EDITOR
2569 | Mark RISON | 236 | 2 | 9.3.3.1 |  |  | E | Y |  |  | 9.3.3.1 |  | A |  |  |  | This should be in 1.4 | As it says in the comment | ACCEPTED (EDITOR: 2019-01-15 03:49:34Z) - | EDITOR | Motion-EDITOR-H | Ready for Motion | EDITOR: 2019-01-15 03:49:38Z - status set to: Ready for Motion |  |  |  | 2019-01-15 04:24 | EDITOR
2571 | Mark RISON | 236 | 2 |  |  |  | E | Y |  |  |  |  | A |  |  |  | No primitives end in .req/.ind/.cfm/.rsp | Change .req to .request, .ind to .indication, .cfm to .confirm, .rsp to .response in Figures 6-28, 11-52 and in 25.12.1, 25.12.2, 25.13.1. Change .indicate to .indication in 11.46.3.2 | ACCEPTED (EDITOR: 2019-01-15 02:12:46Z) | EDITOR | Motion-EDITOR-H | Ready for Motion | EDITOR: 2019-01-15 03:52:02Z - status set to: Ready for Motion |  |  |  | 2019-01-15 04:24 | EDITOR
2593 | Mark RISON | 236 | 2 |  |  |  | E | Y |  |  |  |  | V |  |  |  | "HT-Immediate" has the wrong case | Change "HT-Immediate" to "HT-immediate throughout". Ditto with "HT-Delayed" | REVISED (EDITOR: 2019-01-15 02:08:03Z)- Change "HT-Immediate" to "HT-immediate", throughout. Change "HT-Delayed" to "HT-delayed", throughout. | EDITOR | Motion-EDITOR-H | Ready for Motion | EDITOR: 2019-01-15 03:52:39Z - status set to: Ready for Motion |  |  |  | 2019-01-15 04:24 | EDITOR
2594 | Mark RISON | 236 | 2 | 3.2 |  |  | E | Y |  |  | 3.2 |  | A |  |  |  | "non-traffic indication map (non-TIM) station (STA): A sub 1 GHz (S1G) non-access point (non- AP) station (STA) that has entered the non-TIM mode." -- second (STA) spurious since already defined | Change to "non-traffic indication map (non-TIM) station (STA): A sub 1 GHz (S1G) non-access point (non- AP) STA that has entered the non-TIM mode." | ACCEPTED (EDITOR: 2019-01-15 02:09:47Z) | EDITOR | Motion-EDITOR-H | Ready for Motion | EDITOR: 2019-01-15 03:51:43Z - status set to: Ready for Motion |  |  |  | 2019-01-15 04:24 | EDITOR
2595 | Mark RISON | 236 | 2 | 3.2 |  |  | E | Y |  |  | 3.2 |  | A |  |  |  | "A sub 1 GHz (S1G) non-access point (AP) STA" should be "A sub 1 GHz (S1G) non-access point (non-AP) STA" | As it says in the comment | ACCEPTED (EDITOR: 2019-01-15 16:28:36Z) - REVISED (EDITOR: 2019-01-15 01:59:49Z) at 195.25, change "A sub 1 GHz (S1G) non-access point (AP) STA" to "A sub 1 GHz (S1G) non-access point (non-AP) STA". | EDITOR | Motion-EDITOR-H | Ready for Motion | EDITOR: 2019-01-15 03:51:39Z - status set to: Ready for Motion |  |  |  | 2019-01-15 16:29 | EDITOR
2598 | Mark RISON | 236 | 2 | 9.4.1.51 | 948 | 26 | E | Y | 948 | 26 | 9.4.1.51 |  | A |  |  |  | "Average SNR in Space-Time Stream i field" -- no such field | Change to "Average SNR of Space-Time Stream i field" | ACCEPTED (EDITOR: 2019-01-15 02:41:12Z) | EDITOR | Motion-EDITOR-H | Ready for Motion | EDITOR: 2019-01-15 04:10:33Z - status set to: Ready for Motion |  |  |  | 2019-01-15 04:24 | EDITOR
2600 | Mark RISON | 236 | 2 |  |  |  | E | Y |  |  |  |  | A |  |  |  | "whose dot11<blah> is true" constructs are too anthropomorphic (and "whose dot11MCCAActivated equal to true too(#1121)" is additionally broken) | Change each to "with dot11<blah> equal to true" | ACCEPTED (EDITOR: 2019-01-15 02:14:06Z) | EDITOR | Motion-EDITOR-H | Ready for Motion | EDITOR: 2019-01-15 03:52:10Z - status set to: Ready for Motion |  |  |  | 2019-01-15 04:24 | EDITOR
2612 | Mark RISON | 236 | 2 | 9.4.2.29 | 1108 | 48 | E | Y | 1108 | 48 | 9.4.2.29 |  | A |  |  |  | "aggregation bit" wrong case and it's a subfield too | Change to "Aggregation subfield" | ACCEPTED (EDITOR: 2019-01-15 02:50:17Z) | EDITOR | Motion-EDITOR-H | Ready for Motion | EDITOR: 2019-01-15 04:11:13Z - status set to: Ready for Motion |  |  |  | 2019-01-15 04:24 | EDITOR
2631 | Mark RISON | 236 | 2 | 6 |  |  | E | Y |  |  | 6 |  | A |  |  |  | "Multi-band Source" should be "Multi-band source" | Change "Multi-band Source" to "Multi-band source" throughout the referenced clause | ACCEPTED (EDITOR: 2019-01-15 16:29:04Z) - REVISED (EDITOR: 2019-01-15 02:24:46Z) - Change "Multi-band Source" to "Multi-band source" throughout clause 6.3.89. 4 instances. | EDITOR | Motion-EDITOR-H | Ready for Motion | EDITOR: 2019-01-15 03:51:52Z - status set to: Ready for Motion |  |  |  | 2019-01-15 16:30 | EDITOR
2668 | Michael Montemurro | 236 | 2 |  | 10 | 54 | E | N | 10 | 54 |  |  | A |  |  |  | Missing an arrow between the 11aq bubble and the Annex Y bubble. | Update Figure I, adding an arrow between the 802.11aq bubble and the Annex Y bubble. | ACCEPTED (EDITOR: 2019-01-15 02:27:29Z) | EDITOR | Motion-EDITOR-H | Ready for Motion | EDITOR: 2019-01-15 03:52:46Z - status set to: Ready for Motion |  |  |  | 2019-01-15 04:24 | EDITOR
2674 | Po-Kai Huang | 236 | 2 | 9.4.2.5.1 | 984 | 32 | E | N | 984 | 32 | 9.4.2.5.1 |  | A |  |  |  | In the following sentence "When the DTIM Count field is 0 for a BSS that has a nontransmitted BSSID, and one or more group addressed frames are buffered at the AP for this BSS, the corresponding bits from bit 1 to bit k is set to 1.", the "corresponding bits" should be changed to the "corresponding bit." | As in comment. | ACCEPTED (EDITOR: 2019-01-15 02:46:49Z) | EDITOR | Motion-EDITOR-H | Ready for Motion | EDITOR: 2019-01-15 04:16:24Z - status set to: Ready for Motion EDITOR: 2019-01-15 04:10:49Z - status set to: Resolved |  |  |  | 2019-01-15 04:24 | EDITOR
2680 | Stephen McCann | 236 | 2 | 4.5.9.2.2 | 274 | 46 | E | N | 274 | 46 | 4.5.9.2.2 |  | A |  |  |  | In Figure 4-19, the solid black opaque box for the "service information registry" should be an open box, as shown in 802.11aq | Change the solid opaque black box to an open box within Figure 4-19. The same change should be applied to both of the solid opaque black boxes in Figure 4-20 (P275L11) | ACCEPTED (EDITOR: 2019-01-15 02:36:45Z) | EDITOR | Motion-EDITOR-H | Ready for Motion | EDITOR: 2019-01-15 03:53:18Z - status set to: Ready for Motion |  |  |  | 2019-01-15 04:24 | EDITOR
2686 | Stephen McCann | 236 | 2 | 3.4 | 214 | 23 | E | N | 214 | 23 | 3.4 |  | A |  |  |  | There is only one place in the document where the acronym "SLAP" is used (P3819L2) and there it is used in its expanded from. Therefore the acronym is not required. | Remove the acronym from clause 3.4. Remove the acronym SLAP and parentheses from P3819L2. | ACCEPTED (EDITOR: 2019-01-15 02:34:17Z) - | EDITOR | Motion-EDITOR-H | Ready for Motion | EDITOR: 2019-01-15 03:53:01Z - status set to: Ready for Motion |  |  |  | 2019-01-15 04:24 | EDITOR
2713 | Yunsong Yang | 236 | 2 | 5.1.1.2 | 296 | 59 | E | N | 296 | 59 | 5.1.1.2 |  | A |  |  |  | Letter "A" missing in the primitive at the end of the sentence. | Change "M_UNITDATA.request" to "MA_UNITDATA.request" | ACCEPTED (EDITOR: 2019-01-15 02:36:59Z) | EDITOR | Motion-EDITOR-H | Ready for Motion | EDITOR: 2019-01-15 03:53:23Z - status set to: Ready for Motion |  |  |  | 2019-01-15 04:24 | EDITOR

## All Comemnts for EDITOR ad hoc
CID | Commenter | LB | Draft | Clause Number(C) | Page(C) | Line(C) | Type of Comment | Part of No Vote | Page | Line | Clause | Duplicate of CID | Resn Status | Assignee | Submission | Motion Number | Comment | Proposed Change | Resolution | Owning Ad-hoc | Comment Group | Ad-hoc Status | Ad-hoc Notes | Edit Status | Edit Notes | Edited in Draft | Last Updated | Last Updated By
2006 | Abhishek Patil | 236 | 2 | 9.4.2.237 | 1435 | 23 | E | N | 1435 | 23 | 9.4.2.237 | [5 empty] | The name "Active BSSID Count' is too specific and restrictive. The element was recently defined in REVmd and is extensible. It is very likely to be used by future ammendments for providing more information about a multiple BSSID set. Rename the element to something more generic. | Rename the element to 'Multiple BSSID Configuration element'. Replace all occurrence with the new name. |  | EDITOR |  | Discussion | EDITOR: 2019-01-15 03:09:06Z - status set to: Discussion |  |  |  | 2019-01-15 03:09 | EDITOR
2019 | Alecsander Eitan | 236 | 2 | 9.3.3.9 | 864 | 40 | E | Y | 864 | 40 | 9.3.3.9 |  | A |  |  |  | Typo: Capabiliti7s | Fix the typo | ACCEPTED (EDITOR: 2019-01-15 02:39:41Z) | EDITOR | Motion-EDITOR-H | Ready for Motion | EDITOR: 2019-01-15 03:54:05Z - status set to: Ready for Motion |  |  |  | 2019-01-15 04:24 | EDITOR
2020 | Amelia Andersdotter | 236 | 2 | 9.5.6 | 1778 | 38 | E | N | 1778 | 38 | 9.5.6 | [5 empty] | The word "slave" to describe a device which does not set its own configurations has become increasingly contentious in technical communities. It should be changed, if for no other reason than to avoid PR problems. Happily for the 802.11 community, this appears to be the only mention of the word "slave" in the entire Tgmd document, and there is no definition of what a "slave" could be in section 3. This should be fairly trivial to resolve. | Replace the word "slave" or the words "is a slave of" with something like "client" (analogous with TVWS in B.4.26, perhaps) or "worker", "recipient", "is passive with respect to", "secondary". |  | EDITOR |  | Discussion | EDITOR: 2019-01-15 03:14:54Z - status set to: Discussion |  |  |  | 2019-01-15 03:15 | EDITOR
2072 | Assaf Kasher | 236 | 2 | 9.8.5.4 | 1669 | 15 | E | N | 1669 | 15 | 9.8.5.4 |  | A |  |  |  | In 3 places in the draft "an STA" is written instead of "a STA". These 3 places (P1669L15, P1829L31, P2173L34) should be fixed to match the many places where "a STA" is used | fix to "a STA" | ACCEPTED (EDITOR: 2019-01-15 03:14:21Z) | EDITOR | Motion-EDITOR-H | Ready for Motion | EDITOR: 2019-01-15 04:14:36Z - status set to: Ready for Motion |  |  |  | 2019-01-15 04:24 | EDITOR
2076 | Carlos Cordeiro | 236 | 2 | 6.3.39.1.2 | 479 | 7 | E | Y | 479 | 7 | 6.3.39.1.2 |  | A |  |  |  | Change instances of "PeerSTA Address" to "PeerSTAAddress" [p. 479 (twice), p. 480 and p.481]. | Change as indicated | ACCEPTED (EDITOR: 2019-01-15 02:37:46Z) | EDITOR | Motion-EDITOR-H | Ready for Motion | EDITOR: 2019-01-15 03:53:46Z - status set to: Ready for Motion |  |  |  | 2019-01-15 04:24 | EDITOR
2119 | Emily Qi | 236 | 2 | 6.3.71.4.2 | 584 | 13 | E | N | 584 | 13 | 6.3.71.4.2 |  | A |  |  |  | "PeerSTAAddress" shall be "STAAddress" to be consistent with MLME-GAS.indication. In MLME-GAS.request and MLME-GAS.confirm primitives, the first parameter is "STAAddress". In MLME-GAS.indication primitive, the parameter is named as "PeerSTAAddress". To be consistent, "PeerSTAAddress" shall be "STAAddress" in MLME-GAS.indication. | In 6.3.71.4.2, change "PeerSTAAddress" to "STAAddress" at 584.13 and 584.29. | ACCEPTED (EDITOR: 2019-01-15 02:37:56Z) | EDITOR | Motion-EDITOR-H | Ready for Motion | EDITOR: 2019-01-15 03:53:53Z - status set to: Ready for Motion |  |  |  | 2019-01-15 04:24 | EDITOR
2132 | Emily Qi | 236 | 2 | 9.4.2.47 | 1146 | 55 | E | N | 1146 | 55 | 9.4.2.47 |  | A |  |  |  | Value 2, change "GTK subelement" to "GTK". | change "GTK subelement" to "GTK" | ACCEPTED (EDITOR: 2019-01-15 02:50:28Z) | EDITOR | Motion-EDITOR-H | Ready for Motion | EDITOR: 2019-01-15 04:11:19Z - status set to: Ready for Motion |  |  |  | 2019-01-15 04:24 | EDITOR
2133 | Emily Qi | 236 | 2 | 9.4.2.47 | 1147 | 50 | E | N | 1147 | 50 | 9.4.2.47 |  | A |  |  |  | "The IGTK field contains" shall be "The IGTK subelement contains ". | change "The IGTK field contains" to "The IGTK subelement contains". | ACCEPTED (EDITOR: 2019-01-15 02:50:37Z) | EDITOR | Motion-EDITOR-H | Ready for Motion | EDITOR: 2019-01-15 04:11:26Z - status set to: Ready for Motion |  |  |  | 2019-01-15 04:24 | EDITOR
2136 | Graham Smith | 236 | 2 | 3.2 | 181 | 49 | E | N | 181 | 49 | 3.2 |  | V |  |  |  | Is 3.2 supposed to be in alphabetical order? Is so why is "generic advertisement service" after "geolocation..."? | check order in 3.2 to make it alphabetical order | REVISED (EDITOR: 2019-01-15 02:31:52Z) -move the defintion of "generic advertisement service" from 181.49 to 181.18 | EDITOR | Motion-EDITOR-H | Ready for Motion | EDITOR: 2019-01-15 03:52:53Z - status set to: Ready for Motion |  |  |  | 2019-01-15 04:24 | EDITOR
2137 | Graham Smith | 236 | 2 | 3.2 | 182 | 10 | E | N | 182 | 10 | 3.2 | [5 empty] | GTKSA is in 3.2 182.10 and in 3.4 208.42. I don't see GTK in both, for example. Should GTKSA be in both? What is the rule? | Delete GTKSA from 3.2 |  | EDITOR |  | Discussion | EDITOR: 2019-01-15 02:33:32Z - status set to: Discussion |  |  |  | 2019-01-15 02:34 | EDITOR
2143 | Guido Hiertz | 236 | 2 | 4.3.21.5.10 | 245 | 41 | E | Y | 245 | 41 | 4.3.21.5.10 |  | A |  |  |  | "Mbps" is incorrect unit | Replace Mbps with Mb/s | ACCEPTED (EDITOR: 2019-01-15 02:35:27Z) | EDITOR | Motion-EDITOR-H | Ready for Motion | EDITOR: 2019-01-15 03:53:08Z - status set to: Ready for Motion |  |  |  | 2019-01-15 04:24 | EDITOR
2144 | Guido Hiertz | 236 | 2 | 9.6.7.36 | 1535 | 8 | E | Y | 1535 | 8 | 9.6.7.36 |  | A |  |  |  | "Mbps" is incorrect unit | Replace Mbps with Mb/s | ACCEPTED (EDITOR: 2019-01-15 03:12:45Z) | EDITOR | Motion-EDITOR-H | Ready for Motion | EDITOR: 2019-01-15 04:14:07Z - status set to: Ready for Motion |  |  |  | 2019-01-15 04:24 | EDITOR
2145 | Guido Hiertz | 236 | 2 | 9.6.7.36 | 1535 | 10 | E | Y | 1535 | 10 | 9.6.7.36 |  | A |  |  |  | "Mbps" is incorrect unit | Replace Mbps with Mb/s | ACCEPTED (EDITOR: 2019-01-15 03:12:49Z) | EDITOR | Motion-EDITOR-H | Ready for Motion | EDITOR: 2019-01-15 04:14:15Z - status set to: Ready for Motion |  |  |  | 2019-01-15 04:24 | EDITOR
2146 | Guido Hiertz | 236 | 2 | 9.6.7.36 | 1535 | 11 | E | Y | 1535 | 11 | 9.6.7.36 |  | A |  |  |  | "Mbps" is incorrect unit | Replace Mbps with Mb/s | ACCEPTED (EDITOR: 2019-01-15 03:12:53Z) | EDITOR | Motion-EDITOR-H | Ready for Motion | EDITOR: 2019-01-15 04:12:46Z - status set to: Ready for Motion |  |  |  | 2019-01-15 04:24 | EDITOR
2147 | Guido Hiertz | 236 | 2 | 9.6.7.36 | 1535 | 13 | E | Y | 1535 | 13 | 9.6.7.36 |  | A |  |  |  | "Mbps" is incorrect unit | Replace Mbps with Mb/s | ACCEPTED (EDITOR: 2019-01-15 03:12:58Z) | EDITOR | Motion-EDITOR-H | Ready for Motion | EDITOR: 2019-01-15 04:13:49Z - status set to: Ready for Motion |  |  |  | 2019-01-15 04:24 | EDITOR
2148 | Guido Hiertz | 236 | 2 | 9.6.7.36 | 1535 | 15 | E | Y | 1535 | 15 | 9.6.7.36 |  | A |  |  |  | "Mbps" is incorrect unit | Replace Mbps with Mb/s | ACCEPTED (EDITOR: 2019-01-15 03:13:01Z) | EDITOR | Motion-EDITOR-H | Ready for Motion | EDITOR: 2019-01-15 04:13:31Z - status set to: Ready for Motion |  |  |  | 2019-01-15 04:24 | EDITOR
2149 | Guido Hiertz | 236 | 2 | 9.6.7.36 | 1535 | 16 | E | Y | 1535 | 16 | 9.6.7.36 |  | A |  |  |  | "Mbps" is incorrect unit | Replace Mbps with Mb/s | ACCEPTED (EDITOR: 2019-01-15 03:13:05Z) | EDITOR | Motion-EDITOR-H | Ready for Motion | EDITOR: 2019-01-15 04:12:50Z - status set to: Ready for Motion |  |  |  | 2019-01-15 04:24 | EDITOR
2152 | Guido Hiertz | 236 | 2 | 9.4.2.207 | 1395 | 65 | E | Y | 1395 | 65 | 9.4.2.207 |  | A |  |  |  | "kbps" is incorrect unit | Replace kbps with kb/s | ACCEPTED (EDITOR: 2019-01-15 03:07:08Z) | EDITOR | Motion-EDITOR-H | Ready for Motion | EDITOR: 2019-01-15 04:12:05Z - status set to: Ready for Motion |  |  |  | 2019-01-15 04:24 | EDITOR
2189 | Joseph Levy | 236 | 2 | 9.6.12.10 | 1566 | 20 | E | N | 1566 | 20 | 9.6.12.10 |  | A |  |  |  | In Table 9-420 - Information for TDLS peer PSMResponse Action Field. The word elements is missing from the sentence "The Wakeup Schedule is specified in 9.4.2.62 (Wakeup Schedule element)." | Replace the sentence with: The Wakeup Schedule element is specified in 9.4.2.62 (Wakeup Schedule element). | ACCEPTED (EDITOR: 2019-01-15 03:13:51Z) | EDITOR | Motion-EDITOR-H | Ready for Motion | EDITOR: 2019-01-15 04:14:31Z - status set to: Ready for Motion |  |  |  | 2019-01-15 04:24 | EDITOR
2195 | Joseph Levy | 236 | 2 | 6.37.2.2 | 354 | 45 | E | N | 354 | 45 | 6.37.2.2 |  | A |  |  |  | typo: "ndicates the device characteristic of the non-AP STA requesting AID assignment. This parameter is optionally present if dot11S1GOptionImplemented is true; otherwise not present." should be "Indicates" | Replace "ndicates" with "Indicates" | ACCEPTED (EDITOR: 2019-01-15 02:37:29Z) | EDITOR | Motion-EDITOR-H | Ready for Motion | EDITOR: 2019-01-15 03:53:32Z - status set to: Ready for Motion |  |  |  | 2019-01-15 04:24 | EDITOR
2214 | Kazuto Yano | 236 | 2 | 9.4.2.1 | 975 | 56 | E | N | 975 | 56 | 9.4.2.1 | [5 empty] | In Table 9-94, Extention IDs 218 and 219 is undefined. | Please give definitions for these Extention IDs. |  | EDITOR |  | Discussion | EDITOR: 2019-01-15 02:42:16Z - status set to: Discussion |  |  |  | 2019-01-15 02:42 | EDITOR
2215 | Kazuto Yano | 236 | 2 | 9.4.2.1 | 979 | 40 | E | N | 979 | 40 | 9.4.2.1 |  | A |  |  |  | In Table 9-94, Element ID Extensions 56-255 are described as reserved. However, Element ID Extensions 56 has already been defined as Non-Inheritance on the previous line. | Please modify the range of reserved Element ID Extensions properly. | ACCEPTED (EDITOR: 2019-01-15 02:43:51Z) | EDITOR | Motion-EDITOR-H | Ready for Motion | EDITOR: 2019-01-15 04:10:42Z - status set to: Ready for Motion |  |  |  | 2019-01-15 04:24 | EDITOR
2225 | Mark Hamilton | 236 | 2 | 9.6.6.6 | 1498 | 33 | E | N | 1498 | 33 | 9.6.6.6 |  | A |  |  |  | Grammar; clarification. | Replace the sentence "The absence of an SSID element indicates neighbor report for the current ESS" with "The absence of an SSID element indicates the request is for the current ESS". | ACCEPTED (EDITOR: 2019-01-15 03:09:29Z) | EDITOR | Motion-EDITOR-H | Ready for Motion | EDITOR: 2019-01-15 04:12:40Z - status set to: Ready for Motion |  |  |  | 2019-01-15 04:24 | EDITOR
2241 | Mark Hamilton | 236 | 2 | 6.3.8.3.2 | 378 | 40 | E | Y | 378 | 40 | 6.3.8.3.2 |  | A |  |  |  | Typo | Change "dataset" to "data" | ACCEPTED (EDITOR: 2019-01-15 02:37:34Z) | EDITOR | Motion-EDITOR-H | Ready for Motion | EDITOR: 2019-01-15 03:53:37Z - status set to: Ready for Motion |  |  |  | 2019-01-15 04:24 | EDITOR
2245 | Mark Hamilton | 236 | 2 | 3.1 | 176 | 41 | E | Y | 176 | 41 | 3.1 | [5 empty] | Some uses of "BI" to mean beacon interval crept in, mostly with 11aj. | Delete "(BI") at P176.41, P2101.50 Spell out "beacon interval" to replace "BI" at P1416.20, P1416.62, P1941.31 (caption on Figure 10-56), P1956.16, in Figure 10-64 (2 instances), P1986.23, P1987.37, P1987.40 (2 instances), P1987.41, P1987.51, P2102.4 (in Figure 10-114), P2102.33 (in Figure 10-115),P2102.58, and in Figures 10-116 through 10-125. Replace "BI" with "beacon intervals" at P1420.22, P1420.26 |  | EDITOR |  | Discussion | EDITOR: 2019-01-15 02:29:44Z - status set to: Discussion |  |  |  | 2019-01-15 02:30 | EDITOR
2254 | Mark Hamilton | 236 | 2 | 9.4.2.20.10 | 1019 | 17 | E | Y | 1019 | 17 | 9.4.2.20.10 |  | A |  |  |  | "Target MAC address" capitalization is wrong. | Change to "Target MAC Address". Also, at P1027.10, P1028.10, P2275.28, P2275.31, P2275.32, P2275.35, P2275.39, P2275.41, P2275.49, P2278.32, P2278.38, P2278.55, P2278.59, P2278.60, P2278.64, P2279.2, P2279.5, P2279.12, P2280.2, P2280.8, P2280.21,. P2280.24, P2280.25, P2280.26, P2280.29, P2280.33, P2280.36, P2280.43, P2776.1, and P2793.55. | ACCEPTED (EDITOR: 2019-01-15 02:48:23Z) | EDITOR | Motion-EDITOR-H | Ready for Motion | EDITOR: 2019-01-15 04:11:00Z - status set to: Ready for Motion |  |  |  | 2019-01-15 04:24 | EDITOR
2255 | Mark Hamilton | 236 | 2 | 6.3.3.3.2 | 327 | 26 | E | N | 327 | 26 | 6.3.3.3.2 | [5 empty] | First occurrence of RSNE is in table(s) in clause 6 (at P327.26). Do such uses have the "spell it out the first time" rule? Or, should that apply to the first 'real' use at P460.36? This applies to MME, FFE, FTE, MDE, PWE, RDE and TIE as well. | As in comment. |  | EDITOR |  | Discussion | EDITOR: 2019-01-15 02:37:20Z - status set to: Discussion |  |  |  | 2019-01-15 02:37 | EDITOR
2257 | Mark Hamilton | 236 | 2 | 9.4.2.170.2 | 1337 | 41 | E | Y | 1337 | 41 | 9.4.2.170.2 |  | A |  |  |  | Invalid cross-reference. | Change refernce to "Table 9-273" to "Table 2-282" (with hot link) | ACCEPTED (EDITOR: 2019-01-15 03:03:01Z) | EDITOR | Motion-EDITOR-H | Ready for Motion | EDITOR: 2019-01-15 04:11:48Z - status set to: Ready for Motion |  |  |  | 2019-01-15 04:24 | EDITOR
2258 | Mark Hamilton | 236 | 2 | 9.4.2.203 | 1392 | 44 | E | Y | 1392 | 44 | 9.4.2.203 |  | A |  |  |  | "ppm" is in all caps ("PPM"), should be all lower-case. | Change "PPM" to "ppm" | ACCEPTED (EDITOR: 2019-01-15 03:06:09Z) - | EDITOR | Motion-EDITOR-H | Ready for Motion | EDITOR: 2019-01-15 04:11:57Z - status set to: Ready for Motion EDITOR: 2019-01-15 03:06:53Z- at line 44. |  |  |  | 2019-01-15 04:24 | EDITOR
2259 | Mark Hamilton | 236 | 2 | 9.2.4.1.9 | 782 | 35 | E | N | 782 | 35 | 9.2.4.1.9 | [5 empty] | Stray "change bar" | Remove the change bar (left side of page). Also a P3557.26. |  | EDITOR |  | Discussion | EDITOR: 2019-01-13 23:51:03Z - status set to: Discussion |  |  |  | 2019-01-13 23:51 | EDITOR
2278 | Mark Hamilton | 236 | 2 | 9.4.2.145 | 1302 | 60 | E | N | 1302 | 60 | 9.4.2.145 |  | A |  |  |  | What is "(10.32)" in this sentence in 9.4.2.145 (Session Transition element), "The FSTS ID (fast session transfer session identifier) field contains the identification of the FST session established between a pair of STAs as allocated by the initiator (10.32)"? | Delete "(10.32)" at the end of this sentence. | ACCEPTED (EDITOR: 2019-01-15 03:02:29Z) | EDITOR | Motion-EDITOR-H | Ready for Motion | EDITOR: 2019-01-15 04:11:43Z - status set to: Ready for Motion |  |  |  | 2019-01-15 04:24 | EDITOR
2281 | Mark Hamilton | 236 | 2 | 9.4.2.221 | 1412 | 17 | E | Y | 1412 | 17 | 9.4.2.221 |  | A |  |  |  | Bad reference to CMMG Capabilities, should be to Extended Schedule element. | Update cross-reference to 9.4.2.131 (Extended Schedule element) | ACCEPTED (EDITOR: 2019-01-15 03:07:15Z) | EDITOR | Motion-EDITOR-H | Ready for Motion | EDITOR: 2019-01-15 04:12:18Z - status set to: Ready for Motion |  |  |  | 2019-01-15 04:24 | EDITOR
2302 | Mark RISON | 236 | 2 |  |  |  | E | Y | [8 empty] | Sometimes the field is called "FFE field", sometimes "Finite field element (FFE) field" | Change "Finite field element (FFE) field" to "FFE field" throughout. Also in T9-42 change "A Finite field element field from a finite field" to "An element in a finite field" (cf. 9.4.1.40) |  | EDITOR |  | Discussion | EDITOR: 2019-01-15 03:23:38Z - status set to: Discussion |  |  |  | 2019-01-15 03:24 | EDITOR
2306 | Mark RISON | 236 | 2 | 9.6.7 | 1499 | 35 | E | Y | 1499 | 35 | 9.6.7 | [5 empty] | Many (though not all) of the first sentences of subclauses of 9.6.7 say "The blah frame is a Public Action frame." But this is obvious, since (a) 9.6.7 is about Action frames and (b) the figure showing the format says "Public Action". Furthermore, other Action frames are not described as "The foo frame is a baz frame." | Change the first para of 9.6.7.2 to "The format of the 20/40 BSS Coexistence Management frame Action field is defined in Table 9-363 (20/40 BSS Coexistence Management frame Action field format)." In 9.7.6.8 change the first sentence to "The DSE Measurement Request frame requests a DSE measurement report." Change the first two sentences of 9.7.6.9 to "The DSE Measurement Report frame is transmitted using the procedures defined in 11.11 (DSE procedures)." Change the first para of 9.6.7.36 to "The format of the FILS Discovery frame Action field is defined in Table 9-381 (FILS Discovery frame format(11ai)). " |  | EDITOR |  | Discussion | EDITOR: 2019-01-15 03:09:40Z - status set to: Discussion |  |  |  | 2019-01-15 03:10 | EDITOR
2307 | Mark RISON | 236 | 2 | 9.6.7 | 1499 | 35 | E | Y | 1499 | 35 | 9.6.7 | [5 empty] | Many (though not all) of the first sentences of subclauses of 9.6.7 say "The blah frame is a Public Action frame." But this is obvious, since (a) 9.6.7 is about Action frames and (b) the figure showing the format says "Public Action". Furthermore, other Action frames are not described as "The foo frame is a baz frame." | Change the first para of 9.6.7.2 to "The format of the 20/40 BSS Coexistence Management frame Action field is defined in Table 9-363 (20/40 BSS Coexistence Management frame Action field format)." In 9.7.6.8 change the first sentence to "The DSE Measurement Request frame requests a DSE measurement report." Change the first two sentences of 9.7.6.9 to "The DSE Measurement Report frame is transmitted using the procedures defined in 11.11 (DSE procedures)." Change the first para of 9.6.7.36 to "The format of the FILS Discovery frame Action field is defined in Table 9-381 (FILS Discovery frame format(11ai)). " And so on for the other subclauses in 9.6.7 |  | EDITOR |  | Discussion | EDITOR: 2019-01-15 03:09:45Z - status set to: Discussion |  |  |  | 2019-01-15 03:10 | EDITOR
2317 | Mark RISON | 236 | 2 |  |  |  | E | Y |  |  |  |  | A |  |  |  | "set the dot11<blah>" is excessively articled | Delete "the" in "set the dot11" throughout | ACCEPTED (EDITOR: 2019-01-14 00:18:08Z) | EDITOR | Motion-EDITOR-H | Ready for Motion | EDITOR: 2019-01-14 00:18:10Z - status set to: Ready for Motion |  |  |  | 2019-01-15 04:24 | EDITOR
2319 | Mark RISON | 236 | 2 |  |  |  | E | Y |  |  |  |  | A |  |  |  | "in S1G band", "for S1G band" -- missing article | Add "an" before "S1G band" throughout where not already present. Add "a" before "non-S1G band" throughout where not already present | ACCEPTED (EDITOR: 2019-01-14 00:17:54Z) | EDITOR | Motion-EDITOR-H | Ready for Motion | EDITOR: 2019-01-14 00:17:56Z - status set to: Ready for Motion |  |  |  | 2019-01-15 04:24 | EDITOR
2328 | Mark RISON | 236 | 2 | 9.4.2.236 | 1434 | 54 | E | Y | 1434 | 54 | 9.4.2.236 |  | A |  |  |  | It says "Element" | Change to "element" | ACCEPTED (EDITOR: 2019-01-15 03:07:22Z) | EDITOR | Motion-EDITOR-H | Ready for Motion | EDITOR: 2019-01-15 04:12:23Z - status set to: Ready for Motion EDITOR: 2019-01-15 03:08:27Z- at line 54. |  |  |  | 2019-01-15 04:24 | EDITOR
2337 | Mark RISON | 236 | 2 | 9.2.4.5.4 | 791 | 19 | E | Y | 791 | 19 | 9.2.4.5.4 | [5 empty] | "Where the frame does not contain a fragment, or either the originator or the addressed recipient does not support the fragment BA procedure." is spurious, given the following "Otherwise:" | Delete "Where the frame does not contain a fragment, or either the originator or the addressed recipient does not support the fragment BA procedure." at the referenced location |  | EDITOR |  | Discussion | EDITOR: 2019-01-15 02:39:20Z - status set to: Discussion |  |  |  | 2019-01-15 02:39 | EDITOR
2346 | Mark RISON | 236 | 2 | 9.4.2.200.2 | 1384 | 46 | E | Y | 1384 | 46 | 9.4.2.200.2 | [5 empty] | "This bit indicates support of fragment BA procedure." is ungrammatical | Change to "This bit indicates support for the fragment BA procedure." at the referenced location. At 10.3.2.12 change "An S1G STA indicates support of fragment BA " to "An S1G STA indicates support for fragment BA " |  | EDITOR |  | Discussion | EDITOR: 2019-01-15 03:04:39Z - status set to: Discussion |  |  |  | 2019-01-15 03:05 | EDITOR
2350 | Mark RISON | 236 | 2 |  |  |  | E | Y |  |  |  |  | A |  |  |  | It's referred to as "fragment BA" almost everywhere | Change " fragment block ack operation" to " fragment BA operation" in 4.3.14.1 and "the fragment block ack option" to "fragment BA" in C.3 | ACCEPTED (EDITOR: 2019-01-14 00:17:25Z) | EDITOR | Motion-EDITOR-H | Ready for Motion | EDITOR: 2019-01-14 00:17:28Z - status set to: Ready for Motion |  |  |  | 2019-01-15 04:24 | EDITOR
2362 | Mark RISON | 236 | 2 | 9.6.7.36 | 1536 | 22 | E | Y | 1536 | 22 | 9.6.7.36 |  | A |  |  |  | "The RSN Information subfield contains" -- no such subfield | Change the cited text at the referenced location to "The FD RSN Information subfield also contains" | ACCEPTED (EDITOR: 2019-01-15 03:13:20Z) | EDITOR | Motion-EDITOR-H | Ready for Motion | EDITOR: 2019-01-15 04:19:02Z - status set to: Ready for Motion |  |  |  | 2019-01-15 04:24 | EDITOR
2364 | Mark RISON | 236 | 2 | 9.6.7.36 | 1535 | 63 | E | Y | 1535 | 63 | 9.6.7.36 |  | A |  |  |  | " The Group Management Cipher Suite Selector subfield contains group management cipher suite selector. " is not conformant with neighbouring sentences | Change the cited text at the referenced location to " The Group Management Cipher Suite Selector subfield contains one group management cipher suite selector. " | ACCEPTED (EDITOR: 2019-01-15 03:12:34Z) | EDITOR | Motion-EDITOR-H | Ready for Motion | EDITOR: 2019-01-15 04:14:01Z - status set to: Ready for Motion |  |  |  | 2019-01-15 04:24 | EDITOR
2369 | Mark RISON | 236 | 2 |  |  |  | E | Y |  |  |  |  | A |  |  |  | Typos in MLME-GETAUTHASSOCSTATR.request (6.3.102.3.4) and MLME-GETAUTHASSOCIATE.request (11.3.1) | Change each to "MLME-GETAUTHASSOCSTATE.request" | ACCEPTED (EDITOR: 2019-01-14 00:16:34Z) | EDITOR | Motion-EDITOR-H | Ready for Motion | EDITOR: 2019-01-14 00:16:39Z - status set to: Ready for Motion |  |  |  | 2019-01-15 04:24 | EDITOR
2370 | Mark RISON | 236 | 2 |  |  |  | E | Y |  |  |  |  | A |  |  |  | There are (4) references to "the smoothing bit" | Change each to "the Smoothing bit" | ACCEPTED (EDITOR: 2019-01-14 00:16:19Z) | EDITOR | Motion-EDITOR-H | Ready for Motion | EDITOR: 2019-01-14 00:16:22Z - status set to: Ready for Motion |  |  |  | 2019-01-15 04:24 | EDITOR
2393 | Mark RISON | 236 | 2 |  |  |  | E | Y |  |  |  |  | A |  |  |  | "Multiple BSSID-index" should be "Multiple BSSID-Index" | Change "Multiple BSSID-index" to "Multiple BSSID-Index" throughout | ACCEPTED (EDITOR: 2019-01-14 00:16:06Z) | EDITOR | Motion-EDITOR-H | Ready for Motion | EDITOR: 2019-01-14 00:16:08Z - status set to: Ready for Motion EDITOR: 2019-01-15 03:50:47Z - two instances |  |  |  | 2019-01-15 04:24 | EDITOR
2396 | Mark RISON | 236 | 2 | 9.6.7.36 | 1535 | 40 | E | Y | 1535 | 40 | 9.6.7.36 | [5 empty] | Should rename the three instances of "RSN Capability"/"RSN capability" to "RSN Capabilities"/"RSN capabilities" so the same term is used as in RSNEs | Change each of the 3 instances of "RSN Capability"/"RSN capability" to "RSN Capabilities"/"RSN capabilities" (preserving case) |  | EDITOR |  | Discussion | EDITOR: 2019-01-15 03:12:10Z - status set to: Discussion |  |  |  | 2019-01-15 03:12 | EDITOR
2400 | Mark RISON | 236 | 2 |  |  |  | E | Y |  |  |  |  | A |  |  |  | Segment0 and Segment1 are missing a space | Add a space before the digit in [Channel Center Frequency] "Segment0" and "Segment1" throughout | ACCEPTED (EDITOR: 2019-01-14 00:15:47Z) | EDITOR | Motion-EDITOR-H | Ready for Motion | EDITOR: 2019-01-14 00:15:49Z - status set to: Ready for Motion |  |  |  | 2019-01-15 04:24 | EDITOR
2401 | Mark RISON | 236 | 2 | 9.4.1 | 889 | 43 | E | Y | 889 | 43 | 9.4.1 | [5 empty] | There are some vestigial references to "fixed field"s (now things are "fields that are not elements") | Delete "fixed" in "fixed field[s]" throughout. In C.3 change "fixedFieldsAndRequestedElements" to "fieldsAndRequestedElements" |  | EDITOR |  | Discussion | EDITOR: 2019-01-15 02:40:16Z - status set to: Discussion |  |  |  | 2019-01-15 02:40 | EDITOR
2416 | Mark RISON | 236 | 2 |  |  |  | E | Y |  |  |  |  | A |  |  |  | "TU units" suffers from RAS syndrome | Change "TU units" to "TUs" in 9.4.2.36 and 11.3.9.3 | ACCEPTED (EDITOR: 2019-01-14 00:04:15Z) | EDITOR | Motion-EDITOR-H | Ready for Motion | EDITOR: 2019-01-14 00:04:17Z - status set to: Ready for Motion |  |  |  | 2019-01-15 04:24 | EDITOR
2417 | Mark RISON | 236 | 2 | 9.4.1.49 | 934 | 35 | E | Y | 934 | 35 | 9.4.1.49 | [5 empty] | Table 9-78---Subcarriers for which a Compressed Beamforming Feedback Matrix subfield and surrounding should refer to subcarrier indices (not just subcarriers) where it's referring to an index rather than the general concept. Also, "Each SNR value per tone" should refer to "subcarrier" not "tone" (also a few other instances in other Clause 9 subclauses) | In Subclauses 9.4.1.27/28/29/49/50/52/62 change "tone" to "subcarrier" throughout. In Subclauses 9.4.1.26/27/28/29 change "carrier" to "subcarrier" throughout, when not in "subcarrier" |  | EDITOR |  | Discussion | EDITOR: 2019-01-15 02:40:46Z - status set to: Discussion |  |  |  | 2019-01-15 02:41 | EDITOR
2419 | Mark RISON | 236 | 2 |  |  |  | E | Y |  |  |  |  | V |  |  |  | "Event Type" is a field | Add "field" after "Event Type" where not in figure/table and not already present, i.e. add in 9.4.2.66.1, 9.4.2.67.1, 11.22.2.1 | REVISED (EDITOR: 2019-01-14 00:13:24Z)- at 1175.1 and 2327.58, change "Event Type" to "event type". | EDITOR | Motion-EDITOR-H | Ready for Motion | EDITOR: 2019-01-14 00:14:00Z - status set to: Ready for Motion |  |  |  | 2019-01-15 04:24 | EDITOR
2420 | Mark RISON | 236 | 2 |  |  |  | E | Y |  |  |  |  | V |  |  |  | "Event Type" is a field | Lowercase "Event Type" where not in figure/table in 9.4.2.66.1, 9.4.2.67.1, 11.22.2.1 | REVISED (EDITOR: 2019-01-14 00:06:55Z) - at 1175.1 and 2327.58, change "Event Type" to "event type". | EDITOR | Motion-EDITOR-H | Ready for Motion | EDITOR: 2019-01-14 00:09:02Z - status set to: Ready for Motion EDITOR: 2019-01-14 00:11:10Z - couldn't find the instance in 9.4.2.67.1 |  |  |  | 2019-01-15 04:24 | EDITOR
2422 | Mark RISON | 236 | 2 |  |  |  | E | Y |  |  |  |  | A |  |  |  | "Doze state" should be "doze state"; ditto Awake | Change "Doze state" and "Awake state" to lowercase throughout, except when at the beginning of a sentence/caption/cell | ACCEPTED (EDITOR: 2019-01-13 23:51:37Z) | EDITOR | Motion-EDITOR-H | Ready for Motion | EDITOR: 2019-01-13 23:51:45Z - status set to: Ready for Motion |  |  |  | 2019-01-15 04:24 | EDITOR
2427 | Mark RISON | 236 | 2 | 3.4 | 205 | 59 | E | Y | 205 | 59 | 3.4 | [5 empty] | CID expansion "Company ID" should be "company identifier" (cf. OUI) | Change "Company ID" to "company identifier" at the referenced location |  | EDITOR |  | Discussion | EDITOR: 2019-01-15 02:33:46Z - status set to: Discussion |  |  |  | 2019-01-15 02:34 | EDITOR
2431 | Mark RISON | 236 | 2 |  |  |  | E | Y | [8 empty] | Why QSRC QoS short retry counter but SRC short retry count in abbreviations? Similarly unsolicited retry count/er | Change "retry counter" to "retry count" throughout, case-insensitively and with the space optional |  | EDITOR |  | Discussion | EDITOR: 2019-01-15 03:47:18Z - status set to: Discussion I think either count or counter works. Why do we need the same name? |  |  |  | 2019-01-15 04:16 | EDITOR
2443 | Mark RISON | 236 | 2 |  |  |  | E | Y | [8 empty] | IEEE 802.11 is allergic to hyphens | Change hyphen to space in "Highest-Priority" (3x), "lower-priority", "Time-priority", "user-priority" | ACCEPTED (EDITOR: 2019-01-13 23:26:22Z) | EDITOR |  | Ready for Motion | EDITOR: 2019-01-15 03:21:24Z - status set to: Ready for Motion |  |  |  | 2019-01-15 03:22 | EDITOR
2449 | Mark RISON | 236 | 2 |  |  |  | E | Y |  |  |  |  | A |  |  |  | Per 18/1371 any remaining instances of MIH should be MIS, also no hyphen after "media" | Change "dot11ESSLinkDetectedNetworkMIHCapabilities" to "dot11ESSLinkDetectedNetworkMISCapabilities" in C.3; change "media-independent" to "media independent" in Keywords and 3.4 | ACCEPTED (EDITOR: 2019-01-13 23:15:09Z) | EDITOR | Motion-EDITOR-H | Ready for Motion | EDITOR: 2019-01-13 23:15:04Z - status set to: Ready for Motion |  |  |  | 2019-01-15 04:24 | EDITOR
2450 | Mark RISON | 236 | 2 |  |  |  | E | Y |  |  |  |  | A |  |  |  | Any 802.21 should be preceded by "Std" | Add "Std" before "802.21" wherever not present | ACCEPTED (EDITOR: 2019-01-14 00:24:00Z) | EDITOR | Motion-EDITOR-H | Ready for Motion | EDITOR: 2019-01-14 00:24:02Z - status set to: Ready for Motion |  |  |  | 2019-01-15 04:24 | EDITOR
2455 | Mark RISON | 236 | 2 |  | 1094 | 34 | E | Y | 1094 | 34 |  |  | A |  |  |  | "(see d (On receiving the EAPOL-Key frame, the Authenticator validates the MIC. If the GTK and, if present, the IGTK are is not already configured into IEEE 802.11 MAC, after the Authenticator has delivered the GTK and IGTK to all associated STAs, it uses the MLME-SETKEYS.request primitive to configure the GTK and IGTK.(#59)))." -- something has gone wrong with the xref | Fix the xref | ACCEPTED (EDITOR: 2019-01-15 02:50:07Z) | EDITOR | Motion-EDITOR-H | Ready for Motion | EDITOR: 2019-01-15 04:11:06Z - status set to: Ready for Motion |  |  |  | 2019-01-15 04:24 | EDITOR
2463 | Mark RISON | 236 | 2 |  |  |  | E | Y |  |  |  |  | A |  |  |  | There are three instances of "BSS BSS bandwidth" | Delete one of the "BSS"s in each of them | ACCEPTED (EDITOR: 2019-01-14 00:02:56Z) | EDITOR | Motion-EDITOR-H | Ready for Motion | EDITOR: 2019-01-14 00:02:58Z - status set to: Ready for Motion |  |  |  | 2019-01-15 04:24 | EDITOR
2464 | Mark RISON | 236 | 2 |  |  |  | E | Y |  |  |  |  | A |  |  |  | "BAR frame" -- no such frame | Change each instance to "BlockAckReq frame" | ACCEPTED (EDITOR: 2019-01-14 00:02:44Z) | EDITOR | Motion-EDITOR-H | Ready for Motion | EDITOR: 2019-01-14 00:02:47Z - status set to: Ready for Motion |  |  |  | 2019-01-15 04:24 | EDITOR
2466 | Mark RISON | 236 | 2 |  |  |  | E | Y |  |  |  |  | A |  |  |  | "BA frame" -- no such frame | Change each instance to "BlockAck frame" | ACCEPTED (EDITOR: 2019-01-14 00:02:37Z) | EDITOR | Motion-EDITOR-H | Ready for Motion | EDITOR: 2019-01-14 00:02:39Z - status set to: Ready for Motion |  |  |  | 2019-01-15 04:24 | EDITOR
2471 | Mark RISON | 236 | 2 | 9.3.3.12 | 875 | 55 | E | Y | 875 | 55 | 9.3.3.12 |  | A |  |  |  | "Element is present if the Status Code field is zero." -- no such field | Change to "Finite field lement is present if the Status Code field is zero." | ACCEPTED (EDITOR: 2019-01-15 02:39:59Z) | EDITOR | Motion-EDITOR-H | Ready for Motion | EDITOR: 2019-01-15 04:10:19Z - status set to: Ready for Motion |  |  |  | 2019-01-15 04:24 | EDITOR
2473 | Mark RISON | 236 | 2 |  |  |  | E | Y | [8 empty] | 11md: the whole "field" v. "subfield" thing is just a big inconsistent mess (e.g. in 9.4.2.171 Reduced Neighbor Report element some things in the Neighbor AP Information field are fields and some are subfields, and the TBTT Information Set [sub!]field contains one or more TBTT Information fields) | Change "subfield" to "field" throughout |  | EDITOR |  | Discussion | EDITOR: 2019-01-14 00:02:25Z - status set to: Discussion |  |  |  | 2019-01-14 00:02 | EDITOR
2479 | Mark RISON | 236 | 2 |  |  |  | E | Y |  |  |  |  | A |  |  |  | "Element" should not be uppercase when it follows the name of an element | Lowercase "Element" in "EDCA Parameter Set Element" (2x), "Reduced Neighbor Report Element", "TSPEC Element", "Extended Capabilities Element", "SSID Element" (2x), "Multiple BSSID Element" (2x) | ACCEPTED (EDITOR: 2019-01-13 23:50:24Z) | EDITOR | Motion-EDITOR-H | Ready for Motion | EDITOR: 2019-01-13 23:50:20Z - status set to: Ready for Motion |  |  |  | 2019-01-15 04:24 | EDITOR
2482 | Mark RISON | 236 | 2 | 9.4.2.68.5 | 1197 | 21 | E | Y | 1197 | 21 | 9.4.2.68.5 |  | A |  |  |  | "The SSID field contains a Service Set Identifier" -- wrong case. Ditto "Service Set ID (SSID)" in C.3 | Change to "The SSID field contains a service set identifier". In C.3 change "Service Set ID (SSID)" to "service set identifier (SSID)" | ACCEPTED (EDITOR: 2019-01-15 02:51:06Z) | EDITOR | Motion-EDITOR-H | Ready for Motion | EDITOR: 2019-01-15 04:11:35Z - status set to: Ready for Motion |  |  |  | 2019-01-15 04:24 | EDITOR
2484 | Mark RISON | 236 | 2 |  |  |  | E | Y | [8 empty] | Frame types should be uppercase when directly qualifying "frame" as a noun | Change "data frame" to "Data frame" in 3.2, 4.3.28.2, 5.1.5.3, 9.3.1.21, 9.6.26.2, 9.8.4.2, 9.8.4.3, 9.9.2.3.2 (2x), 10.26.3, 10.26.6.3 (3x), 10.26.6.4 (2x), 10.33.4, 10.46.3.2.3, 10.62 (2x), 11.2.3.1, 11.2.9, 11.3.5.11, 11.46.5.3, 14.9.3 (2x). Change "GLK data frame" to "GLK Data frame" throughout. Change "management frame" to "Management frame" in 9.2.4.1.4, 11.9.3.2, 11.12, B.4.3. Change "data or management frame" to "Data or Management frame" in 10.3.5 (2x). Change "control frame" to "Control frame" in Table 9-301, Table 10-3 (2x), 10.6.6.1 (2x), 10.6.6.6 (3x), 10.6.12, 10.24.2.11, 10.24.5.1, 10.33.3, 10.49.2 (4x) |  | EDITOR |  | Discussion | EDITOR: 2019-01-13 23:49:45Z - status set to: Discussion I am not sure about the comment. |  |  |  | 2019-01-13 23:50 | EDITOR
2488 | Mark RISON | 236 | 2 |  |  |  | E | Y | [8 empty] | "member of an IBSS" should canonically be "IBSS STA". Ditto for MBSS | Change "member of an IBSS" to "IBSS STA" throughout, changing any preceding "a" to "an". Change "member of an MBSS" to "MBSS STA" throughout, changing any preceding "a" to "an" |  | EDITOR |  | discussion | EDITOR: 2019-01-13 23:48:59Z - status set to: discussion I found 0 instantance of "member of an MBSS" and "member of an IBSS". |  |  |  | 2019-01-13 23:49 | EDITOR
2489 | Mark RISON | 236 | 2 |  |  |  | E | Y | [8 empty] | "SC" stands for "single-carrier", not "sequence control" or anything else | In Subclause 12 change "the SC field" to "the Sequence Control field", " sequence control field SC)" to " Sequence Control field". In 12.5.3.3 change the first bullet to " The PN is composed of the Sequence Control field and the base PN (BPN), where --- The Sequence Control field is present in the MPDU header --- PN0¦¦PN1 = Sequence Control field with the Fragment Number subfield masked to 0 when the PV1 MPDU is carried in an A-MPDU that is not an S-MPDU --- The base PN is retrieved from the local storage at the receiver --- PN2¦¦PN3¦¦PN4¦¦PN5 = BPN --- PN = PN0¦¦PN1¦¦ PN2¦¦PN3¦¦PN4¦¦PN5 (= Sequence Control ¦¦ BPN)" and below this change "SC¦¦" to "Sequence Control ¦¦ " (3x) |  | EDITOR |  | Discussion | EDITOR: 2019-01-13 23:44:10Z - status set to: Discussion |  |  |  | 2019-01-13 23:44 | EDITOR
2494 | Mark RISON | 236 | 2 | 9 |  |  | E | Y |  |  | 9 |  | A |  |  |  | There are about 40 "bits in length". Most of these duplicate information in a figure | Delete "<number> bits in length" and any following "and" or "," (so i.e. leave "and," as ",") in 9.2.4.1.2, 9.2.4.4.1, 9.2.4.5.4, 9.2.4.5.8 (2x), 9.4.1.17, 9.4.2.29 (5x), 9.4.2.119 (3x), 9.4.2.170.2 (2x), 9.4.2.173 (as 2x "two" and 1x "three" and 2x "8"), 9.4.2.235. Delete the first sentence of 9.2.4.1.3, 9.2.4.2. Delete "The Allocation ID subfield is 4 bits in length." in 9.4.2.29. Delete "The ACI subfield is 2 bits in length." and "is 4 bits in length. It " in 9.4.2.119 | ACCEPTED (EDITOR: 2019-01-13 23:43:30Z) | EDITOR | Motion-EDITOR-H | Ready for Motion | EDITOR: 2019-01-13 23:43:32Z - status set to: Ready for Motion |  |  |  | 2019-01-15 04:24 | EDITOR
2501 | Mark RISON | 236 | 2 |  |  |  | E | Y | [8 empty] | It is confusing to have "KDE" stand for "key data encapsulation" now that we have a "Key Delivery element" (which, as a bonus, contains KDEs!) | In 3.2 change "key data encapsulation (KDE): A format for data other than elements in the EAPOL-Key Data field." to "key data cryptographic encapsulation (KDE): A format for data other than elements in the EAPOL-Key Data field." In 12.5.4.4 change "IGTK key data encapsulation (KDE)" to "IGTK key data cryptographic encapsulation (KDE)". Add "The" at the start of the first para of 9.4.2.185. Change the caption for Table 12-7 to "KDE selectors" |  | EDITOR |  | Discussion | EDITOR: 2019-01-13 23:41:20Z - status set to: Discussion |  |  |  | 2019-01-13 23:42 | EDITOR
2508 | Mark RISON | 236 | 2 |  |  |  | E | Y |  |  |  |  | A |  |  |  | Except where needed to distinguish from another STA (e.g. MBSS), "STA" is not used/needed in "AP STA" | Delete " STA" in "AP STA" in 9.4.2.24.4, 9.4.2.87, 9.6.13.9 (2x), 9.6.13.25, 23.1.1, C.3 | ACCEPTED (EDITOR: 2019-01-13 23:39:00Z) | EDITOR | Motion-EDITOR-H | Ready for Motion | EDITOR: 2019-01-13 23:39:03Z - status set to: Ready for Motion |  |  |  | 2019-01-15 04:24 | EDITOR
2511 | Mark RISON | 236 | 2 |  |  |  | E | Y |  |  |  |  | A |  |  |  | Re CID 1343, there are probably other places where "frame" is missing after "Beacon" | Add "frame" where not present after "Beacon" in 4.3.4, 4.3.11.3 (2x), 4.7, 4.10.5, 6.3.12.2.4, 9.3.4.2, 9.3.4.3, end of multiple basic service set identifier (BSSID) capability definition in 3.2, "The S1G Relay element is present in the S1G Beacon if " in 6.3.3.3.2 | ACCEPTED (EDITOR: 2019-01-13 23:38:19Z) | EDITOR | Motion-EDITOR-H | Ready for Motion | EDITOR: 2019-01-13 23:38:16Z - status set to: Ready for Motion |  |  |  | 2019-01-15 04:24 | EDITOR
2526 | Mark RISON | 236 | 2 | 9.4.2.186 | 1356 | 36 | E | Y | 1356 | 36 | 9.4.2.186 |  | A |  |  |  | "At least one of the non-reserved bits in FILSC Type field is set to 1." missing article | Add "the" after "in " | ACCEPTED (EDITOR: 2019-01-15 03:03:22Z) | EDITOR | Motion-EDITOR-H | Ready for Motion | EDITOR: 2019-01-15 04:11:52Z - status set to: Ready for Motion |  |  |  | 2019-01-15 04:24 | EDITOR
2534 | Mark RISON | 236 | 2 |  |  |  | E | Y |  |  |  |  | A |  |  |  | "Anti-Clogging Token" needs a common noun after | Add "field" after "Anti-Clogging Token" throughout wherever not present, except in Table 9-42 | ACCEPTED (EDITOR: 2019-01-13 23:27:34Z) | EDITOR | Motion-EDITOR-H | Ready for Motion | EDITOR: 2019-01-13 23:27:37Z - status set to: Ready for Motion |  |  |  | 2019-01-15 04:24 | EDITOR
2540 | Mark RISON | 236 | 2 |  |  |  | E | Y |  |  |  |  | A |  |  |  | "Advertisement Protocol" is of itself just a general concept | Lowercase "Advertisement Protocol" except where followed by "field", "Tuple field" or "ID subfield" and where the only content in a cell or in Table 9-94 or in Figure 9-480 or in Table 9-311 (keeping "A" uppercase if start of sentence, cell, etc.) | ACCEPTED (EDITOR: 2019-01-13 23:25:06Z) | EDITOR | Motion-EDITOR-H | Ready for Motion | EDITOR: 2019-01-13 23:25:17Z - status set to: Ready for Motion |  |  |  | 2019-01-15 04:24 | EDITOR
2544 | Mark RISON | 236 | 2 | 3.2 | 176 | 53 | E | Y | 176 | 53 | 3.2 | [5 empty] | "China millimeter-wave multi-gigabit (CMMG) duplicate physical layer (PHY) protocol data unit (PPDU) format: The data transmission (TXVECTOR parameter CH_BANDWIDTH equal to CBW1080) duplicates the transmission of a 540 MHz signal over every 540 MHz frequency segment.(11aj)" is not a canonical form of a definition, which should be "A PPDU format that [...]" | Change to "China millimeter-wave multi-gigabit (CMMG) duplicate physical layer (PHY) protocol data unit (PPDU) format: A PPDU format that duplicates the transmission of a 540 MHz signal over two 540 MHz frequency segments." |  | EDITOR |  | Discussion | EDITOR: 2019-01-15 02:29:25Z - status set to: Discussion |  |  |  | 2019-01-15 02:29 | EDITOR
2555 | Mark RISON | 236 | 2 | 9.3.1.5.1 | 819 | 42 | E | Y | 819 | 42 | 9.3.1.5.1 |  | A |  |  |  | "The BSSID (RA) field is set to(11ah) address " missing article | Add "the " before "address" in the cited text at the referenced location | ACCEPTED (EDITOR: 2019-01-15 02:39:32Z) | EDITOR | Motion-EDITOR-H | Ready for Motion | EDITOR: 2019-01-15 03:54:01Z - status set to: Ready for Motion |  |  |  | 2019-01-15 04:24 | EDITOR
2557 | Mark RISON | 236 | 2 | 9.3 |  |  | E | Y |  |  | 9.3 |  | V |  |  |  | Some of the 9.3 subclauses refer to "the duration value" and others to "the Duration field" | Be consistent. It's probably better to refer to the Duration field explicitly | REVISED (EDITOR: 2019-01-14 00:00:59Z)- change all instances of "the duration value" to "the Duration field" in 9.3. | EDITOR | Motion-EDITOR-H | Ready for Motion | EDITOR: 2019-01-14 00:01:56Z - status set to: Ready for Motion |  |  |  | 2019-01-15 04:24 | EDITOR
2568 | Mark RISON | 236 | 2 | 1.4 |  |  | E | Y |  |  | 1.4 | [5 empty] | The terminology "<blah> frame" to refer to a frame of type Action or Action No Ack where the Action/Category fields indicate <blah> is never spelt out | Add in 1.4 "The construction "<name> frame" is sometimes used to refer to an Action or Action No Ack frame whose Category and Action Details fields indicate <name>." |  | EDITOR |  | Discussion | EDITOR: 2019-01-13 23:56:13Z - status set to: Discussion |  |  |  | 2019-01-13 23:56 | EDITOR
2569 | Mark RISON | 236 | 2 | 9.3.3.1 |  |  | E | Y |  |  | 9.3.3.1 |  | A |  |  |  | This should be in 1.4 | As it says in the comment | ACCEPTED (EDITOR: 2019-01-15 03:49:34Z) - | EDITOR | Motion-EDITOR-H | Ready for Motion | EDITOR: 2019-01-15 03:49:38Z - status set to: Ready for Motion |  |  |  | 2019-01-15 04:24 | EDITOR
2570 | Mark RISON | 236 | 2 |  |  |  | E | Y | [8 empty] | 802.11 is allergic to hyphens (cf. "nonzero") | Delete the hyphen in "multi-band" (case-insensitively) throughout |  | EDITOR |  | Discussion | EDITOR: 2019-01-14 00:03:11Z - status set to: Discussion |  |  |  | 2019-01-14 00:03 | EDITOR
2571 | Mark RISON | 236 | 2 |  |  |  | E | Y |  |  |  |  | A |  |  |  | No primitives end in .req/.ind/.cfm/.rsp | Change .req to .request, .ind to .indication, .cfm to .confirm, .rsp to .response in Figures 6-28, 11-52 and in 25.12.1, 25.12.2, 25.13.1. Change .indicate to .indication in 11.46.3.2 | ACCEPTED (EDITOR: 2019-01-15 02:12:46Z) | EDITOR | Motion-EDITOR-H | Ready for Motion | EDITOR: 2019-01-15 03:52:02Z - status set to: Ready for Motion |  |  |  | 2019-01-15 04:24 | EDITOR
2583 | Mark RISON | 236 | 2 | 9.4.2.1 | 966 | 32 | E | Y | 966 | 32 | 9.4.2.1 | [5 empty] | It is confusing for "Fragmentable" information to be sometimes explicitly "No" and sometimes only implicitly not yes | In Table 9-94 make the Fragmentable cell "No" where empty and where not for a reserved element ID (e.g. Vendor Specific). Also make it empty for a reserved element ID (e.g. 4, 178-180) |  | EDITOR |  | Discussion | EDITOR: 2019-01-15 02:41:29Z - status set to: Discussion |  |  |  | 2019-01-15 02:42 | EDITOR
2584 | Mark RISON | 236 | 2 | 9.4.2.1 | 966 | 32 | E | Y | 966 | 32 | 9.4.2.1 | [5 empty] | It is confusing for "Extensible" information to be sometimes explicitly "No" and sometimes only implicitly not yes | In Table 9-94 and the "subelement ids for" tables make the Extensible cell empty where "No" (e.g. Vendor Specific) |  | EDITOR |  | Discussion | EDITOR: 2019-01-15 02:41:46Z - status set to: Discussion |  |  |  | 2019-01-15 02:42 | EDITOR
2585 | Mark RISON | 236 | 2 | 9.4.2.1 | 966 | 32 | E | Y | 966 | 32 | 9.4.2.1 | [5 empty] | It is confusing for "Extensible" information to be sometimes explicitly "No" and sometimes only implicitly not yes | In Table 9-94 and the "subelement ids for" tables make the Extensible cell "No" where empty and not for a reserved element ID (e.g. . Also make it empty for a reserved element ID (e.g. 178-180) |  | EDITOR |  | Discussion | EDITOR: 2019-01-15 02:41:52Z - status set to: Discussion |  |  |  | 2019-01-15 02:42 | EDITOR
2586 | Mark RISON | 236 | 2 | 9.4.2.1 | 966 | 32 | E | Y | 966 | 32 | 9.4.2.1 | [5 empty] | In Table 9-94 and the "subelement ids for" tables make the Element ID Extension, Extensible and Fragmentable cells should be empty for reserved Element ID values | As it says in the comment (e.g. fix for element IDs 4, 17-31, 178-80) |  | EDITOR |  | Discussion | EDITOR: 2019-01-15 02:42:01Z - status set to: Discussion |  |  |  | 2019-01-15 02:42 | EDITOR
2587 | Mark RISON | 236 | 2 | 9 |  |  | E | Y |  |  | 9 |  |  | Mark Rison |  |  | "Indicates support for <x>" should be "Indicates whether <x> is supported" in Table 9-184---Subfields of the HT Capability Information field, Table 9-187---Subfields of the HT Extended Capabilities field, Table 9-272---Subfields of the VHT Capabilities Information field, Table 9-301---Subfields of the S1G Capabilities Information field, Table 9-314---Subfields of the CMMG Capabilities Info field | As it says in the comment. Also restore the table borders in Table 9-301 |  | EDITOR |  | Discussion | EDITOR: 2019-01-14 23:15:33Z - status set to: Discussion |  |  |  | 2019-01-15 01:58 | EDITOR
2593 | Mark RISON | 236 | 2 |  |  |  | E | Y |  |  |  |  | V |  |  |  | "HT-Immediate" has the wrong case | Change "HT-Immediate" to "HT-immediate throughout". Ditto with "HT-Delayed" | REVISED (EDITOR: 2019-01-15 02:08:03Z)- Change "HT-Immediate" to "HT-immediate", throughout. Change "HT-Delayed" to "HT-delayed", throughout. | EDITOR | Motion-EDITOR-H | Ready for Motion | EDITOR: 2019-01-15 03:52:39Z - status set to: Ready for Motion |  |  |  | 2019-01-15 04:24 | EDITOR
2594 | Mark RISON | 236 | 2 | 3.2 |  |  | E | Y |  |  | 3.2 |  | A |  |  |  | "non-traffic indication map (non-TIM) station (STA): A sub 1 GHz (S1G) non-access point (non- AP) station (STA) that has entered the non-TIM mode." -- second (STA) spurious since already defined | Change to "non-traffic indication map (non-TIM) station (STA): A sub 1 GHz (S1G) non-access point (non- AP) STA that has entered the non-TIM mode." | ACCEPTED (EDITOR: 2019-01-15 02:09:47Z) | EDITOR | Motion-EDITOR-H | Ready for Motion | EDITOR: 2019-01-15 03:51:43Z - status set to: Ready for Motion |  |  |  | 2019-01-15 04:24 | EDITOR
2595 | Mark RISON | 236 | 2 | 3.2 |  |  | E | Y |  |  | 3.2 |  | V |  |  |  | "A sub 1 GHz (S1G) non-access point (AP) STA" should be "A sub 1 GHz (S1G) non-access point (non-AP) STA" | As it says in the comment | REVISED (EDITOR: 2019-01-15 01:59:49Z) at 195.25, change "A sub 1 GHz (S1G) non-access point (AP) STA" to "A sub 1 GHz (S1G) non-access point (non-AP) STA". | EDITOR | Motion-EDITOR-H | Ready for Motion | EDITOR: 2019-01-15 03:51:39Z - status set to: Ready for Motion |  |  |  | 2019-01-15 04:24 | EDITOR
2598 | Mark RISON | 236 | 2 | 9.4.1.51 | 948 | 26 | E | Y | 948 | 26 | 9.4.1.51 |  | A |  |  |  | "Average SNR in Space-Time Stream i field" -- no such field | Change to "Average SNR of Space-Time Stream i field" | ACCEPTED (EDITOR: 2019-01-15 02:41:12Z) | EDITOR | Motion-EDITOR-H | Ready for Motion | EDITOR: 2019-01-15 04:10:33Z - status set to: Ready for Motion |  |  |  | 2019-01-15 04:24 | EDITOR
2599 | Mark RISON | 236 | 2 |  |  |  | E | Y | [8 empty] | Sometimes ASCII apostrophes are used, sometimes a Unicode right quote | Change all ASCII apostrophes to Unicode right quotes, except those in a monospaced font |  | EDITOR |  | Discussion | EDITOR: 2019-01-14 00:24:16Z - status set to: Discussion |  |  |  | 2019-01-14 00:24 | EDITOR
2600 | Mark RISON | 236 | 2 |  |  |  | E | Y |  |  |  |  | A |  |  |  | "whose dot11<blah> is true" constructs are too anthropomorphic (and "whose dot11MCCAActivated equal to true too(#1121)" is additionally broken) | Change each to "with dot11<blah> equal to true" | ACCEPTED (EDITOR: 2019-01-15 02:14:06Z) | EDITOR | Motion-EDITOR-H | Ready for Motion | EDITOR: 2019-01-15 03:52:10Z - status set to: Ready for Motion |  |  |  | 2019-01-15 04:24 | EDITOR
2607 | Mark RISON | 236 | 2 | 9 |  |  | E | Y |  |  | 9 |  |  | Mark Rison |  |  | "format" or "field" or "field format" at the end of figures -- should be consistent | As it says in the comment |  | EDITOR |  | Submission Required | EDITOR: 2019-01-15 02:14:37Z - status set to: Submission Required. |  |  |  | 2019-01-15 02:15 | EDITOR
2612 | Mark RISON | 236 | 2 | 9.4.2.29 | 1108 | 48 | E | Y | 1108 | 48 | 9.4.2.29 |  | A |  |  |  | "aggregation bit" wrong case and it's a subfield too | Change to "Aggregation subfield" | ACCEPTED (EDITOR: 2019-01-15 02:50:17Z) | EDITOR | Motion-EDITOR-H | Ready for Motion | EDITOR: 2019-01-15 04:11:13Z - status set to: Ready for Motion |  |  |  | 2019-01-15 04:24 | EDITOR
2628 | Mark RISON | 236 | 2 |  |  |  | E | Y | [8 empty] | "<foo> parameter in TXVECTOR" is non-canonical | Change "CH_BANDWIDTH parameter in TXVECTOR " to "TXVECTOR parameter CH_BANDWIDTH " throughout (4x). Change "GI_TYPE parameter in TXVECTOR" to "TXVECTOR parameter GI_TYPE" throughout (5x). Change "PSDU_LENGTH parameter in TXVECTOR" to "TXVECTOR parameter PSDU_LENGTH" throughout (7x). Change "APEP_LENGTH parameter in TXVECTOR" to "TXVECTOR parameter APEP_LENGTH" throughout (1x) |  | EDITOR |  | Discussion | EDITOR: 2019-01-15 02:25:57Z - status set to: Discussion |  |  |  | 2019-01-15 02:26 | EDITOR
2631 | Mark RISON | 236 | 2 | 6 |  |  | E | Y |  |  | 6 |  | V |  |  |  | "Multi-band Source" should be "Multi-band source" | Change "Multi-band Source" to "Multi-band source" throughout the referenced clause | REVISED (EDITOR: 2019-01-15 02:24:46Z) - Change "Multi-band Source" to "Multi-band source" throughout clause 6.3.89. 4 instances. | EDITOR | Motion-EDITOR-H | Ready for Motion | EDITOR: 2019-01-15 03:51:52Z - status set to: Ready for Motion |  |  |  | 2019-01-15 04:24 | EDITOR
2633 | Mark RISON | 236 | 2 | 9.6.20.7 | 1626 | 10 | E | Y | 1626 | 10 | 9.6.20.7 | [5 empty] | It is confusing to have "OCT MMPDU" being both "an MMPDU that was constructed by a different STA of the same device" and a field in the On-channel Tunnel Request frame | Change the name of the field to "OCT MMPDU descriptor" |  | EDITOR |  | Discussion | EDITOR: 2019-01-15 03:14:05Z - status set to: Discussion |  |  |  | 2019-01-15 03:14 | EDITOR
2639 | Mark RISON | 236 | 2 |  |  |  | E | Y | [8 empty] | Is it "with TXVECTOR parameter <x>" or "with the TXVECTOR parameter <x>"? Ditto RXVECTOR | Be consistent |  | EDITOR |  | Discussion | EDITOR: 2019-01-15 02:19:19Z - status set to: Discussion |  |  |  | 2019-01-15 02:19 | EDITOR
2646 | Mark RISON | 236 | 2 | 6.5.4 |  |  | E | Y |  |  | 6.5.4 | [5 empty] | The sentence following the instances of "The static <something> PHY [characteristics], provided through the PLME-CHARACTERISTICS" is not consistent: "The definitions of these characteristics are in 6.5.4" v. "The definitions for these characteristics are given in 6.5" v. "The ERP characteristics in Table 18-5 (ERP characteristics) shall be used for the ERP for the purposes of MAC timing calculations" v. "The definitions for these characteristics are given in 6.5.4" | Change the sentence in each case to be "The definitions for these characteristics are given in 6.5.4" |  | EDITOR |  | Discussion | EDITOR: 2019-01-15 02:18:56Z - status set to: Discussion |  |  |  | 2019-01-15 02:19 | EDITOR
2647 | Mark RISON | 236 | 2 |  |  |  | E | Y | [8 empty] | Some of the ResultCodes in the SAP have underscores (e.g. JOIN_FAILURE_TIMEOUT, NOT_SUPPORTED) some not (e.g. AUTH FAILURE TIMEOUT, ANTI-CLOGGING TOKEN REQUIRED). There is no justification for this inconsistency. Underscores make it easier to find result codes, so are preferable | Change "AUTH FAILURE TIMEOUT" to "AUTH FAILURE_TIMEOUT" throughout the document |  | EDITOR |  | Discussion | EDITOR: 2019-01-14 00:24:44Z - status set to: Discussion |  |  |  | 2019-01-14 00:25 | EDITOR
2649 | Mark RISON | 236 | 2 |  |  |  | E | Y | [8 empty] | Equation (T-39) is corrupted: the thing on the left looks like a valid sigma, but the squared things in the square root are some other glyph (a box with "F073" inside) | Change all proprietary/Adobe Unicode codepoints in the document to "OOPS" throughout |  | EDITOR |  | Discussion | EDITOR: 2019-01-14 00:24:34Z - status set to: Discussion |  |  |  | 2019-01-14 00:25 | EDITOR
2650 | Mark RISON | 236 | 2 |  |  |  | E | Y | [8 empty] | Equation (T-39) is corrupted: the thing on the left looks like a valid sigma, but the squared things in the square root are some other glyph (a box with "F073" inside) | Change all proprietary/Adobe Unicode codepoints to the equivalent non-proprietary Unicode codepoints. This may be as simple as not using the Symbol font |  | EDITOR |  | Discussion | EDITOR: 2019-01-15 02:17:51Z - status set to: Discussion |  |  |  | 2019-01-15 02:18 | EDITOR
2652 | Mark RISON | 236 | 2 | 3.2 |  |  | E | Y |  |  | 3.2 | [5 empty] | There is a defintion of "FILS STA", but there is no definition of "FILS AP", a term that appears several times in the document too. This was rejected in CID 1541 on the basis that "By convention the standard does not provide a separate defintion for each AP and STA type." but this is not true: see e.g. non-QoS STA/AP, QoS STA/AP, 40MC HT STA/AP, DMG STA/AP, GDD <stuff> STA/AP, non-QMF STA/AP, PCO active STA/AP, PCO-capable STA/AP, QMF STA/AP | Add in 3.2 a definition "fast initial link setup access point (FILS AP): An access point that implements FILS and for which dot11FILSActivated is true." |  | EDITOR |  | Discussion | EDITOR: 2019-01-14 00:25:13Z - status set to: Discussion |  |  |  | 2019-01-14 00:25 | EDITOR
2658 | Menzo Wentink | 236 | 2 | 3.1 | 155 | 1 | E | N | 155 | 1 | 3.1 | [5 empty] | The definitions in clause 3.1 don't read the way they are used in the spec, because all acronyms have to be expanded on first use. This complicates searching and proofreading. | Move 3.4 (Abbreviations and acronyms) to before 3.1 (Definitions) so that the definitions may read the way they are used in the spec text. Or add a dummy sentence before 3.1 which includes all acronyms used in 3.1. Or, send a request to the IEEE editor for the definitions section to be exempted from the rule that acronyms have to be expanded on first use. |  | EDITOR |  | Discussion | EDITOR: 2019-01-15 02:28:35Z - status set to: Discussion |  |  |  | 2019-01-15 02:29 | EDITOR
2660 | Menzo Wentink | 236 | 2 | 1.4 | 148 | 33 | E | N | 148 | 33 | 1.4 |  |  | Mark Rison |  |  | What is the meaning of "between" in the standard, is it inclusive or exclusive of the boundary values? | Add a definition of "between" in clause 1.4 (Word usage). |  | EDITOR |  | Submission Required | EDITOR: 2019-01-15 02:27:47Z - status set to: Submission Required |  |  |  | 2019-01-15 02:28 | EDITOR
2661 | Menzo Wentink | 236 | 2 |  |  |  | E | N | [5 empty] | Menzo Wentink | 11-19-106 |  | The term non-AP STA is a bit awkward, and it is little used outside 802.11. | Change all occurrences of "STA" without "non-AP" to "AU" (Addressable Unit), and then change all occurrences of "non-AP STA" to "STA". |  | EDITOR |  | Discussion | EDITOR: 2019-01-14 21:24:36Z - status set to: Discussion |  |  |  | 2019-01-14 23:10 | EDITOR
2668 | Michael Montemurro | 236 | 2 |  | 10 | 54 | E | N | 10 | 54 |  |  | A |  |  |  | Missing an arrow between the 11aq bubble and the Annex Y bubble. | Update Figure I, adding an arrow between the 802.11aq bubble and the Annex Y bubble. | ACCEPTED (EDITOR: 2019-01-15 02:27:29Z) | EDITOR | Motion-EDITOR-H | Ready for Motion | EDITOR: 2019-01-15 03:52:46Z - status set to: Ready for Motion |  |  |  | 2019-01-15 04:24 | EDITOR
2674 | Po-Kai Huang | 236 | 2 | 9.4.2.5.1 | 984 | 32 | E | N | 984 | 32 | 9.4.2.5.1 |  | A |  |  |  | In the following sentence "When the DTIM Count field is 0 for a BSS that has a nontransmitted BSSID, and one or more group addressed frames are buffered at the AP for this BSS, the corresponding bits from bit 1 to bit k is set to 1.", the "corresponding bits" should be changed to the "corresponding bit." | As in comment. | ACCEPTED (EDITOR: 2019-01-15 02:46:49Z) | EDITOR | Motion-EDITOR-H | Ready for Motion | EDITOR: 2019-01-15 04:16:24Z - status set to: Ready for Motion EDITOR: 2019-01-15 04:10:49Z - status set to: Resolved |  |  |  | 2019-01-15 04:24 | EDITOR
2677 | Roger Marks | 236 | 2 | 2 | 150 | 11 | E | N | 150 | 11 | 2 | [5 empty] | The draft includes 14 references to IEEE Std 802-2014, including one (as IEEE Std 802(R)-2014) in the Normative References [which, incidentally, has a typo in the title]. There is at least one generic (undated) reference to IEEE Std 802. The references should be generic. IEEE Std 802 has been amended twice since 2014 and may be amended or revised in the future. IEEE Std 802.11 must remain consistent with IEEE Std 802. | In the Normative References, change "IEEE Std 802(R)-2014 IEEE Standards" to "IEEE Std 802(R) IEEE Standard". In 13 other places, change "IEEE Std 802(R)-2014" to "IEEE Std 802(R)". |  | EDITOR |  | Discussion | EDITOR: 2019-01-15 02:28:21Z - status set to: Discussion |  |  |  | 2019-01-15 02:28 | EDITOR
2680 | Stephen McCann | 236 | 2 | 4.5.9.2.2 | 274 | 46 | E | N | 274 | 46 | 4.5.9.2.2 |  | A |  |  |  | In Figure 4-19, the solid black opaque box for the "service information registry" should be an open box, as shown in 802.11aq | Change the solid opaque black box to an open box within Figure 4-19. The same change should be applied to both of the solid opaque black boxes in Figure 4-20 (P275L11) | ACCEPTED (EDITOR: 2019-01-15 02:36:45Z) | EDITOR | Motion-EDITOR-H | Ready for Motion | EDITOR: 2019-01-15 03:53:18Z - status set to: Ready for Motion |  |  |  | 2019-01-15 04:24 | EDITOR
2686 | Stephen McCann | 236 | 2 | 3.4 | 214 | 23 | E | N | 214 | 23 | 3.4 |  | A |  |  |  | There is only one place in the document where the acronym "SLAP" is used (P3819L2) and there it is used in its expanded from. Therefore the acronym is not required. | Remove the acronym from clause 3.4. Remove the acronym SLAP and parentheses from P3819L2. | ACCEPTED (EDITOR: 2019-01-15 02:34:17Z) - | EDITOR | Motion-EDITOR-H | Ready for Motion | EDITOR: 2019-01-15 03:53:01Z - status set to: Ready for Motion |  |  |  | 2019-01-15 04:24 | EDITOR
2695 | Thomas Derham | 236 | 2 | 9.6.7.36 | 1532 | 15 | E | N | 1532 | 15 | 9.6.7.36 |  |  | Thomas Derham |  |  | WFA's OCE tech spec defines use of two reserved bits in FILS Discovery frame. 802.11 spec should be annotated appropriately. | Per comment |  | EDITOR |  | Submission Required | EDITOR: 2019-01-15 03:10:50Z - status set to: Submission Required |  |  |  | 2019-01-15 03:12 | EDITOR
2713 | Yunsong Yang | 236 | 2 | 5.1.1.2 | 296 | 59 | E | N | 296 | 59 | 5.1.1.2 |  | A |  |  |  | Letter "A" missing in the primitive at the end of the sentence. | Change "M_UNITDATA.request" to "MA_UNITDATA.request" | ACCEPTED (EDITOR: 2019-01-15 02:36:59Z) | EDITOR | Motion-EDITOR-H | Ready for Motion | EDITOR: 2019-01-15 03:53:23Z - status set to: Ready for Motion |  |  |  | 2019-01-15 04:24 | EDITOR
2714 | Yunsong Yang | 236 | 2 | 8.3.5.4.3 | 760 | 25 | E | N | 760 | 25 | 8.3.5.4.3 | [5 empty] | The word "when" is missing in the first sentence. The original sentence in 802.11-2012 read: "This primitive is issued by the PHY to the MAC entity when the PLCP has completed the transfer of data from the MAC entity to the PHY." Beginning from 802.11-2016, the same sentence reads the current way. The word "when" might be deleted by accident during REVmc when the sentence was re-written without "the PLCP". | Change the cited sentene to read: "This primitive is issued by the PHY to the MAC entity when the transfer of data from the MAC entity to the PHY has completed." |  | EDITOR |  | Discussion | EDITOR: 2019-01-15 02:39:02Z - status set to: Discussion |  |  |  | 2019-01-15 02:39 | EDITOR