## Title
IEEE P802.11 Wireless LANs
Submission
Designator: | doc.: IEEE 802.11-19/0156r00
Venue Date: | January 2019
First Author: | Michael Montemurro, BlackBerry
Subject: | REVmd Working Group Comments for PHY ad-hoc
Full Date: | 2019-01-15
Author(s): | Name(s) | Michael Montemurro
| Company | BlackBerry
Address
Phone:
Fax:
| email: | mmontemurro@blackberry.com
Abstract:
This document contains comments in the "PHY ad hoc" group, submitted on REVmd WG Ballot LB236 on the published Revmd D2.0.

## Revision History
Revision | Date | Description
0 | 2019-01-15 | Initial revision

## CMMJ
CID | Commenter | LB | Draft | Clause Number(C) | Page(C) | Line(C) | Type of Comment | Part of No Vote | Page | Line | Clause | Duplicate of CID | Resn Status | Assignee | Submission | Motion Number | Comment | Proposed Change | Resolution | Owning Ad-hoc | Comment Group | Ad-hoc Status | Ad-hoc Notes | Edit Status | Edit Notes | Edited in Draft | Last Updated | Last Updated By
2542 | Mark RISON | 236 | 2 | 25 |  |  | T | Y |  |  | 25 | [5 empty] | A non-directional multi-gigabit PHY was not seen as necessary/practicable in the 60G band, so doesn't seem necessary/practicable in the 55G band | Delete Clause 25 |  | PHY | CMMJ | [5 empty] | 2019-01-15 14:30 | PHY
2375 | Mark RISON | 236 | 2 | 25 |  |  | T | Y |  |  | 25 | [5 empty] | The term "MIMO mode" is used but such a mode is not described | Change "MIMO mode" to "MIMO" throughout |  | PHY | CMMJ | [5 empty] | 2019-01-15 14:28 | PHY

## AAD
CID | Commenter | LB | Draft | Clause Number(C) | Page(C) | Line(C) | Type of Comment | Part of No Vote | Page | Line | Clause | Duplicate of CID | Resn Status | Assignee | Submission | Motion Number | Comment | Proposed Change | Resolution | Owning Ad-hoc | Comment Group | Ad-hoc Status | Ad-hoc Notes | Edit Status | Edit Notes | Edited in Draft | Last Updated | Last Updated By
2354 | Mark RISON | 236 | 2 | 12.5.4.3 | 2571 | 34 | T | Y | 2571 | 34 | 12.5.4.3 | [5 empty] | "The AAD construction shall use a copy of the IEEE 802.11 header without the SC field for the MPDU" -- no, it doesn't, it uses the fields shown in Figure 12-25---BIP AAD Construction | Change the cited text at the referenced location to "The AAD construction shall use fields copied from the MAC header, with the following modifications:" |  | PHY | AAD | [5 empty] | 2019-01-15 14:46 | PHY
2353 | Mark RISON | 236 | 2 | 12.5.4.3 | 2571 | 33 | T | Y | 2571 | 33 | 12.5.4.3 | [5 empty] | "The Duration field in the AAD shall be masked to 0." - there is no Duration field in the AAD, so this statement is meaningless | Delete the cited text at the referenced location |  | PHY | AAD | [5 empty] | 2019-01-15 14:46 | PHY
2352 | Mark RISON | 236 | 2 | 12.5.3.4.3 | 2564 | 59 | T | Y | 2564 | 59 | 12.5.3.4.3 | [5 empty] | "The AAD does not include the header Duration field, because the Duration field value might change due to normal IEEE 802.11 operation (e.g., a rate change during retransmission). The AAD includes neither the Duration/ID field nor the HT Control field because the contents of these fields might change during normal operation (e.g., due to a rate change preceding retransmission)." -- duplication | Delete the first of the cited sentences at the referenced location |  | PHY | AAD | [5 empty] | 2019-01-15 14:46 | PHY

## Abbrieviations
CID | Commenter | LB | Draft | Clause Number(C) | Page(C) | Line(C) | Type of Comment | Part of No Vote | Page | Line | Clause | Duplicate of CID | Resn Status | Assignee | Submission | Motion Number | Comment | Proposed Change | Resolution | Owning Ad-hoc | Comment Group | Ad-hoc Status | Ad-hoc Notes | Edit Status | Edit Notes | Edited in Draft | Last Updated | Last Updated By
2194 | Joseph Levy | 236 | 2 | B.2 | 3537 | 46 | T | N | 3537 | 46 | B.2 | [5 empty] | WS is defined as wakeup schedule in most of the specification, but in B.2 it is defined as white spaces 3217.39 and is then is not used in B only TVWS is used and hence the definition in B.2 for WS should be deleted. WS also shows up in the MIB, where I believe it is used as an example and means work station. WS is also used in E 3983.30 where it means white spaces. Also it would be useful to add WS into the 3.4: WS wakeup schedule. | Delete: "WS white spaces" And in E.2.5, page 4347 line 42, replace "WS" with "White Space" |  | PHY | Abbrieviations | [5 empty] | 2019-01-15 16:02 | PHY

## Bibliography
CID | Commenter | LB | Draft | Clause Number(C) | Page(C) | Line(C) | Type of Comment | Part of No Vote | Page | Line | Clause | Duplicate of CID | Resn Status | Assignee | Submission | Motion Number | Comment | Proposed Change | Resolution | Owning Ad-hoc | Comment Group | Ad-hoc Status | Ad-hoc Notes | Edit Status | Edit Notes | Edited in Draft | Last Updated | Last Updated By
2671 | Michael Montemurro | 236 | 2 | Annex B | 3533 | 49 | T | N | 3533 | 49 | Annex B |  |  | Michael Montemurro |  |  | I believe RFC 7406 replaced this Internet Draft. See https://datatracker.ietf.org/doc/rfc7406/ | Replace reference with "[B27] IETF RFC 7406, Extensions to the Emergency Services Architecture for Dealing With Unauthenticated and Unauthorized Devices. |  | PHY | Bibliography | Discussion | PHY: 2019-01-15 15:59:52Z - status set to: Discussion |  |  |  | 2019-01-15 16:00 | PHY
2053 | Assaf Kasher | 236 | 2 | Annex A | 3532 | 1 | T | Y | 3532 | 1 | Annex A | [5 empty] | Bibliography items: B1, B4, B5, B8, B10, B12, B17, B19, B36, B38, B43, B45, B52, B54, B57, B60 are orphaned: there is no reference to them outside the bibligography | Consider removing these items. |  | PHY | Bibliography | [5 empty] | 2019-01-15 16:00 | PHY

## CCA-ED
CID | Commenter | LB | Draft | Clause Number(C) | Page(C) | Line(C) | Type of Comment | Part of No Vote | Page | Line | Clause | Duplicate of CID | Resn Status | Assignee | Submission | Motion Number | Comment | Proposed Change | Resolution | Owning Ad-hoc | Comment Group | Ad-hoc Status | Ad-hoc Notes | Edit Status | Edit Notes | Edited in Draft | Last Updated | Last Updated By
2601 | Mark RISON | 236 | 2 | 19 |  |  | T | Y |  |  | 19 | [5 empty] | Re CID 1468: need to be clearer that the ED thresholds are based on declaring busy *if* a PPDU of a given type with energy above a certain threshold is present, not based on detecting a PPDU of a given type and *then* checking the energy is above the corresponding threshold | As it says in the comment |  | PHY | CCA-ED | [5 empty] | 2019-01-15 14:37 | PHY
2187 | John Coffey | 236 | 2 | 19.1.1 | 2949 | 14 | T | Y | 2949 | 14 | 19.1.1 | [5 empty] | "... an HT STA shall be capable of transmitting and receiving frames that are compliant with" [11g, 11b]. Does this mean that an HT STA is by definition an ERP or HR/DSSS STA as well? This is not so clear, because the CCA requirements are worded quite differently. It should be made clear. | Add at end of paragraph: "An HT STA that operates in the 5 GHz band shall be an OFDM (Clause 17) STA. An HT STA that operates in the 2.4 GHz band shall be an ERP STA. NOTE--Clauses 15 and 16 define CCA requirements for NonERP DSSS and NonERP HR/DSSS STAs respectively. The CCA requirements for HT STAs defined in this clause supersede those of Clauses 15 and 16." |  | PHY | CCA-ED | [5 empty] | 2019-01-15 15:09 | PHY
2184 | John Coffey | 236 | 2 | 18.4.6 | 2943 | 27 | T | Y | 2943 | 27 | 18.4.6 | [5 empty] | "The CCA shall indicate true if there is no CCA "medium busy" condition." The most natural way of reading this is to equate "CCA "medium busy"" with "meets the requirements below to require declaration of "medium busy". In that caes this text is problematic, because it appears to force STAs to declare a clear channel even if the STA is able to decode the preamble of a PPDU that is received at a power level a little below the threshold. This 'converse' isn't present in Clauses 17 and 19. | Delete the cited sentence. |  | PHY | CCA-ED | [5 empty] | 2019-01-15 15:09 | PHY
2182 | John Coffey | 236 | 2 | 18.1.1 | 2936 | 13 | T | Y | 2936 | 13 | 18.1.1 | [5 empty] | (This comment is linked to several others concerning CCA.) Add explanatory note saying that an ERP STA really is a fully compliant DSSS and HR/DSSS STA, even though it does not necessarily follow the exact CCA deifinitions from Clauses 15 and 16. | Add at end of paragraph: "An ERP STA shall be a DSSS STA and an HR/DSSS STA. NOTE--Clauses 15 and 16 define CCA requirements for NonERP DSSS and NonERP HR/DSSS STAs respectively. The CCA requirements for ERP STAs defined in this clause supersede those of Clauses 15 and 16." |  | PHY | CCA-ED | [5 empty] | 2019-01-15 15:07 | PHY
2181 | John Coffey | 236 | 2 | 16.3.8.5 | 2888 | 62 | T | Y | 2888 | 62 | 16.3.8.5 | [5 empty] | "The CCA shall indicate a clear channel if there is no energy detect or CS." This poses a problem. Often receivers are able to decode below the threshold, and the present wording seems to require the STA to declare clear channel in those conditions. Why? This 'converse' isn't present in the CCA subclauses of Clause 17 and Clause 19 (though it is present in Clause 18), so it can't be a fundamental requirement. It seems we should always permit a STA to declare that the channel is busy. And we should certainly not say a device is noncompliant simply because it can process weaker signals correctly and defer for their duration. | Delete the cited sentence. Delete also the same sentence at 2858.51. |  | PHY | CCA-ED | [5 empty] | 2019-01-15 15:05 | PHY
2180 | John Coffey | 236 | 2 | 16.3.8.5 | 2888 | 58 | T | Y | 2888 | 58 | 16.3.8.5 | [5 empty] | "dot11HRCCAModeSupported shall indicate the appropriate operation modes. The PHY shall be conifgured through dot11Current CCAMode." What should happen if the device is ERP or HT, and it does not exactly follow these HR/DSSS CCA definitions? | Add at beginning of section "A NonERP HR/DSSS STA shall satisfy all requirements in this section." At line 33, change "The HR/DSSS PHY" to "The STA" (or "The NonERP HR/DSSS STA"). Make similar change at 2858.48 (with "DSSS" instead of "HR/DSSS"). |  | PHY | CCA-ED | [5 empty] | 2019-01-15 15:05 | PHY
2179 | John Coffey | 236 | 2 | 16.3.8.5 | 2888 | 33 | T | Y | 2888 | 33 | 16.3.8.5 | [5 empty] | Is an ERP STA necessarily a compliant HR/DSSS STA? Is an HT STA at 2.4 GHz necessarily either an HR/DSSS STA or an ERP STA? The answer to these questions is murky given the current draft. The reason is that the definitions of CCA differ in each of the sections. For example, it is not clear whether ERP's definition of CCA (sections 18.3.4 and 18.4.6) supplements or supplants the HR/DSSS definitions (section 16.3.8.5). In some circumstances it might be important to be able to say with confidence whether a STA is compliant or not, so we should fix this. The proposed change takes the "supplant" approach. | Add at beginning of section "A NonERP HR/DSSS STA shall satisfy all requirements in this section." At line 33, change "The HR/DSSS PHY" to "The STA" (or "The NonERP HR/DSSS STA"). Make similar change at 2858.25 (with "DSSS" instead of "HR/DSSS"). |  | PHY | CCA-ED | [5 empty] | 2019-01-15 15:05 | PHY

## CCMP-PV1
CID | Commenter | LB | Draft | Clause Number(C) | Page(C) | Line(C) | Type of Comment | Part of No Vote | Page | Line | Clause | Duplicate of CID | Resn Status | Assignee | Submission | Motion Number | Comment | Proposed Change | Resolution | Owning Ad-hoc | Comment Group | Ad-hoc Status | Ad-hoc Notes | Edit Status | Edit Notes | Edited in Draft | Last Updated | Last Updated By
2720 | Yunsong Yang | 236 | 2 | 12.5.3.3 | 2562 | 28 | T | N | 2562 | 28 | 12.5.3.3 | [5 empty] | There is a clause 12.5.3.4.5 (Construct CCMP header) describing the CCMP header construction (for PV0 MPDUs). So, the best place to insert the 11ah material in the current clause 12.5.3.3 (Construction of the CCMP header for PV1 MPDUs) is after the current clause 12.5.3.4.5. | Make the current clause 12.5.3.3 the new clause 12.5.3.4.6, renumber the current clause 12.5.3.4.6 to 12.5.3.4.7, add "for PV0 MPDUs" to the title of the current clause 12.5.3.4.5. Then, renumber the entire clause 12.5.3.4 to 12.5.3.3, and renumber the entire clause 12.5.3.5 to 12.5.3.4. Update all references to the affected subclauses accordingly. |  | PHY | CCMP-PV1 | [5 empty] | 2019-01-15 14:45 | PHY

## CDMG
CID | Commenter | LB | Draft | Clause Number(C) | Page(C) | Line(C) | Type of Comment | Part of No Vote | Page | Line | Clause | Duplicate of CID | Resn Status | Assignee | Submission | Motion Number | Comment | Proposed Change | Resolution | Owning Ad-hoc | Comment Group | Ad-hoc Status | Ad-hoc Notes | Edit Status | Edit Notes | Edited in Draft | Last Updated | Last Updated By
2602 | Mark RISON | 236 | 2 | 24.4.3.2.1 |  |  | T | Y |  |  | 24.4.3.2.1 | [5 empty] | Table 24-6 should be aligned with Table 20-11 (DMG v. CDMG) | As it says in the comment |  | PHY | CDMG | [5 empty] | 2019-01-15 14:31 | PHY
2068 | Assaf Kasher | 236 | 2 | 24.9.2.2.2 | 3444 | 8 | T | Y | 3444 | 8 | 24.9.2.2.2 | [5 empty] | "are used for measuring and training the alternative link of CDMG STAs during enhanced beam tracking" - what antenna setting (AWV) is used to transmit and receive these fields. | Specify what AWV/Sector is used for transmission and what for reception and how does the initiator and responder know this. |  | PHY | CDMG | [5 empty] | 2019-01-15 15:56 | PHY
2067 | Assaf Kasher | 236 | 2 | 24.9.2.2.2 | 3444 | 7 | T | Y | 3444 | 7 | 24.9.2.2.2 | [5 empty] | "The STF and the CE field at the end of BRP PPDU" - what structure does these fields have? I can guess they have the same structure as the STF and CE at the beginning of the PPDU, but its only a guess | Specify that these fields have the same structure as the STF and CE at the beginning of the PPDU |  | PHY | CDMG | [5 empty] | 2019-01-15 15:56 | PHY
2021 | Assaf Kasher | 236 | 2 | 24.6 | 3439 | 57 | T | N | 3439 | 57 | 24.6 | [5 empty] | CDMG low-power SC mode is equivalent to the DMG LP SC PHY that has been made obsolete. It should also be made obsolete | Declare CDMG LP SC mode obsolete |  | PHY | CDMG | [5 empty] | 2019-01-15 15:55 | PHY

## CMMG
CID | Commenter | LB | Draft | Clause Number(C) | Page(C) | Line(C) | Type of Comment | Part of No Vote | Page | Line | Clause | Duplicate of CID | Resn Status | Assignee | Submission | Motion Number | Comment | Proposed Change | Resolution | Owning Ad-hoc | Comment Group | Ad-hoc Status | Ad-hoc Notes | Edit Status | Edit Notes | Edited in Draft | Last Updated | Last Updated By
2048 | Assaf Kasher | 236 | 2 | 25.12.1 | 3517 | 53 | T | Y | 3517 | 53 | 25.12.1 | [5 empty] | The transmit procedure ignore (Mandatory) AGC and TRN fields | Indicate that the transmission does not end at the last bit of the PSDU if AGC and TRN are appended |  | PHY | CMMG | [5 empty] | 2019-01-15 15:59 | PHY
2024 | Assaf Kasher | 236 | 2 | 25.3.2.3.6 | 3454 | 51 | T | Y | 3454 | 51 | 25.3.2.3.6 | [5 empty] | Receiver Sensitiviy for MCS 0 is missing from table 25-2 | Add receiver sensitiviy for MCS 0. I believe is should be around -81 and -78 |  | PHY | CMMG | [5 empty] | 2019-01-15 15:56 | PHY
2027 | Assaf Kasher | 236 | 2 | 25.3.6 | 3464 | 12 | T | N | 3464 | 12 | 25.3.6 | [5 empty] | $\sum_{i=N-K}^{N-1}D^i$ - it would be nice to add at the end of the sentence that this is equivalent to setting the shfit register bits to 1. | Add at the end of the sentence ". (This is equivalent to setting the shift register to all ones)." |  | PHY | CMMG | [5 empty] | 2019-01-15 15:57 | PHY
2029 | Assaf Kasher | 236 | 2 | 25.3.13 | 3472 | 59 | T | Y | 3472 | 59 | 25.3.13 | [5 empty] | This text follows the RCPI clause as it was in the original 11ad standard. Over time the text in 20.3.10 changed. I prefer that the text in 20.3.10 alligns with the text here, the group may decide otherwise | allign the text in 25.3.13 with other RCPI subclauses |  | PHY | CMMG | [5 empty] | 2019-01-15 15:58 | PHY
2032 | Assaf Kasher | 236 | 2 | 25.2.2 | 3450 | 16 | T | Y | 3450 | 16 | 25.2.2 | [5 empty] | "SPREADING_FACTOR" is missing from the TXVECTOR and RXVECTOR | Add a parameter "SPREADING_FACTOR" to the TX/RXVECTOR representing the equivalet CMMG field |  | PHY | CMMG | [5 empty] | 2019-01-15 15:56 | PHY
2035 | Assaf Kasher | 236 | 2 | 25.5.6.4 | 3480 | 53 | T | Y | 3480 | 53 | 25.5.6.4 | [5 empty] | $N_{TXT}$ is not previously defined (appears first in table 25-12) | Define it! |  | PHY | CMMG | [5 empty] | 2019-01-15 15:58 | PHY
2036 | Assaf Kasher | 236 | 2 | 25.3.5.3.1 | 3461 | 55 | T | Y | 3461 | 55 | 25.3.5.3.1 | [5 empty] | Figures 25-4, 25-5, and 25-6 show sequences of length 256 used in the preamble while the sequences are actually of length 32 | Fix figures 25-4, 25-5, 25-6 |  | PHY | CMMG | [5 empty] | 2019-01-15 15:57 | PHY
2037 | Assaf Kasher | 236 | 2 | 25.3.5.3.1 | 3461 | 51 | T | Y | 3461 | 51 | 25.3.5.3.1 | [5 empty] | "duplicate style" - I don't understand what does that mean. | Add a link to 25.3.10 |  | PHY | CMMG | [5 empty] | 2019-01-15 15:57 | PHY
2044 | Assaf Kasher | 236 | 2 | 25.3.9.1 | 3469 | 17 | T | Y | 3469 | 17 | 25.3.9.1 | [5 empty] | Add a link to the MCS table because it is far away and hard to find | As in comment |  | PHY | CMMG | [5 empty] | 2019-01-15 15:58 | PHY
2045 | Assaf Kasher | 236 | 2 | 25.7.2.3 | 3509 | 41 | T | Y | 3509 | 41 | 25.7.2.3 | [5 empty] | "A value of 0├ù0 in the PPDU Type(#1379) field indicates a BRP-RX PPDU" The text here contadicts the text in 25.3.9.1 (CMDG SIG). The value used there is "10" or 0x2 | Change 0x0 to 0x2 or preferably "0b10" |  | PHY | CMMG | [5 empty] | 2019-01-15 15:59 | PHY
2023 | Assaf Kasher | 236 | 2 | 25.2 | 3452 | 50 | T | Y | 3452 | 50 | 25.2 | [5 empty] | "RX_START_OF_FRAME_OFFSET" - using units of 10 nanosecond does make sense when the sampling rate is ~1GHz | replace 10 nanosecond with 100picosecond |  | PHY | CMMG | [5 empty] | 2019-01-15 15:56 | PHY
2047 | Assaf Kasher | 236 | 2 | 25.7.2.4 | 3510 | 1 | T | Y | 3510 | 1 | 25.7.2.4 | [5 empty] | "Any transmit signal transients that occur due to this TX AWV configuration change" - which TX AWV configuration chagne? None were discussed in this sub clause | Move this sentence afterh the first sentence of the next paragraph |  | PHY | CMMG | [5 empty] | 2019-01-15 15:59 | PHY
2542 | Mark RISON | 236 | 2 | 25 |  |  | T | Y |  |  | 25 | [5 empty] | A non-directional multi-gigabit PHY was not seen as necessary/practicable in the 60G band, so doesn't seem necessary/practicable in the 55G band | Delete Clause 25 |  | PHY | CMMG | [5 empty] | 2019-01-15 17:26 | PHY
2049 | Assaf Kasher | 236 | 2 | 25.13.1 | 3521 | 6 | T | Y | 3521 | 6 | 25.13.1 | [5 empty] | The receive procedure points to a receive state machine in figure 25-38, however, figure 25-38 is the PHY receive procedure. There is no receive state machine. | Add a receive state macine. |  | PHY | CMMG | [5 empty] | 2019-01-15 15:59 | PHY
2126 | Emily Qi | 236 | 2 | 25.3.3 | 3456 | 6 | T | N | 3456 | 6 | 25.3.3 | [5 empty] | How is Table 22-8 related to this parameter? I think it should be Table 21-5 Timing-related constants. | At cited location, change "Table 22-8" to "Table 21-5 Timing-related constants". |  | PHY | CMMG | [5 empty] | 2019-01-15 15:57 | PHY
2127 | Emily Qi | 236 | 2 | 25.6.8.11 | 3502 | 57 | T | N | 3502 | 57 | 25.6.8.11 | [5 empty] | There are two definitions of TGI: 3502.50 and 3502.57. | Removed the second definition. |  | PHY | CMMG | [5 empty] | 2019-01-15 15:58 | PHY
2128 | Emily Qi | 236 | 2 | 25.6.8.12 | 3504 | 27 | T | N | 3504 | 27 | 25.6.8.12 | [5 empty] | There are two definitions of TGI: 3504.20 and 3504.27. | Removed the second definition. |  | PHY | CMMG | [5 empty] | 2019-01-15 15:58 | PHY
2355 | Mark RISON | 236 | 2 | 25.3.3 | 3456 | 6 | T | Y | 3456 | 6 | 25.3.3 | [5 empty] | T_SYML can obviously not be T_SYML or T_SYMS | Change the entry in the Parameter cell to "T_SYM" |  | PHY | CMMG | [5 empty] | 2019-01-15 15:56 | PHY
2373 | Mark RISON | 236 | 2 | 25.5.3.2 | 3478 | 12 | T | Y | 3478 | 12 | 25.5.3.2 | [5 empty] | "This is need only for the CMMG SC mode MIMO mechanism." is not grammatical, and is not clear either | Change the cited text at the referenced location to "This only applies to the CMMG SC mode MIMO mechanism." |  | PHY | CMMG | [5 empty] | 2019-01-15 15:58 | PHY
2374 | Mark RISON | 236 | 2 | 25.6.4.2 | 3490 | 16 | T | Y | 3490 | 16 | 25.6.4.2 | [5 empty] | "This is need only for the CMMG OFDM MIMO mode mechanism." is not grammatical, and is not clear either | Change the cited text at the referenced location to "This only applies to the CMMG OFDM mode MIMO mechanism." |  | PHY | CMMG | [5 empty] | 2019-01-15 15:58 | PHY
2375 | Mark RISON | 236 | 2 | 25 |  |  | T | Y |  |  | 25 | [5 empty] | The term "MIMO mode" is used but such a mode is not described | Change "MIMO mode" to "MIMO" throughout |  | PHY | CMMG | [5 empty] | 2019-01-15 17:26 | PHY
2387 | Mark RISON | 236 | 2 | 25.3.9.1 | 3467 | 41 | T | Y | 3467 | 41 | 25.3.9.1 | [5 empty] | Table 25-7---Fields in the CMMG SIG field needs the same changes as made under CID 1351. However Assaf reports that it "requires (a lot of) more work because the scrambling is not mentioned in the encoding process." | Ask Assaf to kindly to the more work |  | PHY | CMMG | [5 empty] | 2019-01-15 15:58 | PHY
2046 | Assaf Kasher | 236 | 2 | 25.7.2.3 | 3509 | 43 | T | Y | 3509 | 43 | 25.7.2.3 | [5 empty] | "A value of 0├ù1 in the PPDU Type(#1379) field indicates a BRP-TX PPDU" The text here contradicts the text in 25.9.3.1 (CDMG SIG) The value used there is "11" or 0x3 | Change 0x1 to 0x3 or preferably to "0b11" |  | PHY | CMMG | [5 empty] | 2019-01-15 15:59 | PHY

## DMG
CID | Commenter | LB | Draft | Clause Number(C) | Page(C) | Line(C) | Type of Comment | Part of No Vote | Page | Line | Clause | Duplicate of CID | Resn Status | Assignee | Submission | Motion Number | Comment | Proposed Change | Resolution | Owning Ad-hoc | Comment Group | Ad-hoc Status | Ad-hoc Notes | Edit Status | Edit Notes | Edited in Draft | Last Updated | Last Updated By
2291 | Mark Hamilton | 236 | 2 | 20.9.2.2 | 3096 | 50 | T | Y | 3096 | 50 | 20.9.2.2 | [5 empty] | BRP packet structure has some problems in details. The bullet list items in 20.9.2.2.1 both say, "BRP-[TR]X PPDUs are packets that have TRN training subfields appended to them." First, this isn't necessarily true, as the BRP PPDU could be a request for training TRNs, and not carry any itself. Also, these two sentences look like the define/describe BRP PPDUs, but they define the RX and TX variants identically, which isn't useful. The following sentences are the useful part. The definition of "training field(s)" is not clear, so the meaning of "Traning Length" in Table 20-11 (etc) is not clear. In fact, this field is not a length at all, but a number _N_ that can be used to derive the number (and therefore length of) the AGC and TRN subfields. Also, the AGC/TRN subfields are sometimes called "training fields" and sometimes "a training field". Since both of these fields actually have internal structure (they are not just a list of AGC sequences, nor TRN subfields, it is probably best to call these a distinguishable and singular name. Why does subclause 20.9.2.2.2 start with (or detail at all) the rules about setting [TR]XVECTOR parameters? 20.4.2 and 20.5.2 claim to be definitions of the PPDU formats, but there is no (obvious) definition of the AGC and TRN subfields in those clauses. A reference would be helpful. "A value of N in the Training Length field indicates 4├ùN AGC subfields" - does this mean the AGC (sub)field(s) has that many "AGC fields" (each of which is 4N repetitions of the Golay sequence), or there are just a total of 4N repetitions of the Golay sequence? "and that the TRN-R/T field has N TRN-Units" - There is no TRN-R/T field. | A submission will be provided. |  | PHY | DMG | [5 empty] | 2019-01-15 15:51 | PHY
2498 | Mark RISON | 236 | 2 | 20.4.3.3.4 | 3072 | 54 | T | Y | 3072 | 54 | 20.4.3.3.4 | [5 empty] | Re CID 1024: if the coding process *does* affect the DEI field, then how is d(0) recovered from c(0)? | Change the NOTE to "NOTE---The scrambling and coding process that transforms the DMG control mode header into the bit stream c(k) does not affect the Differential Encoder Initialization field of the DMG control mode header(#1024)." |  | PHY | DMG | [5 empty] | 2019-01-15 15:51 | PHY
2069 | Assaf Kasher | 236 | 2 | 20.9.2.2.5 | 3099 | 43 | T | Y | 3099 | 43 | 20.9.2.2.5 | [5 empty] | "Any transmit signal transients that occur due to this TX AWV configuration change" - which TX AWV configuration chagne? None were discussed in this paragraph | Move this as the third sentence in the next paragraph |  | PHY | DMG | [5 empty] | 2019-01-15 15:51 | PHY

## HT Preamble
CID | Commenter | LB | Draft | Clause Number(C) | Page(C) | Line(C) | Type of Comment | Part of No Vote | Page | Line | Clause | Duplicate of CID | Resn Status | Assignee | Submission | Motion Number | Comment | Proposed Change | Resolution | Owning Ad-hoc | Comment Group | Ad-hoc Status | Ad-hoc Notes | Edit Status | Edit Notes | Edited in Draft | Last Updated | Last Updated By
2711 | Yoshio Urabe | 236 | 2 | 19.4.3 | 3044 | 14 | T | N | 3044 | 14 | 19.4.3 | [5 empty] | "non-HT preamble" is used to indicate training fields "L-STF + L-LTF". It is confusing because "non-HT portion of the HT-mixed format preamble" includes L-SIG. "HT preamble" is also used to indicate training fields HT-STF + HT-LTFs, however, HT preamble in subclause 19.3.9 includes HT-SIG. The term "training" is better than "preamble" in subclause 19.4.3. | Replace "T_LEG_PREAMBLE" with "T_LEG_TRAINING" (eq 19-90 and 91, P3044L14). Replace "T_HT_PREAMBLE" with "T_HT_TRAINING" (eq 19-90 and 91, P3044L15). Replace "T_GF_HT_PREAMBLE" with "T_GF_HT_TRAINING" (eq 19-92 and 93, P3044L18). Replace "non-HT preamble" in P3044L14 with "non-HT training fields". Replace "HT preamble" in P3044L15 with "HT training fields". Replace "preamble" in P3044L18 with "training fields". |  | PHY | HT Preamble | [5 empty] | 2019-01-15 15:50 | PHY
2710 | Yoshio Urabe | 236 | 2 | 19.3.20 | 3033 | 17 | T | N | 3033 | 17 | 19.3.20 | [5 empty] | "non-HT preamble" is used to indicate training fields "L-STF + L-LTF". It is confusing because "non-HT portion of the HT-mixed format preamble" includes L-SIG. In P3037L11 (Figure 19-27), non-HT preamble seems to include L-SIG. Since the term "HT-Training" is used for "HT-STF + HT-LTF" in the same figure, "training" is better than "preamble" for "L-STF + L-LTF". | Replace "Non-HT Preamble" with "Non-HT Training" in the figure 19-22. |  | PHY | HT Preamble | [5 empty] | 2019-01-15 15:50 | PHY
2709 | Yoshio Urabe | 236 | 2 | 19.3.21 | 3037 | 11 | T | N | 3037 | 11 | 19.3.21 | [5 empty] | "non-HT preamble" is used in Figure 19-27 but it is not defined explicitly. It should be defined as L-STF + L-LTF + L-SIG. Subclause 19.3.9.3 (Non-HT portion of the HT-mixed format preamble) may be an appropriate place to define it. Note that the term "non-HT preamble" is also used in P3033 (Figure 19-22) and in P3044L14 (parameter in eq. 19-90 and 19-91), however, it means L-STF + L-LTF which is different from the usage here. I think these should be renamed. Comments for this issue are submitted sepalately. | In 19.3.9.3 (Non-HT portion of the HT-mixed format preamble) at P2976L48, change the sentence "The transmission of the non-HT training fields and the L-SIG as part of ..." to "The transmission of non-HT preamble (the non-HT training fields and the L-SIG) as part of ..." |  | PHY | HT Preamble | [5 empty] | 2019-01-15 15:50 | PHY

## Keys
CID | Commenter | LB | Draft | Clause Number(C) | Page(C) | Line(C) | Type of Comment | Part of No Vote | Page | Line | Clause | Duplicate of CID | Resn Status | Assignee | Submission | Motion Number | Comment | Proposed Change | Resolution | Owning Ad-hoc | Comment Group | Ad-hoc Status | Ad-hoc Notes | Edit Status | Edit Notes | Edited in Draft | Last Updated | Last Updated By
2212 | Jouni Malinen | 236 | 2 | 12.7.6.5 | 2632 | 29 | T | Y | 2632 | 29 | 12.7.6.5 |  |  | Michael Montemurro |  |  | The REVmd/D2.0 change for EAPOL-Key msg 4/4 validation breaks backwards compatibility with deployed devices and makes the standard inconsistent with itself. EAPOL-Key Request frames use a separate counter (see page 2618 line 16) and that separate counter cannot be compared to the counter used by the Authenticator (which is what the Supplicant copies to msg 4/4). | Revert the D2.0 change by replacing "On reception of message 4, the Authenticator verifies that the KeyReplay Counter field value is one that it used on this 4-way handshake and is strictly larger than that in any other EAPOL-Key frame that has the Request bit in the Key Information field set to 0 and that has been received during this session; if it is not, it silently discards the message. Otherwise:" with "On reception of message 4, the Authenticator verifies that the Key Replay Counter field value is one that it used on this 4-way handshake; if it is not, it silently discards the message. Otherwise:". |  | PHY | Keys | Discussion | PHY: 2019-01-15 15:00:11Z - status set to: Discussion |  |  |  | 2019-01-15 15:00 | PHY
2207 | Jouni Malinen | 236 | 2 | 12.7.10.1 | 2650 | 19 | T | N | 2650 | 19 | 12.7.10.1 | [5 empty] | Authenticator state machine does not include possibility of getting PMK from SAE. There is only INITPMK and INITPSK states for setting PMK. The SAE case (PMK derived as part of Authentication frame exchange) does not seem to be covered. | Add INITSAE state next to the INITPSK state with "PMK = PMK from SAE" contents and UCT transition to PTKSTART. AUTHENTICATION2 state to INITSAE state transition condition set to "SAE". On page 2653 line 42, replace "INITPMK or INITPSK" with "INITPMK, INITPSK, or INITSAE". On page 2653 line 26, add "INITSAE: This state is entered when SAE authentication is completed successfully." |  | PHY | Keys | [5 empty] | 2019-01-15 15:01 | PHY
2208 | Jouni Malinen | 236 | 2 | 12.7.1.3 | 2608 | 1 | T | Y | 2608 | 1 | 12.7.1.3 |  |  | Michael Montemurro |  |  | PMKID definition rules in 12.7.1.3 are not correct for SAE since the SAE AKM is missing from the list and the "Otherwise" case is incorrect for SAE. | Add the following paragraph before the "Otherwise" paragraph: "When the negotiated AKM is 00-0F-AC:8, the PMK identifier is derived as defined in 12.4.5.4." |  | PHY | Keys | Discussion | PHY: 2019-01-15 14:48:37Z - status set to: Discussion |  |  |  | 2019-01-15 14:57 | PHY
2209 | Jouni Malinen | 236 | 2 | 12.7.1.3 | 2608 | 1 | T | Y | 2608 | 1 | 12.7.1.3 |  |  | Michael Montemurro |  |  | PMKID definition rules in 12.7.1.3 are not correct for PSK with SHA-384 since that AKM is missing from the list and the "Otherwise" case is incorrect. | On page 2607 line 60, replace "00-0F-AC:15 or 00-0F-AC:17" with "00-0F-AC:15, 00-0F-AC:17, or 00-0F-AC:20". |  | PHY | Keys | Discussion | PHY: 2019-01-15 14:49:29Z - status set to: Discussion |  |  |  | 2019-01-15 14:57 | PHY
2210 | Jouni Malinen | 236 | 2 | 12.7.1.3 | 2608 | 1 | T | Y | 2608 | 1 | 12.7.1.3 |  |  | Michael Montemurro |  |  | PMKID definition rules in 12.7.1.3 do not cover any of the FT AKMs. This is somewhat confusing since the "Otherwise" case could be interpreted to apply for deriving a PMK identifier. FT does not really use PMKID in the same way as other AKMs, but it does have PMK-R0 and PMK-R1 names that are quite similar to PMKID. To reduce risk of misinterpretations, it would be could to have a reference to FT derivation rules to avoid implying the "Otherwise" case to match. | Add the following paragraph before the "Otherwise" paragraph: "When the negotiated AKM is 00-0F-AC:3, 00-0F-AC:4, 00-0F-AC:9, or 00-0F-AC:19, the PMKR0Name is derived as defined in 12.7.1.6.3 and PMKR1Name is derived as defined in 12.7.1.6.4." |  | PHY | Keys | Discussion | PHY: 2019-01-15 14:49:05Z - status set to: Discussion |  |  |  | 2019-01-15 14:57 | PHY
2211 | Jouni Malinen | 236 | 2 | 12.6.21 | 2600 | 58 | T | N | 2600 | 58 | 12.6.21 |  |  | Michael Montemurro |  |  | REVmd/D2.0 seems to have disallowed use of PMKSA caching in "FT environment" for RSNA rekeying. That does not look desirable. PMKSA caching can be used for initial mobility domain association and instead of forcing the non-AP STA to perform FT protocol with the current AP, it could go through initial mobility domain association. If this case is now disallowed, it would make deployed stations non-compliant if they use the mechanism that has been allowed for years (since 802.11r was published). | Revert the D2.0 change by replacing "If the non-AP and non-PCP STA has cached one or more PMKSAs in a non-FT environment" with "If the non-AP and non-PCP STA has cached one or more PMKSAs" |  | PHY | Keys | Discussion | PHY: 2019-01-15 14:47:50Z - status set to: Discussion PHY: 2019-01-15 14:47:04Z - status set to: Discuss |  |  |  | 2019-01-15 14:57 | PHY
2199 | Jouni Malinen | 236 | 2 | 12.9.2 | 2658 | 42 | G | N | 2658 | 42 | 12.9.2 | [5 empty] | There has been number of attempts to fix issues in the RSNA frame pseudocode subclauses over the years, but this has never really succeeded in getting sufficient contributions and review. Consequently, the current state of clause 12.9 is not exactly ideal and it is difficult to change anything in frame encryption without making these subclauses even less in sync with rest of the standard. Taken into account the inaccuracies in the current pseudocode for TKIP/CCMP/GCMP and BIP processing, it is questionable whether these pseudocode descriptions are of any real value to implementers. In fact, they may result in incorrect implementation. Based on lack of progress in cleaning this up in the past, it does not look likely that this would get sufficient work done within the REVmd schedule. Since the related requirements on the STAs should be covered elsewhere in the standard, the time to remove these pseudocode subclauses may have arrived. If there is anything within 12.9 and its subclauses that is not covered elsewhere in the standard, such contents should be added in the other security subclauses to keep it more maintainable. | Delete 12.9.2 and all its subclauses (page 2658 line 42 - page 2669 line 21). In 5.1.2 (page 298 line 45), replace "the decision tree for CCMP, GCMP, and BIP defined in 12.9 is driven by MIB attributes" with "the decision tree for CCMP, GCMP, and BIP is driven by MIB attributes". In B.4.4.1 (page 3553 lines 24-39) PC34, delete References column items 12.9.2, 12.9.2.2, 12.9.2.4, 12.9.2.6, 12.9.2.8. In B.4.1.1 (page 3557 lines 43-56) PC34.1.10, delete References column items 12.9.2.3, 12.9.2.5, 12.9.2.7, 12.9.2.9. |  | PHY | Keys | [5 empty] | 2019-01-15 15:01 | PHY
2330 | Mark RISON | 236 | 2 | 12.7.6.4 | 2630 | 45 | T | Y | 2630 | 45 | 12.7.6.4 | [5 empty] | This list is an exclusive list, i.e. in any given situation only one of the bullets applies. Therefore this new OCI KDE bullet could cause conflicts with the other bullets | Change to "Additionally contains an OCI KDE at the end when [...]" |  | PHY | Keys | [5 empty] | 2019-01-15 15:00 | PHY
2541 | Mark RISON | 236 | 2 | 12.7.6.1 | 2625 | 62 | T | Y | 2625 | 62 | 12.7.6.1 | [5 empty] | The "{blah} or {boo}" notation is not clear and not all args (e.g. PMKID) are mentioned in the "Here," below | At the end of the list in the referenced subclause add "- PMKID represents the appropriate PMKID" and "- "{a} or {b}" means that exactly one of {a} and {b} is present" |  | PHY | Keys | [5 empty] | 2019-01-15 14:59 | PHY
2439 | Mark RISON | 236 | 2 | 12.7.7.2 | 2637 | 8 | T | Y | 2637 | 8 | 12.7.7.2 |  |  | Michael Montemurro |  |  | This list is an exclusive list, i.e. in any given situation only one of the bullets applies. Therefore this new OCI KDE bullet could cause conflicts with the other bullets | Change to "Additionally contains an OCI KDE at the end when [...]" |  | PHY | Keys | Discussion | PHY: 2019-01-15 15:00:27Z - status set to: Discussion |  |  |  | 2019-01-15 15:01 | PHY
2451 | Mark RISON | 236 | 2 | 12.7.4 | 2625 | 10 | T | Y | 2625 | 10 | 12.7.4 |  |  | Michael Montemurro |  |  | " which may contain the following" seems dangerous, since as soon as anything is added anywhere (or indeed changed) it will be necessary to remember to update this list, which won't happen, and then there will be a spec contradiction | Delete from ", which may contain the following:" to the end of the subclause |  | PHY | Keys | Discussion | PHY: 2019-01-15 14:58:19Z - status set to: Discussion |  |  |  | 2019-01-15 14:58 | PHY
2452 | Mark RISON | 236 | 2 | 12.7.4 | 2625 | 10 | T | Y | 2625 | 10 | 12.7.4 |  |  | Michael Montemurro |  |  | " which may contain the following" seems dangerous, since as soon as anything is added anywhere (or indeed changed) it will be necessary to remember to update this list, which won't happen, and then there will be a spec contradiction | Change ", which may contain the following:" to ". The following abbreviations are used:" |  | PHY | Keys | Discussion | PHY: 2019-01-15 14:53:07Z - status set to: Discussion |  |  |  | 2019-01-15 14:58 | PHY
2454 | Mark RISON | 236 | 2 | 12 | 2607 | 1 | T | Y | 2607 | 1 | 12 |  |  | Michael Montemurro |  |  | It's not a good idea to rely on assumptions for security matters | At 2607.1 and 2626.15 and 2636.6 and 4465.13 change "Here, the following assumptions apply:" to "The following apply:". At 2609.1 change "In this example, the following assumptions apply:" to "The following apply:" |  | PHY | Keys | Discussion | PHY: 2019-01-15 14:47:39Z - status set to: Discussion |  |  |  | 2019-01-15 14:57 | PHY
2457 | Mark RISON | 236 | 2 | 12.7.4 | 2625 | 9 | T | Y | 2625 | 9 | 12.7.4 |  |  | Michael Montemurro |  |  | It is not clear what a comma inside the {} for the last argument of EAPOL-Key (formerly known as the DataKDs) means (e.g. 2626.5). According to the resolution of CID 1365, it does not mean concatenation | Actually, I think it does mean concatenation. At 2625.9, after " a sequence of zero or more elements and KDEs, " append "concatenated, " |  | PHY | Keys | Discussion | PHY: 2019-01-15 14:54:18Z - status set to: Discussion |  |  |  | 2019-01-15 14:59 | PHY
2504 | Mark RISON | 236 | 2 | 12.7.2 | 2614 | 55 | T | Y | 2614 | 55 | 12.7.2 |  |  | Michael Montemurro |  |  | There are references to 802.11 key descriptors but the concept is never explained (and is confusingly similar to the Set/DeleteKeyDescriptors) | In 11.12 change "The IGTK shall be installed using the MLME-SETKEYS.request primitive with the value IGTK for the Key Type subfield in the Key Information field in the IEEE 802.11 Key Descriptor." to "The IGTK shall be installed using the MLME-SETKEYS.request primitive with the value IGTK for the Key Type parameter of the SetKeyDescriptor.". In 12.7.2 change "identifying the IEEE 802.11 key descriptor." to "identifying an IEEE 802.11 Key Descriptor."; "The RSNA key descriptor used by IEEE Std 802.11 maps to the IEEE 802.1X Key Descriptor as described in this subclause." to "The IEEE 802.11 Key Descriptor maps to the IEEE 802.1X Key Descriptor as described in this subclause."; delete "for Key Descriptor 1"; delete "for Key Descriptor 2". In 3.2 change "EAPOL-Key request frame: A Data frame that carries all of part of an IEEE 802.1X EAPOL-Key protocol data unit (PDU) with the Request bit in the Key Information field in the IEEE 802.11 key descriptor set to 1." to "EAPOL-Key request frame: A Data frame that carries all of part of an IEEE 802.1X EAPOL-Key protocol data unit (PDU) with the Request bit in the Key Information field in the IEEE 802.11 Key Descriptor set to 1." |  | PHY | Keys | Discussion | PHY: 2019-01-15 14:52:41Z - status set to: Discussion PHY: 2019-01-15 14:50:56Z - In 11.12 change "The IGTK shall be installed using the MLME-SETKEYS.request primitive with the value IGTK for the Key Type subfield in the Key Information field in the IEEE 802.11 Key Descriptor." to "The IGTK shall be installed using the MLME-SETKEYS.request primitive with the value IGTK for the Key Type parameter of the SetKeyDescriptor.". In 12.7.2 change "identifying the IEEE 802.11 key descriptor." to "identifying an IEEE 802.11 Key Descriptor."; "The RSNA key descriptor used by IEEE Std 802.11 maps to the IEEE 802.1X Key Descriptor as described in this subclause." to "The IEEE 802.11 Key Descriptor maps to the IEEE 802.1X Key Descriptor as described in this subclause."; delete "for Key Descriptor 1"; delete "for Key Descriptor 2". In 3.2 change "EAPOL-Key request frame: A Data frame that carries all of part of an IEEE 802.1X EAPOL-Key protocol data unit (PDU) with the Request bit in the Key Information field in the IEEE 802.11 key descriptor set to 1." to "EAPOL-Key request frame: A Data frame that carries all of part of an IEEE 802.1X EAPOL-Key protocol data unit (PDU) with the Request bit in the Key Information field in the IEEE 802.11 Key Descriptor set to 1." |  |  |  | 2019-01-15 14:58 | PHY
2329 | Mark RISON | 236 | 2 | 12.7.6.3 | 2628 | 35 | T | Y | 2628 | 35 | 12.7.6.3 | [5 empty] | This list is an exclusive list, i.e. in any given situation only one of the bullets applies. Therefore this new OCI KDE bullet could cause conflicts with the other bullets | Change to "Additionally contains an OCI KDE at the end when [...]" |  | PHY | Keys | [5 empty] | 2019-01-15 15:00 | PHY

## Mesh
CID | Commenter | LB | Draft | Clause Number(C) | Page(C) | Line(C) | Type of Comment | Part of No Vote | Page | Line | Clause | Duplicate of CID | Resn Status | Assignee | Submission | Motion Number | Comment | Proposed Change | Resolution | Owning Ad-hoc | Comment Group | Ad-hoc Status | Ad-hoc Notes | Edit Status | Edit Notes | Edited in Draft | Last Updated | Last Updated By
2335 | Mark RISON | 236 | 2 | 14.9.3 | 2768 | 45 | T | Y | 2768 | 45 | 14.9.3 | [5 empty] | The definition of O, "Channel access overhead, which includes frame headers, training sequences, access protocol frames, etc." is too vague | Change the cited text to "Channel access overhead, which is the time from the start of the first PPDU in the TXOP to the end of the PHY header of the first PPDU in the TXOP that carries includes a QoS Data frame." |  | PHY | Mesh | [5 empty] | 2019-01-15 15:04 | PHY
2334 | Mark RISON | 236 | 2 | 14.9.2 | 2767 | 32 | T | Y | 2767 | 32 | 14.9.2 | [5 empty] | The definition of O, "Channel access overhead, which includes frame headers, training sequences, access protocol frames, etc." is too vague | Change the cited text to "Channel access overhead, which is the time from the start of the first PPDU in the TXOP to the end of the PHY header of the first PPDU in the TXOP that carries includes a QoS Data frame." |  | PHY | Mesh | [5 empty] | 2019-01-15 15:03 | PHY
2333 | Mark RISON | 236 | 2 | 14.9.2 | 2767 | 32 | T | Y | 2767 | 32 | 14.9.2 | [5 empty] | It is not clear why the 14.9.2 metric is in units of 0.01 TU but the 14.9.3 metric is in units of 0.01 us | In the referenced subclause change "The airtime link metric shall be encoded as an unsigned integer in units of 0.01 TU." to "The airtime link metric shall be encoded as an unsigned integer in units of 0.01 <micro>s." |  | PHY | Mesh | [5 empty] | 2019-01-15 15:03 | PHY
2331 | Mark RISON | 236 | 2 | 14.9.2 | 2767 | 32 | T | Y | 2767 | 32 | 14.9.2 | [5 empty] | There is too much in common between 14.9.2 Airtime link metric and 14.9.3 High PHY rate airtime link metric | Replace everything from the second para of the referenced subclause to the end of it with "This metric is the same as the high PHY rate airtime link metric (see 14.9.3) with <italic>n</italic> set to 1." |  | PHY | Mesh | [5 empty] | 2019-01-15 15:03 | PHY
2206 | Jouni Malinen | 236 | 2 | 14.4.10 | 2752 | 26 | T | Y | 2752 | 26 | 14.4.10 | [5 empty] | MPM FSM description of the ESTAB state actions in 14.4.10 is not consistent with the MPM finite state machine definition in Table 14-2: description of the OPN_RJCT and CNF_RJCT events is missing. Because of this, the "All other events shall be ignored in this state" requirement would be followed and that would not be consistent with Table 14-2. | On page 2752 line 21, insert two new paragraphs: "When an OPN_RJCT event occurs, the mesh STA shall clear the confirmTimer, perform a sndCLS action using the reason code as specified by the OPN_RJCT event, and set the holdingTimer. The finite state machine shall transition to HOLDING state." and "When a CNF_RJCT event occurs, the mesh STA shall clear the confirmTimer, perform a sndCLS action using the reason code as specified by the CNF_RJCT event, and set the holdingTimer. The finite state machine shall transition to HOLDING state.". |  | PHY | Mesh | [5 empty] | 2019-01-15 15:02 | PHY

## MIB
CID | Commenter | LB | Draft | Clause Number(C) | Page(C) | Line(C) | Type of Comment | Part of No Vote | Page | Line | Clause | Duplicate of CID | Resn Status | Assignee | Submission | Motion Number | Comment | Proposed Change | Resolution | Owning Ad-hoc | Comment Group | Ad-hoc Status | Ad-hoc Notes | Edit Status | Edit Notes | Edited in Draft | Last Updated | Last Updated By
2295 | Mark Hamilton | 236 | 2 | C.3 | 3778 | 50 | T | Y | 3778 | 50 | C.3 | [5 empty] | dot11AuthenticationResponseTimeout is deprecated, but it doesn't say why (by convention, it should). There is no obvious reason why this is deprecated. | Change "Deprecated" to "current" |  | PHY | MIB | [5 empty] | 2019-01-15 16:03 | PHY
2523 | Mark RISON | 236 | 2 | C.3 |  |  | T | Y |  |  | C.3 | [5 empty] | The MIB has some variables that are "It is written by the STA". It is not clear what this means, regarding whether the SME is part of the STA, i.e. whether if a MIB variable is set by the STA, that includes being set by the STA's SME, or whether necessarily means the MLME, MAC or lower layers | Change all instances of "It is written by the STA" in C.3 to "It is written by the MAC" |  | PHY | MIB | [5 empty] | 2019-01-15 14:25 | PHY
2522 | Mark RISON | 236 | 2 | C.3 |  |  | T | Y |  |  | C.3 | [5 empty] | The MIB has some variables that are "It is written by the SME or external management entity.", some that are "It is written by an external management entity." and some that are "It is written by the SME." This implies that the SME is not considered an "external management entity", but this is not clear | At the end of 4.9.2 add a "NOTE---The SME is not considered an external management entity." |  | PHY | MIB | [5 empty] | 2019-01-15 14:30 | PHY
2403 | Mark RISON | 236 | 2 | C.3 |  |  | T | Y |  |  | C.3 | [5 empty] | In a few places in the MIB, ^ is used for exponentiation. Everywhere else it's for XOR | Change ^ to ** throughout C.3 |  | PHY | MIB | [5 empty] | 2019-01-15 14:25 | PHY
2365 | Mark RISON | 236 | 2 | C.3 | 4128 | 4 | T | Y | 4128 | 4 | C.3 |  |  | Michael Montemurro |  |  | "Implicit BlockAckReq frame" -- no such frame exists | Change the cited text at the referenced location to "implicit block ack request". In the definition in the next MIB variable change "an Explicit BlockAckReq frame" to "a BlockAckReq frame" |  | PHY | MIB | Discussion | PHY: 2019-01-15 16:04:02Z - status set to: Discussion |  |  |  | 2019-01-15 16:04 | PHY
2341 | Mark RISON | 236 | 2 | C.3 | 4110 | 6 | T | Y | 4110 | 6 | C.3 | [5 empty] | dot11RTSThreshold is limited to 65536. This is a threshold on PSDU size. This in turn means that it is not possible to not enable RTS/CTS for medium-size or bigger A-MPDUs | Change 65536 to 6500631 (looking forward to HE) |  | PHY | MIB | [5 empty] | 2019-01-15 16:03 | PHY
2323 | Mark RISON | 236 | 2 | C.3 | 4086 | 51 | T | Y | 4086 | 51 | C.3 | [5 empty] | "dot11S1GControlFieldOptionImplemented [...] This attribute, when true, indicates that the STA implementation is capable of receiving the VHT variant HT Control field." -- this is rather counter-intuitive | After the cited text add "See 10.8." At the end of 10.8 add a para "An S1G shall not use an HT Control field other than a VHT variant HT Control field. An S1G STA shall not use a VHT variant HT Control field for any purpose other than link adaptation (see 10.33.3)." |  | PHY | MIB | [5 empty] | 2019-01-15 16:03 | PHY

## Obsolete
CID | Commenter | LB | Draft | Clause Number(C) | Page(C) | Line(C) | Type of Comment | Part of No Vote | Page | Line | Clause | Duplicate of CID | Resn Status | Assignee | Submission | Motion Number | Comment | Proposed Change | Resolution | Owning Ad-hoc | Comment Group | Ad-hoc Status | Ad-hoc Notes | Edit Status | Edit Notes | Edited in Draft | Last Updated | Last Updated By
2662 | Menzo Wentink | 236 | 2 | Annex G | 4352 | 1 | T | N | 4352 | 1 | Annex G | [5 empty] | Annex G adds little value and a lot of overhead. And its contents should be a repeat of normative requirements elsewhere in other sections. | Delete Annex G and its references. |  | PHY | Obsolete | [5 empty] | 2019-01-15 16:07 | PHY

## Operating Classes
CID | Commenter | LB | Draft | Clause Number(C) | Page(C) | Line(C) | Type of Comment | Part of No Vote | Page | Line | Clause | Duplicate of CID | Resn Status | Assignee | Submission | Motion Number | Comment | Proposed Change | Resolution | Owning Ad-hoc | Comment Group | Ad-hoc Status | Ad-hoc Notes | Edit Status | Edit Notes | Edited in Draft | Last Updated | Last Updated By
2290 | Mark Hamilton | 236 | 2 | E.1 | 4329 | 49 | T | Y | 4329 | 49 | E.1 | [5 empty] | In the Tables in E.1, for Operating classes in 2.4 GHz (such as 12 or 81), the fourth column is really channel width, not channel spacing. Where does it say that the 2.4 GHz channels are spaced 5 GHz apart? | Change the column heading to "Channel width". Add a column for "Channel spacing" (or "offset" or something similar), or a reference to where this information is available. |  | PHY | Operating Classes | [5 empty] | 2019-01-15 16:05 | PHY
2630 | Mark RISON | 236 | 2 | E.1 | 4328 | 32 | G | Y | 4328 | 32 | E.1 | [5 empty] | CID 1446 clarifies that an operating class defines four things. However, this is not compatible with the resolution of some previous comments related to operating classes | Review previous comments on operating classes and address those whose resolution is not compatible with the definition in E.1 |  | PHY | Operating Classes | [5 empty] | 2019-01-15 16:05 | PHY
2442 | Mark RISON | 236 | 2 | E.1 |  |  | T | Y |  |  | E.1 | [5 empty] | Behavior limits set should only be "Reserved" for reserved operating classes | Change "Reserved" in the Behavious limits set cell to an em dash in all the table rows in the tables in E.1 where the Channel starting frequency cell is not "Reserved" |  | PHY | Operating Classes | [5 empty] | 2019-01-15 16:56 | PHY
2441 | Mark RISON | 236 | 2 | E.1 | 4336 | 12 | T | Y | 4336 | 12 | E.1 | [5 empty] | It's not clear what "E-4a->9" and similar means | Delete the rows for Operating class = 61 to 76 inclusive |  | PHY | Operating Classes | [5 empty] | 2019-01-15 16:56 | PHY
2701 | Tomoko Adachi | 236 | 2 | E.1 | 4333 |  | T | Y | 4333 |  | E.1 | [5 empty] | In Table E-3, there are some same sets with different operating class numbers, such as 8 and 11, 17 and 20, 25 and 26. Originally, they were seperated because each of them had a different behavior limit set. But such information is gone. | Bring back the information on behavior limit set. |  | PHY | Operating Classes | [5 empty] | 2019-01-15 16:06 | PHY
2700 | Tomoko Adachi | 236 | 2 | E.1 | 4333 |  | T | Y | 4333 |  | E.1 | [5 empty] | The bandwidth between 5,030 and 5,091 MHz is no longer allowed in Japan. The use ended in Nov. 30th, 2017. | Delete those operating classes where the channels are between 5,030 and 5,091 MHz from Table E-3. |  | PHY | Operating Classes | [5 empty] | 2019-01-15 16:05 | PHY
2129 | Emily Qi | 236 | 2 | E.1 | 4343 | 30 | T | N | 4343 | 30 | E.1 | [5 empty] | In Table E-6, there are empty cells for the column "Global operating class" for operating classes 11, 12, 13, 14, and 15. | Discuss and accept proposed changes for Table E-4 and Table E-6 in doc18/1431r1. |  | PHY | Operating Classes | [5 empty] | 2019-01-15 16:06 | PHY

## PHY
CID | Commenter | LB | Draft | Clause Number(C) | Page(C) | Line(C) | Type of Comment | Part of No Vote | Page | Line | Clause | Duplicate of CID | Resn Status | Assignee | Submission | Motion Number | Comment | Proposed Change | Resolution | Owning Ad-hoc | Comment Group | Ad-hoc Status | Ad-hoc Notes | Edit Status | Edit Notes | Edited in Draft | Last Updated | Last Updated By
2244 | Mark Hamilton | 236 | 2 | 15.2.2.3 | 2836 | 56 | T | Y | 2836 | 56 | 15.2.2.3 | [5 empty] | Obsolete (legacy) "Antenna ID", TX_ANTENNA, RX_ANTENNA, dot11CurrentRXAntenna, dot11CurrentTXAntenna, ANT_STATE, and the Antenna element. The linkage between the signaled antenna and the actually used antenna is never stated, so this is not useful/usable. | Using the usual language, mark as obsolete: - TX_ANTENNA at P2836.56, P2837.20, P2877.24. - RX_ANTENNA at P2837.50, P2838.37, P2877.22, P2893.59. - dot11CurrentRXAntenna at P2849.25, P2874.40, P2933.36, P2945.48, P3040.22, P4155.57. - dot11CurrentTXAntenna at P2849.21, P2874.37, P2933.33, P2945.45, P3040.19, P4155.22. - Antenna element at P1136.28. - dot11RMAntennaInformationActivated at P3797.4. |  | PHY | PHY | [5 empty] | 2019-01-15 15:07 | PHY
2186 | John Coffey | 236 | 2 | 19.1.1 | 2949 | 10 | T | Y | 2949 | 10 | 19.1.1 | [5 empty] | It would be useful for several purposes to add an extra reduced-capability PHY, permitting implementers to choose a subset of PHY modes from the HR/DSSS, ERP, and HT PHYs. For some applications that have stringent constraints on complexity, such as many IoT applications, it might be useful to be able to implement a device that supports only the 1 and 2 Mbps HR/DSSS modes and the 6 Mbps ERP mode, for example (perhaps transmitting at 1 and 2 Mbps most of the time, but able to process 6 Mbps preambles). Or it might be useful to implement a device that implemented only the HR/DSSS rates, but also supported short slot time. At present, such devices would not be IEEE 802.11 compliant. An easy change to the specification would suffice to permit these variations. Interoperability should not be a problem since even a full HT device operating at long range might not be able to process PPDUs sent at any but the lowest rates, and this possibility has existed since the beginning. | Add at end of first paragraph (or as separate paragraph after the first) "In addition, a reduced capability PHY based on the HT PHY ("RC-HT") is defined in this clause." At the end of the section (line 41), add new paragraph: "The additional RC-HT PHY is defined as follows: (1) Each HT, ERP, Clause 17 OFDM, HR/DSSS and DSSS data rate and preamble type is optional for the RC-HT PHY; (2) If transmission or reception of any HR/DSSS data rate is supported by the RC-HT PHY, then transmission and reception of 1 Mb/s and 2 Mb/s shall be supported; (3) if transmission or reception of any ERP-OFDM data rate, or HT mode at 2.4 GHz, is supported by the RC-HT PHY, then transmission and reception of the ERP-OFDM 6 Mb/s mode shall be supported; (4) if transmission or reception of any Clause 17 OFDM data rate, or HT data rate at 5 GHz, is supported by the RC-HT PHY, then transmission and reception of the Clause 17 6 Mb/s mode shall be supported; (5) if 1, 2, or 6 Mb/s data rate is supported, the corresponding preamble type shall be supported; (6) preamble detect CCA shall only be required for supported preambles; (7) the minimum receiver sensitivity requirements of Clauses 15, 16, 17, 18, and 19 shall not apply; (8) the RC-HT PHY shall support transmission and reception of at least one HR/DSSS, ERP-OFDM or Clause 17 OFDM rate; (9) in all other respects the RC-HT PHY shall follow the requirements of the HT PHY. NOTE--In particular, an RC-HT STA shall signal HT capabilities during association and reassociation, and in beacons, probe requests, and probe responses." |  | PHY | PHY | [5 empty] | 2019-01-15 15:10 | PHY
2185 | John Coffey | 236 | 2 | 18.5.4 | 2948 | 24 | T | Y | 2948 | 24 | 18.5.4 |  |  | Michael Montemurro |  |  | "The long slot time ... shall be used unless the BSS consists only of ERP STAs that support the Short Slot Time option". What if there are HT STAs as well? This again raises the issue of whether an HT STA is also an ERP STA, where the complication is that the CCA rules are worded differently. Irrespective of other changes that may be made, it seems that the qualifier "ERP" is wholly unecessary here: why not just say "STAs that support the Short Slot Time mode" rather than "ERP STAs that support the Short Slot Time option". (N.B. Short Slot Time is not optional for HT STAs.) | Change "ERP STAs that support the Short Slot Time option" to "STAs that support the Short Slot Time mode". |  | PHY | PHY | Discussion | PHY: 2019-01-15 15:08:52Z - status set to: Discussion |  |  |  | 2019-01-15 15:09 | PHY
2183 | John Coffey | 236 | 2 | 18.3.5 | 2942 | 35 | T | Y | 2942 | 35 | 18.3.5 |  |  | Michael Montemurro |  |  | "and shall be capable of receiving 6, 12, and 24 Mb/s using the modulation and preamble described in Clause 17 (Orthogonal frequency division multiplexing (OFDM) PHY)." This is oddly phrased because ERPs, which operate at 2.4 GHz, cannot possibly receive Clause 17 PPDUs. It seems as though the reader is expected to infer that these modes use the modulation and preamble *but not the frequency plan* described in Clause 17. But why go to the trouble of writing it out this way? The following sentence, which deals with the optional OFDM-based modes, refers to them as the ERP-OFDM modes, which is much more precise and much simpler. | At line 35, change the end of the sentence, starting at "receiving", to "receiving the ERP-OFDM modulations at rates of 6, 12, and 24 Mb/s". |  | PHY | PHY | Discussion | PHY: 2019-01-15 15:08:15Z - status set to: Discussion |  |  |  | 2019-01-15 15:08 | PHY
2177 | James Lepp | 236 | 2 | 17.2.3.1 | 2893 | 34 | T | N | 2893 | 34 | 17.2.3.1 | [5 empty] | The RXVECTOR parameter RSSI has an upper limit of "RSSI maximum" but there is no definition of RSSI maximum in the document. There are 7 instances of "RSSI maximum" in the document. | Define RSSI maximum |  | PHY | PHY | [5 empty] | 2019-01-15 15:07 | PHY
2101 | Carlos Cordeiro | 236 | 2 | 19.3.19.6 | 3032 | 1 | T | Y | 3032 | 1 | 19.3.19.6 |  |  | Michael Montemurro |  |  | RCPI encoding is defined in 9.4.2.37; the section the text is referring to (15.4.6.6) redirects to 9.4.2.37 for encoding definition. | Change "The RCPI encoding is defined in 15.4.6.6 (Received Channel Power Indicator Measurement)." to "The RCPI encoding is defined in 9.4.2.37 (RCPI element)." |  | PHY | PHY | Discussion | PHY: 2019-01-15 15:10:52Z - status set to: Discussion |  |  |  | 2019-01-15 15:11 | PHY
2712 | yujin noh | 236 | 2 | 19.3.9.3.3 | 2977 | 42 | T | N | 2977 | 42 | 19.3.9.3.3 | [5 empty] | Looking at P2977L42, it says that the L-STF is identical to the Clause 17 (Orthogonal frequency division multiplexing (OFDM) PHY specification) short training symbol. The non-HT short training OFDM symbol in the 20 MHz channel width is shown in Equation (19-8). However, there seems to be inconsistency between 11a STF sequence related Equations (17-6), (17-7) and L-STF sequence related Equations (19-8), (19-10). It presents different power scaling factors on two different clauses. Clause 19 (and later clauses) absorbs the part of scaling factor in the Equation (19-8) and also adds per antenna CSD. | Option 1) At P2977L42, corresponding description deleted such as "The L-STF in the 20 MHz channel width is shown in Equation (19-8). However if we want to point out that there is no L-STF change between clause 17 and clause 19 (excluding CSD and scaling factors), Option 2) might be desirable. Option 2) change Equation (17-6) to use the scaling factor of sqrt (1/2) and update Equation (17-7) to include another factor of N_L_STF to be consistent with later clauses. |  | PHY | PHY | [5 empty] | 2019-01-15 15:10 | PHY
2655 | Matthew Fischer | 236 | 2 | 19.3.18.7.3 | 3026 | 57 | T | Y | 3026 | 57 | 19.3.18.7.3 | [5 empty] | Tests for TX EVM limits have been specified for each PHY type. Several conditions are indicated for each test. The test procedure needs to state that beamforming is disabled during the test. | Add the sentence: "No beamforming steering matrix shall be used." after "with EQM MCSs shall be used." Also make a similar change at 21.3.17.4.3 Transmitter constellation error, Page 3201, change: NSS = NSTS (no STBC) shall be used to become: NSS = NSTS (no STBC) and no beamforming steering matrix shall be used |  | PHY | PHY | [5 empty] | 2019-01-15 15:10 | PHY
2122 | Emily Qi | 236 | 2 | I.1.2 | 4369 | 10 | T | N | 4369 | 10 | I.1.2 |  |  | Michael Montemurro |  |  | Typo in "Fire-insired we tread". | change cited sentence to "Fire-inspired we tread". Check if this change affects the encoding example, i.e. letters to bits conversion. |  | PHY | PHY | Discussion | PHY: 2019-01-15 16:08:59Z - status set to: Discussion |  |  |  | 2019-01-15 16:09 | PHY

## Privacy
CID | Commenter | LB | Draft | Clause Number(C) | Page(C) | Line(C) | Type of Comment | Part of No Vote | Page | Line | Clause | Duplicate of CID | Resn Status | Assignee | Submission | Motion Number | Comment | Proposed Change | Resolution | Owning Ad-hoc | Comment Group | Ad-hoc Status | Ad-hoc Notes | Edit Status | Edit Notes | Edited in Draft | Last Updated | Last Updated By
2670 | Michael Montemurro | 236 | 2 | 12.2.10 | 2518 | 45 | T | N | 2518 | 45 | 12.2.10 |  |  | Michael Montemurro |  |  | The reference to changing scrambler settings is PHY dependent. The text needs to be update to indicate so. | Commenter will provide a submission to update the cited text. |  | PHY | Privacy | Submission Required | PHY: 2019-01-15 14:40:28Z - status set to: Submission Required |  |  |  | 2019-01-15 14:40 | PHY
2669 | Michael Montemurro | 236 | 2 | 12.2.10 | 2518 | 34 | T | N | 2518 | 34 | 12.2.10 |  |  | Michael Montemurro |  |  | The requirements on a STA behavior described in the cited paragraph could be improved. The paragraph should clearly indicate that a STA needs to determine what MAC address to use when it selects a BSS for Association. | Commenter will provide a submission to update the cited text. |  | PHY | Privacy | Submission Required | PHY: 2019-01-15 14:40:18Z - status set to: Submission Required |  |  |  | 2019-01-15 14:40 | PHY
2685 | Stephen McCann | 236 | 2 | 12.2.10 | 2518 | 24 | T | N | 2518 | 24 | 12.2.10 |  |  | Stephen McCann |  |  | Regarding MAC address privacy, a simple scheme to advertise the capability of a local administered LAN was discussed in 802.11 ARC (November 2018, see https://mentor.ieee.org/802.11/dcn/18/11-18-2022-00-0arc-local-administrator-advertisements.ppt). It was suggested to create a submission to add such functionality to Draft P802.11REVmd_D2.0.pdf. | Commenter will provide a submission. |  | PHY | Privacy | Submission Required | PHY: 2019-01-15 14:40:11Z - status set to: Submission Required |  |  |  | 2019-01-15 14:40 | PHY
2051 | Assaf Kasher | 236 | 2 | 17.3.5.5 | 2906 | 60 | T | Y | 2906 | 60 | 17.3.5.5 | [5 empty] | "If dot11MACPrivacyActivated is true, the initial state of the scrambler shall be reset when the STA's MAC address is changed." - There are a few problems here: 1) How does the PHY know that the MAC address have chagned. 2) If it is supposed to be pseudo-random, what does resetting it mean? 3) sometimes the scrambler initialization conveys information - how does that reconcile with resetting? | See submission 11-18-2165 |  | PHY | Privacy | [5 empty] | 2019-01-15 15:07 | PHY

## S1G
CID | Commenter | LB | Draft | Clause Number(C) | Page(C) | Line(C) | Type of Comment | Part of No Vote | Page | Line | Clause | Duplicate of CID | Resn Status | Assignee | Submission | Motion Number | Comment | Proposed Change | Resolution | Owning Ad-hoc | Comment Group | Ad-hoc Status | Ad-hoc Notes | Edit Status | Edit Notes | Edited in Draft | Last Updated | Last Updated By
2270 | Mark Hamilton | 236 | 2 | 23.4.1 | 3406 | 55 | T | Y | 3406 | 55 | 23.4.1 | [5 empty] | In Table 23-36, dot11S1GTravelingPilotOptionActivated should indicate it is Dynamic. | Change "Static" to "Dynamic" for dot11S1GTravelingPilotOptionActivated row |  | PHY | S1G | [5 empty] | 2019-01-15 15:55 | PHY
2627 | Mark RISON | 236 | 2 | 23.2.2 | 3294 | 48 | T | Y | 3294 | 48 | 23.2.2 | [5 empty] | "Set to S1G_SHORT_PREAMBLE defined in 23.3.8.2.1 " -- S1G_SHORT_PREAMBLE is not defined there, it's an enum value. And anyway it should not be specified to be set here, rather it should be set in the PHY spec (see 18/0710) | Delete the referenced row. At 3293.40 change "The PREAMBLE_TYPE = S1G_SHORT_PREAMBLE. " to "The S1G_SHORT preamble (see 23.3.8.2.1) is used." |  | PHY | S1G | [5 empty] | 2019-01-15 15:53 | PHY
2261 | Mark Hamilton | 236 | 2 | 23.3.19 | 3402 | 62 | T | Y | 3402 | 62 | 23.3.19 | [5 empty] | What is the "8." in equations 23-65 and 23-67? | Delete "8." in equations 23-65 and 23-67. |  | PHY | S1G | [5 empty] | 2019-01-15 15:55 | PHY
2313 | Mark RISON | 236 | 2 | 23.3.8.2.1.4 | 3337 | 27 | T | Y | 3337 | 27 | 23.3.8.2.1.4 | [5 empty] | "If set to 1, then the SIG field format is shown in Figure 23-21" -- huh? This makes no sense, since the table this statement is in is all about the SIG field format | Change to "If set to 1, ignore eveything else in this subclause and look at Figure 23-21 instead." |  | PHY | S1G | [5 empty] | 2019-01-15 15:54 | PHY
2312 | Mark RISON | 236 | 2 | 23.3.8.2.1.4 | 3337 | 27 | T | Y | 3337 | 27 | 23.3.8.2.1.4 | [5 empty] | "Used to indicate that frame is an NDP CMAC frame(#1143). If set to 1," -- not clear what if set to 0 | At the end of the para add "If set to 0, then the SIG format is undefined." |  | PHY | S1G | [5 empty] | 2019-01-15 15:54 | PHY
2311 | Mark RISON | 236 | 2 | 23.3.8.3.4 | 3356 | 8 | T | Y | 3356 | 8 | 23.3.8.3.4 | [5 empty] | "The SIG field format of NDP CMAC frames is described in Figure 23-20 (SIG field format for 1 MHz NDP CMAC frame(11ah)) (in 23.3.11)" | Append "and Figure 23-21" |  | PHY | S1G | [5 empty] | 2019-01-15 15:54 | PHY

## SAE
CID | Commenter | LB | Draft | Clause Number(C) | Page(C) | Line(C) | Type of Comment | Part of No Vote | Page | Line | Clause | Duplicate of CID | Resn Status | Assignee | Submission | Motion Number | Comment | Proposed Change | Resolution | Owning Ad-hoc | Comment Group | Ad-hoc Status | Ad-hoc Notes | Edit Status | Edit Notes | Edited in Draft | Last Updated | Last Updated By
2276 | Mark Hamilton | 236 | 2 | J.10 | 4479 | 39 | T | Y | 4479 | 39 | J.10 | [5 empty] | According to John Van Boxtel: SAE test vectors' KDF (in Annex J.10) has 1-byte "i", it should be two-bytes. | Check with SAE experts and update as appropriate. |  | PHY | SAE | [5 empty] | 2019-01-15 16:10 | PHY
2590 | Mark RISON | 236 | 2 | 12.4.3 | 2528 | 1 | G | Y | 2528 | 1 | 12.4.3 | [5 empty] | The Password Identifier element is included in the unprotected authentication frame. It may violate the privacy of users (household). For example, it exposes a group of devices and number of devices that are sharing the same password. Particularly, when these devices belongs to the same household (apartment) in an apartment building, it violates the privacy of users/residents. | Delete the referenced subclause |  | PHY | SAE | [5 empty] | 2019-01-15 14:43 | PHY
2546 | Mark RISON | 236 | 2 | 12.4.7.4 | 2538 | 6 | T | Y | 2538 | 6 | 12.4.7.4 | [5 empty] | The approach used does not work, because the Scalar and Anti-Clogging Token fields are not elements, and hence could contain octet sequences that make them look like FFE, Finite Cyclic Group or Vendor Specific elements | Make the Scalar and Anti-Clogging fields self-identifying by making them elements, not fixed fields |  | PHY | SAE | [5 empty] | 2019-01-15 14:44 | PHY
2545 | Mark RISON | 236 | 2 | 12.4.7.4 | 2538 | 6 | T | Y | 2538 | 6 | 12.4.7.4 | [5 empty] | "may be optionally" -- no normative statements in NOTEs | Change the cited text at the referenced location to "can be" |  | PHY | SAE | [5 empty] | 2019-01-15 14:44 | PHY
2535 | Mark RISON | 236 | 2 | 12.4.7.4 | 2538 | 6 | T | Y | 2538 | 6 | 12.4.7.4 | [5 empty] | "vendor specific additions" -- no such thing is defined | Change the cited text at the referenced location to "Vendor Specific elements" |  | PHY | SAE | [5 empty] | 2019-01-15 14:43 | PHY
2532 | Mark RISON | 236 | 2 | 12.4.7.4 | 2537 | 43 | T | Y | 2537 | 43 | 12.4.7.4 | [5 empty] | "Group field" -- no such field | Change "Group field" to "Finite Cyclic Group field" throughout the referenced subclause |  | PHY | SAE | [5 empty] | 2019-01-15 14:43 | PHY
2530 | Mark RISON | 236 | 2 | 12.4.7.4 | 2537 | 43 | T | Y | 2537 | 43 | 12.4.7.4 | [5 empty] | "Element field" -- no such field | Change "Element field" to "FFE field" throughout the referenced subclause. In Table 9-43 change "Element is present" to "An FFE field is present", add "A " at the start of the 1st, 4th and 5th sentences of the bottom rightmost cell on p.875, add "An " at the start of the 4th, and add "field " before "is present" for the 1st, 3rd and 4th sentences |  | PHY | SAE | [5 empty] | 2019-01-15 14:43 | PHY
2529 | Mark RISON | 236 | 2 | 12.4.7.4 | 2537 | 43 | T | Y | 2537 | 43 | 12.4.7.4 | [5 empty] | "Commit message" -- no such message | Prepend "SAE " to the cited text throughout the referenced subclause (7x) |  | PHY | SAE | [5 empty] | 2019-01-15 14:43 | PHY
2527 | Mark RISON | 236 | 2 | 12.4.5.3 | 2533 | 58 | T | Y | 2533 | 58 | 12.4.5.3 | [5 empty] | "An SAE Commit message consists of a scalar and an element" -- it can also have a token, an identifier and a group | Change the cited text at the referenced location to "An SAE Commit message consists of a scalar, an element and optional a token, an identifer and/or a group" |  | PHY | SAE | [5 empty] | 2019-01-15 14:43 | PHY
2386 | Mark RISON | 236 | 2 | 12.4.5.5 | 2535 | 13 | T | Y | 2535 | 13 | 12.4.5.5 | [5 empty] | It is not clear what the confirm object is/what is done with it | At line 8 after "A peer generates an SAE Confirm message" add "confirm" (without quotes) in italics |  | PHY | SAE | [5 empty] | 2019-01-15 14:43 | PHY
2385 | Mark RISON | 236 | 2 | 12.4.5.6 | 2535 | 34 | T | Y | 2535 | 34 | 12.4.5.6 | [5 empty] | "The peer-send-confirm shall be in the format in subclause 9.2.2 (Conventions), as extracted out of the received frame." -- the encoding of the other components, e.g. peer-commit-scalar, is not specified | Add a reference to the encoding of the other components |  | PHY | SAE | [5 empty] | 2019-01-15 14:43 | PHY
2384 | Mark RISON | 236 | 2 | 12.4.5.5 | 2535 | 16 | T | Y | 2535 | 16 | 12.4.5.5 | [5 empty] | "The send-confirm counter shall be in the format specified in subclause 9.2.2 (Conventions) in the order in which it is transmitted over the air. " -- the encoding of the other components, e.g. commit-scalar, is not specified | Add a reference to the encoding of the other components |  | PHY | SAE | [5 empty] | 2019-01-15 14:43 | PHY
2383 | Mark RISON | 236 | 2 | 12.4.5.6 | 2535 | 34 | T | Y | 2535 | 34 | 12.4.5.6 | [5 empty] | "The peer-send-confirm shall be in the format in subclause 9.2.2 (Conventions), as extracted out of the received frame." should be Subclause, not clear what "in the format means" (encoding?) and wrong font for first letter in "peer-send-confirm" | Change to "The peer-send-confirm counter is decoded from the received frame per the conventions in Subclause 9.2.2.", making sure all of "peer-send-confirm" is italic |  | PHY | SAE | [5 empty] | 2019-01-15 14:43 | PHY
2382 | Mark RISON | 236 | 2 | 12.4.5.5 | 2535 | 16 | T | Y | 2535 | 16 | 12.4.5.5 | [5 empty] | "The send-confirm counter shall be in the format specified in subclause 9.2.2 (Conventions) in the order in which it is transmitted over the air. " should be Subclause, and not clear what "in the format means" (encoding?) | Change to "The send-confirm counter is encoded in the transmitted frame per the conventions in Subclause 9.2.2." |  | PHY | SAE | [5 empty] | 2019-01-15 14:43 | PHY
2690 | Thomas Derham | 236 | 2 | 12.4.7.4 | 2537 | 56 | T | N | 2537 | 56 | 12.4.7.4 | [5 empty] | In SAE when Password Identifier is used, STA sends Password Identifier in the clear in Auth frame. Since the Password Identifier is typically the identifier of a long-term password, the same Password Identifier would be sent each time a STA performs SAE authentication with a given network, and this could be used by bad actors to track a user's location with privacy implications. | Provide means by which, e.g. during each SAE auth/assoc procedure, the AP can securely provision STA with a randomly-generated pseudonym for the SAE Password Identifier which the STA uses on the next SAE auth/assoc with that AP |  | PHY | SAE | [5 empty] | 2019-01-15 14:43 | PHY

## Security
CID | Commenter | LB | Draft | Clause Number(C) | Page(C) | Line(C) | Type of Comment | Part of No Vote | Page | Line | Clause | Duplicate of CID | Resn Status | Assignee | Submission | Motion Number | Comment | Proposed Change | Resolution | Owning Ad-hoc | Comment Group | Ad-hoc Status | Ad-hoc Notes | Edit Status | Edit Notes | Edited in Draft | Last Updated | Last Updated By
2643 | Mark RISON | 236 | 2 | 12.3.3.3 |  |  | T | Y |  |  | 12.3.3.3 | [5 empty] | WEP is obsolete and has not been maintained (comments on it in previous ballots were rejected on the basis it was obsolete and was going to be deleted), so implementations based on the current wording are likely to be erroneous | Delete the referenced subclause |  | PHY | Security | [5 empty] | 2019-01-15 14:38 | PHY
2626 | Mark RISON | 236 | 2 | 12 |  |  | T | Y |  |  | 12 | [5 empty] | "Hash is" wording is inconsistent ("Hash is the hash algorithm identified by the AKM suite selector (see Table 9-151)", "Hash is the hash algorithm identified by the negotiated AKM suite selector specified in Table 9-151", "Hash is the AKM-specific hash algorithm", "Hash is the hash algorithm(#307) specific to the negotiated AKM") | Change each of the instances of the text cited in the parenthesis in the comment to "Hash is the hash algorithm specific to the negotiated AKM (see Table 9-151)" |  | PHY | Security | [5 empty] | 2019-01-15 14:37 | PHY
2552 | Mark RISON | 236 | 2 | 12.12.2.1 |  |  | T | Y |  |  | 12.12.2.1 | [5 empty] | "To prevent key reinstallation attacks, the non-AP STA shall maintain a copy of the most recent GTK and most recent IGTK installed as part of the FILS authentication protocol as if they were installed as a result of receipt of EAPOL-Key frames" -- but the requirements in 6.3.19 only apply to keys installed as a result of receipt of EAPOL-Key frames, those installed "as if". Same issue in 13.5.1 | In 6.3.19.1.4 change "installed as a result of receipt of EAPOL-Key frames" to "installed as a result of, or as if as a result of, receipt of EAPOL-Key frames" |  | PHY | Security | [5 empty] | 2019-01-15 14:30 | PHY
2512 | Mark RISON | 236 | 2 | 12.6.3 | 2587 | 49 | T | Y | 2587 | 49 | 12.6.3 | [5 empty] | 12.6.3 RSNA policy selection in an infrastructure BSS has lots of variation on whether it's just an AP/STA or an RSNA capable AP/STA or an RSNA-enabled AP/STA etc. | Insert a new para at the start of the referenced subclause add "The requirements in this subclause apply to all RSNA enabled APs/STAs." then delete "RSNA capable" and "RSNA-enabled" and "RSNA enabled" throughout |  | PHY | Security | [5 empty] | 2019-01-15 14:46 | PHY
2509 | Mark RISON | 236 | 2 | 12 |  |  | T | Y |  |  | 12 | [5 empty] | There are occasional references to "wrapped" keys, but it's not clear how these keys differ from keys elsewhere | In 9.4.2.47 change "wrapped IGTK" to "encrypted IGTK" and "AES-Key-wrapped IGTK" to "IGTK". In 12.6.1.1.10 change "wrapped MGTK" to "MGTK". In 9.4.2.47 change "Key Length field is" to "The Key Length field is" and "RSC field contains" to "The RSC field contains" |  | PHY | Security | [5 empty] | 2019-01-15 14:29 | PHY
2505 | Mark RISON | 236 | 2 | 12 |  |  | T | Y |  |  | 12 | [5 empty] | "IPN integer value" -- it can hardly be a real complex value | Delete "integer" in "integer value" throughout Clause 12 |  | PHY | Security | [5 empty] | 2019-01-15 14:29 | PHY
2493 | Mark RISON | 236 | 2 | 12 |  |  | T | Y |  |  | 12 | [5 empty] | The resolution to CID 1365 failed to fix the two Figures referenced (and F12-47 also needs fixing in fact and F13-3 in 13.4.2 etc.) | In Figure 12-47 change "Anonce, 0, 0, 0" to "0, Anonce, 0, {}", ", RSNE" to ", { RSNE }", "MIC, 0" to "MIC, {}" and put curly brackets around the last three arguments of the third EAPOL-Key frame. In Figure 12-48 put curly brackets around the last two arguments of the first EAPOL-Key frame and make the fifth argument of each of the EAPOL-Key frames be "G" not "0" and change "0)" to "{} )". Put curly brackets around the last 4 arguments of StaProcessEAPOL-Key in 12.7.9.4. In 12.7.9.4 change "RSNE)" to "{RSNE})". In Figure 12-50 change "0)" to "{})" in the first EAPOL-Key argument list and put curly brackets around the last 3 arguments of the second EAPOL-Key argument list. In Figure 12-52 put curly brackets around the last argument of the EAPOL-Key argument list. In Figure 13-2 insert ", {}" as the last argument of the first and last EAPOL-Keys; ", 0" as the sixth argument of all the EAPOL-Keys; put curly brackets around the arguments of the second and third EAPOL-Keys from the "RSNE" (included) to the closing paren (excluded). In Figure 13-15 change "ANonce, 0)" to "0, Anonce, 0, {})" in the first EAPOL-Key argument list and put curly brackets around the last 3 arguments and insert "0," as the sixth argument of the second EAPOL-Key argument list. In Figure 13-18 put curly brackets around the last 3 arguments and insert "0," as the sixth argument of the first EAPOL-Key argument list and change "MIC-KCK" to "0, MIC-KCK, {}" in the second EAPOL-Key argument list |  | PHY | Security | [5 empty] | 2019-01-15 14:29 | PHY
2445 | Mark RISON | 236 | 2 | 12.7.4 | 2625 | 9 | T | Y | 2625 | 9 | 12.7.4 |  |  | Michael Montemurro |  |  | "{Key Data} is a sequence of zero or more elements and KDEs" -- so it's not clear how you determine whether something is a VS element or a KDE | Change the cited text at the referenced location to "{Key Data} is a sequence of zero or more elements (that are not Vendor-Specifc elements) and KDEs" |  | PHY | Security | Discussion | PHY: 2019-01-15 14:55:38Z - status set to: Discussion |  |  |  | 2019-01-15 14:56 | PHY
2440 | Mark RISON | 236 | 2 | 12.7 |  |  | T | Y |  |  | 12.7 | [5 empty] | Key Data Length can't be 0 if there is something in the Key Data field. And if you list the contents it should cover all the possible contents | Delete "Key Data Length = length of Key Data field in octets" in 12.7.6.2/3/5, "Key Data Length = length of Key Data field in octets of included RSNEs and GTK" in 12.7.6.4, "Key Data Length = Cipher-suite dependent(#1408); see Table 12-5 (Cipher suite key lengths)" in 12.7.7.2, "Key Data Length = 0" in 12.7.7.3 |  | PHY | Security | [5 empty] | 2019-01-15 14:26 | PHY
2408 | Mark RISON | 236 | 2 | 12.6.10.2 | 2593 | 23 | T | Y | 2593 | 23 | 12.6.10.2 | [5 empty] | This is the only "EAP-Packet" in the whole document. 802.1X-2010 states that "The EAPOL-EAP Packet Type was referred to as the EAP-Packet Packet Type in previous revisions of this standard." | Change the cited text at the referenced location to "EAPOL-EAP" |  | PHY | Security | [5 empty] | 2019-01-15 14:47 | PHY
2722 | Yunsong Yang | 236 | 2 | 12.6.22.1 | 2691 | 42 | T | N | 2691 | 42 | 12.6.22.1 | [5 empty] | It doesn't make a sense, in the last sentence of 12.6.22.1, to reference 12.6.22, which leads right back to 12.6.22.1. Since the sentence states that separates RSNA is needed for cases other than the transparent FST, it would make a sense to reference 12.6.22.2 (Nontransparent multi-band RSNA), instead. | Change "see 12.6.22 (Multi-band RSNA)" to "see 12.6.22.2 (Nontransparent multi-band RSNA)". |  | PHY | Security | [5 empty] | 2019-01-15 15:02 | PHY
2688 | Thomas Derham | 236 | 2 | 12.2.9 | 2517 | 57 | T | N | 2517 | 57 | 12.2.9 | [5 empty] | If Operating Channel Validation (OCV) is used to validate a frame encapsulated within an On-channel Tunnel Request frame, in general the operating channel of the STA of the MLME that requested transmission of the encapsulated frame is not equal to the operating channel over which the OCT Request frame was sent. Clarify OCV validation for this scenario. | Clarify how validation is performed using existing OCI operating channel fields, and/or specify (optional) additional operating channel fields to be used in this case |  | PHY | Security | [5 empty] | 2019-01-15 14:38 | PHY

## VHT
CID | Commenter | LB | Draft | Clause Number(C) | Page(C) | Line(C) | Type of Comment | Part of No Vote | Page | Line | Clause | Duplicate of CID | Resn Status | Assignee | Submission | Motion Number | Comment | Proposed Change | Resolution | Owning Ad-hoc | Comment Group | Ad-hoc Status | Ad-hoc Notes | Edit Status | Edit Notes | Edited in Draft | Last Updated | Last Updated By
2131 | Emily Qi | 236 | 2 | 21.3.4.6 | 3134 | 54 | T | Y | 3134 | 54 | 21.3.4.6 |  |  | Michael Montemurro |  |  | "Insert GI and apply windowing: Prepend a GI (LONG_GI) and apply windowing as described in 21.3.7.4 (Transmitted signal)." If you compare to formula (21-33) on page 3159, you can see that TGI is not present in the formula. So, text description contradicts to the mathematical definition. Signal generated for VHT-STF is periodical and GI is not needed. | Relpace:"Insert GI and apply windowing: Prepend a GI (LONG_GI) and apply windowing as described in 21.3.7.4 (Transmitted signal)." with "Apply windowing: Apply windowing as described in 21.3.7.4 (Transmitted signal)." |  | PHY | VHT | Discussion | PHY: 2019-01-15 15:52:11Z - status set to: Discussion |  |  |  | 2019-01-15 15:52 | PHY
2130 | Emily Qi | 236 | 2 | 21.3.4.2 | 3133 | 1 | T | Y | 3133 | 1 | 21.3.4.2 |  |  | Michael Montemurro |  |  | "Insert GI and apply windowing: Prepend a GI (LONG_GI) and apply windowing as described in 21.3.7.4 (Transmitted signal)." If you compare to formula (21-20) on page 3151, you can see that TGI is not present in the formula. So, text description contradicts to the mathematical definition. Signal generated for L-STF is periodical and GI is not needed. | Relpace:"Insert GI and apply windowing: Prepend a GI (LONG_GI) and apply windowing as described in 21.3.7.4 (Transmitted signal)." with "Apply windowing: Apply windowing as described in 21.3.7.4 (Transmitted signal)." |  | PHY | VHT | Discussion | PHY: 2019-01-15 15:51:49Z - status set to: Discussion |  |  |  | 2019-01-15 15:52 | PHY
2708 | Yoshio Urabe | 236 | 2 | 21.3.8.3.3 | 3158 | 14 | T | N | 3158 | 14 | 21.3.8.3.3 | [5 empty] | D_k,n,BW in eq.(21-28) seems to be a mistake for D_k,n,20 as in Line 26. D_k in VHT-SIG-A is duplicated over every 20 MHz. | Replace D_k,n,BW with D_k,n,20. |  | PHY | VHT | [5 empty] | 2019-01-15 15:53 | PHY
2121 | Emily Qi | 236 | 2 | 21.3.7.5 | 3149 | 56 | T | Y | 3149 | 56 | 21.3.7.5 |  |  | Michael Montemurro |  |  | At 3149.56, k should be greater than or equal to 64. | change to k>=64 at 3149.56 |  | PHY | VHT | Discussion | PHY: 2019-01-15 15:52:41Z - status set to: Discussion |  |  |  | 2019-01-15 15:53 | PHY