## Title
IEEE P802.11 Wireless LANs
Submission
Designator: | doc.: IEEE 802.11-18/0292r5
Venue Date: | March 2019
First Author: | Robert Stacey
Subject: | Comments on TGax/D4.0
Full Date: | 2019-03-18
Author(s): | Robert Stacey
| Company: | Intel
Address
Phone:
Fax:
| email: | robert.stacey@intel.com
Abstract:
Comments on TGax D4.0

## Revision History
Revision | Date | Description
0 | 2019-02-25 | Initial export from DB. Includes late comment from Quoqing Li.
1 | 2019-02-28 | With some comment groups
2 | 2019-02-28 | Assignements made on the Feb 28 telecon
3 | 2019-03-14 | Additional assignments
4 | 2019-03-14 | Assignment during Thu PM1
5 | 2019-03-18 | With all resolutions from March session

## Comments
CID | Commenter | LB | Draft | Clause Number(C) | Page(C) | Line(C) | Type of Comment | Part of No Vote | Page | Line | Clause | Duplicate of CID | Resn Status | Assignee | Submission | Motion Number | Comment | Proposed Change | Resolution | Owning Ad-hoc | Comment Group | Ad-hoc Status | Ad-hoc Notes | Edit Status | Edit Notes | Edited in Draft | Last Updated | Last Updated By
20000 | Abhishek Patil | 238 | 4 | 6 | 45 | 1 | T | N | 45.01 | 1 | 6 |  |  | Abhishek Patil |  |  | HE Extended Capabilities, UL MU Power Capabilities and Known BSSID are missing in certain MLME methods. | Add missing elements to appropriate MLME methods |  | EDITOR | [6 empty] | 2019-03-14 16:58 | EDITOR
20001 | Abhishek Patil | 238 | 4 | 9.3.1.22.1 | 103 | 22 | E | N | 103.22 | 22 | 9.3.1.22.1 |  |  | Editor |  |  | Missing 'that': For a Trigger frame that ... | Fix typo |  | EDITOR | Editorials | [5 empty] | 2019-03-01 01:47 | EDITOR
20002 | Abhishek Patil | 238 | 4 | 9.3.1.22.1 | 104 | 47 | T | N | 104.47 | 47 | 9.3.1.22.1 |  | V | Abhishek Patil | 19/0394r1 | 809 | 26.14.2 describes client-side action when the bit is set to 1 or 0. It doesn't describe how or when the value for this bit is set. | Remove reference to 26.14.2 | REVISED (EDITOR: 2019-03-14 15:36:57Z) - Agree with the comment. TGax editor, please make changes as shown in 11-19/0394r1 CID 20002 | EDITOR | Abhi 19/0394 9.3.1.22 | [5 empty] | 2019-03-14 15:48 | EDITOR
20003 | Abhishek Patil | 238 | 4 | 9.3.1.22.1 | 104 | 47 | T | N | 104.47 | 47 | 9.3.1.22.1 |  | V | Abhishek Patil | 19/0394r1 | 809 | The rules for setting the value of this bit are buried in clause 26.8 and they are the same for individual and broadcast TWT. Consolidate the rules and move them early on in the clause. | Consolidate the rules for setting this bit from 26.8.2 and 26.8.3.2 and move them 26.8.1 (General) with appropriate terms to describe the AP - e.g., TWT scheduling AP for the case of broadcast TWT. | REVISED (EDITOR: 2019-03-14 15:37:11Z) - Agree with the comment. The references were updated to point to the exact subclause which describes the conditions for setting the value. TGax editor, please make changes as shown in 11-19/0394r1 CID 20003 | EDITOR | Abhi 19/0394 9.3.1.22 | [5 empty] | 2019-03-14 15:48 | EDITOR
20004 | Abhishek Patil | 238 | 4 | 9.3.1.22.1 | 111 | 15 | T | N | 111.15 | 15 | 9.3.1.22.1 |  | V | Abhishek Patil | 19/0394r1 | 809 | When the UL BW is 80+80 or 160MHz, can AP allocate a contiguous set which spans across an 80 MHz segment? | AP should allocate RA-RUs such that the contiguous set falls within each 80MHz segment of 80+80 or 160MHz. Since AP's TF is allowed to carry more than one User Info fields for RA-RU, AP can allocate RA-RUs in each segment separately | REVISED (EDITOR: 2019-03-14 15:41:09Z) - Agree with the comment. Since the RU allocation within each 80MHz segment is signaled separately (i.e., bit B0 identifies each 80MHz segment and bits B1-B7 determines the RU index within each segment), a non-AP STA cannot determine the RU allocation that lie outside an 80MHz segment. TGax editor, please make changes as shown in 11-19/0394r1 CID 20004 | EDITOR | Abhi 19/0394 9.3.1.22 | [5 empty] | 2019-03-14 15:48 | EDITOR
20005 | Abhishek Patil | 238 | 4 | 9.3.1.22.1 | 111 | 17 | T | N | 111.17 | 17 | 9.3.1.22.1 |  | V | Abhishek Patil | 19/0394r1 | 809 | This clause provides the format for TF and the values for each field. When User Info field corresponds to RA-RU, the Starting Spatial Stream and Number Of Spatial Streams subfields are assumed to be 1. Such implicit indication should be covered in normative clause. | Delete the sentence "The starting spatial stream and the number of spatial streams of the HE TB PPDU transmitted on each RA-RU are 1" and add a normative sentence in clause 26.5.5.1 to capture this point. | REVISED (EDITOR: 2019-03-14 15:41:56Z) - Agree with the comment. However to avoid any ambiguity, the text in question is converted to a note and normative text is added to clause 26.5.3 TGax editor, please make changes as shown in 11-19/0394r1 CID 20005 | EDITOR | Abhi 19/0394 9.3.1.22 | [5 empty] | 2019-03-14 15:48 | EDITOR
20006 | Abhishek Patil | 238 | 4 | 9.3.1.22.2 | 112 | 37 | E | N | 112.37 | 37 | 9.3.1.22.2 |  |  | Editor |  |  | Incorrect section reference. Ditto for P331L28 and P354L45 | Fix reference to Table 9-154 |  | EDITOR | Editorials | [5 empty] | 2019-03-01 01:47 | EDITOR
20007 | Abhishek Patil | 238 | 4 | 9.3.1.22.5 | 113 | 59 | T | N | 113.59 | 59 | 9.3.1.22.5 |  | V | Po-Kai Huang | 19/0492r1 | 821 | Which 80MHz segment is it referring to? [several instances in this sub-clause] | Change to "primary 80 MHz segment" | REVISED (EDITOR: 2019-03-14 18:25:57Z) - Agree in principle with the commenter. There is no definition of primary 80 Mhz segment. However, we note that primary 80 MHz channel already covers the case for 160 MHz as shown below. primary 80 MHz channel: In a 160 MHz or 80+80 MHz very high throughput (VHT) basic service set (BSS), the 80 MHz channel that is used to transmit 80 MHz physical layer (PHY) protocol data units (PPDUs). As a result, we just remove 80 MHz segment and say primary 80 MHz. TGax editor to make the changes shown in 11-19/0492r1 under all headings that include CID 20007 | EDITOR | Po-Kai 19/492 MU-RTS | [5 empty] | 2019-03-14 18:27 | EDITOR
20008 | Abhishek Patil | 238 | 4 | 9.3.1.22.9 | 115 | 18 | T | N | 115.18 | 18 | 9.3.1.22.9 |  | V | Abhishek Patil | 19/0394r1 | 809 | The Common Info field is same for all TFs. Sub-clause 9.3.1.22.1 has a statement indicating that NFRP variant has a different User Info field format. | Delete the 1st paragraph of this subclause and the text "by renaming the fields of the User Info field defined in Figure 9-64d (User Info field)" in the 7th paragraph | REVISED (EDITOR: 2019-03-14 15:46:10Z) - Agree with the comment. TGax editor, please make changes as shown in 11-19/0394r1 CID 20008 | EDITOR | Abhi 19/0394 9.3.1.22 | [5 empty] | 2019-03-14 15:48 | EDITOR
20009 | Abhishek Patil | 238 | 4 | 9.3.1.22.9 | 115 | 37 | T | N | 115.37 | 37 | 9.3.1.22.9 |  | V | Abhishek Patil | 19/0394r1 | 809 | Trigger Dependent User Info field is not present for NFRP variant. Add a sentence to mention this. | As in comment | REVISED (EDITOR: 2019-03-14 15:46:38Z) - Agree with the comment. TGax editor, please make changes as shown in 11-19/0394r1 CID 20009 | EDITOR | Abhi 19/0394 9.3.1.22 | [5 empty] | 2019-03-14 15:48 | EDITOR
20010 | Abhishek Patil | 238 | 4 | 9.3.3.10 | 122 | 7 | T | N | 122.07 | 7 | 9.3.3.10 |  |  | Ming Gan |  |  | Probe Request may include Short SSID List IE. | Please include approved changes from doc 11-19/61r7 (CR motion 782). It may be better to check all previously approved contributions to make sure if nothing else was missed. |  | EDITOR | [6 empty] | 2019-03-01 17:08 | EDITOR
20011 | Abhishek Patil | 238 | 4 | 9.3.3.11 | 122 | 47 | T | N | 122.47 | 47 | 9.3.3.11 |  |  | Ming Gan |  |  | As described in clause 26.17.2.3.2, an AP operating in 6GHz may send unsolicated broadcast Probe Response frames. Therefore, the critera dot11FILSOmitReplicateProbeResponses doesn't hold any more. | Either remove the criteria dot11FILSOmitReplicateProbeResponses or add critera that covers 6GHz case (i.e., add dot11HE6GOptionImplemented with appropriate conditions) |  | EDITOR | [6 empty] | 2019-03-01 17:08 | EDITOR
20012 | Abhishek Patil | 238 | 4 | 9.4.1.9 | 123 | 28 | T | N | 123.28 | 28 | 9.4.1.9 |  | V | Abhishek Patil | 19/0479r0 | 817 | Status code 18 (REFUSED_BASIC_RATES_MISMATCH) should be updated to include Basic HE MCS and NSS Set. | As in comment | REVISED (EDITOR: 2019-03-14 16:18:48Z) - Agree with the comment. TGax editor, please make changes as showing in 11-19/0479r0 with the tag CID 20012 | EDITOR | Abhi 19/479 | [5 empty] | 2019-03-14 16:19 | EDITOR
20013 | Abhishek Patil | 238 | 4 | 9.4.1.9 | 123 | 28 | T | N | 123.28 | 28 | 9.4.1.9 |  |  | Abhishek Patil |  |  | The current spec allows an AP to disassociate a STA for any reason. It would be beneficial if a 6GHz AP provides specific reasons for disassociation. For example, if the STA is too aggressive in using EDCA or not respecting the EDCA parameters provided by the AP | Add appropriate status codes to indicate such association rejection in 6GHz |  | EDITOR | Scanning | [5 empty] | 2019-03-01 02:03 | EDITOR
20014 | Abhishek Patil | 238 | 4 | 9.4.1.9 | 123 | 28 | T | N | 123.28 | 28 | 9.4.1.9 |  |  | Abhishek Patil |  |  | A 6GHz AP should have the ability to tell a STA for how long it cannot accept a subsequent association from the STA when/if the AP disassociates or rejects association from the STA | Add an association rejection code indicating temporary rejection. Define a new field or reuse an existing field to indicate wait time. |  | EDITOR | Scanning | [5 empty] | 2019-03-01 02:03 | EDITOR
20015 | Abhishek Patil | 238 | 4 | 9.4.1.17 | 124 | 32 | T | N | 124.32 | 32 | 9.4.1.17 |  |  | Srini Kanadala |  |  | What are "these control response frames"? | Explicitly identify the fames (ACK and BA) |  | EDITOR | [6 empty] | 2019-03-14 21:39 | EDITOR
20016 | Abhishek Patil | 238 | 4 | 9.4.2.5 | 142 | 32 | T | N | 142.32 | 32 | 9.4.2.5 |  |  | Laurent Cariou |  |  | Clause 9.4.2.5 is empty. Since these are new rules which are applicable only when the meaning of TIM bitmap is overloaded for OPS feature, it should be in it's own subclause | Create a new sub-clause after 9.4.2.5.5 and move this content under the new clause |  | EDITOR | OPS | [5 empty] | 2019-03-01 01:33 | EDITOR
20017 | Abhishek Patil | 238 | 4 | 9.4.2.36 | 148 | 20 | T | N | 148.2 | 20 | 9.4.2.36 |  |  | Laurent Cariou |  |  | It would be beneficial for a 2.4/5 AP to provide TPC information for it's co-located with a 6GHz AP. This way a probe request sent to the 6GHz AP can honor the TCP requirements. | Add TCP element to the list of Optional Sub-elements |  | EDITOR | 6GHz out of band discovery | [5 empty] | 2019-03-01 02:01 | EDITOR
20018 | Abhishek Patil | 238 | 4 | 9.4.2.45 | 149 | 10 | T | N | 149.1 | 10 | 9.4.2.45 |  |  | Abhishek Patil |  |  | Like (V)HT/HE Capabilities element, the HE Extended Capabilities element is common to all BSSIDs in a multiple BSSID set. | Add HE Extended Capabilities the list. |  | EDITOR | Multi-BSS | [5 empty] | 2019-03-01 01:26 | EDITOR
20019 | Abhishek Patil | 238 | 4 | 9.4.2.170.2 | 153 | 20 | T | N | 153.2 | 20 | 9.4.2.170.2 |  |  | Laurent Cariou |  |  | An option of Length = 2 (i.e., TBTT Offset and BSS Parameter subfield) can be beneficial in scenarios where an AP is reporting APs that have the same SSID. | Provide an option for Length = 2 in Table 9-282 |  | EDITOR | 6GHz out of band discovery | [5 empty] | 2019-03-01 02:00 | EDITOR
20020 | Abhishek Patil | 238 | 4 | 9.4.2.170.2 | 154 | 24 | E | N | 154.24 | 24 | 9.4.2.170.2 |  |  | Editor |  |  | Figure number should be incremented to 9-625a | As in comment |  | EDITOR | Editorials | [5 empty] | 2019-03-01 01:47 | EDITOR
20021 | Abhishek Patil | 238 | 4 | 9.4.2.170.2 | 154 | 24 | T | N | 154.24 | 24 | 9.4.2.170.2 |  |  | Abhishek Patil |  |  | What is the need to have two fields to signal if the reported AP is a nonTxBSSID in a multiple BSSID set? A single bit is sufficient. | Mark B2 as reserved and delete the paragraph descibing the Multiple BSSID subfield. Rename B3 to Nontransmitted BSSID and replace the description for Transmitted BSSID subfield with the following: "When the Nontransmitted subfield is set to 1, it indicates the reported AP is a nontransmitted BSSID in a multiple BSSID set. Otherwise the subfield is set to 0 to indicate that the reported AP is either a single BSS AP or a transmitted BSSID in a multiple BSSID set." Replace the paragraph starting on P433L46 in clause 26.17.2.4 with: "If the 6 GHz AP reported in a TBTT Information field in a Reduced Neighbor Report is not part of a multiple BSSID set or is the transmitted BSSID in a multiple BSSID set, then the BSS Parameters subfield shall be included with the Nontransmitted BSSID subfield set to 0. If the 6 GHz AP reported in a TBTT Information field in a Reduced Neighbor Report is the nontransmitted BSSID in a multiple BSSID set, then the BSS Parameters subfield shall be included with the Nontransmitted BSSID subfield set to 1. Note: A non-AP STA scanning on the 6GHz channel can identify the transmitted BSSID based on the Beacon frame that carried Multiple BSSID element with the value n in the MaxBSSID Indicator field such that 48-n bits (BSSID[0:(47-n)]) is the same as the reported nontransmitted BSSID." |  | EDITOR | [6 empty] | 2019-03-01 02:01 | EDITOR
20022 | Abhishek Patil | 238 | 4 | 9.4.2.170.2 | 154 | 24 | T | N | 154.24 | 24 | 9.4.2.170.2 |  |  | Laurent Cariou |  |  | RNR should provide an indication that the advertised AP has enabled TPC constraints. | Add a bit to BSS Parameter subfield to indicate if the reported AP has TPC enabled. Further, add TPC element of the reported AP as a sub-element to Neighbor Report element. When the TPC bit in BSS Parameter subfield in RNR is set to 1, a receiving STA may send a Neighbor Report ANQP query to gather TPC info of the reported AP and use appropriate TxPower when probing the reported AP. |  | EDITOR | 6GHz out of band discovery | [5 empty] | 2019-03-01 02:00 | EDITOR
20023 | Abhishek Patil | 238 | 4 | 9.4.2.170.2 | 154 | 27 | E | N | 154.27 | 27 | 9.4.2.170.2 |  |  | Editor |  |  | Fix reference to OCT section throughout the spec | As in comment |  | EDITOR | Editorials | [5 empty] | 2019-03-01 01:47 | EDITOR
20024 | Abhishek Patil | 238 | 4 | 9.4.2.170.2 | 154 | 46 | E | N | 154.46 | 46 | 9.4.2.170.2 |  |  | Editor |  |  | Rename the subfield to be more representative | Raname "Member Of Co-located ESS" subfield to: "Member of ESS with 2.4/5GHz co-located AP" |  | EDITOR | Editorials | [5 empty] | 2019-03-01 01:47 | EDITOR
20025 | Abhishek Patil | 238 | 4 | 9.4.2.177 | 155 | 8 | T | N | 155.08 | 8 | 9.4.2.177 |  | V | Abhishek Patil | 19/0436r2 | 816 | Are HT and VHT values valid when probing in 6GHz? Spec should clarify. | As in comment | REVISED (EDITOR: 2019-03-14 16:16:00Z) - Added text to prohibit a STA from setting the value to HT or VHT when probing in 6GHz band. TGax editor, please make changes as showing in 11-19/0436r2 with the tag CID 20025 | EDITOR | Abhi 19/436 11.1.4 | [5 empty] | 2019-03-14 16:17 | EDITOR
20026 | Abhishek Patil | 238 | 4 | 9.4.2.199 | 157 | 6 | E | N | 157.06 | 6 | 9.4.2.199 |  |  | Editor |  |  | Bit B5 of Request Type field is repurposed for Broadcast TWT Parameter Set field. The reference to Implicit field is incorrect. | Delete "Implicit/" |  | EDITOR | Editorials | [5 empty] | 2019-03-01 01:47 | EDITOR
20027 | Abhishek Patil | 238 | 4 | 9.4.2.242.2 | 170 | 15 | T | N | 170.15 | 15 | 9.4.2.242.2 |  |  | Editor |  |  | Incorrect section reference. Ditto for P216L15, P322L48, P331L2 and P342L38 | Fix reference to clause 26.6 |  | EDITOR | Editorials | [5 empty] | 2019-03-14 21:40 | EDITOR
20028 | Abhishek Patil | 238 | 4 | 9.4.2.243 | 187 | 16 | E | N | 187.16 | 16 | 9.4.2.243 |  |  | Editor |  |  | 6 GHz Operation Information field when present is 5 bytes in length | Replace octet value for 6 GHz Operation Information field to 0 or 5 |  | EDITOR | Editorials | [5 empty] | 2019-03-01 01:47 | EDITOR
20029 | Abhishek Patil | 238 | 4 | 9.6.24.9 | 209 | 59 | E | N | 209.59 | 59 | 9.6.24.9 |  |  | Editor |  |  | Fix section reference for TWT element throughout the spec | As in comment |  | EDITOR | Editorials | [5 empty] | 2019-03-01 01:47 | EDITOR
20030 | Abhishek Patil | 238 | 4 | 10.12 | 248 | 58 | T | N | 248.58 | 58 | 10.12 |  |  | Yongho Seok |  |  | Is the last sentence necessary? The previous two sentences capture the indication from recipient side and the action on the transmitted side. | As in comment |  | EDITOR | [6 empty] | 2019-03-14 21:50 | EDITOR
20031 | Abhishek Patil | 238 | 4 | 11.1.3.8 | 274 | 64 | T | N | 274.64 | 64 | 11.1.3.8 |  | V | Po-Kai Huang | 19/0289r2 | 811 | Encoding PVB with Method B is far more efficient and requires less number of octets. Per baseline spec clause 9.4.2.5.1, a STA that supports multiple BSSID feature is required to support Method B encoding of PVB in TIM element. Further, an AP is required to use Method B when it determines that each intended recipient supports multiple BSSID feature. | Add normative equivalent for text in 9.4.2.5.1 to the 5th paragraph. | REVISED (EDITOR: 2019-03-14 15:58:22Z) - Agree in principle with the commenter. TGax editor to make the changes shown in 11-19/0289r2 under all headings that include CID 20031 | EDITOR | Po-Kai 19/289 Multi-BSS Bug | [5 empty] | 2019-03-14 16:00 | EDITOR
20032 | Abhishek Patil | 238 | 4 | 11.1.4.3.2 | 275 | 18 | G | N | 275.18 | 18 | 11.1.4.3.2 |  | V | Abhishek Patil | 19/0436r2 | 816 | Changes from 11-19/61r7 are missing (CR motion 782). | Please include approved changes from doc 11-19/61r7 (CR motion 782). It may be better to check all previously approved contributions to make sure other changes were not missed. | REVISED (EDITOR: 2019-03-14 16:14:37Z) - The instruction to the editor in doc 11-19/61r7 were not clear (implied adding a new paragraph). The editor had incorporated the change at the correct location – bullet d. No further changes are needed. | EDITOR | Abhi 19/436 11.1.4 |  |  | N |  |  | 2019-03-14 16:17 | EDITOR
20033 | Abhishek Patil | 238 | 4 | 11.1.4.3.4 | 276 | 19 | T | N | 276.19 | 19 | 11.1.4.3.4 |  | V | Abhishek Patil | 19/0436r2 | 816 | REVmd recently discussed and updated this sub-clause to cover the case of Probe Response in a multiple BSSID set. The approved changes appear in D2.1. | Remove bullet L | REVISED (EDITOR: 2019-03-14 16:15:16Z) - Agree with the comment. REVmd D2.1 provides the same rules as 11ax – i.e., in a multiple BSSID set, only the TxBSSID responds to a probe (see doc 11-19/0146r3). Therefore, 11ax doesn’t need to repeat the rule. TGax editor, please make changes as showing in 11-19/0436r2 with the tag CID 20033 | EDITOR | Abhi 19/436 11.1.4 | [5 empty] | 2019-03-14 16:17 | EDITOR
20034 | Abhishek Patil | 238 | 4 | 11.1.4.3.4 | 276 | 33 | E | N | 276.33 | 33 | 11.1.4.3.4 |  |  | Editor |  |  | Delete this change as REVmd has deleted the paragraph | As in comment |  | EDITOR | Editorials | [5 empty] | 2019-03-01 01:47 | EDITOR
20035 | Abhishek Patil | 238 | 4 | 11.1.4.3.10 | 276 | 34 | T | N | 276.34 | 34 | 11.1.4.3.10 |  | V | Abhishek Patil | 19/0436r2 | 816 | Update the list in 11.1.4.3.10 to include dynamic parameters that 11ax added. | Add MU-EDCA Parameter set, Spatial Reuse Parameter Set, HE BSS Load, Quiet Time Parameter and any other relavent ones to the list. | REVISED (EDITOR: 2019-03-14 16:16:56Z) - Agree with the comment. TGax editor, please make changes as showing in 11-19/0436r2 with the tag CID 20035 | EDITOR | Abhi 19/436 11.1.4 | [5 empty] | 2019-03-14 16:17 | EDITOR
20036 | Abhishek Patil | 238 | 4 | 11.2.3.17 | 278 | 45 | E | N | 278.45 | 45 | 11.2.3.17 |  |  | Editor |  |  | Update section reference to align with baseline spec | Update to 11.2.3.17 |  | EDITOR | Editorials | [5 empty] | 2019-03-01 01:47 | EDITOR
20037 | Abhishek Patil | 238 | 4 | 11.2.3.17 | 279 | 53 | T | N | 279.53 | 53 | 11.2.3.17 |  |  | Laurent Cariou |  |  | What does 'current' beacon mean? Broadcast TIM frame has a different interval than TBTTs and therefore, the term 'present beacon' is ambiguous. | Replace '... and is present in the current Beacon frame.' with '... and will be carried in Beacon frame transmitted at the next TBTT'. |  | EDITOR | OPS | [5 empty] | 2019-03-01 01:33 | EDITOR
20038 | Abhishek Patil | 238 | 4 | 11.7 | 281 | 7 | T | N | 281.07 | 7 | 11.7 |  | V | Alfred Asterjadhi | 19/0305r0 | 814 | 6Ghz band' is missing at the 2nd occurrence. | Approved change from doc 11-18/1211r6 (MAC motion 784) is missing. | REVISED (EDITOR: 2019-03-14 16:10:07Z) - Agree with the comment. Proposed resolution incorporates the missing item. TGax editor to make the changes shown in 11-19/0305r0 under all headings that include CID 20038. | EDITOR | Alfred 19/305 TPC | [5 empty] | 2019-03-14 16:11 | EDITOR
20039 | Abhishek Patil | 238 | 4 | 11.22.2.8 | 282 | 50 | T | N | 282.5 | 50 | 11.22.2.8 |  |  | Editor |  |  | Convoluted sentence - the logic is hard to follow - consider simplifying so that it is easy to follow. | Consider rewording to: "An AP shall not transmit frames to a non-AP HE STA during a TXOP, if it has received a BSS color in use event report from that non-AP HE STA with a nonzero BSS color in the Event Report field and the AP ignore an inter-BSS PPDU with the same BSS color value as the one carried in the Event Report field to obtain a TXOP by following the procedure in 26.10.2.2 (General operation with non-SRG OBSS PD level) and 26.10.2.3 (General operation with SRG OBSS PD level)" |  | EDITOR | Editorials | [5 empty] | 2019-03-12 18:18 | EDITOR
20040 | Abhishek Patil | 238 | 4 | 11.32.5 | 284 | 30 | T | N | 284.3 | 30 | 11.32.5 |  |  | Laurent Cariou |  |  | This is a roundabout way of indicating support for OCT. An AP RNR may report a neighboring AP that has a co-located BSS and supports OCT while the advertising AP doesn't support OCT. Such indirect indication is error prone. A direct indication is always preferred. | The bit in Multi-band element is sufficient to indicate whether or not the AP supports OCT. The other fields in the element can be set to 0 to disable features that are unrelated to 6GHz discovery case. |  | EDITOR | 6GHz out of band discovery | [5 empty] | 2019-03-01 02:02 | EDITOR
20041 | Abhishek Patil | 238 | 4 | 11.32.5 | 284 | 32 | T | N | 284.32 | 32 | 11.32.5 |  |  | Laurent Cariou |  |  | Does this mean that an AP that doesn't support OCT is not allowed to report another AP that suppports OCT? Also what is the motive for an AP that doesn't have a co-located BSS to support OCT? Allowing an one AP to tunnel message on behalf of another physical AP can have serious security implications. Support for OCT must be limited to the case where an AP has a co-located BSS. Further, the indication must be direct (i.e., carried in mgmt frame of the AP that supports OCT), instead of indirect indication via inclusion or exclusion of other APs that support OCT | The bit in Multi-band element is sufficient to indicate whether or not the AP supports OCT. The other fields in the element can be set to 0 to disable features that are unrelated to 6GHz discovery case. |  | EDITOR | 6GHz out of band discovery | [5 empty] | 2019-03-01 02:02 | EDITOR
20042 | Abhishek Patil | 238 | 4 | 11.5 | 285 | 51 | T | N | 285.51 | 51 | 11.5 |  |  | Abhishek Patil |  |  | The instructions to the editor were incorrect in doc 1227r14. The instruction should have asked for replacing the last paragraph with the following. | Change instruction to replace the last paragraph in this sub-clause of baseline spec with this paragraph. |  | EDITOR | [6 empty] | 2019-03-14 18:58 | EDITOR
20043 | Abhishek Patil | 238 | 4 | 26.5.3.1 | 325 | 5 | E | N | 325.05 | 5 | 26.5.3.1 |  |  | Editor |  |  | Simplify the MIB name to match the feature name | Suggest renaming to dot11TRSOptionImplemented |  | EDITOR | Editorials | [5 empty] | 2019-03-01 01:47 | EDITOR
20044 | Abhishek Patil | 238 | 4 | 26.5.3.2.1 | 326 | 1 | T | N | 326.01 | 1 | 26.5.3.2.1 |  |  | Abhishek Patil |  |  | This subclause covers the Triggering side (i.e., AP-side) rules. The spec needs to provide corresponding normative rule to cover the Rx (non-AP)-side rules. | Add normative text in 26.5.3.1 to cover non-AP STA side action - i.e., the STA sets the UL 2├ù996-tone RU Support subfield in HE Capabilities element to 1 if it supports transmitting an HE TB PPDU in 2x996 tone RU. Need to have two sentences to capture TRS and Trigger frame separately based on other criteria (e.g., dot11ULMUMIMOOptionImplemented set to true for TRS case) |  | EDITOR | MU operation | [5 empty] | 2019-03-01 01:22 | EDITOR
20045 | Abhishek Patil | 238 | 4 | 26.5.3.2.1 | 326 | 26 | T | N | 326.26 | 26 | 26.5.3.2.1 |  |  | Abhishek Patil |  |  | This is applicable only if the non-AP STA supports UORA. | In the last two bullets (associated and unassociated case), replace text starting " ... (not) associated with the AP and ..." to the end of the bullet with " ... (not) associated with the AP and have OFDMA RA Support subfield in HE Capabilities element it transmits set to 1 (see 26.5.5 (UL OFDMA-based random access (UORA)))" |  | EDITOR | MU operation | [5 empty] | 2019-03-01 01:22 | EDITOR
20046 | Abhishek Patil | 238 | 4 | 26.5.3.2.1 | 326 | 61 | T | N | 326.61 | 61 | 26.5.3.2.1 |  |  | Abhishek Patil |  |  | This is an important rule that needs to be called out at the beginning of the UL MU clause. Besides, this subclause cover AP-side rules. | Move this as the 2nd sentence of 26.5.3.1 |  | EDITOR | MU operation | [5 empty] | 2019-03-01 01:22 | EDITOR
20047 | Abhishek Patil | 238 | 4 | 26.5.3.2.1 | 327 | 25 | T | N | 327.25 | 25 | 26.5.3.2.1 |  |  | Abhishek Patil |  |  | This subclause covers AP-side rules for Triggering | Move this sentence to 26.5.3.1 |  | EDITOR | MU operation | [5 empty] | 2019-03-01 01:22 | EDITOR
20048 | Abhishek Patil | 238 | 4 | 26.5.3.2.4 | 329 | 12 | T | N | 329.12 | 12 | 26.5.3.2.4 |  |  | Abhishek Patil |  |  | Simplify the text in the paragraph | Replace the contents of the paragraph with: "An AP shall not send a Trigger frame, to a non-AP STA, containing User Info fields addressed to non-AP STAs associated with at least two different BSSs of a multiple BSSID set, unless the non-AP STA has set the Rx Control Frame To MultiBSS subfield in HE Capabilities element it transmits to 1. The exception to this is NFRP Trigger frame which may be addressed to non-AP STAs associated with different BSSIDs in a multiple BSSID set." |  | EDITOR | MU operation | [5 empty] | 2019-03-01 01:22 | EDITOR
20049 | Abhishek Patil | 238 | 4 | 26.5.3.2.4 | 330 | 15 | T | N | 330.15 | 15 | 26.5.3.2.4 |  |  | Abhishek Patil |  |  | The intention of the note is to indicate how a responding STAs gather information to prepare an HE TB PPDU. The term 'common information' is misleading as it points to Common Info field of Trigger frame. Reword the terminology to clarify the intention of the note. | Replace the first sentence as: "Non-AP STAs obtains information required to prepare a TB PPDU explicitly, implicitly or both." |  | EDITOR | MU operation | [5 empty] | 2019-03-01 01:22 | EDITOR
20050 | Abhishek Patil | 238 | 4 | 26.5.3.3.1 | 332 | 18 | T | N | 332.18 | 18 | 26.5.3.3.1 |  |  | Abhishek Patil |  |  | The first sentence is confusing. Clause 26.5.3.3.2 provides rules on when a triggered non-AP STA will not respond. Call it out separately and then provide the rules when the non-AP will respond. | Replace the sentence as: "A non-AP STA shall not transmit an HE TB PPDU if any of the conditions specified in 26.5.3.3.2 are satisfied. Otherwise, a non-AP STA shall transmit an HE TB PPDU a SIFS after a received PPDU if all of the following conditions are met:" |  | EDITOR | MU operation | [5 empty] | 2019-03-01 01:22 | EDITOR
20051 | Abhishek Patil | 238 | 4 | 26.5.3.3.1 | 332 | 34 | T | N | 332.34 | 34 | 26.5.3.3.1 |  |  | Abhishek Patil |  |  | Incorrect reference to clause 26.5.5 | Support for UORA is indicated via a bit in HE MAC Capabilities field in HE Capabilities element. Update the two bullets on UORA to point to the OFDMA RA Support subfield in HE Capabilities element. |  | EDITOR | MU operation | [5 empty] | 2019-03-01 01:22 | EDITOR
20052 | Abhishek Patil | 238 | 4 | 26.5.3.4 | 336 | 6 | T | N | 336.06 | 6 | 26.5.3.4 |  |  | Liwen Chu |  |  | The case of unassociated STA sending TB PPDU to the AP is covered in 26.5.5.5. Move the rules for unassociated STA TB PPDU to this clause so that they are all in one place. | At the beginning of this sub-clause add a sentence which says that rules for generating a TB PPDU by an unassociated non-AP STA are described in 26.5.5.5. Consolidate and move the content on P336L6 and P337L20 to 26.5.5.5. |  | EDITOR | A-MPDU operation | [5 empty] | 2019-03-01 01:20 | EDITOR
20053 | Abhishek Patil | 238 | 4 | 26.5.3.6 | 340 | 1 | E | N | 340.01 | 1 | 26.5.3.6 |  |  | Editor |  |  | BSRP should be moved one level up to it's own subclause - similar to BQRP and NFRP | As in comment |  | EDITOR | Editorials | [5 empty] | 2019-03-01 01:47 | EDITOR
20054 | Abhishek Patil | 238 | 4 | 26.5.5.2 | 343 | 60 | T | N | 343.6 | 60 | 26.5.5.2 |  |  | Abhishek Patil |  |  | Should a STA consider RA-RUs outside its operating BW as eligible? Or a subset of them? | Please clarify |  | EDITOR | UORA | [5 empty] | 2019-03-01 01:29 | EDITOR
20055 | Abhishek Patil | 238 | 4 | 26.5.5.2 | 344 | 31 | T | N | 344.31 | 31 | 26.5.5.2 |  |  | Abhishek Patil |  |  | The choice of considering a sub-set of eligible RA-RU for count-down and selection for transmission should fall under transmission rules. | Move this paragraph and the note to the next clause (26.5.5.3) and clarify that amongst the eligible set, the STA may consider a subset or all of the RUs for countdown and transmission |  | EDITOR | UORA | [5 empty] | 2019-03-01 01:29 | EDITOR
20056 | Abhishek Patil | 238 | 4 | 26.5.5.5 | 347 | 9 | T | N | 347.09 | 9 | 26.5.5.5 |  |  | Abhishek Patil |  |  | An AP transmits a trigger frame. Same comment applies to P425L36. There may be other such instances throughtout the spec. | Replace all such 'STA' instances with 'AP' or 'AP STA' |  | EDITOR | UORA | [5 empty] | 2019-03-01 01:29 | EDITOR
20057 | Abhishek Patil | 238 | 4 | 26.5.5.5 | 347 | 30 | E | N | 347.3 | 30 | 26.5.5.5 |  |  | Editor |  |  | Fix reference to clause describing FD frame transmission. Same applies to P431L24 | As in comment |  | EDITOR | Editorials | [5 empty] | 2019-03-01 01:47 | EDITOR
20058 | Abhishek Patil | 238 | 4 | 26.8.3.1 | 370 | 59 | T | N | 370.59 | 59 | 26.8.3.1 |  |  | Alfred Asterjadhi |  |  | Avoid reference to magic numbers (2045). TGax has discussed this topic before and had decided to replace all references to AID12=0 or AID12=2045 with RA-RU for associated or unassociated STA. | Replace reference to AID12=2045 with RA-RU for unassociated STA |  | EDITOR | TWT | [5 empty] | 2019-03-01 01:21 | EDITOR
20059 | Abhishek Patil | 238 | 4 | 26.8.3.1 | 370 | 64 | T | N | 370.64 | 64 | 26.8.3.1 |  |  | Alfred Asterjadhi |  |  | Since 6GHz AP is permitted to send unsolicated broadcast Probe Response | Add dot11HE6GOptionImplemented set to true criteria to the last sentence. |  | EDITOR | TWT | [5 empty] | 2019-03-01 01:21 | EDITOR
20060 | Abhishek Patil | 238 | 4 | 26.11.1 | 404 | 63 | E | N | 404.63 | 63 | 26.11.1 |  |  | Editor |  |  | Fix reference to Multiple BSSID-Index element | As in comment |  | EDITOR | Editorials | [5 empty] | 2019-03-01 01:47 | EDITOR
20061 | Abhishek Patil | 238 | 4 | 26.11.4 | 405 | 39 | T | N | 405.39 | 39 | 26.11.4 |  | V | Abhishek Patil | 19/0395r1 | 810 | The first two paragraphs don't belong here. This section describes TXVECTOR parameters. Move the two paragraphs to 26.17.3. | Create a new section under 26.17.3 to describe initial color selection. Add a reference to 26.17.3 in this subclause. Update any refences in the spec related to initial color selection to point to the new clause in 26.17.3 | REVISED (EDITOR: 2019-03-14 15:51:40Z) - Agree with the comment. TGax editor, please make changes as shown in 11-19/0395r1CID 20061 | EDITOR | Abhi 19/0395 BSS color | [5 empty] | 2019-03-14 15:55 | EDITOR
20062 | Abhishek Patil | 238 | 4 | 26.11.4 | 405 | 61 | T | N | 405.61 | 61 | 26.11.4 |  |  | Abhishek Patil |  |  | An AP operating in 6GHz is allowed to send broadcast Probe Response frame or a FILS Discovery frame in a DL MU PPDU carried in an RU with STAID set to 2045 along with other RUs (directed or broadcast) for associated STAs. In such cases, what should be the BSS Color parameter in the TXVECTOR set to?. | Please clarify |  | EDITOR | BSS color | [5 empty] | 2019-03-01 01:33 | EDITOR
20063 | Abhishek Patil | 238 | 4 | 26.11.4 | 406 | 37 | T | N | 406.37 | 37 | 26.11.4 |  | V | Abhishek Patil | 19/0395r1 | 810 | This subclause describes the TXVECTOR Parameter BSS_COLOR. The 3 paragraphs starting line 37 don't belong to this subclause. Same applies to the two paragraph starting line 57 | Move the paragraphs to 26.17.3 | REVISED (EDITOR: 2019-03-14 15:52:42Z) - Agree with the comment. TGax editor, please make changes as shown in 11-19/0395r1CID 20063 | EDITOR | Abhi 19/0395 BSS color | [5 empty] | 2019-03-14 15:55 | EDITOR
20064 | Abhishek Patil | 238 | 4 | 26.11.4 | 406 | 57 | T | N | 406.57 | 57 | 26.11.4 |  | V | Abhishek Patil | 19/0395r1 | 810 | Expand A1, A2 to Address 1, Address 2 fields | As in comment | REVISED (EDITOR: 2019-03-14 15:52:58Z) - Agree with the comment. TGax editor, please make changes as shown in 11-19/0395r1CID 20064 | EDITOR | Abhi 19/0395 BSS color | [5 empty] | 2019-03-14 15:55 | EDITOR
20065 | Abhishek Patil | 238 | 4 | 26.14.2 | 415 | 28 | T | N | 415.28 | 28 | 26.14.2 |  |  | Abhishek Patil |  |  | Simplify the sentence and update it to reflect the actions of a single non-AP STA. The reference to 26.5.5.3 can be deleted as the rest of the subclause provides detailed references. | Replace the paragraph as: "This subclause illustrates the power save mechanisms for a non-AP HE STA that is operating in PS mode and is UORA and TWT capable." |  | EDITOR | UORA | [5 empty] | 2019-03-01 01:29 | EDITOR
20066 | Abhishek Patil | 238 | 4 | 26.14.2 | 415 | 32 | T | N | 415.32 | 32 | 26.14.2 |  |  | Abhishek Patil |  |  | TWT IE is not carried in all mgmt frames. Further, PS rules are not applicable to unassociated STAs. Therefore, TWT IE carried in Beacon and (Re-)Association frames are of interest in this context. | Replace Management frame in this section with Beacon and (Re-)Association Response frames. |  | EDITOR | UORA | [5 empty] | 2019-03-01 01:29 | EDITOR
20067 | Abhishek Patil | 238 | 4 | 26.14.2 | 416 | 10 | T | N | 416.1 | 10 | 26.14.2 |  |  | Abhishek Patil |  |  | The last paragraph in this sub-clause provides PS rules based on the value of More RA-RU bit. The rules for setting the value of this field should be covered in another clause. | Move this paragraph to 26.5.5.1. |  | EDITOR | UORA | [5 empty] | 2019-03-01 01:29 | EDITOR
20068 | Abhishek Patil | 238 | 4 | 26.14.2 | 416 | 25 | T | N | 416.25 | 25 | 26.14.2 |  |  | Abhishek Patil |  |  | Avoid reference to magic numbers (2045). TGax has discussed this topic before and had decided to replace all references to AID12=0 or AID12=2045 with RA-RU for associated or unassociated STA. | Replace reference to AID12=0 (2045) with RA-RU for associated (unassociated) STA |  | EDITOR | UORA | [5 empty] | 2019-03-01 01:29 | EDITOR
20069 | Abhishek Patil | 238 | 4 | 26.14.3.1 | 424 | 31 | T | N | 424.31 | 31 | 26.14.3.1 |  |  | Laurent Cariou |  |  | Baseline spec requires that STAs that are multiple BSSID capable must be capable of decoding PVB in TIM element encoded as Method B. Further it requires that an AP that determines that all recipients are capable, it must encode with Method B. In case of TIM carried in FD frame, all the recipients are OPS capable HE STAs (i.e., support multiple BSSID). | Add an informative note that PVB in a TIM element carried in FILS Discovery frame or OPS frame is encoded as Method B per the rules in 9.4.2.5.1. |  | EDITOR | OPS | [5 empty] | 2019-03-01 01:33 | EDITOR
20070 | Abhishek Patil | 238 | 4 | 26.14.3.2 | 416 | 64 | T | N | 416.64 | 64 | 26.14.3.2 |  |  | Laurent Cariou |  |  | FILS Discovery frame and OPS frames carry the same information for OPS STAs (OPS element / TIM element). Therefore, an must send only one of them if the timing aligns. Remove the recommendation and make it a mandatory requirement | Replace 'should' with 'shall' on P416L64 and P417L21 |  | EDITOR | OPS | [5 empty] | 2019-03-01 01:33 | EDITOR
20071 | Abhishek Patil | 238 | 4 | 26.15.6 | 424 | 34 | T | N | 424.34 | 34 | 26.15.6 |  |  | Po-Kai Huang |  |  | Baseline spec requires that STAs that are multiple BSSID capable must be capable of decoding PVB in TIM element encoded as Method B. Further it requires that an AP that determines that all recipients are capable, it must encode with Method B. | Add an informative note that PVB in a TIM element carried in an HE Beacon is encoded as method B per the rules in 9.4.2.5.1. Add similar note for ER Beacon |  | EDITOR | 6 GHz HE beacon | [5 empty] | 2019-03-01 01:55 | EDITOR
20072 | Abhishek Patil | 238 | 4 | 26.15.7 | 424 | 54 | T | N | 424.54 | 54 | 26.15.7 |  |  | Yongho Seok |  |  | The last sentence is bit ambiguous. Revised the text to clarify that an FILS Discovery frame or a broadcast Probe Response frame when carried in HE SU PPDU or HE MU PPDU shall be contained in an S-MPDU. Further consolidate the rule with the ones in 26.17.2.3.2 and specify them in one place (this sub-clause). Avoid duplication of rules. | As in comment |  | EDITOR | PPDU format selection | [5 empty] | 2019-03-01 01:56 | EDITOR
20073 | Abhishek Patil | 238 | 4 | 26.15.7 | 424 | 54 | T | N | 424.54 | 54 | 26.15.7 |  |  | Yongho Seok |  |  | A 6GHz AP should have the ability to reject an association request based on the RSSI of the received request. Further AP must providing appropriate information (e.g., status code, retry-timeout, approrpiate RSSI threshold) to the STA to take further action (e.g., retry after some time if certain criteria are met). Provide appropriate rules for non-AP STA. Such a signaling will prevent STA from operating close to TPC limit and/or causing excessive retries when it can't exceed the set TxPower threshold | As in comment |  | EDITOR | PPDU format selection | [5 empty] | 2019-03-01 01:56 | EDITOR
20074 | Abhishek Patil | 238 | 4 | 26.17.2.1 | 429 | 50 | T | N | 429.5 | 50 | 26.17.2.1 |  |  | Alfred Asterjadhi |  |  | FILS Authentication scheme (12.12) dramatically cuts down the number of frames exchanges during authentication. In order to reduce mgmt frame overhead, make it mandatory for non-AP STAs operating in 6GHz to support FILS Authentication scheme. | As in comment |  | EDITOR | 6 GHz inband discovery | [5 empty] | 2019-03-01 01:52 | EDITOR
20075 | Abhishek Patil | 238 | 4 | 26.17.2.1 | 429 | 64 | T | N | 429.64 | 64 | 26.17.2.1 |  |  | Alfred Asterjadhi |  |  | In addition to not transmitting (V)HT Cap/Op, the related MIB variables should also be set to false so that the condition to include these IEs in various mgmt frames formats is not met (Table 9-34, 96 and so on) | Mention that shall set dot11HTOption... and dot11VHTOptionImplemented to false. |  | EDITOR | 6 GHz inband discovery | [5 empty] | 2019-03-01 01:52 | EDITOR
20076 | Abhishek Patil | 238 | 4 | 26.17.2.2 | 430 | 63 | T | N | 430.63 | 63 | 26.17.2.2 |  | V | Alfred Asterjadhi | 19/0301r1 | 813 | Incorrect reference. | As in comment | REVISED (EDITOR: 2019-03-14 16:03:42Z) - Resolution fixes the reference. TGax editor to make the changes shown in 11-19/0301r1 under all headings that include CID 20076. | EDITOR | Alfred 19/301 HE beacon in 6 GHz | [5 empty] | 2019-03-14 16:09 | EDITOR
20077 | Abhishek Patil | 238 | 4 | 26.17.2.3.2 | 431 | 15 | T | N | 431.15 | 15 | 26.17.2.3.2 |  |  | Alfred Asterjadhi |  |  | The rules in this subclause cover AP side actions to enable fast passive scanning while the next sub-clause covers the non-AP STA side actions for fast passive scanning. Update the section titles to be more representative. | As in comment |  | EDITOR | 6 GHz inband discovery | [5 empty] | 2019-03-01 01:52 | EDITOR
20078 | Abhishek Patil | 238 | 4 | 26.17.2.3.2 | 431 | 49 | T | N | 431.49 | 49 | 26.17.2.3.2 |  |  | Alfred Asterjadhi |  |  | Incorrect field name | The field name should be Primary Channel Presence Indicator. Also need to cover Channel Center Frequency Segment 1 Presence Indicator is set to 0 |  | EDITOR | 6 GHz inband discovery | [5 empty] | 2019-03-01 01:52 | EDITOR
20079 | Abhishek Patil | 238 | 4 | 26.17.2.3.2 | 431 | 53 | T | N | 431.53 | 53 | 26.17.2.3.2 |  |  | Alfred Asterjadhi |  |  | Clause 11.46.2.1 and 11.1.3.8 provides rules that only the transmitted BSSID transmits a FILS Discovery frame or an unsolicited Broadcast Probe Response frame. No need to repeat the rules. Same comment for the 1st sentence on line 22 and 38 on this page | Remove the sentences that repeat the rule and instead add a note with reference to the sections where these rules are described. |  | EDITOR | 6 GHz inband discovery | [5 empty] | 2019-03-01 01:52 | EDITOR
20080 | Abhishek Patil | 238 | 4 | 26.17.2.3.3 | 432 | 5 | T | N | 432.05 | 5 | 26.17.2.3.3 |  | V | Abhishek Patil | 19/0436r2 | 816 | An AP operating in 6GHz should be mandated to follow the additional rules described in 11.1.4.3.4 (P2132L8) when responding to a Probe Request carrying FILS Request Parameter element. | As in comment | REVISED (EDITOR: 2019-03-14 16:15:47Z) - Agree with the comment. FILS Request Parameters element carries criteria that an AP needs to meet in order to respond to a probe request frame. Mandating these rules will reduce unwanted probe response frames on 6 GHz. Further, if a Beacon frame is queued for transmission, an AP can respond with a Beacon frame as described in 11.1.4.3.4 TGax editor, please make changes as showing in 11-19/0436r2 with the tag CID 20080 | EDITOR | Abhi 19/436 11.1.4 | [5 empty] | 2019-03-14 16:17 | EDITOR
20081 | Abhishek Patil | 238 | 4 | 26.17.2.3.4 | 433 | 22 | T | N | 433.22 | 22 | 26.17.2.3.4 |  |  | Laurent Cariou |  |  | The 3 paragraphs starting line 22 describe unsolicited advertisement. However, it is not clear what is the expected behavior when a non-AP STA's request a specific SSID. Do all co-hosted APs respond? | For the three paragraphs starting line 22, separate the AP side rules for carrying RNR in Beacon versus a directed Probe Response frame. The beacon rules may also cover other group addressed frames such as broadcast Probe Response or FILS Discovery if the AP choses to send those in 2.4/5G. |  | EDITOR | 6GHz out of band discovery | [5 empty] | 2019-03-07 23:32 | EDITOR
20082 | Abhishek Patil | 238 | 4 | 26.17.2.3.4 | 433 | 59 | T | N | 433.59 | 59 | 26.17.2.3.4 |  |  | Laurent Cariou |  |  | If the reporting AP and the reported AP have Co-Located bit set to 0 (i.e., do not have a co-located 6GHz AP), why is OCT Support discussed under the 6GHz out-of-band discovery context? | Delete the following sentence: "A reporting AP may set the OCT Recommended subfield to 1 in the BSS Parameters subfield of a TBTT Information field in a Reduced Neighbor Report element if both the reporting AP and the reported AP have the same SSID and support OCT and the Co-Located AP subfield is 0 in the TBTT Information Header subfield of the same Neighbor AP Information field." |  | EDITOR | 6GHz out of band discovery | [5 empty] | 2019-03-07 23:32 | EDITOR
20083 | Abhishek Patil | 238 | 4 | 26.17.2.3.4 | 434 | 6 | T | N | 434.06 | 6 | 26.17.2.3.4 |  |  | Laurent Cariou |  |  | The current description covers the AP side details however, the non-AP STA side details are missing | The spec needs to describe the details how a non-AP STA uses ANQP mechanism to gather additional information of a 6GHz AP. |  | EDITOR | 6GHz out of band discovery | [5 empty] | 2019-03-07 23:32 | EDITOR
20084 | Abhishek Patil | 238 | 4 | 26.17.3.1 | 435 | 31 | T | N | 435.31 | 31 | 26.17.3.1 |  | V | Abhishek Patil | 19/0395r1 | 810 | "such BSS" is ambiguous since the first sentence in the paragraph described non-AP STAs in an infrastructure BSS | Replace 'such' with 'IBSS or mesh' | REVISED (EDITOR: 2019-03-14 15:53:49Z) - Agree with the comment. TGax editor, please make changes as shown in 11-19/0395r1CID 20084 | EDITOR | Abhi 19/0395 BSS color | [5 empty] | 2019-03-14 15:55 | EDITOR
20085 | Abhishek Patil | 238 | 4 | 26.17.5.1 | 436 | 50 | T | N | 436.5 | 50 | 26.17.5.1 |  |  | ChaoChun Wang |  |  | Briefly explain how the mechanism works - i.e., a STA makes a request to the AP and AP in turn informs it's associated STAs to remain quiet during the specified period. Associated non-APS STAs may choose to honor the request. | As in comment |  | EDITOR | QTP | [5 empty] | 2019-03-01 01:34 | EDITOR
20086 | Abhishek Patil | 238 | 4 | 26.17.5.1 | 436 | 64 | T | N | 436.64 | 64 | 26.17.5.1 |  |  | ChaoChun Wang |  |  | What is the expected behavior if a non-AP STA has indicated support for QTP? Does it honor the request and remain quiet during the specified time period? Since it is up to the STA to request Quiet Time, a capability bit is not required in the non-AP STA side. | Provide clarification on what is the expectation from a non-AP STA that has indicated support by setting the QTP Support bit in HE Capabilities element. |  | EDITOR | QTP | [5 empty] | 2019-03-01 01:34 | EDITOR
20087 | Albert Petrick | 238 | 4 | 27.1.1 | 445 | 18 | E | N | 445.18 | 18 | 27.1.1 |  |  | Editor |  |  | grammar sentence structure | Change text to read "supported and not applicable..." |  | EDITOR | Editorials | [5 empty] | 2019-03-01 01:47 | EDITOR
20088 | Albert Petrick | 238 | 4 | 27.1.1 | 445 | 43 | E | N | 445.43 | 43 | 27.1.1 |  |  | Editor |  |  | grammar sentence structure | Change text to read "and received) and not applicable..." |  | EDITOR | Editorials | [5 empty] | 2019-03-01 01:47 | EDITOR
20089 | Albert Petrick | 238 | 4 | 27.3.14.3 | 609 | 31 | T | N | 609.31 | 31 | 27.3.14.3 |  | V | Youhan Kim | 19/0379r1 | 824 | Calls out the transmit power accuracy is based on the entire range of transmit power that a Station is capable of. The transmit range is dependent on the band of operation e.g., 5 GHz, 6 GHz and limits are set forth by the regulatory domain. | Change text to read "....that the STA is capable of as specified by the regulatory domain (as defined in Annex E). | REVISED (EDITOR: 2019-03-14 18:00:16Z) - Regulatory rules do not dictate the transmit power range a STA is “capable” of, but rather, the range a STA “may use”. So, it is not appropriate to say “STA is capable of as specified by the regulatory domain”. Instead, the proposed text update below clarifies that only the TX power range the STA intends to use (taking into consideration of both what the STA is capable of, and what the regulatory allows). Instruction to Editor: At D4.0 P609L30, change “entire range of transmit power that the STA is capable of” to “the entire range of transmit power that the STA is intending to use for the current band of operation.” | EDITOR | Youhan 19/379 Part 1 | [5 empty] | 2019-03-14 18:03 | EDITOR
20090 | Albert Petrick | 238 | 4 | ANNEX E | 738 |  | T | N | 738 |  | ANNEX E |  |  | Laurent Cariou |  |  | Annex E defines global operating classes for 5 GHz. Add a table for US Operating Classes for U-NII-5, U-NII-6 and U-UNII-7 for US. | As commented |  | EDITOR | [6 empty] | 2019-03-14 22:09 | EDITOR
20091 | Albert Petrick | 238 | 4 | ANNEX G | 739 |  | E | N | 739 |  | ANNEX G |  |  | Editor |  |  | Spelling error | change "singe user" to "single user" |  | EDITOR | Editorials | [5 empty] | 2019-03-01 01:47 | EDITOR
20092 | Albert Petrick | 238 | 4 | ANNEX G | 750 | 64 | T | N | 750.64 | 64 | ANNEX G |  |  | Osama Aboul-Magd |  |  | Add frame exchange sequence for NFRP_Trig | As commented |  | EDITOR | Annex G | [5 empty] | 2019-03-01 01:30 | EDITOR
20093 | Albert Petrick | 238 | 4 | 9.3.1.22.1 | 104 | 37 | T | N | 104.37 | 37 | 9.3.1.22.1 |  | V | Abhishek Patil | 19/0394r1 | 809 | NFRP is defined in Table 9-31b and should to be added to Clause 3.0 Definitions | As commented | REVISED (EDITOR: 2019-03-14 15:34:48Z) - Agree with the comment. TGax editor, please make changes as shown in 11-19/0394r1 CID 20093 | EDITOR | Abhi 19/0394 9.3.1.22 | [5 empty] | 2019-03-14 15:48 | EDITOR
20094 | Albert Petrick | 238 | 4 | 27.1.1 | 442 | 3 | E | N | 442.03 | 3 | 27.1.1 |  |  | Editor |  |  | Missing space | Add space after period. "respectively. The....." |  | EDITOR | Editorials | [5 empty] | 2019-03-01 01:47 | EDITOR
20095 | Albert Petrick | 238 | 4 | 27.1.1 | 442 | 15 | T | N | 442.15 | 15 | 27.1.1 |  | V | Sameer Vermani | 19/0385r2 | 826 | Clarify fast varying channels. | Add " in the presence of fast varying channels." | REVISED (EDITOR: 2019-03-14 18:05:53Z) - Agree with the comment. TGax editor, please make changes as shown in 11-19/0385r2 CID 20095 | EDITOR | Sameer 19/385 27.1.1 | [5 empty] | 2019-03-14 18:08 | EDITOR
20096 | Albert Petrick | 238 | 4 | 27.3.2.7 | 486 | 9 | T | N | 486.09 | 9 | 27.3.2.7 |  | A | Youhan Kim | 19/0379r1 | 824 | The operation of the HE PHY operation for 6 GHz is the same as 5 GHz. To be consistent with text, the data pilot subcarrier indices for 20 MHz HE PPDU should include the 6 GHz band. | change text to read "...in the 2.4, 5 and 6 GHz bands. | ACCEPTED (EDITOR: 2019-03-14 18:02:13Z) | EDITOR | Youhan 19/379 Part 1 | [5 empty] | 2019-03-14 18:03 | EDITOR
20097 | Albert Petrick | 238 | 4 | 27.3.2.7 | 486 | 8 | E | N | 486.08 | 8 | 27.3.2.7 |  |  | Editor |  |  | Table reference not correct for 20 MHz HE PPDU RU and tone mapping | Table reference to 27-7 and 27-8 not correct. Fix table number sequence |  | EDITOR | Editorials | [5 empty] | 2019-03-01 01:47 | EDITOR
20098 | Albert Petrick | 238 | 4 | 11.1.3.8 | 273 | 20 | E | N | 273.2 | 20 | 11.1.3.8 |  |  | Editor |  |  | EMA AP is referred to as an AP that supports discovery and advertisement. It's not defined in the IEEE 802.11-2016 or in IEEE 802.11REVmd - D2.0. | Add definition of EMA AP in the description of APs or in the Clause 3.0 definition section |  | EDITOR | Editorials | [5 empty] | 2019-03-01 01:47 | EDITOR
20099 | Albert Petrick | 238 | 4 | 11.3.3.2 | 276 | 54 | T | N | 276.54 | 54 | 11.3.3.2 |  |  | Laurent Cariou |  |  | Power save mode clause reference missing. A reference clause should be added to be consistent with the preceding text on line 52 | Add "as described in clause 11.2.2.2 (STA Power Management modes). |  | EDITOR | [6 empty] | 2019-03-14 21:59 | EDITOR
20100 | Albert Petrick | 238 | 4 | ANNEX B | 668 | 13 | T | N | 668.13 | 13 | ANNEX B |  |  | Edward Au |  |  | PICS parameter CFHE160 missing for 160 MHz BW operation. CFHE80 is for 80 MHz and 80+80 non-contiguous BW and not 160 MHz. CFHE160 operation is for HE PHY operation in the 5 and 6 GHz bands. | Add PICS for 160 MHz BW CFHE160. Text: "HE operation with capability of 160 MHz" "for Clause 27 |  | EDITOR | PICS | [5 empty] | 2019-03-01 01:19 | EDITOR
20101 | Albert Petrick | 238 | 4 | 9.4.2.249.3 | 196 | 48 | T | N | 196.48 | 48 | 9.4.2.249.3 |  |  | ChaoChun Wang |  |  | Grammar | Change text to read: "A repetition count equal to 0 indicates the set up time of the quiet time period is for a one time operation." |  | EDITOR | QTP | [5 empty] | 2019-03-01 01:34 | EDITOR
20102 | Albert Petrick | 238 | 4 | 9.4.2.249.3 | 196 | 49 | T | N | 196.49 | 49 | 9.4.2.249.3 |  |  | ChaoChun Wang |  |  | Grammar | Change text to read: "A repetition count equal to 0xFF indicates the setup of the quiet time period is cancelled." |  | EDITOR | QTP | [5 empty] | 2019-03-01 01:34 | EDITOR
20103 | Albert Petrick | 238 | 4 | 9.4.2.249.3 | 196 | 54 | T | N | 196.54 | 54 | 9.4.2.249.3 |  |  | ChaoChun Wang |  |  | Grammar | Change text to read: "The HE STAs that participate in the peer-to-peer operation are given preference to transmit frames in the period." |  | EDITOR | QTP | [5 empty] | 2019-03-01 01:34 | EDITOR
20104 | Alfred Asterjadhi | 238 | 4 | 9.3.1.8.7 | 96 | 18 | T | Y | 96.18 | 18 | 9.3.1.8.7 |  |  | Tomoko Adachi |  |  | Please replace "is ignores" with "ignores". And specify that the originator is still expected to parse the following Per AID TID Info fields that follow this one (if any). | As in comment. |  | EDITOR | Block Ack | [5 empty] | 2019-03-01 02:21 | EDITOR
20105 | Alfred Asterjadhi | 238 | 4 | 9.3.1.8.7 | 97 | 18 | T | Y | 97.18 | 18 | 9.3.1.8.7 |  |  | Tomoko Adachi |  |  | Some of the descriptions that were present in D3.0 (please refer to P119-120 L62-L15) are still beneficial (e.g., how the responding STA determines that all the MPDUs carried in the eliciting A-MPDU are successfully received). Another example is the Ack Type field setting when responding to MU BAR Trigger frame. | Please add some of the clarifying text that was removed from the paragraphs after this table to the table itself. |  | EDITOR | Block Ack | [5 empty] | 2019-03-01 02:21 | EDITOR
20106 | Alfred Asterjadhi | 238 | 4 | 9.3.1.19 | 102 | 32 | T | Y | 102.32 | 32 | 9.3.1.19 |  |  | Ron Porat |  |  | The description of the Disallowed Subchannel Bitmap subfield seems to long. Suggest to compress the description a little bit. Also "is not disallowed" I am guessing can be replaced with "is allowed". | As in comment. |  | EDITOR | [6 empty] | 2019-03-14 21:30 | EDITOR
20107 | Alfred Asterjadhi | 238 | 4 | 9.4.2.243 | 187 | 1 | T | Y | 187.01 | 1 | 9.4.2.243 |  |  | Ming Gan |  |  | VHT Operation element is not present if the VHT Operation Information field is present in the HE Operation element. Please replace "VHT Operation element" with "VHT Operation element (if present)". Also one "6 GHz band"addition is missing in clause 11.7. Please refer to 11-18/1211r6. | As in comment. |  | EDITOR | [6 empty] | 2019-03-01 17:08 | EDITOR
20108 | Alfred Asterjadhi | 238 | 4 | 9.4.2.243 | 187 | 16 | T | Y | 187.16 | 16 | 9.4.2.243 |  |  | Ming Gan |  |  | 6 GHz Operation Information field is 5 bytes (see Figure 9-772k). Please replace "0 or 4" with "0 or 5" in the last column of this figure. | As in comment. |  | EDITOR | [6 empty] | 2019-03-01 17:08 | EDITOR
20109 | Alfred Asterjadhi | 238 | 4 | 9.4.2.243 | 187 | 54 | T | Y | 187.54 | 54 | 9.4.2.243 |  |  | Srini Kanadala |  |  | The value 0 of the TXOP Duration RTS Threshold field has a special meaning (see 26.2.1), as such it has to be explicitly added here as an exception as well. Specify that the value 0 indicates "no update or smth like that. Also clarify in what MGMT frames this value 0 is allowed. | As in comment. |  | EDITOR | [6 empty] | 2019-03-14 21:43 | EDITOR
20110 | Alfred Asterjadhi | 238 | 4 | 9.4.2.243 | 189 | 36 | T | Y | 189.36 | 36 | 9.4.2.243 |  |  | Srini Kanadala |  |  | Make sure that these two definitions (Seg 0 and Seg 1) are consistent with each other and their use is consistent with the normative behavior table (Table 26-14). | As in comment. |  | EDITOR | [6 empty] | 2019-03-14 21:43 | EDITOR
20111 | Alfred Asterjadhi | 238 | 4 | 9.4.2.243 | 189 | 47 | T | Y | 189.47 | 47 | 9.4.2.243 |  |  | Srini Kanadala |  |  | Unclear sentence. Please rephrase as " The Minimum Rate field indicates the minimum rate, in units of 1 Mbps, that the non-AP STA is allowed to use for sending HE PPDUs (see 26.17.4.3), where the rate is obtained with an HE-NSS that is less than or equal to 3 and an HE-MCS that is less than or equal to 3. | As in comment. |  | EDITOR | [6 empty] | 2019-03-14 21:43 | EDITOR
20112 | Alfred Asterjadhi | 238 | 4 | 9.4.2.199 | 157 | 6 | E | Y | 157.06 | 6 | 9.4.2.199 |  |  | Editor |  |  | The field is called "Last Broadcast Parameter Set" in a broadcast TWT element. Hence remove "Implicit/". | As in comment. |  | EDITOR | Editorials | [5 empty] | 2019-03-01 01:47 | EDITOR
20113 | Alfred Asterjadhi | 238 | 4 | 9.4.2.199 | 158 | 26 | E | Y | 158.26 | 26 | 9.4.2.199 |  |  | Editor |  |  | Wrong subclause citation. Please replac 26.8.4 with 26.8.6. | As in comment. |  | EDITOR | Editorials | [5 empty] | 2019-03-01 01:47 | EDITOR
20114 | Alfred Asterjadhi | 238 | 4 | B | 687 | 1 | T | Y | 687.01 | 1 | B |  |  | Edward Au |  |  | The tables of Annex B seem to have been updated but the changes from D3.0 to D4.0 are not shown in the redline version of the document. As such it is difficult to determine which changes are to be commented on. Please ensure that Annex B is up to date. | As in comment. |  | EDITOR | PICS | [5 empty] | 2019-03-01 01:19 | EDITOR
20115 | Alfred Asterjadhi | 238 | 4 | 10.6.5.1 | 239 | 38 | T | Y | 239.38 | 38 | 10.6.5.1 |  | V | Alfred Asterjadhi | 19/0301r1 | 813 | I don't think the "non-" qualifier is inherited here. Please replace ", ER beacon, or HE beacon" with that is neither ER beacon nor HE beacon" | As in comment. Also please enable cross references for the links. | REVISED (EDITOR: 2019-03-14 16:02:22Z) - Agree in principle with the comment. Resolution fixes the inconsistency and the references. TGax editor to make the changes shown in 11-19/0301r1 under all headings that include CID 20115. | EDITOR | Alfred 19/301 HE beacon in 6 GHz | [5 empty] | 2019-03-14 16:09 | EDITOR
20116 | Alfred Asterjadhi | 238 | 4 | 10.13.2 | 250 | 15 | T | Y | 250.15 | 15 | 10.13.2 |  |  | Ming Gan |  |  | Extended HE Capabilities element is missing in the list. Also check that all the fields that the Extended HE Capabilities is providing for the 6 GHz band is cited in the normative behavior subclauses where the respective normative behavior of each of the capability bits is cited. | As in comment. |  | EDITOR | [6 empty] | 2019-03-01 17:08 | EDITOR
20117 | Alfred Asterjadhi | 238 | 4 | 10.30.2 | 266 | 9 | E | Y | 266.09 | 9 | 10.30.2 |  |  | Editor |  |  | Typo. Replace "dp" with "do" | As in comment. |  | EDITOR | Editorials | [5 empty] | 2019-03-01 01:47 | EDITOR
20118 | Alfred Asterjadhi | 238 | 4 | 26.7 | 356 | 10 | T | Y | 356.1 | 10 | 26.7 |  |  | Menzo Wentink |  |  | The preamble punctured sounding changes are sparse and bring some confusion. Please place them in a separate subclause of the sounding subclause. | As in comment. |  | EDITOR | Sounding protocol | [5 empty] | 2019-03-01 01:28 | EDITOR
20119 | Alfred Asterjadhi | 238 | 4 | 26.8.2 | 369 | 59 | T | Y | 369.59 | 59 | 26.8.2 |  |  | Alfred Asterjadhi |  |  | The indication sent "previous to the TWT SP" is an indication that is certainly sent after the last TWT SP. Please clarify so that it is clear. Also specify (perhaps in a note) that delivery of DL BU frames outside of TWT SPs follow baseline rules, not only for the AM but also for the PS. This last note perhaps at the end of the subclause. Apply to broadcast TWT as well for consistency. | As in comment. |  | EDITOR | TWT | [5 empty] | 2019-03-01 01:21 | EDITOR
20120 | Alfred Asterjadhi | 238 | 4 | 26.8.3.2 | 374 | 14 | T | Y | 374.14 | 14 | 26.8.3.2 |  |  | Alfred Asterjadhi |  |  | Need to add exception in baseline (11.2.smth) that the AP may schedule these DL BU deliveris not immediately following the DTIM beacon. Also subclause 10.13.4 (A-MPDU aggregation of group addressed Data frames) need to be updated for the 11ax case. | As in comment. |  | EDITOR | TWT | [5 empty] | 2019-03-01 01:21 | EDITOR
20121 | Alfred Asterjadhi | 238 | 4 | 26.8.3.2 | 374 | 58 | T | Y | 374.58 | 58 | 26.8.3.2 |  |  | Alfred Asterjadhi |  |  | Maybe good to specify that the same broadcast TWT ID subfield can appear up to two times if the TWT Command is Alternate TWT and multiple times if the Broadcast TWT ID field is zero. | As in comment. |  | EDITOR | TWT | [5 empty] | 2019-03-01 01:21 | EDITOR
20122 | Alfred Asterjadhi | 238 | 4 | 26.8.7.2 | 386 | 47 | T | Y | 386.47 | 47 | 26.8.7.2 |  |  | Alfred Asterjadhi |  |  | Need to clarify that the RUs do not exceed the BW of the receiving STA now that they can be 80 MHz STAs as well. Also clarify that whether the RUs addressed to the SST STAs can also be the broadcast RUs as well or rather the STA is required to move to the primary to receive these group addressed frames. | As in comment. |  | EDITOR | TWT | [5 empty] | 2019-03-01 01:21 | EDITOR
20123 | Alfred Asterjadhi | 238 | 4 | 26.8.7.2 | 386 | 47 | T | Y | 386.47 | 47 | 26.8.7.2 |  |  | Alfred Asterjadhi |  |  | It is not clear how the AP delivers group addressed DL BUs in the 6 GHz band using the HE PPDU format. | As in comment. |  | EDITOR | TWT | [5 empty] | 2019-03-01 01:21 | EDITOR
20124 | Alfred Asterjadhi | 238 | 4 | 26.8.2 | 369 | 22 | T | Y | 369.22 | 22 | 26.8.2 |  |  | Alfred Asterjadhi |  |  | Proposed resolution for CID 16453 seems to not be fully incorporated. Please refer to 11-18/1474r2. | As in comment. |  | EDITOR | TWT | [5 empty] | 2019-03-01 01:21 | EDITOR
20125 | Alfred Asterjadhi | 238 | 4 | 26.8.3.2 | 373 | 61 | T | Y | 373.61 | 61 | 26.8.3.2 |  |  | Alfred Asterjadhi |  |  | Please make this note consistent with the note located in the individual TWT subclause. Essentially add at the end of the note: "and is recommended to allocate enough resources in subsequent Trigger frames sent during the TWT SP so that the STA can send as much as possible of the data reported in the BSR". | As in comment. |  | EDITOR | TWT | [5 empty] | 2019-03-01 01:21 | EDITOR
20126 | Alfred Asterjadhi | 238 | 4 | 26.17.1 | 429 | 5 | T | Y | 429.05 | 5 | 26.17.1 |  | V | Alfred Asterjadhi | 19/0302r1 | 830 | This last sentence is applicable only for the 6 GHz band. Add " the 6 GHz band". | As in comment. | REVISED (EDITOR: 2019-03-18 20:10:34Z) - Agree in principle with the comment. Proposed resolution accounts for the suggested change. TGax editor to make the changes shown in 11-19/0302r1 under all headings that include CID 20126. | EDITOR | Alfred 19/302 HE BSS | [5 empty] | 2019-03-18 20:11 | EDITOR
20127 | Alfred Asterjadhi | 238 | 4 | 26.17.2.3.2 | 431 | 15 | T | Y | 431.15 | 15 | 26.17.2.3.2 |  |  | Alfred Asterjadhi |  |  | Some terminologies in this subclause are not consistent. Please refer to 11-18/1471r4. E.g., good to use "broadcast destination address" throughout. | As in comment. |  | EDITOR | 6 GHz inband discovery | [5 empty] | 2019-03-01 01:52 | EDITOR
20128 | Alfred Asterjadhi | 238 | 4 | 26.15.7 | 424 | 54 | T | Y | 424.54 | 54 | 26.15.7 |  |  | Yongho Seok |  |  | The first sentence of this paragraph is similar to the sentences in 26.17.2.3.2. Suggest removing duplication (perhaps best to keep these rules here). Also the following two paragraphs apply to "any PPDU that is not HE TB PPDU". Please refer to 11-19/0097r3. | As in comment. |  | EDITOR | PPDU format selection | [5 empty] | 2019-03-01 01:56 | EDITOR
20129 | Alfred Asterjadhi | 238 | 4 | 26.15.4.3 | 423 | 65 | T | Y | 423.65 | 65 | 26.15.4.3 |  |  | Yongho Seok |  |  | This sentence is not phrased correctly. Please fix it accordingly, ensuring that the minimum rate requirement applies to any PPDU (not only HE PPDUs) and that the field name is cited correctly "Minimum Rate" field. | As in comment. |  | EDITOR | PPDU format selection | [5 empty] | 2019-03-01 01:56 | EDITOR
20130 | Alfred Asterjadhi | 238 | 4 | 26.17.2 | 429 | 49 | T | Y | 429.49 | 49 | 26.17.2 |  |  | Alfred Asterjadhi |  |  | HE STAs are the first 802.11 STAs to use the 6 GHz band. For which we can enforce respecting of TXOP limits. Ensure that a TXOP holder shall not exceed the TXOP limit specified for the BSS of which it is a member of when transmitting PPDUs in the 6 GHz band. | As in comment. |  | EDITOR | 6 GHz inband discovery | [5 empty] | 2019-03-01 01:52 | EDITOR
20131 | Alfred Asterjadhi | 238 | 4 | 9.7.3 | 221 | 11 | T | Y | 221.11 | 11 | 9.7.3 |  |  | Liwen Chu |  |  | Why has it switched from "One Ack or BlockAck frame" to "Zero or one Ack or BlockAck frame" in the A-MPDU control response context? If it is because of the sounding sequence please clarify it explicitly | As in comment. |  | EDITOR | A-MPDU operation | [5 empty] | 2019-03-01 01:20 | EDITOR
20132 | Alfred Asterjadhi | 238 | 4 | 9.7.3 | 222 | 35 | T | Y | 222.35 | 35 | 9.7.3 |  |  | Liwen Chu |  |  | These QoS Null frames can appear at any time in this context. Hence, instead of repeating everytime jas part of the group, ust mention them as a separate row that is not part of the "one of the following" conditions. Please do the same for the subsequent tables as well. Also add " MU BAR Trigger frame is not present if any QoS Data frames are present" as done in the other tables (e.g., Table 9-532c) in the second column of the Trigger row. | As in comment. |  | EDITOR | A-MPDU operation | [5 empty] | 2019-03-01 01:20 | EDITOR
20133 | Alfred Asterjadhi | 238 | 4 | 9.7.3 | 223 | 1 | T | Y | 223.01 | 1 | 9.7.3 |  |  | Liwen Chu |  |  | The title of the table is misleading since the A-MPDU can contain a Management frame that solicits an immediate response as well. Please remove "single TID" from the title | As in comment. |  | EDITOR | A-MPDU operation | [5 empty] | 2019-03-01 01:20 | EDITOR
20134 | Alfred Asterjadhi | 238 | 4 | 9.7.3 | 223 | 31 | T | Y | 223.31 | 31 | 9.7.3 |  |  | Liwen Chu |  |  | Implicit BAR and MU BAR frames seem to have been lost in the table for ack-enabled multi-TID A-MPDU. Please add them with the usual limitations (e.g., number of TIDs, non-presence if QoS Data frames are present etc). Check if anything else is missing from the split of the one table (of D3.0) into 4 separate tables in D4.0. | As in comment. |  | EDITOR | A-MPDU operation | [5 empty] | 2019-03-01 01:20 | EDITOR
20135 | Alfred Asterjadhi | 238 | 4 | 26.6.1 | 352 | 6 | E | Y | 352.06 | 6 | 26.6.1 |  |  | Editor |  |  | These two paragraphs say in a convoluted way the following: An HE STA may include one or more QoS Null frames with Ack Policy field equal to No Ack in an A-MPDU that it transmits to another HE STA. The QoS Null frames may have any TID value and their inclusion is not subject to: 1) the Multi-TID Aggregation Rx Support, Multi-TID Aggregation Tx Support fields in the HE Capabilities element sent by the receiving STA, 2) the TID Aggregation Limit, and Preferred AC subfield of a Basic Trigger frame that solicited the A-MPDU. | As in comment. |  | EDITOR | Editorials | [5 empty] | 2019-03-01 01:47 | EDITOR
20136 | Alfred Asterjadhi | 238 | 4 | 26.6.4.1 | 354 | 12 | T | Y | 354.12 | 12 | 26.6.4.1 |  |  | Liwen Chu |  |  | The two cases need to be called out explicitly: 1) The non-AP STA shall not send a non-ack enabled multi-TID A-MPDU in an HE TB PPDU unless it is a response to a basic Trigger frame where the TID Aggregation limit is greater than 1 2) The non-AP STA shall not send a ack enabled multi-TID A-MPDU in an HE TB PPDU unless it is a response to a basic Trigger frame where the TID Aggregation limit is greater than 0" | As in comment. |  | EDITOR | A-MPDU operation | [5 empty] | 2019-03-01 01:20 | EDITOR
20137 | Alfred Asterjadhi | 238 | 4 | 26.6.4.1 | 354 | 9 | T | Y | 354.09 | 9 | 26.6.4.1 |  |  | Liwen Chu |  |  | This note was accompained with a normative sentence in D3.0 which was lost. Please add it back: "The multi-TID A-MPDU may contain an Action frame if the TID Aggregation Limit is nonzero and the AP supports reception of ack-enabled multi-TID A-MPDUs." Similarly the rule that indicated that the number of TIDs will not exceed that declared by the recipient is also missing. Please check ensure that normative language is not missing due to re-org of subclauses. | As in comment. |  | EDITOR | A-MPDU operation | [5 empty] | 2019-03-01 01:20 | EDITOR
20138 | Amelia Andersdotter | 238 | 4 | 10.6.13.3 | 245 | 25 | E | N | 245.25 | 25 | 10.6.13.3 |  |  | Editor |  |  | In "VHT-MCS 0, 1, 2 or 3 " it is not clear why there is not "is equal to" disappeared. | Put "VHT-MCS is equal to 0, 1, 2 or 3" |  | EDITOR | Editorials | [5 empty] | 2019-03-01 01:47 | EDITOR
20139 | Amelia Andersdotter | 238 | 4 | 10.6.13.3 | 245 | 33 | E | N | 245.33 | 33 | 10.6.13.3 |  |  | Editor |  |  | In " VHT-MCS 0 or 1" it is not clear why there is no "is equal to" | Put " VHT-MCS is equal to 0 or 1" |  | EDITOR | Editorials | [5 empty] | 2019-03-01 01:47 | EDITOR
20140 | Bin Tian | 238 | 4 | 27.3.8 | 512 | 14 | T | Y | 512.14 | 14 | 27.3.8 |  |  | Yan Zhang |  |  | In table 27-16, replace all the explantion of subsript r from "in the r-th RU" to " in the r-th occupied RU" | as in the comment |  | EDITOR | PHY Math | [5 empty] | 2019-03-01 01:43 | EDITOR
20141 | Bin Tian | 238 | 4 | 27.3.9 | 514 | 18 | T | Y | 514.18 | 18 | 27.3.9 |  |  | Yan Zhang |  |  | HE can be used in 6GHz while VHT can not. Here the start frequency and channel width are referred to VHT channel Table 21-22. Please check if there is any issue for 6GHz band | as in the comment |  | EDITOR | PHY Math | [5 empty] | 2019-03-01 01:43 | EDITOR
20142 | Bin Tian | 238 | 4 | 27.3.9 | 514 | 51 | T | Y | 514.51 | 51 | 27.3.9 |  |  | Yan Zhang |  |  | Please add "when midamble is not present. " after " shown in Equation (27-2) | as in the comment |  | EDITOR | PHY Math | [5 empty] | 2019-03-01 01:43 | EDITOR
20143 | Bin Tian | 238 | 4 | 27.3.9 | 516 | 15 | T | Y | 516.15 | 15 | 27.3.9 |  |  | Yan Zhang |  |  | Change to " in the rth occupied RU" | as in the comment |  | EDITOR | PHY Math | [5 empty] | 2019-03-01 01:43 | EDITOR
20144 | Bin Tian | 238 | 4 | 27.3.9 | 516 | 20 | T | Y | 516.2 | 20 | 27.3.9 |  |  | Yan Zhang |  |  | "Power difference" is not the right wording. Chage to power scale factor | as in the comment |  | EDITOR | PHY Math | [5 empty] | 2019-03-01 01:43 | EDITOR
20145 | Bin Tian | 238 | 4 | 27.3.9 | 517 | 1 | T | Y | 517.01 | 1 | 27.3.9 |  |  | Yan Zhang |  |  | The vairable N^tone_Field is only used in Eq 27-5 for pre-HE modulated fields while in Table 27-17 it is also defined for the HE modeulated fields which are never used. Remove its values for the HE modulated fields | as in the comment |  | EDITOR | PHY Math | [5 empty] | 2019-03-01 01:43 | EDITOR
20146 | Bin Tian | 238 | 4 | 27.3.14.3 | 608 | 41 | T | Y | 608.41 | 41 | 27.3.14.3 |  |  | Youhan Kim |  |  | The minimum power is defined for MCS0 while the EVM requirement has to meet is for MCS7. Can we instead define the minimum power for MCS7 ? | as in the comment |  | EDITOR | [6 empty] | 2019-03-01 02:16 | EDITOR
20147 | Bin Tian | 238 | 4 | 27.3.14.3 | 609 | 1 | E | Y | 609.01 | 1 | 27.3.14.3 |  |  | Editor |  |  | Change "shall support the absolute transmit power requirements"" to "shall support the aboslute and relative transmit power accuracy requirements" | as in the comment |  | EDITOR | Editorials | [5 empty] | 2019-03-01 01:47 | EDITOR
20148 | Bin Tian | 238 | 4 | 27.3.18.4.4 | 623 | 1 | T | Y | 623.01 | 1 | 27.3.18.4.4 |  | A | Youhan Kim | 19/0379r1 | 824 | The index i_RU index should be I_sc for variable Qu | as in the comment | ACCEPTED (EDITOR: 2019-03-14 18:01:00Z) | EDITOR | Youhan 19/379 Part 1 | [5 empty] | 2019-03-14 18:03 | EDITOR
20149 | Bin Tian | 238 | 4 | 27.3.19.1 | 624 | 38 | T | Y | 624.38 | 38 | 27.3.19.1 |  | V | Youhan Kim | 19/0379r1 | 824 | LDPC should be used for 1024QAM even when bandwidth is 20MHz | as in the comment | REVISED (EDITOR: 2019-03-14 18:01:18Z) - Commenter is correct that 1024-QAM may be used for 20 MHz HE PPDUs, in which case LDPC is the only option for coding. Instruction to Editor: Implement the proposed text changes in 11-19/0379r1 for CID 20149, 20360. | EDITOR | Youhan 19/379 Part 1 | [5 empty] | 2019-03-14 18:03 | EDITOR
20150 | Bin Tian | 238 | 4 | 27.3.21 | 641 | 36 | T | Y | 641.36 | 36 | 27.3.21 |  |  | Xiaogang Chen |  |  | How does a receiver determine the SignalExtension? Shouldn't based on the TXVECTOR. | as in the comment |  | EDITOR | PHY receive procedure | [5 empty] | 2019-03-01 01:46 | EDITOR
20151 | Bin Tian | 238 | 4 | 27.3.3.2.4 | 489 | 1 | E | Y | 489.01 | 1 | 27.3.3.2.4 |  |  | Editor |  |  | "less that " should be "less than" | as in the comment |  | EDITOR | Editorials | [5 empty] | 2019-03-01 01:47 | EDITOR
20152 | Bin Tian | 238 | 4 | 27.3.2.3 | 483 |  | E | Y | 483 |  | 27.3.2.3 |  |  | Editor |  |  | Since Table 27-10 added content for 160MHz, the duplicated description about 160MHz in the paragraph after Table 27-10, may be removed | Remove "a 160MHz or" in the sentence |  | EDITOR | Editorials | [5 empty] | 2019-03-01 01:47 | EDITOR
20153 | Bin Tian | 238 | 4 | 27.3.2.9 | 487 |  | E | Y | 487 |  | 27.3.2.9 |  |  | Editor |  |  | Change "In" to "in" | See my comment |  | EDITOR | Editorials | [5 empty] | 2019-03-01 01:47 | EDITOR
20154 | Bin Tian | 238 | 4 | 27.3.10.5 | 522 | 38 | E | Y | 522.38 | 38 | 27.3.10.5 |  |  | Editor |  |  | Notation of m in (27-11) is same as another "m" used in (27-10) and (27-13) but has different meanings | May change the notation of m to another notation |  | EDITOR | Editorials | [5 empty] | 2019-03-01 01:47 | EDITOR
20155 | Bin Tian | 238 | 4 | 27.3.10.8.4 | 549 | 46 | E | Y | 549.46 | 46 | 27.3.10.8.4 |  |  | Editor |  |  | Should describe over what bits is CRC calculated for completeness, similar to the CRC field in Table 27-26 | Add "The CRC is calculated over bits 0 to Nx8 if the Center 26-tone RU field is present, and bits 0 to Nx8-1, otherwise." before "See 27.3.10.7.3 (CRC computation)" |  | EDITOR | Editorials | [5 empty] | 2019-03-01 01:47 | EDITOR
20156 | Bin Tian | 238 | 4 | 27.3.10.9 | 560 | 51 | E | Y | 560.51 | 51 | 27.3.10.9 |  |  | Editor |  |  | Change "extended range" to "ER" to unify notations | See my comment |  | EDITOR | Editorials | [5 empty] | 2019-03-01 01:47 | EDITOR
20157 | Bin Tian | 238 | 4 | 9.3.1.22 | 103 | 23 | E | N | 103.23 | 23 | 9.3.1.22 |  |  | Editor |  |  | Add "that" after "For a Trigger frame" and before " is not a GCR MU-BAR..." | As in comment |  | EDITOR | Editorials | [5 empty] | 2019-03-01 01:47 | EDITOR
20158 | Bin Tian | 238 | 4 | 9.3.1.22.5 | 114 | 16 | E | N | 114.16 | 16 | 9.3.1.22.5 |  |  | Editor |  |  | Add frequency after "lowest " and before "80 MHz channel in the primary 80 MHz channel" | As in comment |  | EDITOR | Editorials | [5 empty] | 2019-03-01 01:47 | EDITOR
20159 | Bin Tian | 238 | 4 | 9.3.1.22.5 | 114 | 17 | T | Y | 114.17 | 17 | 9.3.1.22.5 |  | V | Po-Kai Huang | 19/0492r1 | 821 | How to indicate "primary 80 MHz channel is the higher frequency 80 MHz channel in the 80+80/160 MHz" | As in comment | REVISED (EDITOR: 2019-03-14 18:21:31Z) - Agree in principle with the commenter. We just revise the texts to say primary 80 MHz channel. TGax editor to make the changes shown in 11-19/0492r1 under all headings that include CID 20159 | EDITOR | Po-Kai 19/492 MU-RTS | [5 empty] | 2019-03-14 18:27 | EDITOR
20160 | Bin Tian | 238 | 4 | 9.3.1.22.5 | 114 | 34 | T | Y | 114.34 | 34 | 9.3.1.22.5 |  | J | Po-Kai Huang | 19/0492r1 | 821 | In Figure 9-64j, B7-B1=68 should span entire 160 or 80+80 | as in comment | REJECTED (EDITOR: 2019-03-14 18:21:45Z) - 68 already span entire 160 or 80+80 | EDITOR | Po-Kai 19/492 MU-RTS | [5 empty] | 2019-03-14 18:27 | EDITOR
20161 | Bin Tian | 238 | 4 | 9.4.1.64 | 128 | 8 | E | N | 128.08 | 8 | 9.4.1.64 |  |  | Editor |  |  | redundent explanation of "Set to a value between 1 and 6 for a feedback segment that is neither the first nor the last of a segmented report" | remove it |  | EDITOR | Editorials | [5 empty] | 2019-03-01 01:47 | EDITOR
20162 | Bin Tian | 238 | 4 | 9.4.1.65 | 136 | 28 | E | N | 136.28 | 28 | 9.4.1.65 |  |  | Editor |  |  | typo in "8-bit 2s complement" , shown up in both avgSNR and deltaSNR | Add ' after 2 and before s |  | EDITOR | Editorials | [5 empty] | 2019-03-01 01:47 | EDITOR
20163 | Bin Tian | 238 | 4 | 9.4.1.67 | 139 | 2 | T | Y | 139.02 | 2 | 9.4.1.67 |  |  | Menzo Wentink |  |  | In case of NDP puncturing, some RU26s are disallowed, should put the disallowed # of RU26 into caculation of Ncqi | "Ncqi = (RUEndIndex - RUStartIndex) + 1-Disallowed # of RU26," |  | EDITOR | Sounding protocol | [5 empty] | 2019-03-01 01:28 | EDITOR
20164 | Bin Tian | 238 | 4 | 27.3.16 | 611 | 52 | T | Y | 611.52 | 52 | 27.3.16 |  | A | Ron Porat | 19/0386r1 | 825 | "The preamble subcarriers overlapping the 242 RUs corresponding to bits with a value of 0 in the bitmap of the TXVECTOR parameter INACTIVE_SUBCHANNELS" .. " are punctured." Should be RU242 with value 1 are punctured | As in comment | ACCEPTED (EDITOR: 2019-03-14 18:03:50Z) | EDITOR | Ron 19/386 Disallowed Subchannels | [5 empty] | 2019-03-14 18:05 | EDITOR
20165 | Bin Tian | 238 | 4 | 27.3.19.6.5 | 630 | 31 | T | Y | 630.31 | 31 | 27.3.19.6.5 |  |  | Youhan Kim |  |  | In per 20MHz CCA checking, the CCA level per 20MHz is different between the 20MHz and 40Mhz PPDU. Does per 20MHz CCA need to detect PPDU BW? Also the level to detect 160MHz PPDU is missing. | As in comment |  | EDITOR | [6 empty] | 2019-03-01 02:16 | EDITOR
20166 | Bo Sun | 238 | 4 | 27.1.1 | 441 | 33 | E | N | 441.33 | 33 | 27.1.1 |  |  | Editor |  |  | The appearance of 6 GHz operation description in this paragraph is pretty strange and unappropriate. | Move the sentence into paragraph on line 43 |  | EDITOR | Editorials | [5 empty] | 2019-03-01 01:47 | EDITOR
20167 | Bo Sun | 238 | 4 | 26.2.2 | 295 | 56 | T | N | 295.56 | 56 | 26.2.2 |  |  | Kaiying Lv |  |  | The term "Intra-BSS PPDU" and "inter-BSS PPDU" are confusing. Both terms are used for MAC function of NAV setting, but PPDU is a PHY layer conception. PHY layer has no idea what's an Intra-BSS PPDU while MAC layer only knows A-MPDU/MPDU | Change the terms "Intra-BSS PPDU" to "Intra-BSS A-MPDU/MPDU" and "Inter-BSS PPDU" to "Inter-BSS A-MPDU/MPDU". |  | EDITOR | PPDU classification | [5 empty] | 2019-03-01 01:58 | EDITOR
20168 | Bo Sun | 238 | 4 | 26.2.3 | 291 | 1 | T | N | 291.01 | 1 | 26.2.3 |  |  | Laurent Cariou |  |  | The term "SRG PPDU" and "Non-SRG PPDU" are confusing. Both term are used for MAC function of spatial reuse operation. But PPDU is a PHY layer conception. PHY layer has no idea what's an SRG PPDU or a Non-SRG PPDU while MAC layer only knows A-MPDU/MPDU | Change the terms "SRG PPDU" to "SRG A-MPDU/MPDU" and "Non-SRG PPDU" to "Non-SRG A-MPDU/MPDU". |  | EDITOR | Spatial Reuse | [5 empty] | 2019-03-01 01:23 | EDITOR
20169 | Bo Sun | 238 | 4 | 27.3.10.7.2 | 530 | 54 | E | N | 530.54 | 54 | 27.3.10.7.2 |  |  | Editor |  |  | Typo of 'NU-MIMO' | changed to 'MU-MIMO' |  | EDITOR | Editorials | [5 empty] | 2019-03-01 01:47 | EDITOR
20170 | Bo Sun | 238 | 4 | 27.3.10.8.1 | 542 | 33 | T | N | 542.33 | 33 | 27.3.10.8.1 |  |  | Ross Yu Jian |  |  | Besides resource allocation information, the HE-SIG-B field will also provide other useful signalings, such as MCS,coding type etc, to allow STA to decode corresponding data payload. | Change the sentence 'The HE-SIG-B field provides the OFDMA and DL MU-MIMO... in the data portion of the frame' to 'The HE-SIG-B field provides necessary signalings including the OFDMA and DL MU-MIMO resource allocation information to allow STA to decode corresponding data payload in the frame' |  | EDITOR | PHY HE-SIG-B | [5 empty] | 2019-03-01 01:44 | EDITOR
20171 | Bo Sun | 238 | 4 | 27.3.10.8.2 | 543 | 24 | G | N | 543.24 | 24 | 27.3.10.8.2 |  |  | Ross Yu Jian |  |  | The case 'otherwise' is missed and it should be depicted for completeness | A similar depiction as below can be added into: Otherwise, two user fields are contained. |  | EDITOR | PHY HE-SIG-B | [5 empty] | 2019-03-01 01:44 | EDITOR
20172 | Bo Sun | 238 | 4 | 27.3.10.8.2 | 543 | 28 | G | N | 543.28 | 28 | 27.3.10.8.2 |  |  | Ross Yu Jian |  |  | Given that 11ax can not support such a case, where padding field is added between common and user specific field, the sentence,'Padding is not added between the Common field and the User Specific field' is redundancy and supposed to be removed. | Remove the commented sentence. |  | EDITOR | PHY HE-SIG-B | [5 empty] | 2019-03-01 01:44 | EDITOR
20173 | Bo Yang | 238 | 4 | 26.5.3.2.3 | 328 | 28 | E | N | 328.28 | 28 | 26.5.3.2.3 |  |  | Editor |  |  | the definition formula of m_PAD has a typo for a non-HT PPDU, HT PPDU and VHT PPDU based on MinTrigProcTime. m_PAD equals 4 when MinTrigProcTime is 16 us instead of 8 us. | the last line on the right of the bracket (m_pad =)should be ' 4 if MinTrigProcTime is 16 us ' |  | EDITOR | Editorials | [5 empty] | 2019-03-01 01:47 | EDITOR
20174 | Chunyu Hu | 238 | 4 | 9.2.4.10 | 70 | 17 | T | N | 70.17 | 17 | 9.2.4.10 |  |  | Alfred Asterjadhi |  |  | A HE capable STA can use non-HT rate to transmit a QoS-data frame as it operates at various distance of the wireless link range. The HTC field has been a necessity for many essential 11ax features and the support is indicated by the HTC capability. For a HE capable STA that has indicated support HTC in the HE capability field, the FC bit 15 should be always interpretated as presence of +HTC field if set to 1 regardless the PPDU's format (including non-HT.) | Add a sentence to state: For a HE capable STA that has indicated support HTC in the HE capability field, the FC bit 15 should be always interpretated as presence of +HTC field if set to 1 regardless the PPDU's format (including non-HT.) |  | EDITOR | [6 empty] | 2019-03-14 21:21 | EDITOR
20175 | Chunyu Hu | 238 | 4 | 26.2.7 | 303 | 37 | T | N | 303.37 | 37 | 26.2.7 |  |  | Laurent Cariou |  |  | The MU EDCA procedure is lack of an explicit or implicit signaling mechanism that allows AP or non-AP STAs to exit current MU EDCA backoff period when AP stops triggering. The lack of the mechanism can cause non-AP STAs' UL traffic being delayed significantly. | Define an explicit or implicit signaling mechanism to solve this problem. |  | EDITOR | MU EDCA | [5 empty] | 2019-03-01 01:34 | EDITOR
20176 | Chunyu Hu | 238 | 4 | 26.3.3.3 | 310 |  | T | N | 310 |  | 26.3.3.3 |  |  | Ming Gan |  |  | W.r.t. dynamic defragmentation, it is mentioned that a recipient STA shall discard incomplete fragments when receiving a BlockAckReq to move the BA window. When the STA receives a DELBA to tear down the BA agreement, the STA should/shall do the same. Furthermore, an explicit mechanism to request the recipient STA to discard all pending fragments in current BA window should be introduced for various benefits. | 1) add texts to state: the recipient STA shall discard incomplete fragments when receiving a DELBA request. 2) Add explicit 'discard' request. E.g. using the proposal described in doc 11-18-0218-03-00ax-fragment-flushing-blockackreq. |  | EDITOR | Fragmentation | [5 empty] | 2019-03-01 01:19 | EDITOR
20177 | Chunyu Hu | 238 | 4 | 26.3.3.4 | 311 |  | T | N | 311 |  | 26.3.3.4 |  |  | Ming Gan |  |  | Same as above | Same as above |  | EDITOR | Fragmentation | [5 empty] | 2019-03-01 01:19 | EDITOR
20178 | Chunyu Hu | 238 | 4 | 26.4.1 | 312 | 57 | E | N | 312.57 | 57 | 26.4.1 |  |  | Editor |  |  | An HE STA that transmits a Multi-STA BlockAck frame shall use a rate, HT MCS, <VHT-MCS, NSS> tuple or <HE-MCS, NSS> tuple that is supported by all recipient STAs. | "a rate" is too general here. Change to "a non-HT rate". |  | EDITOR | Editorials | [5 empty] | 2019-03-01 01:47 | EDITOR
20179 | Chunyu Hu | 238 | 4 | 26.4.2 | 313 | 60 | E | N | 313.6 | 60 | 26.4.2 |  |  | Editor |  |  | An HE AP that receives an A-MPDU that includes one MPDU, and the MPDU is an EOF-MPDU that is a Management frame that solicits an acknowledgment prior to association may generate a Multi-STA BlockAck frame using the procedure described in the pre-association ack context defined below. | Suggest to change "that solicits" to "soliciting" |  | EDITOR | Editorials | [5 empty] | 2019-03-01 01:47 | EDITOR
20180 | Chunyu Hu | 238 | 4 | 26.4.2 | 314 | 11 | E | N | 314.11 | 11 | 26.4.2 |  |  | Editor |  |  | and if the A-MPDU includes an EOFMPDU that is a Management frame that solicits acknowledgment, | Same as above, suggest to change "that solicits" to "soliciting". |  | EDITOR | Editorials | [5 empty] | 2019-03-01 01:47 | EDITOR
20181 | Chunyu Hu | 238 | 4 | 26.4.2 | 314 | 42 | E | N | 314.42 | 42 | 26.4.2 |  |  | Editor |  |  | NOTE--A STA indicates the maximum number of Per AID TID Info fields with the same AID and that do not acknowledge a Management frame that it can include in the Multi-STA BlockAck frame in the Multi-TID Aggregation Rx Support field in the HE Capabilities element it transmits. | Needs to re-write the sentence to make intention clear and improve readability. |  | EDITOR | Editorials | [5 empty] | 2019-03-01 01:47 | EDITOR
20182 | Chunyu Hu | 238 | 4 | 26.4.4.3 | 317 | 64 | T | N | 317.64 | 64 | 26.4.4.3 |  |  | George Cherian |  |  | W.r.t. this paragraph/condition -- "The A-MPDUs in the HE MU PPDU shall not contain a Management frame that solicits acknowledgment." It's not complete true that the AP cannot include a management as S-MPDU in a HE MU PPDU solicitng ACK from the intended recipient STA. As long as there is only one such management frame as S-MPDU in the HE MU PPDU, the remaining A-MPDUs intended for other STAs can be solicited by BAR following the first ACK (in SU PPDU.) | Suggest to add corresponding description. |  | EDITOR | Ack procedure | [5 empty] | 2019-03-01 01:28 | EDITOR
20183 | Chunyu Hu | 238 | 4 | 26.4.4.3 | 318 | 34 | E | N | 318.34 | 34 | 26.4.4.3 |  |  | Editor |  |  | An AP that sends an HE MU PPDU shall not set the Ack Policy to Normal Ack or Implicit Block Ack Request for any of the MPDUs carried in the HE MU PPDU if the solicited PPDU containing a control response would occupy .... | for clarity and to be explicit, suggest to change "the solicited PPDU" to "the solicited responding PPDU". |  | EDITOR | Editorials | [5 empty] | 2019-03-01 01:47 | EDITOR
20184 | Chunyu Hu | 238 | 4 | 26.5.3.2.3 | 328 | 28 | G | N | 328.28 | 28 | 26.5.3.2.3 |  |  | Tianyu Wu |  |  | 4 if MinTrigProcTime is 8 us | 8 us --> 16 us |  | EDITOR | MU operation | [5 empty] | 2019-03-13 15:26 | EDITOR
20185 | Chunyu Hu | 238 | 4 | 26.5.3.2.5 | 331 | 61 | E | N | 331.61 | 61 | 26.5.3.2.5 |  |  | Editor |  |  | If an AP does not receive an immediate response with at least one MPDU from at least one non-AP STA solicited by a PPDU that contains at least one Trigger frame the frame exchange is not successful. | Suggest to change "an immediate response" to "any immediate response". |  | EDITOR | Editorials | [5 empty] | 2019-03-01 01:47 | EDITOR
20186 | Chunyu Hu | 238 | 4 | 26.5.3.4 | 336 | 6 | T | N | 336.06 | 6 | 26.5.3.4 |  |  | Liwen Chu |  |  | An unassociated non-AP STA shall not include more than one Management frame in the HE TB PPDU that is sent on an RA-RU allocated for unassociated STAs. | Nothing wrong with this paragraph, but it would be best to add a second paragraph stating rules for associated non-AP STA's behavior -- can include one or more Management frames but only one of them requires acknolwedgement. |  | EDITOR | A-MPDU operation | [5 empty] | 2019-03-01 01:20 | EDITOR
20187 | Chunyu Hu | 238 | 4 | 26.5.3.4 | 337 | 24 | T | N | 337.24 | 24 | 26.5.3.4 |  |  | Liwen Chu |  |  | In the scenario described in "If the associated non-AP STA has no frames pending or is unable to include pending frames in response to a Basic Trigger frame because the allocated resource is insufficient, then the associated non-AP STA shall include in the A-MPDU at least one QoS Null frame.", AP is lack of information to figure out minimum resource. AP can guess or allocate maximum resource but it incurrs overhead/delay to do it heuristically. | Introduce an explicit signaling mechanism to tell AP minimum resource, e.g. add an A-control field to specify current minimum buffer size. The non-AP STA can respond with this info in the QoS-null frame. AP would adjust resource allocation in next trigger frame immediately. |  | EDITOR | A-MPDU operation | [5 empty] | 2019-03-01 01:20 | EDITOR
20188 | Chunyu Hu | 238 | 4 | 26.5.3.5 | 338 | 61 | E | N | 338.61 | 61 | 26.5.3.5 |  |  | Editor |  |  | "The intra-BSS NAV is not considered in virtual CS for a non-AP STA that responds to a Trigger frame." needs better wording. | Suggest to change to: "The intra-BSS NAV is not considered by a non-AP STA when examining the virtual CS as part of the determination of whether it may respond to a Trigger frame" |  | EDITOR | Editorials | [5 empty] | 2019-03-01 01:47 | EDITOR
20189 | Chunyu Hu | 238 | 4 | 26.5.3.5 | 338 | 64 | E | N | 338.64 | 64 | 26.5.3.5 |  |  | Editor |  |  | "The basic NAV is considered in virtual CS for a STA that responds to a Trigger frame from an associated AP if the counter of the basic NAV is not 0." needs better wording. | Suggest to change to: "The basic NAV is considered by a STA when examining the virtual CS as part of determination of whether it may respond to the trigger frame from an associated AP." |  | EDITOR | Editorials | [5 empty] | 2019-03-01 01:47 | EDITOR
20190 | Chunyu Hu | 238 | 4 | 26.5.3.5 | 339 | 1 | E | N | 339.01 | 1 | 26.5.3.5 |  |  | Editor |  |  | "A NAV is considered in virtual CS for a non-AP STA" | Similar to above. There are multiple similar sentences that need similar re-wording. |  | EDITOR | Editorials | [5 empty] | 2019-03-01 01:47 | EDITOR
20191 | Chunyu Hu | 238 | 4 | 26.5.5.2 | 344 | 24 | T | N | 344.24 | 24 | 26.5.5.2 |  | V | Abhishek Patil | 19/0394r1 | 809 | "NOTE--If contiguous RA-RUs are assigned, the size of all contiguous RA-RUs is the same and equal to the size of the first RU. Further, all the remaining subfields of the User Info field apply to all the contiguous RA-RUs in the set and the values for starting spatial stream and the number of spatial streams of the HE TB PPDU transmitted on each RA-RU are set to 1." -- typo in the value. Should be 0. | "are set to 1" --> "are set to 0". | REVISED (EDITOR: 2019-03-14 15:42:13Z) - Agree with the comment. TGax editor, please make changes as shown in 11-19/0394r1 CID 20191 | EDITOR | Abhi 19/0394 9.3.1.22 | [5 empty] | 2019-03-14 15:48 | EDITOR
20192 | Chunyu Hu | 238 | 4 | 26.5.5.5 | 347 | 3 | T | N | 347.03 | 3 | 26.5.5.5 |  |  | Abhishek Patil |  |  | "An AP transmitting a Trigger frame that allocates one or more RA-RUs for unassociated STAs shall transmit the Trigger frame in an HE PPDU so that an unassociated non-AP STA can determine the AP's BSS color." imposes the trigger frame to be tx'd in HE PPDU un-necessarily. The non-AP STA can determine the BSS color from the AP's beacons. | Remove this paragraph. |  | EDITOR | UORA | [5 empty] | 2019-03-01 01:29 | EDITOR
20193 | Chunyu Hu | 238 | 4 | 26.6.1 | 352 | 19 | T | N | 352.19 | 19 | 26.6.1 |  |  | Liwen Chu |  |  | Paragraph in the "NOTE" seems to disallow a qos-null requiring ACK to be transmitted as a S-MPDU. It conflicts with Table 9-532 (A-MPDU contents in the S-MPDU context) where "Any MPDU" is allowed. | Add to the end of the sentence: except that the A-MPDU is an S-MPDU as defined in Table 9-532 (A-MPDU contents in the S-MPDU context). |  | EDITOR | A-MPDU operation | [5 empty] | 2019-03-01 01:20 | EDITOR
20194 | Chunyu Hu | 238 | 4 | 26.6.4.1 | 353 | 54 | E | N | 353.54 | 54 | 26.6.4.1 |  |  | Editor |  |  | In "An HE STA with dot11AMPDUwithMultipleTIDOptionImplemented equal to true shall set the Ack- Enabled Aggregation Support subfield to 1 ...", "dot11AMPDUwithMultipleTIDOptionImplemented" is a typo for "dot11AckEnabledAMPDUOptionImplemented." | Change "dot11AMPDUwithMultipleTIDOptionImplemented" to "dot11AckEnabledAMPDUOptionImplemented." |  | EDITOR | Editorials | [5 empty] | 2019-03-01 01:47 | EDITOR
20195 | Chunyu Hu | 238 | 4 | 26.6.4.1 | 354 | 22 | G | N | 354.22 | 22 | 26.6.4.1 |  |  | Liwen Chu |  |  | In the paragraph, it's stated "an HE MU PPDU transmitted by a non-AP STA". It should be a HE TB PPDU since a non-AP STA cannot transmit a HE MU PPDU. | Change "an HE MU PPDU" to "an HE TB PPDU". |  | EDITOR | A-MPDU operation | [5 empty] | 2019-03-01 01:20 | EDITOR
20196 | Chunyu Hu | 238 | 4 | 26.6.4.4 | 356 | 5 | T | N | 356.05 | 5 | 26.6.4.4 |  |  | Liwen Chu |  |  | "A STA that transmits an ack-enabled multi-TID A-MPDU that contains at least two MPDUs with different TIDs carried in A-MPDU subframes that have the EOF field equal to 1 shall ignore the immediate response if it is an Ack frame." doesn't cover all possible, legmitate case and discarding an ACK frame is not always right. E.g. if the recipient STA is only able to receive one S-MPDU and can respond with an ACK. The transmitter in this case should not discard the ACK as response. | Remove this paragraph. |  | EDITOR | A-MPDU operation | [5 empty] | 2019-03-01 01:20 | EDITOR
20197 | Chunyu Hu | 238 | 4 | 26.7.2 | 357 | 27 | T | N | 357.27 | 27 | 26.7.2 |  |  | Menzo Wentink |  |  | The condition to determine if the solicited sounding feedback is full bandwidth as described in the four paragraphs can be simplified to avoid unnecessary complexity. | Use condition of "RU End Index subfield equal to 0x3F" to indicate full bandwidth explicitly. |  | EDITOR | Sounding protocol | [5 empty] | 2019-03-01 01:28 | EDITOR
20198 | Chunyu Hu | 238 | 4 | 26.7.3 | 358 | 1 | T | N | 358.01 | 1 | 26.7.3 |  |  | Menzo Wentink |  |  | HE MU sounding feedback can be obtained using HE TB sounding sequence. When UL MU is disabled by the non-AP STA, AP's DL MU-MIMO transmission can not be performed due to this constraint and this limitation contraints 11ax performance/gain. | Extend the paragraph as follows: An MU beamformer may solicit full bandwidth MU or CQI feedback from an MU beamformee in an HE non-TB sounding sequence ... |  | EDITOR | Sounding protocol | [5 empty] | 2019-03-01 01:28 | EDITOR
20199 | Emily Qi | 238 | 4 | 3.4 | 41 | 1 | E | N | 41.01 | 1 | 3.4 |  |  | Editor |  |  | "MU-RTS" and "MUEDCATimer" need to be reordered. Note that the hyphen should be ignored in the ordering. | As stated in the comment. |  | EDITOR | Editorials | [5 empty] | 2019-03-01 01:47 | EDITOR
20200 | Emily Qi | 238 | 4 | 9.3.1.8.7 | 95 | 53 | E | N | 95.53 | 53 | 9.3.1.8.7 |  |  | Tomoko Adachi |  |  | The AID11 subfield needs to be defined before using it for other field definitions. | Move paragraphs (including the figure) at 96.21 to 96.41 to 95.52. At 95.51, add a paragraph or something like: "The Per AID TID Info subfield includes the AID TID Info subfield and optional subfields." |  | EDITOR | Block Ack | [5 empty] | 2019-03-01 02:21 | EDITOR
20201 | Emily Qi | 238 | 4 | 9.2.4.6.3a | 74 | 54 | E | N | 74.54 | 54 | 9.2.4.6.3a |  |  | Editor |  |  | The way of handling variable length lists in IEEE 802.11-2016/REVmd changed to the pattern shown at 1605.26 - 1605.56 or 1606.38-1606.60 (REVmd D2.0). Figure 9-19a follows the old pattern with repeating fields shown in the frame format. | Change the format of list of the fields "Control 1" to "Control N" to the format that is similar to 1605.26 - 1605.56 or 1606.38-1606.60 (REVmd D2.0). |  | EDITOR | Editorials | [5 empty] | 2019-03-01 01:47 | EDITOR
20202 | Emily Qi | 238 | 4 | 9.3.1.22.1 | 103 | 9 | E | N | 103.09 | 9 | 9.3.1.22.1 |  |  | Editor |  |  | The way of handling variable length lists in IEEE 802.11-2016/REVmd changed to the pattern shown at 1605.26 - 1605.56 or 1606.38-1606.60 (REVmd D2.0). Figure 9-64a follows the old pattern with repeating fields shown in the frame format. | Change the format of figure 9-64a to the format that is similar to 1605.26 - 1605.56 or 1606.38-1606.60 (REVmd D2.0). |  | EDITOR | Editorials | [5 empty] | 2019-03-01 01:47 | EDITOR
20203 | Emily Qi | 238 | 4 | 9.4.2.242.5 | 185 | 51 | E | N | 185.51 | 51 | 9.4.2.242.5 |  |  | Editor |  |  | The way of handling variable length lists in IEEE 802.11-2016/REVmd changed to the pattern shown at 1605.26 - 1605.56 or 1606.38-1606.60 (REVmd D2.0). Figure 9-772g follows the old pattern with repeating fields shown in the frame format. | Change the format of figure 9-772g to the format that is similar to 1605.26 - 1605.56 or 1606.38-1606.60 (REVmd D2.0). |  | EDITOR | Editorials | [5 empty] | 2019-03-01 01:47 | EDITOR
20204 | Emily Qi | 238 | 4 | 9.4.2.256 | 203 | 13 | E | N | 203.13 | 13 | 9.4.2.256 |  |  | Editor |  |  | The way of handling variable length lists in IEEE 802.11-2016/REVmd changed to the pattern shown at 1605.26 - 1605.56 or 1606.38-1606.60 (REVmd D2.0). Figure 9-772ai follows the old pattern with repeating fields shown in the frame format. | Change the format of figure 9-772ai to the format that is similar to 1605.26 - 1605.56 or 1606.38-1606.60 (REVmd D2.0). |  | EDITOR | Editorials | [5 empty] | 2019-03-01 01:47 | EDITOR
20205 | Emily Qi | 238 | 4 | 10.26.5 | 261 | 41 | E | N | 261.41 | 41 | 10.26.5 |  |  | Editor |  |  | Editor instruction is incorrect. Should "10.26.6" be "10.26.5" ? | change "Replace the content of 10.26.6 with the following" to "Replace the content of 10.26.5 with the following" |  | EDITOR | Editorials | [5 empty] | 2019-03-01 01:47 | EDITOR
20206 | Gaurav Patwardhan | 238 | 4 | 26.17.2.3.3 | 432 | 7 | T | N | 432.07 | 7 | 26.17.2.3.3 |  |  | Alfred Asterjadhi |  |  | Not all countries and/or regulatory domains currently have or will be expected in the near future to have most of the 20MHz channels operational in the 6 GHz spectrum. For example, with the NPRM rules as currently proposed by the FCC there are four or five 20MHz channels in U-NII-6 and about twelve 20MHz channels in U-NII-8 depending on how the channel frequency masks are defined. Other regulatory bodies like CEPT have even lesser channels available. The existence of incumbents operating with different channel frequency masks makes the availability of the channels even less. The whole point of using preferred scanning channels is to make scanning the whole spectrum more efficient. Therefore due to less availability of the channels, having one channel in four as a preferred scanning channel would make the STAs take a hit on performance without the apparent benefits of using a preferred scanning channel. | Propose to change it to one preferred 20MHz scanning channel in two 20MHz channels to have enough preferred scanning channels which still halves the time required for scanning the whole 6 GHz spectrum but allows the flexibility of channel availability in different regulatory domains. |  | EDITOR | 6 GHz inband discovery | [5 empty] | 2019-03-01 01:52 | EDITOR
20207 | Gaurav Patwardhan | 238 | 4 | 26.17.2.3.3 | 432 | 8 | T | N | 432.08 | 8 | 26.17.2.3.3 |  |  | Alfred Asterjadhi |  |  | The equation for preferred scanning channels is too restrictive and not extensible for when different regulatory bodies (independent of each other) will open up the spectrum in the future. This also sets a precedent for any other frequency band opening up in the future. | Add an annex with tabulated form of preferred channels which is easily extensible in the future. |  | EDITOR | 6 GHz inband discovery | [5 empty] | 2019-03-01 01:52 | EDITOR
20208 | Gaurav Patwardhan | 238 | 4 | 26.17.2.3.2 | 431 | 55 | T | N | 431.55 | 55 | 26.17.2.3.2 |  |  | Alfred Asterjadhi |  |  | Similar to a beacon interval, the FILS Discovery frame interval should not be fixed to 20 TUs in the standard. | Keep it open for interpretation and fix it in the certification process. |  | EDITOR | 6 GHz inband discovery | [5 empty] | 2019-03-01 01:52 | EDITOR
20209 | GEORGE CHERIAN | 238 | 4 | 26.17.2.1 | 430 | 44 | T | N | 430.44 | 44 | 26.17.2.1 |  |  | Alfred Asterjadhi |  |  | Allow FTM frames in VHT format in 6GHz | As in the comment. |  | EDITOR | 6 GHz inband discovery | [5 empty] | 2019-03-01 01:52 | EDITOR
20210 | GEORGE CHERIAN | 238 | 4 | 26.17.2.3 | 431 |  | T | N | 431 |  | 26.17.2.3 |  |  | Alfred Asterjadhi |  |  | 6GHz scannning: Consider allowing STAs to send Probe Req in PSC, after detecting Xms of IDLE time on the channel (X < 20ms. The exact value is TBD) | As in the comment. |  | EDITOR | 6 GHz inband discovery | [5 empty] | 2019-03-01 01:52 | EDITOR
20211 | GEORGE CHERIAN | 238 | 4 | 26.17.2 | 430 |  | T | N | 430 |  | 26.17.2 |  |  | Alfred Asterjadhi |  |  | 6GHz access: Add rules to MU EDCA access that will help AP to better manage the medium. For example, instead of starting the MU EDCA timer only for the AC for which an MPDU is sent in the HE TB PPDU, start the timer for all ACs (of course, with different values as in the draft) if the HE TB PPDU is sent by the STA irrespective of the AC of the MPDU that is carried in the HE TB PPDU | As in the comment. |  | EDITOR | 6 GHz inband discovery | [5 empty] | 2019-03-01 01:52 | EDITOR
20212 | GEORGE CHERIAN | 238 | 4 | 26.17.2.3 | 431 |  | T | N | 431 |  | 26.17.2.3 |  |  | Alfred Asterjadhi |  |  | 6GHz scanning: Extend FILS Discovery Frame to advertise whether Probe Requests are allowed in SU PPDU format, or if Probe Requests are not allowed at all on that channel for certain duration | As in the comment. |  | EDITOR | 6 GHz inband discovery | [5 empty] | 2019-03-01 01:52 | EDITOR
20213 | GEORGE CHERIAN | 238 | 4 | 26.4.2 | 314 | 41 | T | N | 314.41 | 41 | 26.4.2 |  |  | George Cherian |  |  | Management frame reference in the following note is irrelavent. Remove it. I am not able to find a CID that caused this change. NOTE--A STA indicates the maximum number of Per AID TID Info fields with the same AID and that do not acknowledge a Management frame that it can include in the Multi-STA BlockAck frame in the Multi-TID Aggregation Rx Support field in the HE Capabilities element it transmits | As in the comment. |  | EDITOR | Ack procedure | [5 empty] | 2019-03-01 01:28 | EDITOR
20214 | Hongyuan Zhang | 238 | 4 | 26.5.3.2.3 | 328 | 6 | T | N | 328.06 | 6 | 26.5.3.2.3 |  |  | Tianyu Wu |  |  | Is (26-1) applicable for all cases or just when BCC is used in TF? | Clarify |  | EDITOR | MU operation | [5 empty] | 2019-03-13 15:26 | EDITOR
20215 | Hongyuan Zhang | 238 | 4 | 26.5.3.2.3 | 328 | 58 | T | N | 328.58 | 58 | 26.5.3.2.3 |  |  | Tianyu Wu |  |  | For LDPC, does the padding rule include both the additional 4 bullets, and (26-1), whichever leads to longer T_trigproc? | Clarify |  | EDITOR | MU operation | [5 empty] | 2019-03-13 15:26 | EDITOR
20216 | Hongyuan Zhang | 238 | 4 | 26.5.3.2.3 | 329 | 8 | T | N | 329.08 | 8 | 26.5.3.2.3 |  |  | Tianyu Wu |  |  | "T_PE,Nominal" is defined in clause 27, may need to quote the clause. A question is: does MAC level knows the exact T_PE.Nominal value (derived by running the math of clause 27.3.12), given that the TXVECTOR only provides the primitive "NOMINAL_PACKET_PADDING"? | Clarify, may need some editorial changes |  | EDITOR | MU operation | [5 empty] | 2019-03-13 15:26 | EDITOR
20217 | Hongyuan Zhang | 238 | 4 | 27.3.18.3 | 619 | 6 | T | N | 619.06 | 6 | 27.3.18.3 |  |  | Youhan Kim |  |  | "+/-20 ppm in the 5 GHz and 6 GHz bands". The HE PPDU tone plan uses approx +/-78.125kHz or +/-156.25kHz (for HE SU PPDUs) as the DC guard tone spaces, depending on the signal bandwidth. It was originally designed for up to 5.9GHz and up to 40ppm relative center frequency difference between Tx and Rx. Now that the highest center freq could be up to 7GHz (20% up), the impact from LO leakage + CFO could be larger. On the other hand the state of the art radio/PLL design can make the center frequency much more accurate than +/-20ppm, should we make this requirement more stringent for 6GHz band? | Need discussions, possibly reduce the ppm requirement to, e.g. +/-15ppm in 6GHz band. |  | EDITOR | [6 empty] | 2019-03-01 02:16 | EDITOR
20218 | Huizhao Wang | 238 | 4 | 9.3.1.22.1 | 107 | 49 | T | Y | 107.49 | 49 | 9.3.1.22.1 |  | V | Abhishek Patil | 19/0394r1 | 809 | Move the example of setting TB PPDU's HE-SIGA2 reserved bits into a Note instead | Move the following statement into a note: "Bits B54 to B62 of the Common Info field are set to 1 and correspond to the bits B7 to B15 in the HE-SIG-A2 subfield of the HE TB PPDU, respectively" | REVISED (EDITOR: 2019-03-14 15:39:18Z) - Agree with the comment. TGax editor, please make changes as shown in 11-19/0394r1 CID 20218 | EDITOR | Abhi 19/0394 9.3.1.22 | [5 empty] | 2019-03-14 15:48 | EDITOR
20219 | Huizhao Wang | 238 | 4 | 26.4.2 | 314 | 42 | T | Y | 314.42 | 42 | 26.4.2 |  |  | George Cherian |  |  | The Note is incomprehenceable | Please rewrite the following Note in a way that a human can understand: "NOTE--A STA indicates the maximum number of Per AID TID Info fields with the same AID and that do not acknowledge a Management frame that it can include in the Multi-STA BlockAck frame in the Multi-TID Aggregation Rx Support field in the HE Capabilities element it transmits." |  | EDITOR | Ack procedure | [5 empty] | 2019-03-01 01:28 | EDITOR
20220 | Huizhao Wang | 238 | 4 | 26.5.1.3 | 321 | 24 | T | Y | 321.24 | 24 | 26.5.1.3 |  |  | Abhishek Patil |  |  | Missing the rule of sending HE MU PPDU with 80MHz PPDU BW, with RU allocated to 20MHz operating non-AP HE STA. | Please add a paragraph to describe the rule of allocating RU for 20MHz operating STA for HE MU PPDU BW equal to 80MHz |  | EDITOR | MU operation | [5 empty] | 2019-03-01 01:22 | EDITOR
20221 | Huizhao Wang | 238 | 4 | 26.5.3.2.1 | 325 | 40 | T | Y | 325.4 | 40 | 26.5.3.2.1 |  |  | Abhishek Patil |  |  | Missing rule of allocating RU for 80MHz HE TB PPDU to a 20 MHz operating non-AP HE STA. | Please add a paragraph to describe the rule of allocating RU for 20MHz operating STA for TB PPDU BW equal to 80MHz |  | EDITOR | MU operation | [5 empty] | 2019-03-01 01:22 | EDITOR
20222 | Huizhao Wang | 238 | 4 | 26.7.2 | 357 | 48 | T | Y | 357.48 | 48 | 26.7.2 |  |  | Menzo Wentink |  |  | Allow SU beamformer soliciting partial BW SU feedback, just like allowing SU beamformer soliciting CQI-only feedback. This is to assist DL OFDMA operation. | Remove: "An SU beamformer shall not solicit partial bandwidth SU feedback in an HE non-TB sounding sequence " |  | EDITOR | Sounding protocol | [5 empty] | 2019-03-01 01:28 | EDITOR
20223 | Huizhao Wang | 238 | 4 | 26.7.2 | 357 | 55 | T | Y | 357.55 | 55 | 26.7.2 |  |  | Menzo Wentink |  |  | allow non-TB sounding sequence to solicit MU feedback as well. | Change the paragraph as below: "An MU beamformer may solicit full bandwidth MU feedback from an MU beamformee in an HE TB or no-TB sounding sequence. An MU beamformer may solicit partial bandwidth MU feedback from an MU beamformee in an HE TB or non-TB sounding sequence if the MU beamformee indicates support by setting the Triggered MU Beamforming Partial BW Feedback subfield to 1." |  | EDITOR | Sounding protocol | [5 empty] | 2019-03-01 01:28 | EDITOR
20224 | Huizhao Wang | 238 | 4 | 26.7.3 | 359 | 57 | T | Y | 359.57 | 57 | 26.7.3 |  |  | Menzo Wentink |  |  | Should allow SU beamformer to solicit partial BW feedback | Remove the paragraph of: "An HE beamformer shall not initiate an HE non-TB sounding sequence with an HE NDP Announcement frame that has a Partial BW Info field that indicates less than full bandwidth (see Table 26-4 (Settings for BW, RU Start Index, and RU End Index fields in HE NDP Announcement frame))." |  | EDITOR | Sounding protocol | [5 empty] | 2019-03-01 01:28 | EDITOR
20225 | Huizhao Wang | 238 | 4 | 26.7.3 | 361 | 12 | T | Y | 361.12 | 12 | 26.7.3 |  |  | Menzo Wentink |  |  | SU beamformee may take the Ng, codebook, and Nc parameters from the NDPA STA_INFO field as well. | Add following statement: "The HE beamformee can optionally take the Ng, codebook size, and Nc parameters from the STA Info in NDP Announcement frame." |  | EDITOR | Sounding protocol | [5 empty] | 2019-03-01 01:28 | EDITOR
20226 | Huizhao Wang | 238 | 4 | 26.7.3 | 363 | 45 | T | Y | 363.45 | 45 | 26.7.3 |  |  | Menzo Wentink |  |  | If allows SU beamformee optionally to take the SU feedback parameters from NDPA's STA_INFO field, then these fields (feedback type & Ng, codebook size and Nc) are allowed to have non zero values. | Remove: "An HE beamformer soliciting SU feedback in an HE non-TB sounding sequence shall set the Feedback Type And Ng, Codebook Size and Nc subfields in the HE NDP Announcement frame to 0." |  | EDITOR | Sounding protocol | [5 empty] | 2019-03-01 01:28 | EDITOR
20227 | Huizhao Wang | 238 | 4 | 26.8.2 | 369 | 27 | E | Y | 369.27 | 27 | 26.8.2 |  |  | Editor |  |  | Missing "but" in the following sentence: | Change the statement as below: "The TWT requesting STA decides which frames to transmit within or outside TWT SPs and while it is recommended that the STA not "to" transmit", but" the STA is still permitted to do so" |  | EDITOR | Editorials | [5 empty] | 2019-03-01 01:47 | EDITOR
20228 | Huizhao Wang | 238 | 4 | 26.8.33 | 376 | 55 | E | Y | 376.55 | 55 | 26.8.33 |  |  | Editor |  |  | The above paragraph is using keyword "should", so this note here is only making confusing, no new information provided. Please delete it. | Remove the Note: "NOTE-The TWT scheduled STA decides what frames to transmit within or outside TWT SPs and while it is recommended that the STA not to transmit it is still permitted to do so. If the STA decides to transmit then the STA might contend for accessing the medium as defined in 26.2.7 (EDCA operation using MU EDCA parameters)." |  | EDITOR | Editorials | [5 empty] | 2019-03-01 01:47 | EDITOR
20229 | Huizhao Wang | 238 | 4 | 26.8.4.2 | 381 | 26 | E | Y | 381.26 | 26 | 26.8.4.2 |  |  | Editor |  |  | This statement is poorly worded. Please change it | Change the statement as below: "A TWT request STA that receives an TWT information as response to a transmitted TWT Information frame from this STA that:" |  | EDITOR | Editorials | [5 empty] | 2019-03-01 01:47 | EDITOR
20230 | Huizhao Wang | 238 | 4 | 26.8.4.2 | 381 | 28 | E | Y | 381.28 | 28 | 26.8.4.2 |  |  | Editor |  |  | Make the statement more clarity | Change the statement as below: "Does not contain a Next TWT field shall consider that TWT session suspended, the other TWT sessions (individual TWT and broadcast TWT) and the default PS operations are not affected." |  | EDITOR | Editorials | [5 empty] | 2019-03-01 01:47 | EDITOR
20231 | Huizhao Wang | 238 | 4 | 26.8.4.2 | 381 | 38 | E | Y | 381.38 | 38 | 26.8.4.2 |  |  | Editor |  |  | Make the statement more clarity | Change the statement as below: "When the TWT Information frame's All TWT subfield is equal to 1, and the Next TWT value is none zero, it will resume all individual TWT sessions. The first resumption will occur at or after the time indicated in the Next TWT field". |  | EDITOR | Editorials | [5 empty] | 2019-03-01 01:47 | EDITOR
20232 | Huizhao Wang | 238 | 4 | 26.8.4.2 | 382 | 6 | E | Y | 382.06 | 6 | 26.8.4.2 |  |  | Editor |  |  | Make the statement more clarity | Change the statement as below: "except that the TWT scheduled STA shall consider all the Broadcast TWT sessions are resumed at or after the time indicated in the Next TWT field in the TWT Information frame." |  | EDITOR | Editorials | [5 empty] | 2019-03-01 01:47 | EDITOR
20233 | Huizhao Wang | 238 | 4 | 26.8.5 | 383 | 57 | T | Y | 383.57 | 57 | 26.8.5 |  | J | Alfred Asterjadhi | 19/0315r1 | 815 | Rules of TWT termination by More Data bit = 0 is too broad | This paragraph will allow inadvertly TWT termination if any of the control or mgmt frame individually addressed to the STA without the More data bit set to 1. Please remove it | REJECTED (EDITOR: 2019-03-14 16:11:36Z) - The comment is out of scope: i.e., it is not on changed text, text affected by changed text or text that is the target of an existing valid unsatisfied comment. Please note that the AP sets the MD bit to 1 to indicate that it has DL BUs for the STA; and sets it to 0 otherwise. If the AP has no data for the STA then STA can go to doze state. There is nothing inadvertent about the rule. Also please note that the AP explitly declares support of setting the MD to 1 in control response frames by setting the More Data Ack field in the QoS Info field it transmits. | EDITOR | Alfred 19/315 TWT PS | [5 empty] | 2019-03-14 16:13 | EDITOR
20234 | Huizhao Wang | 238 | 4 | 26.8.5 | 384 | 1 | T | Y | 384.01 | 1 | 26.8.5 |  | J | Alfred Asterjadhi | 19/0315r1 | 815 | Rules of TWT termination by More Data bit = 0 is too broad | Same reason as above, please remove it | REJECTED (EDITOR: 2019-03-14 16:12:13Z) - The comment is out of scope: i.e., it is not on changed text, text affected by changed text or text that is the target of an existing valid unsatisfied comment. Please note that the AP sets the MD bit to 1 to indicate that it has DL BUs for the STA; and sets it to 0 otherwise. If the AP has no data for the STA then STA can go to doze state. There is nothing inadvertent about the rule. Also please note that the AP explitly declares support of setting the MD to 1 in control response frames by setting the More Data Ack field in the QoS Info field it transmits. | EDITOR | Alfred 19/315 TWT PS | [5 empty] | 2019-03-14 16:13 | EDITOR
20235 | Huizhao Wang | 238 | 4 | 26.8.5 | 384 | 6 | T | N | 384.06 | 6 | 26.8.5 |  |  | Alfred Asterjadhi |  |  | This rule does not make sense, it allows TF which is not addressed to the TWT STA to accidentally terminate its TWT SP | Please change the text to: ""equal to 0 and is addressed to the TWT requesting STA..." |  | EDITOR | TWT | [5 empty] | 2019-03-01 01:21 | EDITOR
20236 | Huizhao Wang | 238 | 4 | 26.8.7.2 | 386 | 39 | T | Y | 386.39 | 39 | 26.8.7.2 |  |  | Alfred Asterjadhi |  |  | Allow SST STAs To Receive Beacons & Broadcast/mcast frames while stay in the secondary channel | Add optional rules: 1. AP sends beacons and broadcast/mcast frames using non-HT-dup PPDU with non-HT-dup BW covers the secondary channels where SST STAs are scheduled. |  | EDITOR | TWT | [5 empty] | 2019-03-01 01:21 | EDITOR
20237 | Huizhao Wang | 238 | 4 | 26.15.2 | 419 | 47 | T | Y | 419.47 | 47 | 26.15.2 |  |  | Yongho Seok |  |  | The statement is wrong | Change the text as below: "unless the most recent received PPDU sent by the soliciting STA to the responding STA..." |  | EDITOR | PPDU format selection | [5 empty] | 2019-03-01 01:56 | EDITOR
20238 | Huizhao Wang | 238 | 4 | 26.17.1 | 426 | 40 | E | Y | 426.4 | 40 | 26.17.1 |  |  | Editor |  |  | Missing HE Capability IE | Add "and HE Capability element" |  | EDITOR | Editorials | [5 empty] | 2019-03-01 01:47 | EDITOR
20239 | Huizhao Wang | 238 | 4 | 26.17.1 | 427 | 13 | E | Y | 427.13 | 13 | 26.17.1 |  |  | Editor |  |  | Missing 6GHz | Add "and 6GHz;" |  | EDITOR | Editorials | [5 empty] | 2019-03-01 01:47 | EDITOR
20240 | Huizhao Wang | 238 | 4 | 26.17.1 | 429 | 20 | T | Y | 429.2 | 20 | 26.17.1 |  |  | Alfred Asterjadhi |  |  | 160MHz MCS + NSS capabilities for VHT may not be the same as in HE | Remove the statements "If a STA supports 160 MHz, the Maximum NSS defined by its Rx VHTMCS Map field and Extended NSS BW Support field in the VHT Capabilities element at 160 MHz shall not be more than the maximum NSS defined by its Rx HE-MCS Map For 160 MHz field in the HE Capabilities element at 160 MHz. If a STA supports 80+80 MHz, the maximum NSS defined by its Rx VHT-MCS Map field and Extended NSS BW Support field in the VHT Capabilities element at 80+80 MHz shall not be more than the maximum NSS defined by its Rx HE-MCS Map For 80+80 MHz field in the HE Capabilities element at 80+80 MHz. " |  | EDITOR | BSS operation | [5 empty] | 2019-03-01 01:51 | EDITOR
20241 | Huizhao Wang | 238 | 4 | 26.17.2.1 | 429 | 58 | T | Y | 429.58 | 58 | 26.17.2.1 |  |  | Alfred Asterjadhi |  |  | Allow 20MHz-only STA in 6GHz | Remove the statements |  | EDITOR | 6 GHz inband discovery | [5 empty] | 2019-03-01 01:52 | EDITOR
20242 | Huizhao Wang | 238 | 4 | 26.17.2.3.3 | 432 | 21 | T | Y | 432.21 | 21 | 26.17.2.3.3 |  |  | Alfred Asterjadhi |  |  | Allow STA to send probe req after missed beacons/probe resp for a period of time | Add Active Scan Timeout IE to advertise a time period that if a STA has missed beacon or probe resp for that period of time, then it is allowed to send out probe request. |  | EDITOR | 6 GHz inband discovery | [5 empty] | 2019-03-01 01:52 | EDITOR
20243 | Huizhao Wang | 238 | 4 | 26.17.2.3.3 | 432 |  | E | Y | 432 |  | 26.17.2.3.3 |  |  | Editor |  |  | Change to 20TUs | Change 20480 to 20TUs instead |  | EDITOR | Editorials | [5 empty] | 2019-03-01 01:47 | EDITOR
20244 | Huizhao Wang | 238 | 4 | 26.17.2.4 | 434 | 26 | T | Y | 434.26 | 26 | 26.17.2.4 |  |  | Laurent Cariou |  |  | Cannot understand this paragraph | Please rewrite the paragraph so that a human being can understand |  | EDITOR | 6GHz out of band discovery | [5 empty] | 2019-03-01 01:54 | EDITOR
20245 | James Yee | 238 | 4 | 3.2 | 39 | 59 | G | N | 39.59 | 59 | 3.2 |  |  | Laurent Cariou |  |  | The definition of "Spatial Reuse" based on a single PPDU transmission predicated on what would have 'normally' prevented the transmission is too vague and not useful. Should be defined as a mode of operation. | Define SR as: A BSS operating mode that allows the medium to be reused more often between OBSSs in dense deployment scenarios by the early identification of signals from overlapping basic service sets (OBSSs) and interference management. Or, delete the definition. |  | EDITOR | [6 empty] | 2019-03-14 16:56 | EDITOR
20246 | James Yee | 238 | 4 | 26.8.7.2 | 386 | 41 | E | N | 386.41 | 41 | 26.8.7.2 |  |  | Editor |  |  | In multiple instances, "SST STA" should be "HE SST STA" and "SST AP" should be "HE SST AP", to be consistent with the definitions. | As suggested. |  | EDITOR | Editorials | [5 empty] | 2019-03-01 01:47 | EDITOR
20247 | Jarkko Kneckt | 238 | 4 | 3.2 | 37 | 64 | T | N | 37.64 | 64 | 3.2 |  |  | Alfred Asterjadhi |  |  | Broadcast TWT should not be set for a single time, rather it should be set for a set of times. The signalng overhead and delays to arrange a single time instant broadcast TWT are not worth of the effort. Also one-time reservations are not possible to organize with the Broadcast TWT Persistence subfield as described in p.372 26.8.3.2. | Please, change the definition to read: broadcast target wake time (TWT): A set of times broadcast by an access point (AP) to multiple non-AP stations (non-AP STAs) to be awake in order to exchange frames with the AP. |  | EDITOR | TWT | [5 empty] | 2019-03-01 01:21 | EDITOR
20248 | Jarkko Kneckt | 238 | 4 | 3.2 | 38 | 5 | E | N | 38.05 | 5 | 3.2 |  |  | Editor |  |  | Alfabeticaly Co-hosted should be before Co-located | Change to alfabetical order |  | EDITOR | Editorials | [5 empty] | 2019-03-01 01:47 | EDITOR
20249 | Jarkko Kneckt | 238 | 4 | 3.2 | 37 | 18 | T | N | 37.18 | 18 | 3.2 |  |  | Abhishek Patil |  |  | Please add Reduced Neighbor Report element as elements from which the Nontransmitted BSSID information can be received. | Change to: ... encoded in Probe Response, Beacon and directional multi-gigabit (DMG) Beacon frames and in Reduced Neighbor Report and Neighbor Report elements. |  | EDITOR | [6 empty] | 2019-03-14 16:49 | EDITOR
20250 | Jarkko Kneckt | 238 | 4 | 3.2 | 39 | 30 | T | N | 39.3 | 30 | 3.2 |  |  | Laurent Cariou |  |  | Please clarify what is meant with: "if it is explicitly not scheduled by its associated OPS AP." | Please delete "if it is explicitly not scheduled by its associated OPS AP." |  | EDITOR | OPS | [5 empty] | 2019-03-14 16:55 | EDITOR
20251 | Jarkko Kneckt | 238 | 4 | 4.3.15a | 43 | 48 | E | N | 43.48 | 48 | 4.3.15a |  |  | Editor |  |  | Mandatory MAC features should be listed prior Optional MAC features similarly as done in the PHY features. | Please, change the order of the MAC features and list the mandatory features first. Perhaps the mandatory AP features should be listed before the non-AP features. |  | EDITOR | Editorials | [5 empty] | 2019-03-01 01:47 | EDITOR
20252 | Jarkko Kneckt | 238 | 4 | 9.4.2.170.2 | 152 | 45 | T | N | 152.45 | 45 | 9.4.2.170.2 |  |  | Laurent Cariou |  |  | The scanning STA should get information whether all bands that have a co-located AP are listed in the Reduced Neighbor Report. This ensures that STA does not need to further request co-located BSSs and the STA knows all candidate APs easily. | Two alternative resolutions are proposed: 1. Either write that all bands in which the reporting AP has a co-located AP are included to the Reduced Neighbor Reports, 2. or add a bit to the Reduced Neighbor Report element that indicates whether all bands in which a colocated AP operates are included to the reduced neighbor report. |  | EDITOR | 6GHz out of band discovery | [5 empty] | 2019-03-01 02:00 | EDITOR
20253 | Jarkko Kneckt | 238 | 4 | 9.4.2.170.2 | 152 | 45 | T | N | 152.45 | 45 | 9.4.2.170.2 |  |  | Laurent Cariou |  |  | Enable in active scanning the scanning non-AP STA to request information that is included to the Reduced Neighbor Report. For example, a non-AP STA should be capable to indicate the bands in which it is interested to operate and request AP information on these bands to be added to the Reduced Neioghbor Report elements. | Please create a new Reduced Neighbor Report Criteria element that may be included to the Probe Request frames. This element can request the bands from which the AP information should be added to the Reduced Neighbor Report element. |  | EDITOR | 6GHz out of band discovery | [5 empty] | 2019-03-01 02:00 | EDITOR
20254 | Jarkko Kneckt | 238 | 4 | 9.4.2.170.2 | 154 | 16 | T | N | 154.16 | 16 | 9.4.2.170.2 |  |  | Abhishek Patil |  |  | Reduced Neighbor Report does not need to have information whether a listed AP has the transmitted BSSID or not. The STA is able to operate with the AP without this information and this will not cause difficulties to the data transmissions. | Please make the transmitted BSSID in Reduced Neighbor Report element as reserved and remove all description related to the transmitted BSSID field. |  | EDITOR | Multi-BSS | [5 empty] | 2019-03-01 01:26 | EDITOR
20255 | Jarkko Kneckt | 238 | 4 | 9.4.2.170.2 | 152 | 45 | T | N | 152.45 | 45 | 9.4.2.170.2 |  |  | Laurent Cariou |  |  | Allow a non-AP STA to request whether only the co-located APs are included in the Reduced Neighbor Report or whether to include neighbor AP information to the Reduced Neighbor Report. | Please create a new Reduced Neighbor Report Criteria element that may be included to the Probe Request frames. This element can request to include only co-located AP information or to include neighbor AP information to the Reduced Neighbor Report included to the Probe Response frames. |  | EDITOR | 6GHz out of band discovery | [5 empty] | 2019-03-01 02:00 | EDITOR
20256 | Jarkko Kneckt | 238 | 4 | 9.3.3.10 | 122 | 10 | T | N | 122.1 | 10 | 9.3.3.10 |  | V | Jarkko Kneckt | 19/0447r1 | 812 | Submission 19/0061r7 was motioned in in CR Motion #782 at Jan2019 IEEE meeting. This submission includes Short SSID to the Probe Request frames, but it is not shown in D4.0 | Include Short SSID List to the Probe Request frames motioned in the CR Motion #782 in Jan 19. | REVISED (EDITOR: 2019-03-14 16:00:34Z) - Agree in principle with the comment. TGax editor to make changes as shown in 11-19/447r1 that are marked with CID 20256 | EDITOR | Jarkko 19/447 | [5 empty] | 2019-03-14 16:02 | EDITOR
20257 | Jarkko Kneckt | 238 | 4 | 11.1.4.3.4 | 275 | 65 | T | N | 275.65 | 65 | 11.1.4.3.4 |  | V | Jarkko Kneckt | 19/0447r1 | 812 | D4.0 has implemented wrong reference number. The submission 19/0061r7 contains a reference to the clause 27.16.1a.1 (Out of the band discovery of 6GHz BSS) which discusses how the 6 GHz BSSs are advertised in 2.4 and 5 GHz bands. D4.0 has a reference to "scanning in 6 GHz". The reference should be to the "out of the band discovery" clause, because this clause defines how 6 GHz BSS information is present in the lower bands. | Please change the reference at the end of the steps 2a and 6 to 26.17.2.4 (Out of band discovery of a 6 GHz BSS), as should be implemented based on the accepted CR motion #782. | REVISED (EDITOR: 2019-03-14 16:00:49Z) - Agree in principle with the comment. TGax editor to make changes as shown in 11-19/447r1 that are marked with CID 20257 | EDITOR | Jarkko 19/447 | [5 empty] | 2019-03-14 16:02 | EDITOR
20258 | Jarkko Kneckt | 238 | 4 | 11.1.4.3.4 | 275 | 61 | E | N | 275.61 | 61 | 11.1.4.3.4 |  |  | Editor |  |  | The step 2a) should be step 3), as all other steps are having own unique numbering. | Change 2a) to 3) and renumber the bullets accordingly. |  | EDITOR | Editorials | [5 empty] | 2019-03-01 01:47 | EDITOR
20259 | Jarkko Kneckt | 238 | 4 | 9.4.2.237 | 164 | 54 | T | N | 164.54 | 54 | 9.4.2.237 |  |  | Abhishek Patil |  |  | The Profile Periodicity should be a small number to reduce the duration of the passive scanning STAs. A not should hint this. To ensure that PS STAs receive the non-transmitted BSS information without additional wake ups, the non-transmitted BSSID information shall be present in multiple of the DTIM periods of the non-tarnsmitted BSS. This should be clearly stated in the normative text. | Please change the note to standard text by including to the end of the line 12: "The AP shall send a non-transmitted BSSs information in a beacon that is multiple of the non-transmitted BSS's DTIM beacons. Change the Note in p274,l33 to read: NOTE--It is recommended that an AP selects a small value to Profile Periodicity field to make make non-transmitted BSS information fast available for passive scannnign devices. |  | EDITOR | Multi-BSS | [5 empty] | 2019-03-01 01:26 | EDITOR
20260 | Jarkko Kneckt | 238 | 4 | 26.5.6.5 | 350 | 55 | T | N | 350.55 | 55 | 26.5.6.5 |  |  | Laurent Cariou |  |  | DL frames delivery after NDP feedback to a non-AP STA in PS mode is not clear: - The STA may not have configured the APSD for all its ACs. In this case the DL frame may not be transmitted to the STA - The buffered frame may not be from delivery enabled AC. In this case the APSD SP is not initiated and no DL frame is transmitted. If a TWT SP is initiated, then there may be confusion when the TWT SP is terminated. There may be multiple BC TWT SPs ongoing at the same time and it is unclear how long the STA should remain awake. The APSD SPs are terminated when the TWT SP is terminated. To simpify the operation, the AP could consider the PS-mode STA to have transitioned to active mode when AP receives an NDP as a response to NFRP trigger. Thus, there is no ambiguity when AP may send DL frame to the STA. | Please change the If a STA in power saving mode responds to a NFRP Trigger, then the AP shall consider the STA in active mode. |  | EDITOR | NDP feedback | [5 empty] | 2019-03-01 01:27 | EDITOR
20261 | Jarkko Kneckt | 238 | 4 | 26.5.6.5 | 350 | 55 | T | N | 350.55 | 55 | 26.5.6.5 |  |  | Laurent Cariou |  |  | The clause 26.5.6.5 should be merged to 26.5.6.4, because they both discuss on the same trigger type. 26.5.6.5 provides instructions how to operate with power saving STAs. | Please merge the clause 26.5.6.5 to the clause 26.5.6.4. |  | EDITOR | NDP feedback | [5 empty] | 2019-03-01 01:27 | EDITOR
20262 | Jarkko Kneckt | 238 | 4 | 26.8.2 | 369 | 60 | T | N | 369.6 | 60 | 26.8.2 |  |  | Alfred Asterjadhi |  |  | In triggered announced TWT SP any UL frame that a STA includes to a HE TB PPDU should be considered as an indication that a STA is awake for the TWT SP duration. There is no need to require that such a frame is U-APSD trigger frame or to transmit a PS-Poll frame. | Please change the text to read: " ... shall include a PS-Poll, management or a data frame in the HE TB PPDU which inclusion is not prohibited by other rules, see not prohibit their inclusion, see 26.5.3 (UL MU operation).In general change U-APSD trigger frame to a frame that indicates the STA to be available in TWT SP. |  | EDITOR | TWT | [5 empty] | 2019-03-01 01:21 | EDITOR
20263 | Jarkko Kneckt | 238 | 4 | 26.8.2 | 369 | 60 | T | N | 369.6 | 60 | 26.8.2 |  |  | Alfred Asterjadhi |  |  | In announced TWT SP any UL frame that is received during the TWT SP should be considered as an indication that a STA is awake, there is no need to: 1. couple APSD and TWT together and require that only APSD trigger frame allows AP to transmit frames to the STA 2. require that STA transmits PS-Poll. PS-Poll frame adds transmission overheads. | Please allow an announced TWT SP to start with a control, data or a management frame that is addressed to the AP and transmitted by the non-AP STA to which the SP is initiated in the beginning of the TWT SP. |  | EDITOR | TWT | [5 empty] | 2019-03-01 01:21 | EDITOR
20264 | Jarkko Kneckt | 238 | 4 | 9.4.2.170.2 | 152 | 45 | T | N | 152.45 | 45 | 9.4.2.170.2 |  |  | Laurent Cariou |  |  | A STA should be capable to request that Reduced Neighbor Report contains AP information only on the SSIDs that are included in the Probe Request frame. The guidance helps to reduce the size of the Neighbor Report element and to provide essential information for the scanning STA. | Please create a new Reduced Neighbor Report Criteria element that may be included to the Probe Request frames. This element can request to include information of APs that match with the SSIDs included to the Probe Request frame to the Reduced Neighbor Report in the Probe Response frames that are transmitted as a response to the Probe Request. |  | EDITOR | 6GHz out of band discovery | [5 empty] | 2019-03-01 02:00 | EDITOR
20265 | Jarkko Kneckt | 238 | 4 | 9.4.2.170.2 | 152 | 45 | T | N | 152.45 | 45 | 9.4.2.170.2 |  |  | Laurent Cariou |  |  | A STA should be capable to request that Reduced Neighbor Report contains information of All APs in the ESS from which the STA may receive a Beacon. Information of all APs ensures that the STA knows all available APs and can select the best AP. | Please create a new Reduced Neighbor Report Criteria element that may be included to the Probe Request frames. This element can request to include information of all APs in the ESS that are within a coverage that the requesting STA could receive a beacon from them to the Reduced Neighbor Report in the Probe Response frames that are transmitted as a response to the Probe Request. |  | EDITOR | 6GHz out of band discovery | [5 empty] | 2019-03-01 02:00 | EDITOR
20266 | Jerome Vanthournout | 238 | 4 | 26.5.3.3.4 | 335 | 8 | E | N | 335.08 | 8 | 26.5.3.3.4 |  |  | Editor |  |  | "The HE_LTF_MODE, STBC, and NUM_STS parameters are set to 0". NUM_STS value cannot be 0 and is at least 1. | The HE_LTF_MODE, STBC, and NUM_STS parameters are set to 1. |  | EDITOR | Editorials | [5 empty] | 2019-03-01 01:47 | EDITOR
20267 | Jerome Vanthournout | 238 | 4 | 27.2.2 | 451 | 28 | E | N | 451.28 | 28 | 27.2.2 |  |  | Editor |  |  | "If at least one of the following conditions is satisfied, STBC is set to 0: -- FORMAT is HE_MU or HE_TB, and RU_ALLOCATION value indicates two or more users in one RU -- NUM_STS is larger than 1 -- DCM is 1" In STBC, NSS=1 and NUM_STS = 2. With the above condition, the STBC can never be set. | "If at least one of the following conditions is satisfied, STBC is set to 0: -- FORMAT is HE_MU or HE_TB, and RU_ALLOCATION value indicates two or more users in one RU -- NUM_STS is larger than 2 -- DCM is 1" |  | EDITOR | Editorials | [5 empty] | 2019-03-01 01:47 | EDITOR
20268 | Joseph Levy | 238 | 4 |  |  |  | T | Y | [5 empty] | Editor |  |  | The draft states that it is an amendment to IEEE P802.11REVmdD2.0, however many edits and text additions appear to be made to older version of the 802.11 draft and are therefore unintended or undocumented changes to the base draft. Some specific examples of this issue are provided in other comments provided by this commenter. | Review all proposed changes to the P802.11REVmdD2.0 text and assure that the base line text is used as the basis for proposed changes or clarify that what document is used as a basis. |  | EDITOR | Editorials | [5 empty] | 2019-03-14 22:26 | EDITOR
20269 | Joseph Levy | 238 | 4 | 9.2.4.1.8 | 69 | 36 | T | Y | 69.36 | 36 | 9.2.4.1.8 |  |  | Srini Kanadala |  |  | The baseline text being modified in 9.2.4.1.8 is not consistent with P802.11REVmdD2.0. For example the baseline text in mdD2.0 begins the 5th paragraph (called the 4th paragraph in the amendment) with "An AP optionally sets the More Data subfield to 1 in Ack frames to a non-DMG and non-S1G(11ah) STA ...", while the amendment test starts the 4th paragraph with "An AP optionally sets the More Data subfield to 1 in Ack frames sent to a non-DMG non-HE STA and in Ack, BlockAck and Multi-STA BlockAck frames sent to an HE STA." | Reference the correct location of the text in the baseline amendment: the 5th and 6 paragraphs and correct the baseline text so that the edits are correct. |  | EDITOR | [6 empty] | 2019-03-14 21:18 | EDITOR
20270 | Joseph Levy | 238 | 4 | 9.2.4.1.8 | 69 | 36 | T | Y | 69.36 | 36 | 9.2.4.1.8 |  |  | Srini Kanadala |  |  | The text being modified is an optional behavior of an AP that applies to ACK frames sent to non-DMG and non-S1G STAs. The text is modified changes this optional behavior to apply only to non-DMG non-HE STAs. Hence this optional behavior is no longer applicable to non-DMG STAs or non-S1G STAs. This breaks the existing legacy specification. | Correct the text so that this optional behavior applies to Ack frames sent to non-DMG non-HE STAs and non-S1G STAs. Also there is no reason that non-HE needs to be added to this restriction, as later in the sentence it is explicitly stated that it may be sent to an HE STA in an ACK Frame. It would be best to simply leave the legacy text as it is and then add the additional condition supporting BlockACK and Multi-STA BlockACK frames sent to an HE STA. |  | EDITOR | [6 empty] | 2019-03-14 21:18 | EDITOR
20271 | Joseph Levy | 238 | 4 | 11.1.4.3.4 | 276 | 1 | T | Y | 276.01 | 1 | 11.1.4.3.4 |  | J | Abhishek Patil | 19/0436r2 | 816 | It isn't necessary to restrict the STA behavior to include dot11SSIDListImplemented is true. If the STA received a SSID List element in the Probe Request frame it should check if the SSID of the STA's BSS is in that element independent of if dot11SSIDListImpemented is true. | Delete the addition and edit and return the text to the base line wording: "The SSID List element is present in the Probe Request frame and includes the SSID of the STA's BSS." | REJECTED (EDITOR: 2019-03-14 16:15:01Z) - Implementation of SSID List feature is option. However, at present, there is no indication of whether an AP supports reception and responding to a Probe Request frame carrying SSID List element. The (new) MIB dot11SSIDListImplemented is added to indicate this support | EDITOR | Abhi 19/436 11.1.4 | [5 empty] | 2019-03-14 16:17 | EDITOR
20272 | Joseph Levy | 238 | 4 | 11.1.4.3.4 | 276 | 33 | T | Y | 276.33 | 33 | 11.1.4.3.4 |  | V | Abhishek Patil | 19/0436r2 | 816 | Deletion of the 4th paragraph (which is really the 5th paragraph in the base line) changes the base line FILS behavior. I don't believe this paragraph should be deleted. If this behavior is not desired for HE STAs then a restriction should be added. | Delete the deletion of the paragraph | REVISED (EDITOR: 2019-03-14 16:15:36Z) - The changes in 11ax spec that only TxBSSID responds to a probe request are applicable to any multi-BSS AP (i.e., not limited to HE AP, therefore applicable to FILS AP too). Further, REVmd has deleted this paragraph as a resolution to CID 2010 which proposes the same rules as 11ax (only TxBSSID responds to a probe). See doc 11-19/0146r3. Therefore, the instruction for deleting this paragraph should be removed from 11ax draft. TGax editor, please make changes as showing in 11-19/0436r2 with the tag CID 20272 | EDITOR | Abhi 19/436 11.1.4 | [5 empty] | 2019-03-14 16:17 | EDITOR
20273 | Joseph Levy | 238 | 4 | 17.3.9.10 | 289 | 14 | T | Y | 289.14 | 14 | 17.3.9.10 |  |  | Youhan Kim |  |  | The first paragraph of this section provides requirements for non-AP STA transmitting non-HT or non-HT duplicate PPDUs. This is not a HE requirement and provides additional performance requirements for non-HT STAs. This is out of scope for this amendment. | Delete the performance requirements for non-AP STAs. If it is desirable to add these requirements provide a submission to TGmd. |  | EDITOR | [6 empty] | 2019-03-14 22:02 | EDITOR
20274 | kaiying Lv | 238 | 4 | 3.2 | 34 | 2 | T | N | 34.02 | 2 | 3.2 |  |  | Srini Kanadala |  |  | Change "using transmitting mask" to "using the 20MHz transmit spectral mask" | As in comment. |  | EDITOR | [6 empty] | 2019-03-14 16:47 | EDITOR
20275 | kaiying Lv | 238 | 4 | 3.2 | 34 | 61 | E | N | 34.61 | 61 | 3.2 |  |  | Editor |  |  | Miss the full name of the chapter. Please change it to "Clause 21( Very high throughput (VHT) PHY specification)" | As in comment. |  | EDITOR | Editorials | [5 empty] | 2019-03-01 01:47 | EDITOR
20276 | kaiying Lv | 238 | 4 | 3.2 | 34 | 64 | E | N | 34.64 | 64 | 3.2 |  |  | Editor |  |  | Miss the full name of the chapter. Please change it to "Clause 19(High-throughput (HT) PHY specification)" | As in comment. |  | EDITOR | Editorials | [5 empty] | 2019-03-01 01:47 | EDITOR
20277 | kaiying Lv | 238 | 4 | 3.2 | 34 | 64 | T | N | 34.64 | 64 | 3.2 |  |  | Youhan Kim |  |  | Why does a 40 MHz non-HT duplicate PPDU (TXVECTOR parameter CH_BANDWIDTH equal to CBW40) transmitted by an HE STA use the 40 MHz transmit spectral mask defined in Clause 19 instead of using mask defined in clause 27? | Change to "a 40 MHz non-HT duplicate PPDU (TXVECTOR parameter CH_BANDWIDTH equal to CBW40) transmitted by an HE STA using the 40 MHz transmit spectral mask defined in Clause 27(High Efficiency (HE) PHY specification)" |  | EDITOR | [6 empty] | 2019-03-14 16:47 | EDITOR
20278 | kaiying Lv | 238 | 4 | 3.2 | 35 | 17 | T | N | 35.17 | 17 | 3.2 |  |  | Youhan Kim |  |  | Since a STA operating in 6GHz band doesn't support VHT operation, the STA transmits an 80 MHz non-high throughput (non-HT) duplicate PPDU (TXVECTOR parameter CH_BANDWIDTH equal to CBW80) transmitted using the 80 MHz transmit spectral mask defined in Clause 27(High Efficiency (HE) PHY specification) instead of in Clause 21 (Very High Throughput (VHT) PHY specification). Please clarify it. | As in comment. |  | EDITOR | [6 empty] | 2019-03-14 16:48 | EDITOR
20279 | kaiying Lv | 238 | 4 | 3.2 | 40 | 1 | T | N | 40.01 | 1 | 3.2 |  |  | Matt Fischer |  |  | SRP opportuntiy can be identified by the HE-SIG-A of the HE TB PPDU and/or the UL SR field in common info field of trigger frame | Change to "spatial reuse parameters (SRP) opportunity: a spatial reuse opportunity that is established based on the value of the Spatial Reuse field in the HE-SIG-A field of an HE TB PPDU and /or the UL spatial reuse field in the common info field of a Trigger frame." |  | EDITOR | [6 empty] | 2019-03-14 16:56 | EDITOR
20280 | kaiying Lv | 238 | 4 | 8.3.4.4 | 63 | 43 | T | N | 63.43 | 43 | 8.3.4.4 |  |  | Editor |  |  | The reference of the chapter in the paragraph is not clear. Please clarify it. | As in comment. |  | EDITOR | Editorials | [5 empty] | 2019-03-13 23:40 | EDITOR
20281 | kaiying Lv | 238 | 4 | 9.2.4.5.4 | 71 | 50 | E | N | 71.5 | 50 | 9.2.4.5.4 |  |  | Editor |  |  | Delete "that carries an MPDU" | As in comment. |  | EDITOR | Editorials | [5 empty] | 2019-03-01 01:47 | EDITOR
20282 | kaiying Lv | 238 | 4 | 9.2.4.6a.3 | 78 | 36 | E | N | 78.36 | 36 | 9.2.4.6a.3 |  |  | Editor |  |  | B24 is 1 bit in Figure 9-22c,which is missing. | As in comment. |  | EDITOR | Editorials | [5 empty] | 2019-03-01 01:47 | EDITOR
20283 | kaiying Lv | 238 | 4 | 9.3.1.22.1 | 103 | 40 | T | N | 103.4 | 40 | 9.3.1.22.1 |  | V | Abhishek Patil | 19/0394r1 | 809 | "the address of the transmitted BSSID" is incorrect. | Change to "The TA field is the transmitted BSSID if the Trigger frame is addressed to STAs from at least two different BSSs of the multiple BSSID set. " | REVISED (EDITOR: 2019-03-14 15:35:13Z) - Agree with the comment. TGax editor, please make changes as shown in 11-19/0394r1 CID 20283 | EDITOR | Abhi 19/0394 9.3.1.22 | [5 empty] | 2019-03-14 15:48 | EDITOR
20284 | kaiying Lv | 238 | 4 | 9.3.1.22.1 | 110 | 21 | E | N | 110.21 | 21 | 9.3.1.22.1 |  |  | Editor |  |  | Change "HE TB PPDUe" to "HE TB PPDUs" | As in comment. |  | EDITOR | Editorials | [5 empty] | 2019-03-01 01:47 | EDITOR
20285 | kaiying Lv | 238 | 4 | 9.3.1.22.6 | 114 | 46 | T | N | 114.46 | 46 | 9.3.1.22.6 |  | J | Abhishek Patil | 19/0394r1 | 809 | There is no details about other subfield setting of this variant. | Please clarify other subfield setting of BSRP trigger frame, such as CS Required subfield .The sentence"The CS Required subfield in the Common Info field is set as described in 26.5.3.5 (UL MU CS mechanism)." could be added here. | REJECTED (EDITOR: 2019-03-14 15:45:17Z) - The fields in Common Info field are common to all the TF variants. Further, description in 9.3.1.22.1 points to normative text in 26.5.3.5. This doesn’t need to repeat for each TF variant. Also see resolution for CID 20574 | EDITOR | Abhi 19/0394 9.3.1.22 | [5 empty] | 2019-03-14 15:48 | EDITOR
20286 | kaiying Lv | 238 | 4 | 9.3.1.22.7 | 115 | 5 | E | N | 115.05 | 5 | 9.3.1.22.7 |  |  | Editor |  |  | The reference chapter of GCR BlockAckReq variant is wrong. Change "9.3.1.8.6(GCR BlockAckReq variant)" to "9.3.1.7.5 GCR BlockAckReq variant" | As in comment. |  | EDITOR | Editorials | [5 empty] | 2019-03-01 01:47 | EDITOR
20287 | kaiying Lv | 238 | 4 | 9.3.1.22.8 | 115 | 12 | T | N | 115.12 | 12 | 9.3.1.22.8 |  | J | Abhishek Patil | 19/0394r1 | 809 | There is no details about other subfield setting of this variant. | Please clarify other subfield setting of BQRP trigger frame, such as CS Required subfield .The sentence"The CS Required subfield in the Common Info field is set as described in 26.5.3.5 (UL MU CS mechanism)." could be added here. | REJECTED (EDITOR: 2019-03-14 15:45:52Z) - The fields in Common Info field are common to all the TF variants. Further, description in 9.3.1.22.1 points to normative text in 26.5.3.5. This doesn’t need to repeat for each TF variant. Also see resolution for CID 20574 | EDITOR | Abhi 19/0394 9.3.1.22 | [5 empty] | 2019-03-14 15:48 | EDITOR
20288 | kaiying Lv | 238 | 4 | 9.4.2.29 | 145 | 11 | E | N | 145.11 | 11 | 9.4.2.29 |  |  | Editor |  |  | In Table 9-158,"HE STA" here refers to "non-AP HE STA" | As in comment. |  | EDITOR | Editorials | [5 empty] | 2019-03-01 01:47 | EDITOR
20289 | kaiying Lv | 238 | 4 | 9.4.2.29 | 145 | 18 | E | N | 145.18 | 18 | 9.4.2.29 |  |  | Editor |  |  | In Table 9-158,"HE STA" here refers to "non-AP HE STA" | As in comment. |  | EDITOR | Editorials | [5 empty] | 2019-03-01 01:47 | EDITOR
20290 | kaiying Lv | 238 | 4 | 9.4.2.36 | 147 | 62 | T | N | 147.62 | 62 | 9.4.2.36 |  |  | Laurent Cariou |  |  | The explaination of "20 TU Probe Response Active subfield" in Neighbor Report element should be consistent with the same subfield in Reduced Neighbor Report element.And "that might be detected by a STA" is more suitable than "in the coverage area of the STA". | As in comment. |  | EDITOR | 6GHz out of band discovery | [5 empty] | 2019-03-01 02:01 | EDITOR
20291 | kaiying Lv | 238 | 4 | 9.4.2.36 | 147 | 53 | E | N | 147.53 | 53 | 9.4.2.36 |  |  | Editor |  |  | "the High Efficiency subfield is 1" is redudant, please delete it. | As in comment. |  | EDITOR | Editorials | [5 empty] | 2019-03-01 01:47 | EDITOR
20292 | kaiying Lv | 238 | 4 | 9.4.2.199 | 157 | 6 | E | N | 157.06 | 6 | 9.4.2.199 |  |  | Editor |  |  | The subfield is called "Last Broadcast Parameter Set" | Delete "implicit/" |  | EDITOR | Editorials | [5 empty] | 2019-03-01 01:47 | EDITOR
20293 | kaiying Lv | 238 | 4 | 9.4.2.237 | 164 | 49 | E | N | 164.49 | 49 | 9.4.2.237 |  |  | Abhishek Patil |  |  | The format of the Multiple BSSID Configuration element is shown in Figure 9-763 (Active BSSID Count Multiple BSSID Configuration element format) | As comment. |  | EDITOR | Multi-BSS | [5 empty] | 2019-03-01 01:26 | EDITOR
20294 | kaiying Lv | 238 | 4 | 11.1.3.8 | 274 | 2 | E | N | 274.02 | 2 | 11.1.3.8 |  |  | Editor |  |  | see 9.4.2.237 (Active BSSID Count Multiple BSSID Configuration element)) in itsBeacon frame | As comment. |  | EDITOR | Editorials | [5 empty] | 2019-03-01 01:47 | EDITOR
20295 | kaiying Lv | 238 | 4 | 9.4.2.242.3 | 174 | 37 | T | N | 174.37 | 37 | 9.4.2.242.3 |  |  | Youhan Kim |  |  | "If a non-AP STA operates with 20 MHz channel width and 20 MHz In 160/80+80 MHz HE PPDU subfield is set to 1, then B5 indicates support of 242-tone RUs in a 40 MHz, 80 MHz, 160 MHz, and 80+80 MHz HE MU PPDU in the 5 GHz band". It should also apply to 6GHz band. | Change "in the 5GHz band" to "in the 5GHz and 6GHz band" |  | EDITOR | [6 empty] | 2019-03-14 21:42 | EDITOR
20296 | kaiying Lv | 238 | 4 | 9.4.2.246 | 193 | 29 | E | N | 193.29 | 29 | 9.4.2.246 |  |  | Editor |  |  | There is no "The SRG Partial BSSID Bitmap subfield" | Change "The SRG Partial BSSID Bitmap subfield" to "The SRG Partial BSSID Bitmap field" |  | EDITOR | Editorials | [5 empty] | 2019-03-01 01:47 | EDITOR
20297 | kaiying Lv | 238 | 4 | 9.6.24.12 | 210 | 24 | T | N | 210.24 | 24 | 9.6.24.12 |  |  | Editor |  |  | Change " Table 9-504 (TWT Information frame Action field format)." to "Figure 9-142--TWT Information field format". | As in comment. |  | EDITOR | Editorials | [5 empty] | 2019-03-14 21:44 | EDITOR
20298 | kaiying Lv | 238 | 4 | 10.6.5.1 | 239 | 38 | T | N | 239.38 | 38 | 10.6.5.1 |  | V | Alfred Asterjadhi | 19/0301r1 | 813 | ER beacon and HE beacon shall be transmitted in a non-HT PPDU. Change to "If the BSSBasicRateSet parameter is not empty, a non-STBC PSMP frame or a non-STBC Beacon frame that is not an ER beacon or HE beacon shall be transmitted in a non-HT PPDU using one of the rates included in the BSS-BasicRateSet parameter. " | As in comment. | REVISED (EDITOR: 2019-03-14 16:02:44Z) - Agree in principle with the comment. Proposed resolution accounts for the suggested change. TGax editor to make the changes shown in 11-19/0301r1 under all headings that include CID 20298. | EDITOR | Alfred 19/301 HE beacon in 6 GHz | [5 empty] | 2019-03-14 16:09 | EDITOR
20299 | kaiying Lv | 238 | 4 | 10.32.2 | 249 | 59 | T | N | 249.59 | 59 | 10.32.2 |  |  | Liwen Chu |  |  | The HE capabilites element doesn't include Maximum A-MPDU Length Exponent field. Delete the word "and HE Capabilites elements" | As in comment. |  | EDITOR | A-MPDU | [5 empty] | 2019-03-13 23:31 | EDITOR
20300 | kaiying Lv | 238 | 4 | 10.32.2 | 250 | 16 | T | N | 250.16 | 16 | 10.32.2 |  |  | Yongho Seok |  |  | The HE capabilites element doesn't include Maximum A-MPDU Length Exponent field.Delete the word "and HE Capabilites elements" | As in comment. |  | EDITOR | [6 empty] | 2019-03-14 21:51 | EDITOR
20301 | kaiying Lv | 238 | 4 | 10.32.2 | 250 | 29 | T | N | 250.29 | 29 | 10.32.2 |  |  | Yongho Seok |  |  | The HE capabilites element doesn't include Maximum A-MPDU Length Exponent field.Delete the word "and HE Capabilites elements" | As in comment. |  | EDITOR | [6 empty] | 2019-03-14 21:52 | EDITOR
20302 | kaiying Lv | 238 | 4 | 10.24.2.9 | 258 | 43 | T | N | 258.43 | 43 | 10.24.2.9 |  |  | Ming Gan |  |  | In chapter 26.3.2.4, up to 4 dynamic fragments are supported in Level 3 dynamic fragmentation. The 16th dynamic fragmentation will never be the case. | Change "Transmission of the 16th dynamic fragment of an MSDU or MMPDU" to "Transmission of the last dynamic fragment of an MSDU or MMPDU" |  | EDITOR | [6 empty] | 2019-03-14 21:53 | EDITOR
20303 | kaiying Lv | 238 | 4 | 26.2.1 | 295 | 35 | T | N | 295.35 | 35 | 26.2.1 |  |  | Huizhao Wang |  |  | If the TXOP Duration RTS Threshold subfield in the most recently received HE Operation element sent by the AP to which a non-AP HE STA is associated is equal to a zero value, then the non-AP HE STA shall set zero to the value of the TXOP Duration RTS Threshold subfield, because value zero means the RTS should be always used for TXOP transmission as defined in "dot11TXOPDurationRTSThreshold OBJECT-TYPE" in Annex C (P705L33) | Change the sentence to "The non-AP HE STA shall set dot11TXOPDurationRTSThreshold to the value of the TXOP Duration RTS Threshold subfield in the most recently received HE Operation element sent by the AP to which the non-AP HE STA is associated" |  | EDITOR | Duration-based RTS/CTS | [5 empty] | 2019-03-01 01:29 | EDITOR
20304 | kaiying Lv | 238 | 4 | 26.2.3 | 297 | 24 | T | N | 297.24 | 24 | 26.2.3 |  |  | Laurent Cariou |  |  | "A received PPDU that is an inter-BSS PPDU is an SRG PPDU if BSSID information from an MPDU of the PPDU is correctly received and the bit in the SRG Partial BSSID Bitmap field which corresponds to the numerical value of BSSID[39:44] is set to 1." Can this case cover the cases for VHT PPDU and HE PPDU? If yes, then the subsequent paragraphs about VHT PPDU and HE PPDU are not necessary. Or clarify that here the BSSID information is the A3 address. | Please clarify it. |  | EDITOR | Spatial Reuse | [5 empty] | 2019-03-01 01:23 | EDITOR
20305 | kaiying Lv | 238 | 4 | 26.2.3 | 297 | 28 | T | N | 297.28 | 28 | 26.2.3 |  |  | Laurent Cariou |  |  | "A VHT PPDU that is received with RXVECTOR parameter GROUP_ID equal to 0 is an SRG PPDU...". It should be identified as an inter-BSS PPDU first. | Change the whole sentence to "A VHT PPDU that is an inter-BSS PPDU is an SRG PPDU if the received RXVECTOR parameter GROUP_ID equal to 0 and the bit in the SRG Partial BSSID Bitmap field that corresponds to the numerical value of bits [39:44] of the RA field of any correctly received MPDU from the PPDU is set to 1." |  | EDITOR | Spatial Reuse | [5 empty] | 2019-03-01 01:23 | EDITOR
20306 | kaiying Lv | 238 | 4 | 26.2.3 | 297 | 33 | T | N | 297.33 | 33 | 26.2.3 |  |  | Laurent Cariou |  |  | "A VHT PPDU that is received with RXVECTOR parameter GROUP_ID equal to 0 is an SRG PPDU...". It should be identified as an inter-BSS PPDU first. | Change the whole sentence to "A VHT PPDU that is an inter-BSS PPDU is an SRG PPDU if the received RXVECTOR parameter GROUP_ID equal to 63 and the bit in the SRG Partial BSSID Bitmap field that corresponds to the numerical value of bits [39:44] of the TA field of any correctly received MPDU from the PPDU is set to 1." |  | EDITOR | Spatial Reuse | [5 empty] | 2019-03-01 01:23 | EDITOR
20307 | kaiying Lv | 238 | 4 | 26.2.3 | 297 | 38 | T | N | 297.38 | 38 | 26.2.3 |  |  | Laurent Cariou |  |  | It should be identified as an inter-BSS PPDU first. | Change the whole sentence to "An HE SU PPDU, HE ER SU PPDU or HE MU PPDU that is inter-BSS PPDU is an SRG PPDU if the received RXVECTOR parameter UPLINK_FLAG equal to 1 and the bit in the SRG Partial BSSID Bitmap field that corresponds to the numerical value of bits [39:44] of the RA field of any correctly received MPDU from the PPDU is set to 1." |  | EDITOR | Spatial Reuse | [5 empty] | 2019-03-01 01:23 | EDITOR
20308 | kaiying Lv | 238 | 4 | 26.2.5 | 299 | 61 | G | N | 299.61 | 61 | 26.2.5 |  |  | Po-Kai Huang |  |  | Please change "inter-BSS frame" to "inter-BSS PPDU" in the spec. | As in comment. |  | EDITOR | NAV | [5 empty] | 2019-03-01 01:27 | EDITOR
20309 | kaiying Lv | 238 | 4 | 26.2.5 | 300 | 11 | E | N | 300.11 | 11 | 26.2.5 |  |  | Editor |  |  | Change "... all their maintained NAV(s) .." to "..all its maintained NAV(s)". | As in comment. |  | EDITOR | Editorials | [5 empty] | 2019-03-01 01:47 | EDITOR
20310 | kaiying Lv | 238 | 4 | 26.2.6.1 | 300 | 44 | T | N | 300.44 | 44 | 26.2.6.1 |  | V | Po-Kai Huang | 19/0492r1 | 821 | In the figure 26-1,Non-AP STA1 and Non-AP STAs also need to update the NAV, so it is nit accurate to say "other" updates the NAV in the figure. | Please clarify it. | REVISED (EDITOR: 2019-03-14 18:23:12Z) - Agree in principle with the commenter. TGax editor to make the changes shown in 11-19/0492r1 under all headings that include CID 20310 | EDITOR | Po-Kai 19/492 MU-RTS | [5 empty] | 2019-03-14 18:27 | EDITOR
20311 | kaiying Lv | 238 | 4 | 26.2.6.1 | 301 | 20 | T | N | 301.2 | 20 | 26.2.6.1 |  | V | Po-Kai Huang | 19/0492r1 | 821 | In the figure 26-2,Non-AP STA1 and Non-AP STAs also need to update the NAV, so it is nit accurate to say "other" updates the NAV in the figure. | Please clarify it. | REVISED (EDITOR: 2019-03-14 18:23:23Z) - Agree in principle with the commenter. TGax editor to make the changes shown in 11-19/0492r1 under all headings that include CID 20311 | EDITOR | Po-Kai 19/492 MU-RTS | [5 empty] | 2019-03-14 18:27 | EDITOR
20312 | kaiying Lv | 238 | 4 | 26.2.7 | 303 | 58 | T | N | 303.58 | 58 | 26.2.7 |  |  | Laurent Cariou |  |  | Change " an updated EDCA parameter set. " to " an updated MU EDCA parameter set. " | As in comment. |  | EDITOR | MU EDCA | [5 empty] | 2019-03-01 01:34 | EDITOR
20313 | kaiying Lv | 238 | 4 | 26.2.7 | 303 | 60 | T | N | 303.6 | 60 | 26.2.7 |  |  | Laurent Cariou |  |  | Change " an received EDCA parameter set element. " to " an received MU EDCA parameter set element " | As in comment. |  | EDITOR | MU EDCA | [5 empty] | 2019-03-01 01:34 | EDITOR
20314 | kaiying Lv | 238 | 4 | 26.4.1 | 312 | 64 | E | N | 312.64 | 64 | 26.4.1 |  |  | Editor |  |  | The reference chapter number is wrong. Change "27.4.2 (Acknowledgement context in a Multi- STA BlockAck frame)" to "26.4.2 (Acknowledgement context in a Multi- STA BlockAck frame)" | As in comment. |  | EDITOR | Editorials | [5 empty] | 2019-03-01 01:47 | EDITOR
20315 | kaiying Lv | 238 | 4 | 26.4.1 | 313 | 28 | T | N | 313.28 | 28 | 26.4.1 |  |  | George Cherian |  |  | When a STA that transmits an HE Capabilities element with the Rx Control Frame To MultiBSS subfield in HE MAC CapabilitiesInformation field set to 0 is associated with the BSS with the transmitted BSSID, the AP can send to the STA a Multi-STA BlockAck frame that has Per AID TID Info fields for STAs associated with more than one BSS in a multiple BSSID set. | Change to "...unless the HE AP has received from the STA an HE Capabilities element with the Rx Control Frame To MultiBSS subfield in HE MAC Capabilitie Information field set to 1 or the STA is associated with the BSS with transmitted BSSID." |  | EDITOR | Ack procedure | [5 empty] | 2019-03-01 01:28 | EDITOR
20316 | kaiying Lv | 238 | 4 | 26.4.2 | 315 | 48 | T | N | 315.48 | 48 | 26.4.2 |  |  | George Cherian |  |  | Devide the paragraph to two paragraphs to make it clearer. One pragraph describes the QoS data, another one describes the management and PS-poll. | As in comment. |  | EDITOR | Ack procedure | [5 empty] | 2019-03-01 01:28 | EDITOR
20317 | kaiying Lv | 238 | 4 | 26.4.4.2 | 317 | 45 | T | N | 317.45 | 45 | 26.4.4.2 |  |  | George Cherian |  |  | Change " Normal Ack, or Implicit Block Ack Request," to "Normal Ack or Implicit Block Ack Request". It is the name of the single subfield. | As in comment. |  | EDITOR | Ack procedure | [5 empty] | 2019-03-01 01:28 | EDITOR
20318 | kaiying Lv | 238 | 4 | 26.4.4.4 | 319 | 19 | T | N | 319.19 | 19 | 26.4.4.4 |  |  | George Cherian |  |  | In this condition, the A-MPDU can not include a Implicit Block Ack Request. Delete ", or Implicit Block Ack Request" | As in comment. |  | EDITOR | Ack procedure | [5 empty] | 2019-03-01 01:28 | EDITOR
20319 | kaiying Lv | 238 | 4 | 26.4.4.4 | 319 | 32 | E | N | 319.32 | 32 | 26.4.4.4 |  |  | Editor |  |  | change " Normal Ack/Implicit Block Ack Request " to " Normal Ack or Implicit Block Ack Request " | As in comment. |  | EDITOR | Editorials | [5 empty] | 2019-03-01 01:47 | EDITOR
20320 | kaiying Lv | 238 | 4 | 26.4.4.6 | 320 | 20 | E | N | 320.2 | 20 | 26.4.4.6 |  |  | Editor |  |  | change " Normal Ack/Implicit Block Ack Request " to " Normal Ack or Implicit Block Ack Request " | As in comment. |  | EDITOR | Editorials | [5 empty] | 2019-03-01 01:47 | EDITOR
20321 | kaiying Lv | 238 | 4 | 26.5.3.2.1 | 325 | 35 | E | N | 325.35 | 35 | 26.5.3.2.1 |  |  | Editor |  |  | The same paragraph appears in the first paragraph of 26.5.1.3(RU allocation in an HE MU PPDU),please delete the redundant paragraph. | As in comment. |  | EDITOR | Editorials | [5 empty] | 2019-03-01 01:47 | EDITOR
20322 | kaiying Lv | 238 | 4 | 26.5.3.2.1 | 325 | 42 | E | N | 325.42 | 42 | 26.5.3.2.1 |  |  | Editor |  |  | The same paragraph appears in the second paragraph of 26.5.1.3(RU allocation in an HE MU PPDU),please delete the redundant paragraph. | As in comment. |  | EDITOR | Editorials | [5 empty] | 2019-03-01 01:47 | EDITOR
20323 | kaiying Lv | 238 | 4 | 26.5.3.2.1 | 326 | 44 | T | N | 326.44 | 44 | 26.5.3.2.1 |  |  | Abhishek Patil |  |  | Change to " if any of the MPDUs contain a fragment" | As in comment. |  | EDITOR | MU operation | [5 empty] | 2019-03-01 01:22 | EDITOR
20324 | kaiying Lv | 238 | 4 | 26.5.3.3.4 | 335 | 2 | T | N | 335.02 | 2 | 26.5.3.3.4 |  |  | Abhishek Patil |  |  | TRS control field can appear in HE MU PPDU, HE SU PPDU or HE ER SU PPDU. So the soliciting PPDU should also include HE SU PPDU or HE ER SU PPDU. | Change "the soliciting DL MU PPDU" to "the soliciting DL HE MU PPDU or HE SU PPDU or HE ER SU PPDU." |  | EDITOR | MU operation | [5 empty] | 2019-03-01 01:22 | EDITOR
20325 | kaiying Lv | 238 | 4 | 26.5.3.5 | 338 | 59 | E | N | 338.59 | 59 | 26.5.3.5 |  |  | Editor |  |  | change "Intra-BSS NAV" to "intra-BSS NAV" | As in comment. |  | EDITOR | Editorials | [5 empty] | 2019-03-01 01:47 | EDITOR
20326 | kaiying Lv | 238 | 4 | 26.5.3.5 | 339 | 47 | E | N | 339.47 | 47 | 26.5.3.5 |  |  | Editor |  |  | change "HE TB PPDU (HTP) Ack" to "HTP Ack" | As in comment. |  | EDITOR | Editorials | [5 empty] | 2019-03-01 01:47 | EDITOR
20327 | kaiying Lv | 238 | 4 | 26.5.5.1 | 343 | 43 | E | N | 343.43 | 43 | 26.5.5.1 |  |  | Editor |  |  | change "(Re)Association frame" to "(Re)Assoication response frame" | As in comment. |  | EDITOR | Editorials | [5 empty] | 2019-03-01 01:47 | EDITOR
20328 | kaiying Lv | 238 | 4 | 26.5.6.2.1 | 349 | 1 | E | N | 349.01 | 1 | 26.5.6.2.1 |  |  | Editor |  |  | Change "HE NDP feedback report response" to "NDP feedback report response" | As in comment. |  | EDITOR | Editorials | [5 empty] | 2019-03-01 01:47 | EDITOR
20329 | kaiying Lv | 238 | 4 | 26.6.2 | 352 | 45 | E | N | 352.45 | 45 | 26.6.2 |  |  | Editor |  |  | delete this sentence because the same sentence appears in L23,P353, 26.6.3 | As in comment. |  | EDITOR | Editorials | [5 empty] | 2019-03-01 01:47 | EDITOR
20330 | kaiying Lv | 238 | 4 | 26.6.4.4 | 355 | 48 | E | N | 355.48 | 48 | 26.6.4.4 |  |  | Editor |  |  | change "A non-ack-enabled multi-TID A-MPDU " to "An ack-enabled multi-TID A-MPDU" | As in comment. |  | EDITOR | Editorials | [5 empty] | 2019-03-01 01:47 | EDITOR
20331 | kaiying Lv | 238 | 4 | 26.7.3 | 359 | 38 | E | N | 359.38 | 38 | 26.7.3 |  |  | Editor |  |  | There is no definition of HE NDP. Change "HE NDP" to "HE Sounding NDP" | As in comment. |  | EDITOR | Editorials | [5 empty] | 2019-03-01 01:47 | EDITOR
20332 | kaiying Lv | 238 | 4 | 26.8.2 | 367 | 54 | E | N | 367.54 | 54 | 26.8.2 |  |  | Editor |  |  | Change to "10.48.4 (Implicit TWT operation)" | As in comment. |  | EDITOR | Editorials | [5 empty] | 2019-03-01 01:47 | EDITOR
20333 | kaiying Lv | 238 | 4 | 26.8.4.1 | 380 | 34 | G | N | 380.34 | 34 | 26.8.4.1 |  |  | Alfred Asterjadhi |  |  | Change "the Next TWT" to "the Next TWT subfield" | As in comment. |  | EDITOR | TWT | [5 empty] | 2019-03-01 01:21 | EDITOR
20334 | kaiying Lv | 238 | 4 | 26.8.4.4 | 382 | 56 | T | N | 382.56 | 56 | 26.8.4.4 |  |  | Alfred Asterjadhi |  |  | Change "the next TWT information" to "the Next TWT field of the TWT information". | As in comment. |  | EDITOR | TWT | [5 empty] | 2019-03-01 01:21 | EDITOR
20335 | kaiying Lv | 238 | 4 | 26.8.4.3 | 382 | 64 | T | N | 382.64 | 64 | 26.8.4.3 |  |  | Alfred Asterjadhi |  |  | change to "the TWTs are resumed or suspended" | As in comment. |  | EDITOR | TWT | [5 empty] | 2019-03-01 01:21 | EDITOR
20336 | kaiying Lv | 238 | 4 | 26.10.2.3 | 395 | 25 | E | N | 395.25 | 25 | 26.10.2.3 |  |  | Editor |  |  | change "the BSS color and partial BSSID bitmap values" to "the bits of the SRG BSS color bitmap field and the SRG partial BSSID bitmap field" | As in comment. |  | EDITOR | Editorials | [5 empty] | 2019-03-01 01:47 | EDITOR
20337 | kaiying Lv | 238 | 4 | 26.10.2.3 | 395 | 37 | T | N | 395.37 | 37 | 26.10.2.3 |  | V | Laurent Cariou | 19/0416r1 | 822 | There is no definition of the dot11SRGAPBSSColorBitmap and dot11SRGAPBSSIDBitmap. | Define dot11SRGAPBSSColorBitmap and dot11SRGAPBSSIDBitmap. | REVISED (EDITOR: 2019-03-14 16:23:46Z) - Agree with the commenter. Add a definition for it in section Annex C. Apply the changes marked with CID 20337 in doc 19/0416r1. | EDITOR | Laurent 19/416 SR | [5 empty] | 2019-03-14 16:28 | EDITOR
20338 | kaiying Lv | 238 | 4 | 26.10.2.4 | 397 | 15 | T | N | 397.15 | 15 | 26.10.2.4 |  | V | Laurent Cariou | 19/0416r1 | 822 | There is no definition of the dot11NonSRGAPOBSSPDMaxOffset | Define dot11NonSRGAPOBSSPDMaxOffset. | REVISED (EDITOR: 2019-03-14 16:24:03Z) - Agree with the commenter. Add a definition for it in section Annex C. Apply the changes marked with CID 20338 in doc 19/0416r1. | EDITOR | Laurent 19/416 SR | [5 empty] | 2019-03-14 16:28 | EDITOR
20339 | kaiying Lv | 238 | 4 | 26.10.2.4 | 397 | 45 | E | N | 397.45 | 45 | 26.10.2.4 |  |  | Editor |  |  | Table 26-11 is for non-AP STA. Change to "Table 26-11 (Determining SRG OBSS PD Min and SRG OBSS PD Max values for non-AP STA)." | As in comment. |  | EDITOR | Editorials | [5 empty] | 2019-03-01 01:47 | EDITOR
20340 | kaiying Lv | 238 | 4 | 26.10.2.4 | 398 | 6 | E | N | 398.06 | 6 | 26.10.2.4 |  |  | Editor |  |  | Table 26-11 is for non-AP STA. Change to "Table 26-11 (Determining SRG OBSS PD Min and SRG OBSS PD Max values for non-AP STA)." | As in comment. |  | EDITOR | Editorials | [5 empty] | 2019-03-01 01:47 | EDITOR
20341 | kaiying Lv | 238 | 4 | 26.10.3.1 | 401 | 43 | E | N | 401.43 | 43 | 26.10.3.1 |  |  | Editor |  |  | change "SRP-based SR opportunities" to "SRP opportunities | As in comment. |  | EDITOR | Editorials | [5 empty] | 2019-03-01 01:47 | EDITOR
20342 | kaiying Lv | 238 | 4 | 26.10.3.1 | 401 | 43 | T | N | 401.43 | 43 | 26.10.3.1 |  |  | Laurent Cariou |  |  | Change to "SRP opportunities are identified from the value of the RXVECTOR parameter SPATIAL_REUSE of an HE TB PPDU and/or the contents of a Trigger frame." | As in comment. |  | EDITOR | Spatial Reuse | [5 empty] | 2019-03-01 01:23 | EDITOR
20343 | kaiying Lv | 238 | 4 | 26.10.3.1 | 401 | 51 | G | N | 401.51 | 51 | 26.10.3.1 |  |  | Laurent Cariou |  |  | change " the SR field in the Common Info field of the Trigger frame" to " the UL spatial reuse field in the Common Info field of the Trigger frame" in whole text | As in comment. |  | EDITOR | Spatial Reuse | [5 empty] | 2019-03-01 01:23 | EDITOR
20344 | kaiying Lv | 238 | 4 | 26.10.3.2 | 402 | 11 | E | N | 402.11 | 11 | 26.10.3.2 |  |  | Editor |  |  | change "spatial reuse information" to "UL Spatial Reuse field" | As in comment. |  | EDITOR | Editorials | [5 empty] | 2019-03-01 01:47 | EDITOR
20345 | kaiying Lv | 238 | 4 | 26.10.3.2 | 402 | 14 | E | N | 402.14 | 14 | 26.10.3.2 |  |  | Editor |  |  | delete "the Spatial Reuse information of" | As in comment. |  | EDITOR | Editorials | [5 empty] | 2019-03-01 01:47 | EDITOR
20346 | kaiying Lv | 238 | 4 | 26.11.4 | 406 | 39 | T | N | 406.39 | 39 | 26.11.4 |  |  | Abhishek Patil |  |  | How to ensure that all HE STAs associated with a non-HE AP use the same active BSS color for all their TDLS links? Provide a mechanism to ensure it, such as using partial BSSID of the non-HE AP as the active BSS color of the TDLS links. | As in comment. |  | EDITOR | BSS color | [5 empty] | 2019-03-01 01:33 | EDITOR
20347 | kaiying Lv | 238 | 4 | 26.17.1 | 427 | 12 | T | N | 427.12 | 12 | 26.17.1 |  | J | Alfred Asterjadhi | 19/0302r1 | 830 | 80 MHz is mandatory in 6GHz band. Add the case for 6GHZ. | Change to "If the STA is an HE AP then it shall indicate support for at least 80 MHz channel width if it operates in 5 GHz or 6GHz; otherwise it may indicate any channel width support." | REJECTED (EDITOR: 2019-03-18 20:10:51Z) - This requirement is already stated in subclause 26.17.2.1 (General). “An HE AP operating in the 6 GHz band shall indicate support for at least 80 MHz channel width.” Adding it here would be a duplication. | EDITOR | Alfred 19/302 HE BSS | [5 empty] | 2019-03-18 20:11 | EDITOR
20348 | kaiying Lv | 238 | 4 | 26.17.1 | 427 | 46 | T | N | 427.46 | 46 | 26.17.1 |  | V | Alfred Asterjadhi | 19/0302r1 | 830 | VHT Operation is not supported in the 6GHz. | Change to: "An HE AP or an HE mesh STA shall set the VHT Operation Information Present field in the HE Operation element to 0 if a VHT Operation element is present in the frame that carries the HE Operation element or if the frame that carries the HE Operation element is sent in the 2.4 GHz band or 6GHz band." | REVISED (EDITOR: 2019-03-18 20:11:08Z) - Agree in principle with the comment. However, we already specify this requirement in clause 26.17.2.1. Proposed resolution is to make it explicitly clear that it is the HE Operation element that contains the VHT Operation Information field. TGax editor to make the changes shown in 11-19/0302r1 under all headings that include CID 20348. | EDITOR | Alfred 19/302 HE BSS | [5 empty] | 2019-03-18 20:11 | EDITOR
20349 | kaiying Lv | 238 | 4 | 26.17.2.3.2 | 431 | 22 | T | N | 431.22 | 22 | 26.17.2.3.2 |  |  | Alfred Asterjadhi |  |  | Does it mean that an AP operating in the 6 GHz band must support 11ai? | Please clarify it. |  | EDITOR | 6 GHz inband discovery | [5 empty] | 2019-03-01 01:52 | EDITOR
20350 | kaiying Lv | 238 | 4 | 26.17.2.3.2 | 431 | 33 | T | N | 431.33 | 33 | 26.17.2.3.2 |  |  | Alfred Asterjadhi |  |  | Beacon is always transmitted in 6GHz band. So here it should clarify that when a beacon frame is shceduled within the current period of the FILS Discovery frame. | Change to "if a broadcast Probe Response frame or a Beacon frame is scheduled of transmission within the current transmission period of the FILS Discovery frame" |  | EDITOR | 6 GHz inband discovery | [5 empty] | 2019-03-01 01:52 | EDITOR
20351 | kaiying Lv | 238 | 4 | 26.17.2.3.2 | 431 | 56 | T | N | 431.56 | 56 | 26.17.2.3.2 |  |  | Alfred Asterjadhi |  |  | "An AP that has dot11MultiBSSIDImplemented equal to true and that corresponds to the transmitted BSSID shall set the Multiple BSSID Presence Indicator subfield to 1 in FILS Discovery frames it transmits." it is redundant to say "that corresponds to the transmitted BSSID" because the AP that corresponds to the non-transmitted BSSID shall not transmit FILS Discovery frame. | Please clarify it. |  | EDITOR | 6 GHz inband discovery | [5 empty] | 2019-03-01 01:52 | EDITOR
20352 | Laurent Cariou | 238 | 4 | 9.4.2.199 | 157 | 32 | T | N | 157.32 | 32 | 9.4.2.199 |  |  | Alfred Asterjadhi |  |  | Nominal Minimum TWT Wake duration field is 1 byte in length and encoded in units of 256us, which means that the TWT SP duration can no exceed 56 ms. For some use cases, it is helpful to have a longer TWT SP duration. An option with 4x this max duration would be helpful. | Define a new field in TWT element that parametrize the encoding of the Nominal Minimum TWT Wake duration field, so that it can be in units of 256us as today, and in units of 1ms for instance. |  | EDITOR | TWT | [5 empty] | 2019-03-01 01:21 | EDITOR
20353 | Laurent Cariou | 238 | 4 | 11.2.3.5.1 | 2149 | 28 | T | N | 2149.28 | 28 | 11.2.3.5.1 |  |  | Alfred Asterjadhi |  |  | Flexible TWT allows a PS STA that is Flexible TWT capable to indicate that it goes to doze state until a point in time, even if the STA does not have a TWT agreement with an AP that is also Fexible TWT capable. This indication to doze has to be considered in other power save mechanisms, including APSD. | Clarify in 11.2.3.5.1 that the TWT Info frame exchange with Flexible TWT is a condition that allows a STA to go to doze state with APSD. |  | EDITOR | TWT | [5 empty] | 2019-03-01 01:21 | EDITOR
20354 | Laurent Cariou | 238 | 4 | 11.2.3.6 | 2153 | 20 | T | N | 2153.2 | 20 | 11.2.3.6 |  |  | Alfred Asterjadhi |  |  | Flexible TWT allows a PS STA that is Flexible TWT capable to indicate that it goes to doze state until a point in time, even if the STA does not have a TWT agreement with an AP that is also Fexible TWT capable. In sections describing legacy power save mechanisms, a condition is missing to clarify that sending such frames are a condition to transition to doze state.. | Clarify this behavior in 11.2.3.6 |  | EDITOR | TWT | [5 empty] | 2019-03-01 01:21 | EDITOR
20355 | Laurent Cariou | 238 | 4 | 11.2.3.7 | 2157 | 7 | T | N | 2157.0701 | 7 | 11.2.3.7 |  |  | Alfred Asterjadhi |  |  | Flexible TWT allows a PS STA that is Flexible TWT capable to indicate that it goes to doze state until a point in time, even if the STA does not have a TWT agreement with an AP that is also Fexible TWT capable. In sections describing legacy power save mechanisms, a condition is missing to clarify that sending such frames are a condition to transition to doze state.. | Clarify this behavior in 11.2.3.7 |  | EDITOR | TWT | [5 empty] | 2019-03-01 01:21 | EDITOR
20356 | Laurent Cariou | 238 | 4 | 11.2.3.8 | 2158 | 7 | T | N | 2158.0701 | 7 | 11.2.3.8 |  |  | Alfred Asterjadhi |  |  | Flexible TWT allows a PS STA that is Flexible TWT capable to indicate that it goes to doze state until a point in time, even if the STA does not have a TWT agreement with an AP that is also Fexible TWT capable. In sections describing legacy power save mechanisms, a condition is missing to clarify that sending such frames are a condition to transition to doze state.. | Clarify this behavior in 11.2.3.8 |  | EDITOR | TWT | [5 empty] | 2019-03-01 01:21 | EDITOR
20357 | Laurent Cariou | 238 | 4 | 11.2.3.12 | 2159 | 24 | T | N | 2159.24 | 24 | 11.2.3.12 |  |  | Alfred Asterjadhi |  |  | Flexible TWT allows a PS STA that is Flexible TWT capable to indicate that it goes to doze state until a point in time, even if the STA does not have a TWT agreement with an AP that is also Fexible TWT capable. In sections describing legacy power save mechanisms, a condition is missing to clarify that sending such frames are a condition to transition to doze state.. | Clarify this behavior in 11.2.3.12 |  | EDITOR | TWT | [5 empty] | 2019-03-01 01:21 | EDITOR
20358 | Laurent Cariou | 238 | 4 | 11.2.4.4 | 2177 | 12 | T | N | 2177.1201 | 12 | 11.2.4.4 |  |  | Alfred Asterjadhi |  |  | Flexible TWT allows a PS STA that is Flexible TWT capable to indicate that it goes to doze state until a point in time, even if the STA does not have a TWT agreement with an AP that is also Fexible TWT capable. In sections describing legacy power save mechanisms, a condition is missing to clarify that sending such frames are a condition to transition to doze state.. | Clarify this behavior in 11.2.4.4 |  | EDITOR | TWT | [5 empty] | 2019-03-01 01:21 | EDITOR
20359 | Laurent Cariou | 238 | 4 | 26.8.4.4 | 382 | 41 | T | N | 382.41 | 41 | 26.8.4.4 |  |  | Alfred Asterjadhi |  |  | Flexible TWT can be used if the STA does not have a TWT agreement with the AP. This function is therefore much wider than just TWT. For clarity, it would be much better not to call this functionality Flexible TWT, but something like Flexible Power state indication | Rename the Flexible TWT functionality, by something more generic, such as Flexible Power State Indication |  | EDITOR | TWT | [5 empty] | 2019-03-01 01:21 | EDITOR
20360 | Laurent Cariou | 238 | 4 | 26.8.4.4 | 382 | 58 | T | N | 382.58 | 58 | 26.8.4.4 |  | V | Youhan Kim | 19/0379r1 | 824 | Paragraph line 58 page 382 seems a bit redundant with first paragraph of page 383. Do we need 2 paragraphs? | Propose to reformulate the 2 identified paragraph to make it more readable. | REVISED (EDITOR: 2019-03-14 18:01:27Z) - Commenter is correct that 1024-QAM may be used for 20 MHz HE PPDUs, in which case LDPC is the only option for coding. Instruction to Editor: Implement the proposed text changes in 11-19/0379r1 for CID 20149, 20360. | EDITOR | Youhan 19/379 Part 1 | [5 empty] | 2019-03-14 18:03 | EDITOR
20361 | Laurent Cariou | 238 | 4 | 26.8.4.4 | 382 | 43 | T | N | 382.43 | 43 | 26.8.4.4 |  |  | Alfred Asterjadhi |  |  | Flexible TWT can be used if the STA does not have a TWT agreement with the AP. This function is therefore much wider than just TWT and applies to any legacy power save mechanism. This should be better clarified in this section. This section should also reference the different section describing the legacy power save mechnaims that are impacted by this flexible TWT. | Clarify the use of flexible TWT without TWT agreements and the impact on legacy power save mechanisms. |  | EDITOR | TWT | [5 empty] | 2019-03-01 01:21 | EDITOR
20362 | Laurent Cariou | 238 | 4 | 11.2.3 | 2144 | 18 | T | N | 2144.1799 | 18 | 11.2.3 |  |  | Laurent Cariou |  |  | As described in 26.5.6.5, the transmission of a response to an NFRP trigger frame is an indication that the STA is in the awake state. This condition should be clarified for legacy power save mechanisms throughout section 11.2.3 | Define the condition to transition to the awake state based on the transmission of a response to an NFRP trigger frame, for the power save mechnaisms defined thoughout section 11.2.3. |  | EDITOR | NDP feedback | [5 empty] | 2019-03-01 01:27 | EDITOR
20363 | Laurent Cariou | 238 | 4 | 11.2.3 | 2144 | 18 | T | N | 2144.1799 | 18 | 11.2.3 |  |  | Laurent Cariou |  |  | As described in 26.5.6.5, the transmission of a response to an NFRP trigger frame is an indication that the STA is in the awake state. It should be clarified that this triggers the delivery from the AP of DL BUs for the power save mechanisms throughout section 11.2.3 | Define the condition for the AP to delliver DL BUs to a STA that transitioned to the awake state based on the transmission of a response to an NFRP trigger frame, for the power save mechnaisms defined thoughout section 11.2.3. |  | EDITOR | NDP feedback | [5 empty] | 2019-03-01 01:27 | EDITOR
20364 | Laurent Cariou | 238 | 4 | 26.5.6.4 | 350 | 14 | T | N | 350.14 | 14 | 26.5.6.4 |  |  | Laurent Cariou |  |  | As described in 26.5.6.5, the transmission of a response to an NFRP trigger frame is a solution to indicate that the STA transitioned to the awake state. Following the transmission of a beacon frame, an AP wants to know the STAs that are awake and for which it has DL BUs to deliver. The NFRP trigger frame is a very efficient solution for this. However, the NFRP concept is currently used only to make a request for UL traffic, and together with that indicate that the STA is awake. As in many cases, STAs in power save don't have UL traffic to send and just want to indicate to the AP that they are awake to receive their buffered DL BUs, the NFRP concept should define a new type of feedback, so that a STA can respond to indicate that it transitioned to the awake state, disregard whether it has traffic in UL or not. | Define a new type "power save" for NFRP trigger frame, so that the response to that trigger is an indication that the STA transitioned to the awake state, disregard whether this STA has UL traffic or not. |  | EDITOR | NDP feedback | [5 empty] | 2019-03-01 01:27 | EDITOR
20365 | Laurent Cariou | 238 | 4 | 26.17.2.4 | 433 | 26 | T | N | 433.26 | 26 | 26.17.2.4 |  |  | Laurent Cariou |  |  | The Filtered Neighbor AP subfield set to 1 is also an indication that the reported AP has the same SSID and should therefore added in this sentence as a condition. | Add the Filtered Neighbor AP subfield set to 1 in the list of ways to indicate that the reported AP has the same SSID |  | EDITOR | 6GHz out of band discovery | [5 empty] | 2019-03-01 01:54 | EDITOR
20366 | Laurent Cariou | 238 | 4 | 9.4.2.36 | 147 | 1 | T | N | 147.01 | 1 | 9.4.2.36 |  |  | Laurent Cariou |  |  | OCT recommended field is included in reduced neighbor report to indicate that both the reporting AP and the reported AP support OCT and that OCT can be used to communicate with one AP through the other AP, if the 2 APs are collocated or not collocated in the same device. In a similar manner, OCT support should be indicated when a reported AP is reported in a Neighbor Report, as the functionality is similar. We should therefore define a new field in the Neighbor Report element, in figure 9-334, that indicates that both the reporting AP and reported AP support OCT. There could also be another field indicating that OCT is recommended with the AP collocated with the reported AP. | Define a new field in the Neighbor Report element, in figure 9-334, that indicates that both the reporting AP and reported AP support OCT. |  | EDITOR | 6GHz out of band discovery | [5 empty] | 2019-03-01 02:01 | EDITOR
20367 | Laurent Cariou | 238 | 4 | 11.35.2 | 284 | 29 | T | N | 284.29 | 29 | 11.35.2 |  |  | Laurent Cariou |  |  | OCT support shall also be indicated if a reporting AP sends a Neighbor Report describing a reported AP. Define a new field in the Neighbor Report element to describe that both the reported and reporting AP supports OCT, and modify the conditions to indicate support for OCT in section 11.35.2 | As in comment |  | EDITOR | [6 empty] | 2019-03-14 22:00 | EDITOR
20368 | Laurent Cariou | 238 | 4 | 11.35.2 | 284 | 29 | T | N | 284.29 | 29 | 11.35.2 |  |  | Laurent Cariou |  |  | OCT support could also be indicated for all the APs that are part of the same ESS. This could be done by adding a field in the ESS Report element | Include a new field in the ESS Report element to indicate that within this ESS, OCT is supported. |  | EDITOR | [6 empty] | 2019-03-14 22:00 | EDITOR
20369 | Laurent Cariou | 238 | 4 | 9.4.2.36 | 147 | 1 | T | N | 147.01 | 1 | 9.4.2.36 |  |  | Laurent Cariou |  |  | A new field was defined in the neighbor report element to indicate that the reported AP is colocated with the reporting AP. What is still missing is the way for a reporting AP to indicate that 2 or more of the reported APs that are reported with 2 or more neighbor report elements in the same frame are co-located, and possibly support OCT. | Define a new field in the Neighbor report element, in figure 9-334, that indicates that the reported AP is colocated with the immediately following or preceeding neigbor report element in the same frame. |  | EDITOR | 6GHz out of band discovery | [5 empty] | 2019-03-01 02:01 | EDITOR
20370 | Laurent Cariou | 238 | 4 | 26.17.2.4 | 433 | 55 | T | N | 433.55 | 55 | 26.17.2.4 |  |  | Laurent Cariou |  |  | An HE STA that is capable of operating at 6 GHz should be mandated to support OCT. This is anyway very beneficial for STA for seamless switching, and this will reduce the options, which cause interop issues in testing. | Add a statement in 26.17.2.4 that an HE non-AP STA capable of operating at 6 GHz shall support OCT. |  | EDITOR | 6GHz out of band discovery | [5 empty] | 2019-03-01 01:54 | EDITOR
20371 | Laurent Cariou | 238 | 4 | 26.17.2.4 | 444 | 6 | T | N | 444.06 | 6 | 26.17.2.4 |  |  | Laurent Cariou |  |  | Using Neighbor Report ANQP protocol to get the SSID of the reported APs received in Reduced Neighbor Reports was defined to cover for the gap that a STA can only know the short SSID when receiving the Reduced Neighbor report (in case this Short SSID does not match the SSID of the reporting AP), and that this was helpful in order to send a probe request at 6 GHz to that particular SSID. As we also defined that a STA can send a probe request with a targetted Short SSID, the need to use the ANQP function to get SSID does not seem useful anymore. Unless there is an important other need for this function, this should be removed from the spec. | Same as comment |  | EDITOR | 6GHz out of band discovery | [5 empty] | 2019-03-01 01:54 | EDITOR
20372 | Laurent Cariou | 238 | 4 | 11.35.2 | 284 | 29 | T | N | 284.29 | 29 | 11.35.2 |  |  | Laurent Cariou |  |  | There should be a simpler way for a non-AP STA to indicate support for OCT than including a multiband element in probe request, association requests, ... This requirement could be relaxed or a simple capability could be defined | Same as comment |  | EDITOR | [6 empty] | 2019-03-14 22:00 | EDITOR
20373 | Laurent Cariou | 238 | 4 | 26.17.2.3.2 | 431 | 22 | T | N | 431.22 | 22 | 26.17.2.3.2 |  |  | Alfred Asterjadhi |  |  | An AP collocated with a 6 GHz AP shall include an RNR describing the 6 GHz AP (26.17.2.4). In this paragraph, it says that the AP shall schedule FILS DF every 20 TUs, unless a collocated AP sends an RNR. So the "shall" statement in this paragraph does not apply to collocated APs. To ease the understanding, simplify the paragraph so that the requirement to send FILS SF applies only to 6 GHz-only APs. | Same as comment |  | EDITOR | 6 GHz inband discovery | [5 empty] | 2019-03-01 01:52 | EDITOR
20374 | Laurent Cariou | 238 | 4 | 26.17.2.3.2 | 432 | 53 | T | N | 432.53 | 53 | 26.17.2.3.2 |  |  | Alfred Asterjadhi |  |  | This paragraph says that the STA, under specific conditions, may send a probe request with the "SSID set to the SSID of that AP". Under the same conditions, the probe request should be authorized to be sent to the BSSID or the short SSID of that AP, and not be restricted only to SSID. | Same as comment |  | EDITOR | 6 GHz inband discovery | [5 empty] | 2019-03-01 01:52 | EDITOR
20375 | Laurent Cariou | 238 | 4 | 9.3.3.10 | 122 | 1 | T | N | 122.01 | 1 | 9.3.3.10 |  | V |  |  |  | The Short SSID List should be included in probe request as per doc 61r7 agreed in January 2019. This got omitted in D4.0 and should be added back to the spec. | Same as comment | REVISED (EDITOR: 2019-03-14 21:34:55Z) - Agree in principle with the comment. TGax editor to make changes as shown in 11-19/447r1 that are marked with CID 20256 | EDITOR | Editorials | [5 empty] | 2019-03-14 21:35 | EDITOR
20376 | Laurent Cariou | 238 | 4 | 26.17.2.3.2 | 432 | 18 | T | N | 432.18 | 18 | 26.17.2.3.2 |  |  | Alfred Asterjadhi |  |  | If a STA sends a probe request to a Short SSID, the BSSID is set to Wildcard BSSID and SSID to Wildcard SSID. This should be allowed and the sentece should therefore account for this particular case. | Same as comment |  | EDITOR | 6 GHz inband discovery | [5 empty] | 2019-03-01 01:52 | EDITOR
20377 | Laurent Cariou | 238 | 4 | 26.1 | 392 | 55 | T | N | 392.55 | 55 | 26.1 |  |  | Laurent Cariou |  |  | It could be useful for an AP to know the STAs that support OBSS_PD, especially the SRG version of OBSS_PD. This way, it can know whose STAs will implement it when tuning the SRG OBSS_PD level | Define a capability for SRG OBSSPD |  | EDITOR | Spatial Reuse | [5 empty] | 2019-03-01 01:23 | EDITOR
20378 | Laurent Cariou | 238 | 4 | 27.3.21 | 639 | 53 | T | N | 639.53 | 53 | 27.3.21 |  |  | Xiaogang Chen |  |  | "If the CRC check is valid, the PHY entity shall report TXOP, BSS Color and check Format field, and continue to receive HE-STF." In this section, it is my understanding that if the Reserved bit is set to an Unreserved value, the receiving STA will still read the TxOP, the BSS Color and the Format fields if the CRC is valid, and not the other fields. This way, it can still do spatial reuse or intra-PPDU power save, based on the BSS color field, for that PPDU. However, this would need to be better described to make sure that this is the expected behavior. | Add clarification in the spec for this behavior to collect BSS Color and TxOP duration, even when the Reserved bit in HE-SIGA is set to the unreserved value, is the expected behavior. |  | EDITOR | PHY receive procedure | [5 empty] | 2019-03-01 01:46 | EDITOR
20379 | Laurent Cariou | 238 | 4 | 27.3.10.5 | 522 | 27 | T | N | 522.27 | 27 | 27.3.10.5 |  | J | Youhan Kim | 19/0379r1 | 824 | The spec says: "In an HE PPDU, the RATE field shall be set to the value representing 6 Mb/s". However, the RXTIME calculation in 27-132 and 27-133 is calculated without taking into account the value of the RATE field and always assumes 6 Mbps. This value of 6 Mbps is also not used to classify EHT PPDU compared to other PPDUs. Therefore, it should be allowed to set the RATE field to any allowed value (valid RATE), while the calculation of the RXTIME considers 6 Mbps as today. | Remove the requirement to set the RATE field in L-SIG to 6Mbps throughput the spec. | REJECTED (EDITOR: 2019-03-14 17:59:32Z) - HE PHY receive procedure (27.3.21) is clear that receivers do not consider PPDUs to be HE unless the L-SIG rate is 6 Mbps. The division by 3 in Equations (27-133) and (27-120)/(27-121) (both used by (27-132)) require that the L-SIG rate is set to 6 Mbps for HE PPDUs. | EDITOR | Youhan 19/379 Part 1 | [5 empty] | 2019-03-14 18:03 | EDITOR
20380 | Laurent Cariou | 238 | 4 | 26.8.2 | 370 | 19 | T | N | 370.19 | 19 | 26.8.2 |  |  | Alfred Asterjadhi |  |  | AP isn't able to always predict if the current TF transmission is the last TF in the Individual TWT SP because the medium might be shared with other BSSs which will prevent additional transmissions | Replace the original sentence with the following 2 sentences: The TWT responding STA may set the More TF subfield to 0 when the Trigger frame is the last Trigger frame of the TWT SP. The TWT responding STA shall set the More TF subfield to 0 when the Trigger frame is sent outside of a TWT SP |  | EDITOR | TWT | [5 empty] | 2019-03-01 01:21 | EDITOR
20381 | Laurent Cariou | 238 | 4 | 26.8.3.2 | 374 | 29 | T | N | 374.29 | 29 | 26.8.3.2 |  |  | Alfred Asterjadhi |  |  | AP isn't able to always predict if the current TF transmission is the last TF in the Broadcast TWT SP because the medium might be shared with other BSSs which will prevent additional transmissions | Replace the original sentence with the following 2 sentences: The TWT scheduling AP may set the More TF subfield to 0 when the Trigger frame is the last Trigger frame of the TWT SP. The TWT scheduling AP shall set the More TF subfield to 0 when the Trigger frame is sent outside of a trigger-enabled TWT SP |  | EDITOR | TWT | [5 empty] | 2019-03-01 01:21 | EDITOR
20382 | Laurent Cariou | 238 | 4 | 26.17.2.3.1 | 431 | 7 | T | N | 431.07 | 7 | 26.17.2.3.1 |  |  | Alfred Asterjadhi |  |  | There is no definition for co-located AP | Add a definition for Co-located AP |  | EDITOR | 6 GHz inband discovery | [5 empty] | 2019-03-01 01:52 | EDITOR
20383 | Laurent Cariou | 238 | 4 | 26.8.2 | 370 | 10 | T | N | 370.1 | 10 | 26.8.2 |  |  | Alfred Asterjadhi |  |  | AP might not be able to send Trigger Frame to STAs in each TWT SP due to medium busy or internal decision to serve specific STAs | Clarify that "schedule for transmission" means that the AP is doing its best to send it but may not do it because of busy medium, or internal queues |  | EDITOR | TWT | [5 empty] | 2019-03-01 01:21 | EDITOR
20384 | Li-Hsiang Sun | 238 | 4 | 9.7.3 | 226 | 41 | T | N | 226.41 | 41 | 9.7.3 |  |  | Liwen Chu |  |  | In conditions column "Zero or more EOF-MPDUs each of which ...", is it suppose to be "Zero or more non-EOF-MPDUs"? | change to non-EOF-MPDUs |  | EDITOR | A-MPDU operation | [5 empty] | 2019-03-01 01:20 | EDITOR
20385 | Li-Hsiang Sun | 238 | 4 | 9.7.3 | 226 | 8 | T | N | 226.08 | 8 | 9.7.3 |  |  | Liwen Chu |  |  | In condition column bullet 1 with only 1 EOF-MPDU seems to be the same as ack-enabled single TID AMPDU, Bullet 1 with 2 or more EOF-MPDUs seems to be a subset of bullet 3 | Modify the 1st bullet to cover the case that AMPDU has 1 EOF-MPDU (data or management)+ one or more non-EOF-MPDU (QoS data) |  | EDITOR | A-MPDU operation | [5 empty] | 2019-03-01 01:20 | EDITOR
20386 | Li-Hsiang Sun | 238 | 4 | 26.2.4 | 298 | 13 | T | N | 298.13 | 13 | 26.2.4 |  |  | Po-Kai Huang |  |  | "The procedure in 10.3.2.7 (CTS and DMG CTS procedure) applies to an HE STA maintaining two NAVs,and the NAV referred by the description in 10.3.2.7 is the basic NAV." contradicts with the paragraph begins in L7, also the sentence does not seem to address how does STA determines the TXOP holder address For example, in 10.3.2.7, it says 'In this subclause (11ah)for a non-S1G STA, "NAV indicates idle" means that the NAV count is 0 or that the NAV count is nonzero but the nonbandwidth signaling TA obtained from the TA field of the RTS frame matches the saved TXOP holder address' Substitute the NAV above with basic NAV would be in conflict with the paragraph in L7 Also it does not say how does STA handles the saved TXOP holder address with 1) 2 NAVs, 2) when STA has only decoded 11ax preamble but not MAC header | Modify 10.3.2.7 to make it usable for 11ax STAs |  | EDITOR | NAV | [5 empty] | 2019-03-01 01:27 | EDITOR
20387 | Li-Hsiang Sun | 238 | 4 | 26.2.4 | 298 | 62 | T | N | 298.62 | 62 | 26.2.4 |  |  | Po-Kai Huang |  |  | "A STA that is not a TXOP holder shall update the intra-BSS NAV with the duration information indicated by the RXVECTOR parameter TXOP_DURATION if and only if all the following conditions are met:" Shall STA still do this if it has determined from HE-SIG-B that it is the intended receiver? | change "shall" to "should" |  | EDITOR | NAV | [5 empty] | 2019-03-01 01:27 | EDITOR
20388 | Li-Hsiang Sun | 238 | 4 | 26.4.4 | 318 | 5 | T | N | 318.05 | 5 | 26.4.4 |  |  | George Cherian |  |  | How does a rx STA be certain that the 'A-MPDU carries only one MPDU...', 'A-MPDU includes more than one MPDU...', 'A-MPDU does not include an EOF-MPDU...', 'A-MPDU includes two or more QoS Data frames...' if it has only decoded a subset of MPDUs/delimiters in the AMPDU? | add a note to indicate that 'includes/carries' in 26.4.4 means the decoded content seen by the receiver |  | EDITOR | Ack procedure | [5 empty] | 2019-03-01 01:28 | EDITOR
20389 | Li-Hsiang Sun | 238 | 4 | 26.5.1.3 | 323 | 19 | E | N | 323.19 | 19 | 26.5.1.3 |  |  | Editor |  |  | An AP shall not transmit a 40 MHz HE MU PPDU with an RU allocated to a 20 MHz operating non-AP HE STA unless the AP has received from the 20 MHz operating non-AP HE STA an HE Capabilities element with the 20 MHz In 40 MHz HE PPDU In 2.4 GHz Band subfield in the HE PHY Capabilities Information field equal to 1' | change to 'An AP shall not transmit a 40 MHz HE MU PPDU in 2.4GHz band with an RU allocated to a 20 MHz operating non-AP HE STA ...' |  | EDITOR | Editorials | [5 empty] | 2019-03-01 01:47 | EDITOR
20390 | Li-Hsiang Sun | 238 | 4 | 26.5.3.2.1 | 326 | 36 | E | N | 326.36 | 36 | 26.5.3.2.1 |  |  | Editor |  |  | During comment resolution for D3.0 CID15856, it was clarified S-MPDU is no longer a term in use in 11ax | Change to 'EOF MPDU' |  | EDITOR | Editorials | [5 empty] | 2019-03-01 01:47 | EDITOR
20391 | Li-Hsiang Sun | 238 | 4 | 26.6.4.1 | 353 | 43 | T | N | 353.43 | 43 | 26.6.4.1 |  |  | Liwen Chu |  |  | An ack-enabled A-MPDU includes one or MORE QoS Data frames not sent under a block ack agreement, but only one of the frames solicits acknowledgement.' seems contradicting with Table 9-532b conditions column | Change to be consistent with Table 9-532b |  | EDITOR | A-MPDU operation | [5 empty] | 2019-03-01 01:20 | EDITOR
20392 | Li-Hsiang Sun | 238 | 4 | 26.6.4.1 | 353 | 54 | E | N | 353.54 | 54 | 26.6.4.1 |  |  | Editor |  |  | An HE STA with dot11AMPDUwithMultipleTIDOptionImplemented equal to true shall set the Ack-Enabled Aggregation Support subfield to 1'. Should it be dot11AckEnabledAMPDUOptionImplemented instead? | change to dot11AckEnabledAMPDUOptionImplemented |  | EDITOR | Editorials | [5 empty] | 2019-03-01 01:47 | EDITOR
20393 | Li-Hsiang Sun | 238 | 4 | 26.6.4.4 | 355 | 47 | E | N | 355.47 | 47 | 26.6.4.4 |  |  | Editor |  |  | A non-ack-enabled multi-TID A-MPDU is an A-MPDU with contents defined in Table 9-532d (A-MPDU contents in the HE ack-enabled multi-TID immediate response context).' should be ack-enabled multi-TID A-MPDU | remove 'non-' |  | EDITOR | Editorials | [5 empty] | 2019-03-01 01:47 | EDITOR
20394 | Li-Hsiang Sun | 238 | 4 | 26.6.4.4 | 356 | 5 | T | N | 356.05 | 5 | 26.6.4.4 |  |  | Liwen Chu |  |  | A STA that transmits an ack-enabled multi-TID A-MPDU that contains at least two MPDUs with different TIDs carried in A-MPDU subframes that have the EOF field equal to 1 shall ignore the immediate response if it is an Ack frame.' If a rx is not certian how many TIDs in AMPDU, can the rx use MBA with ack type=1 and with a TID if the STA has only decoded 1 EOF-MPDU, to avoid this situation? Is using MBA in this case currently disallowed in the spec? | Add a note to clarify that rx STA could send a MBA to avoid this situation. |  | EDITOR | A-MPDU operation | [5 empty] | 2019-03-01 01:20 | EDITOR
20395 | Lisa Ward | 238 | 4 | 27.3.18.4.4 | 623 | 52 | T | N | 623.52 | 52 | 27.3.18.4.4 |  | V | Youhan Kim | 19/0378r4 | 823 | Equation 27-131 for the Unusedtoneerror(k) does not seem to work if the allocated RU is greater than an RU26 (that is more than 26 tone sized RU) | Contribution will be made | REVISED (EDITOR: 2019-03-14 17:54:41Z) - Agree with the commenter that Equation (27-131) has an error when used for RU sizes greater than 26-tones. Proposed text update in 11-19/0378r4 fixes the equation. It also clarifies that a) unused tone error is not measured when the RU size is 2x996 tones and b) unused tone error is measured only in the 80 MHz segment in which the occupied RU is in when the HE TB PPDU is 80+80 MHz. Instruction to Editor: Implement the proposed text changes in 11-19/0378r4 for CID 20395. | EDITOR | Youhan 19/378 Unused Tone EVM | [5 empty] | 2019-03-14 17:55 | EDITOR
20396 | Liwen Chu | 238 | 4 | 26.2.2 | 296 | 26 | T | N | 296.26 | 26 | 26.2.2 |  |  | Kaiying Lv |  |  | When BSS color collision happens, this bullet needs to be disabled. Otheriwse OBSS PPDU may be treated as IBSS PPDU. | As mentioned in the comment |  | EDITOR | PPDU classification | [5 empty] | 2019-03-01 01:58 | EDITOR
20397 | Liwen Chu | 238 | 4 | 26.2.2 | 296 | 58 | T | N | 296.58 | 58 | 26.2.2 |  |  | Kaiying Lv |  |  | It seems this will never happen.. | Delete the paragraph |  | EDITOR | PPDU classification | [5 empty] | 2019-03-01 01:58 | EDITOR
20398 | Liwen Chu | 238 | 4 | 9.4.2.245 | 191 | 53 | T | N | 191.53 | 53 | 9.4.2.245 |  |  | Laurent Cariou |  |  | It is not clear when this MU EDCA toimer will start if AIFSN is 0. Normally MU EDCA timer starts once a HE TB PPDU with QoS Data frames is acked for AIFN not equal to 0. | Clarify it. |  | EDITOR | MU EDCA | [5 empty] | 2019-03-01 01:34 | EDITOR
20399 | Liwen Chu | 238 | 4 | 26.8.2 | 370 | 8 | T | N | 370.08 | 8 | 26.8.2 |  |  | Alfred Asterjadhi |  |  | Add a note that TWT responding STA can transmit multiple PPDUs within the TWT SP to a TWT request STA once a PS Poll or u-apsd trigger is received from the TAT request STA. | As in comment |  | EDITOR | TWT | [5 empty] | 2019-03-01 01:21 | EDITOR
20400 | Liwen Chu | 238 | 4 | 26.8.3 | 373 | 18 | T | N | 373.18 | 18 | 26.8.3 |  |  | Alfred Asterjadhi |  |  | same value in TWT Setup Comand is not right since one vale is Alternate and another one is accept | As in comment |  | EDITOR | TWT | [5 empty] | 2019-03-01 01:21 | EDITOR
20401 | Liwen Chu | 238 | 4 | 26.8.3 | 374 | 43 | T | N | 374.43 | 43 | 26.8.3 |  |  | Alfred Asterjadhi |  |  | This may create mismatch of TWT start time between AP and STA. | Fix the issue |  | EDITOR | TWT | [5 empty] | 2019-03-01 01:21 | EDITOR
20402 | Liwen Chu | 238 | 4 | 26.8.4 | 380 | 29 | T | N | 380.29 | 29 | 26.8.4 |  |  | Alfred Asterjadhi |  |  | The baseline never uses this field. IT seems duplicated with Next TWT Request field | Use Next TWT Request field here |  | EDITOR | TWT | [5 empty] | 2019-03-01 01:21 | EDITOR
20403 | Liwen Chu | 238 | 4 | 26.8.4 | 380 | 60 | T | N | 380.6 | 60 | 26.8.4 |  |  | Alfred Asterjadhi |  |  | by TWT Responding STA, scheduling STA is missing. | Technical |  | EDITOR | TWT | [5 empty] | 2019-03-01 01:21 | EDITOR
20404 | Liwen Chu | 238 | 4 | 26.8.4 | 381 | 40 | T | N | 381.4 | 40 | 26.8.4 |  |  | Alfred Asterjadhi |  |  | based on this, it doesn't matter whether the next TWT is a existed TWT SP start time. |  |  | EDITOR | TWT | [5 empty] | 2019-03-01 01:21 | EDITOR
20405 | Liwen Chu | 238 | 4 | 26.8.4 | 381 | 46 | T | N | 381.46 | 46 | 26.8.4 |  |  | Alfred Asterjadhi |  |  | Add a note that this operation may create frame loss since the AP may keep transmitting frames to the STA until the end of the TWT SP. | Add a note or change the text to let the power save take effect after the TWT SP |  | EDITOR | TWT | [5 empty] | 2019-03-01 01:21 | EDITOR
20406 | Liwen Chu | 238 | 4 | 26.8.6 | 384 | 55 | T | N | 384.55 | 55 | 26.8.6 |  | J | Alfred Asterjadhi | 19/0315r1 | 815 | the behavior related with this is not defined. | Add the ralated behavior or delete the bullet | REJECTED (EDITOR: 2019-03-14 16:12:27Z) - The comment is out of scope: i.e., it is not on changed text, text affected by changed text or text that is the target of an existing valid unsatisfied comment. Please note that the normative behavior is already covered since the bullet covers the normative behavior of the Nominal Minimum TWT Duration field covers, which is the requested TBTT wake duration. This value is then used be the TWT responder to select the appropriate duration sent in response in the same field in the TWT response. | EDITOR | Alfred 19/315 TWT PS | [5 empty] | 2019-03-14 16:13 | EDITOR
20407 | Liwen Chu | 238 | 4 | 26.8.7 | 387 | 3 | T | N | 387.03 | 3 | 26.8.7 |  |  | Alfred Asterjadhi |  |  | this should be also applied to PS STA in primary channel. Otherwise remove it. | As in comment |  | EDITOR | TWT | [5 empty] | 2019-03-01 01:21 | EDITOR
20408 | Liwen Chu | 238 | 4 | 26.8.4 | 380 | 33 | T | N | 380.33 | 33 | 26.8.4 |  |  | Alfred Asterjadhi |  |  | It is not clear when "by any HE STA to a peer STA that supports TWT" is used | Clarify it. |  | EDITOR | TWT | [5 empty] | 2019-03-01 01:21 | EDITOR
20409 | Liwen Chu | 238 | 4 | 26 | 295 | 5 | G | N | 295.05 | 5 | 26 |  |  | Liwen Chu |  |  | In some scenario, an AP requires to no frame exchange with it. | Add a mechanism for an AP to disable the reception frames from its associated STAs |  | EDITOR | Submission Required | [5 empty] | 2019-03-12 18:15 | EDITOR
20410 | Liwen Chu | 238 | 4 | 26.8 | 366 | 26 | T | N | 366.26 | 26 | 26.8 |  |  | Alfred Asterjadhi |  |  | It can help the TWT agreement negotiation if the STA's traffic charteristic is known. | As in comment |  | EDITOR | TWT | [5 empty] | 2019-03-01 01:21 | EDITOR
20411 | Liwen Chu | 238 | 4 | 26.17.2 | 429 | 46 | T | N | 429.46 | 46 | 26.17.2 |  |  | Alfred Asterjadhi |  |  | It helps STA's SST operation if an AP announces its duplicate beacon transmission | As in comment |  | EDITOR | 6 GHz inband discovery | [5 empty] | 2019-03-01 01:52 | EDITOR
20412 | Liwen Chu | 238 | 4 | 11.1.3.8 | 273 | 47 | T | N | 273.47 | 47 | 11.1.3.8 |  | V | Po-Kai Huang | 19/0289r2 | 811 | TIM should be deleted. | As in comment | REVISED (EDITOR: 2019-03-14 15:58:12Z) - Agree in principle with the commenter. We note that FMS Descriptor element is only in Beacon frame. We simply remove FMS Descriptor from the description. TGax editor to make the changes shown in 11-19/0289r2 under all headings that include CID 20412 | EDITOR | Po-Kai 19/289 Multi-BSS Bug | [5 empty] | 2019-03-14 16:00 | EDITOR
20413 | Liwen Chu | 238 | 4 | 11.1.3.8 | 273 | 9 | T | N | 273.09 | 9 | 11.1.3.8 |  |  | Abhishek Patil |  |  | It is not good for a STA that already knew all non-transmitted BSS profiles to transmit Probe Request with non-transmitted BSSID as RA. | Add the rules per the comment |  | EDITOR | Multi-BSS | [5 empty] | 2019-03-01 01:26 | EDITOR
20414 | Liwen Chu | 238 | 4 | 9.7.3 | 224 | 26 | T | N | 224.26 | 26 | 9.7.3 |  |  | Liwen Chu |  |  | Delete "at most " since one of them must be in the A-MPDU. | As in comment |  | EDITOR | A-MPDU operation | [5 empty] | 2019-03-01 01:20 | EDITOR
20415 | Liwen Chu | 238 | 4 | 9.7.3 | 226 | 7 | T | N | 226.07 | 7 | 9.7.3 |  |  | Liwen Chu |  |  | Delete "at most " since one of them must be in the A-MPDU. | As in comment |  | EDITOR | A-MPDU operation | [5 empty] | 2019-03-01 01:20 | EDITOR
20416 | Liwen Chu | 238 | 4 | 26.5.4 | 342 | 48 | T | N | 342.48 | 48 | 26.5.4 |  |  | Abhishek Patil |  |  | delete this since HE MU frame exchange success definition is in 27.5. | As in comment |  | EDITOR | MU operation | [5 empty] | 2019-03-01 01:22 | EDITOR
20417 | Liwen Chu | 238 | 4 | 26.6.4 | 354 | 17 | T | N | 354.17 | 17 | 26.6.4 |  |  | Liwen Chu |  |  | change to "If the TXOP limit of the Primary AC is greater than 0,..." | As in comment |  | EDITOR | A-MPDU operation | [5 empty] | 2019-03-01 01:20 | EDITOR
20418 | Liwen Chu | 238 | 4 | 26.6.4 | 354 | 14 | T | N | 354.14 | 14 | 26.6.4 |  |  | Liwen Chu |  |  | The HE MU PPDU from AP should be the exception. Otherwise the sentence in L35 should be changed. | As in comment |  | EDITOR | A-MPDU operation | [5 empty] | 2019-03-01 01:20 | EDITOR
20419 | Mark Hamilton | 238 | 4 | 9.3.1.22.1 | 103 | 22 | T | Y | 103.22 | 22 | 9.3.1.22.1 |  | V | Abhishek Patil | 19/0394r1 | 809 | NFRP should be in the acroyms. It's used many times throughout the amendment. It should be spelled out at this first usage (at the cited location). | Add "NFRP<tab>NDP Feedback Report Poll" to 3.4 | REVISED (EDITOR: 2019-03-14 15:33:54Z) - Agree with the comment. TGax editor, please make changes as shown in 11-19/0394r1 CID 20419 | EDITOR | Abhi 19/0394 9.3.1.22 | [5 empty] | 2019-03-14 15:48 | EDITOR
20420 | Mark Hamilton | 238 | 4 | 9.3.1.22.9 | 115 | 46 | T | Y | 115.46 | 46 | 9.3.1.22.9 |  |  | Abhishek Patil |  |  | The Feedback Type field (in the User Info field of NFRP Trigger frames) adds no information since it is always zero. For now, leave this a reserved field, that could be used for a number of purposes in the future (including some potential feedback type indicator). | Merge the "Feedback Type" field with the following "Reserved" field in Figure 9-64l. Remove Table 9-31i and associated text. Change "If the Feedback Type subfield in the User Info field of the NFRP Trigger frame is set to 0" to "Upon reciept of an NFRP Trigger frame" at P350.19. Delete "with the Feedback Type subfield in the User Info field set to 0" at P350.57. |  | EDITOR | Trigger frame format | [5 empty] | 2019-03-01 01:49 | EDITOR
20421 | Mark Hamilton | 238 | 4 | 26.5.6.4 | 350 | 14 | E | N | 350.14 | 14 | 26.5.6.4 |  |  | Editor |  |  | Simplify the subclause heading; "with resource request type" doesn't add anything | Change the subclause heading to just "NDP feedback report" |  | EDITOR | Editorials | [5 empty] | 2019-03-01 01:47 | EDITOR
20422 | Mark Hamilton | 238 | 4 | 26.5.6.2.1 | 349 | 1 | E | Y | 349.01 | 1 | 26.5.6.2.1 |  |  | Editor |  |  | Remove 5th level subclause strcture that doesn't add anything. | Remove the subclause structure of 26.5.6.2.1 and promote the text to be part of 26.5.6.2. Remove the subclause structure of 26.5.6.3.1 and 26.5.6.3.2 and promote the text in these subclauses to be the text for 26.5.6.3. |  | EDITOR | Editorials | [5 empty] | 2019-03-01 01:47 | EDITOR
20423 | Mark Hamilton | 238 | 4 | 10.4 | 1739 | 21 | T | Y | 1739.21 | 21 | 10.4 |  |  | Ming Gan |  |  | Now that 10.4 also mentions dynamic fragmentation, 10.5 needs to mention it also. | Insert a new, single-sentence paragraph at the start of 10.5, "An HE STA may use the procedure below or the dynamic defragmentation fragmentation procedure as defined in 26.3.3 to reassemble fragmented MSDUs or MMPDUs." |  | EDITOR | Fragmentation | [5 empty] | 2019-03-01 01:19 | EDITOR
20424 | Mark Hamilton | 238 | 4 | 26.3.1 | 305 | 51 | E | Y | 305.51 | 51 | 26.3.1 |  |  | Editor |  |  | Incorrect references to 10.5 and 10.6 | Changes the references to point to 10.4 and 10.5 (I think). Also in the second paragraph of this subclause, in 26.3.2. and in the PICS |  | EDITOR | Editorials | [5 empty] | 2019-03-01 01:47 | EDITOR
20425 | Mark Hamilton | 238 | 4 | 10.4 | 238 | 37 | E | Y | 238.37 | 37 | 10.4 |  |  | Editor |  |  | Now that 10.4 also mentions dynamic fragmentation, the title needs to mention that A-MSDUs can be fragmented. | Change the subclause title to "MSDU, A-MSDU and MMPDU fragmentation". Similarly, 10.5. |  | EDITOR | Editorials | [5 empty] | 2019-03-01 01:47 | EDITOR
20426 | Mark Hamilton | 238 | 4 | 3.2 |  |  | T | Y | 33.32 |  | 3.2 |  |  | Srini Kandala |  |  | The baseline definition of ?\"bufferable unit" says A-MSDUs are only bufferable on HT and DMG STAs. 11ax needs to clarify the buffering of A-MSDUs for HE STAs, including at least TWT support for A-MSDUs. | Add HE STAs to list of STA types that can buffer A-MSDUs. |  | EDITOR | [6 empty] | 2019-03-14 16:46 | EDITOR
20427 | Mark Hamilton | 238 | 4 | 26.6.4.4 | 355 | 47 | E | Y | 355.47 | 47 | 26.6.4.4 |  |  | Editor |  |  | Typo | Change "non-ack-enabled" to "ack-enabled" |  | EDITOR | Editorials | [5 empty] | 2019-03-01 01:47 | EDITOR
20428 | Mark Hamilton | 238 | 4 | 26.6.4.2 | 355 | 14 | T | Y | 355.14 | 14 | 26.6.4.2 |  |  | Liwen Chu |  |  | Clarification. This subclause is for ack-enabled single TID A-MPDU opeartion, which is different from multi-TID opeation covered in 26.6.4.4. In general, it is confusing to have the term "ack-enabled multi-TID A-MPDU" but an ack-enabled A-MPDU is explicitly a disjoint set of things (because the latter must be single-TID). Rename "ack-enabled A-MPDU" as "ack-enabled single-TID A-MPDU" throughout the Standard. | Insert in subclause title: "Ack-enabled _single-TID_ A-MPDU operation" Similarly, insert "single-TID" in all sentences in the Standard that state "ack-enabled A-MPDU". |  | EDITOR | A-MPDU operation | [5 empty] | 2019-03-01 01:20 | EDITOR
20429 | Mark Hamilton | 238 | 4 |  |  |  | E | N | [5 empty] | Editor |  |  | Inconsistent hyphenation | Single TID has no hyphen, but multi-TID, single-STA and multi-STA all have hyphens. Make these consistent. |  | EDITOR | Editorials | [5 empty] | 2019-03-01 01:47 | EDITOR
20430 | Mark Hamilton | 238 | 4 | 3.2 | 39 | 56 | T | Y | 39.56 | 56 | 3.2 |  |  | Srini Kanadala |  |  | As an "allocation unit" of what? | Change "allocation unit" to "allocation of subcarriers for uplink transmissions" |  | EDITOR | [6 empty] | 2019-03-14 16:56 | EDITOR
20431 | Mark Hamilton | 238 | 4 | 9.4.2.5 | 142 | 19 | E | Y | 142.19 | 19 | 9.4.2.5 |  |  | Editor |  |  | Clarification. This subclause is for single-TID ack-enabled A-MPDU opeartion, which is different from multi-TID opeation covered in 26.6.4.4. | Replace "is the HE BSS" with "is also an HE BSS" |  | EDITOR | Editorials | [5 empty] | 2019-03-01 01:47 | EDITOR
20432 | Mark Hamilton | 238 | 4 | 26.1 | 295 | 11 | E | N | 295.11 | 11 | 26.1 |  |  | Editor |  |  | Self-referential | Change "Clause 26" to "this clause". I could find 4 such occurrences, two in 26.1 and two in 26.17.1. Also, 9 occurrences of "clause 27" within clause 27. Replace all occurrences within clauses 26 and 27. |  | EDITOR | Editorials | [5 empty] | 2019-03-01 01:47 | EDITOR
20433 | Mark Hamilton | 238 | 4 | 26.1 | 295 | 13 | E | Y | 295.13 | 13 | 26.1 |  |  | Editor |  |  | Some cross-references are not "hot links", causing them to be missed/not updated as numbering changes. | At the cited location "Clause 12" is not a hot link. Check for other occurrences throughout the amendment. |  | EDITOR | Editorials | [5 empty] | 2019-03-01 01:47 | EDITOR
20434 | Mark Hamilton | 238 | 4 | 27.2.6.1 | 469 | 46 | E | Y | 469.46 | 46 | 27.2.6.1 |  |  | Editor |  |  | Incorrect reference | "Clause 28" should have updated to "Clause 27". There are 2 occurrences in this paragraph, and several in Figures 27-1, 27-2 and 27-3. Making sure all cross-references are hot links will help catch all of these. |  | EDITOR | Editorials | [5 empty] | 2019-03-01 01:47 | EDITOR
20435 | Mark Hamilton | 238 | 4 | C.3 | 704 | 45 | E | Y | 704.45 | 45 | C.3 |  |  | Editor |  |  | Incorrect reference | Replace "27.10.4" with "26.6.4", in two occurrences in this DESCRIPTION text. |  | EDITOR | Editorials | [5 empty] | 2019-03-01 01:47 | EDITOR
20436 | Mark Hamilton | 238 | 4 | 3.2 | 37 | 60 | E | Y | 37.6 | 60 | 3.2 |  |  | Editor |  |  | Acronyms should be spelled out upon first use in each definition. In broadcast RU, "HE MU PPDU" is not spelled out. | Spell out, as in "high efficiency (HE) multi-user (MU) physical layer (PHY) protocol data unit (PPDU)". HE PPDU similarly needs to spell out "SU", "MU", "ER" and "TB". HE single stream HE-LTF mode has also has several acroynms like this. Look for other acronyms that got missed. |  | EDITOR | Editorials | [5 empty] | 2019-03-01 01:47 | EDITOR
20437 | Mark Hamilton | 238 | 4 | 3.2 | 27 | 5 | T | Y | 27.05 | 5 | 3.2 |  |  | Guoqing Li |  |  | The definition of MU PPDU seems to only include downlink techniques. | Delete "downlink" (2 instances) from this definition. |  | EDITOR | [6 empty] | 2019-03-14 16:43 | EDITOR
20438 | Mark Hamilton | 238 | 4 | 9.4.2.243 | 187 | 61 | T | Y | 187.61 | 61 | 9.4.2.243 |  |  | Abhishek Patil |  |  | An AP that is doing multi-BSSID does not set the Co-Hosted BSS subfield to 1. | Add "but is advertising information using its own Beacon or Probe Response frames," after "at least one other BSS" |  | EDITOR | [6 empty] | 2019-03-01 22:52 | EDITOR
20439 | Mark Hamilton | 238 | 4 | 26.17.7 | 438 | 52 | T | Y | 438.52 | 52 | 26.17.7 |  |  | Abhishek Patil |  |  | Only HE APs have an HE Operation element in which to set the Co-Hosted BSSID subfield. | Add "HE" to the start of the first sentence of 26.17.7 |  | EDITOR | Multi-BSS | [5 empty] | 2019-03-01 01:26 | EDITOR
20440 | Mark Hamilton | 238 | 4 | 3.2 | 37 | 34 | T | Y | 37.34 | 34 | 3.2 |  |  | Guoqing Li |  |  | This definition doesn't parse. When simplified, it says, effectively, "A non-AP STA that indicates ... that it transmits support for only 20 MHz channel width". How does a STA "transmit support" for something? It either supports it or it doesn't. | Perhaps, replace with "A non-AP HE STA that indicates, via the Supported Channel Width Set ... element, that it supports only 20 MHz channel ..." |  | EDITOR | [6 empty] | 2019-03-14 16:51 | EDITOR
20441 | Mark Hamilton | 238 | 4 | 3.2 | 37 | 50 | T | Y | 37.5 | 50 | 3.2 |  |  | Liwen Chu |  |  | Is it necessary to say that an ack-enabled ("single-TID") A-MPDU must have at least two A-MPDU subframes? It appears the definition (and subsequent operation requirements) would work just fine if this term also covered an A-MPDU with only one A-MPDU subframe, and it would simplify the definition. | Change definition to "An A-MPDU where all MPDUs in the A-MPDU subfields are from different TIDs and only one of the A-MPDU subframes ..." |  | EDITOR | [6 empty] | 2019-03-14 16:51 | EDITOR
20442 | Mark Hamilton | 238 | 4 | 9.7.3 | 222 | 10 | E | Y | 222.1 | 10 | 9.7.3 |  |  | Editor |  |  | Missing hyphen | Insert hyphen in "A-MPDU" at the end of the sentence. Same thing at P223.10, P224.10 and P225.10. |  | EDITOR | Editorials | [5 empty] | 2019-03-01 01:47 | EDITOR
20443 | Mark Hamilton | 238 | 4 | 3.2 | 40 | 18 | T | Y | 40.18 | 18 | 3.2 |  |  | Alfred Asterjadhi |  |  | If this is only for a STA that follows the schedule in a broadcast TWT element, what is a STA that follows the schedule in a non-broadcast TWT element? | Delete "broadcast" from this definition. |  | EDITOR | [6 empty] | 2019-03-14 16:57 | EDITOR
20444 | Mark Hamilton | 238 | 4 | 3.2 | 37 | 60 | T | Y | 37.6 | 60 | 3.2 |  |  | Editor |  |  | We have developed a convention where "broadcast" means "all" and "multicast" means a specific set (possibly including "all"), and broadcast is a special case of multicast (multicast is the more general term). | Change "broadcast RU" to "multicast RU" and "broadcast TWT" to "multicast TWT" |  | EDITOR | Editorials | [5 empty] | 2019-03-14 16:52 | EDITOR
20445 | Mark Hamilton | 238 | 4 | 3.2 | 38 | 1 | T | Y | 38.01 | 1 | 3.2 |  |  | Laurent Cariou |  |  | The definition co-located BSSID set does not appear to ever be used, except in the defintions of co-hosted BSSID set and multple BSSID set. Further, since those latter two defintions both explicilty require a shared antnenna connector, they must already be operating on the same physical device, so including co-located BSSID set in those definitions is superfluous. And, yet further, it is confusing whether there is a concept of a collection of APs operating in the same device that do _not_ share an antenna connector (which certainly seems possible, for a device with band-tuned antennas). This then confuses what is meant by "co-located AP" in legacy usage such as Neighbor Report. It's best to just not add this definition and confuse things. | Delete the definition "co-located BSSID set", and change the defintions of "co-hosted BSSID set" and "multple BSSID set" by replacing "A type of co-located BSSID set" with "A set of APs". In the MIB DESCRIPTION of dot11ColocatedRNRImplemented, change "co-located BSSs" to "co-located APs' ". Also, correct the typo in the MIB DESCRIPTION: "Reduced Neighbor List" to "Reduced Neighbor Report". |  | EDITOR | [6 empty] | 2019-03-14 16:53 | EDITOR
20446 | Mark Hamilton | 238 | 4 | 3.2 | 38 | 11 | E | N | 38.11 | 11 | 3.2 |  |  | Editor |  |  | Ending of this defintiion "that carries one or more PSDUs" is superfluous. | Delete, "that carries one of more PSDUs" |  | EDITOR | Editorials | [5 empty] | 2019-03-01 01:47 | EDITOR
20447 | Mark Hamilton | 238 | 4 | 3.2 | 38 | 34 | E | N | 38.34 | 34 | 3.2 |  |  | Editor |  |  | Typo, singular | Change "units" to "unit" |  | EDITOR | Editorials | [5 empty] | 2019-03-01 01:47 | EDITOR
20448 | Mark Hamilton | 238 | 4 | 3.2 | 38 | 38 | E | N | 38.38 | 38 | 3.2 |  |  | Editor |  |  | Definition doesn't parse well | Change definition to "An UL MU-MIMO LTF mode that masks the HE-LTF sequence of each spatial stream with a distinct ..." |  | EDITOR | Editorials | [5 empty] | 2019-03-01 01:47 | EDITOR
20449 | Mark Hamilton | 238 | 4 | 3.2 | 39 | 5 | T | Y | 39.05 | 5 | 3.2 |  |  | Liwen Chu |  |  | There are definitions of ack-enabled (single TID) and multi-TID A-MPDU, and of non-ack-enabled multi-TID A-MPDU, but not of non-ack-enabled (single TID) A-MPDU. | Add a defintion, "non-ack-enabled single TID aggregate medium access control (MAC) protocool data unit (non-ack-enabled single TID A-MPDU): An A-MPDU as defined in Table 9-532a." |  | EDITOR | [6 empty] | 2019-03-14 16:55 | EDITOR
20450 | Mark Hamilton | 238 | 4 | 3.2 | 39 | 32 | E | Y | 39.32 | 32 | 3.2 |  |  | Editor |  |  | I completely understand (and sympathize with) the desire to avoid "OPS non-AP STA". But, to define a term "OPS STA" which takes a feature capability (support of OPS) and applies to only _non-AP_ STAs is contrary to all previous conventions, and is going to cause mass confusion. Leave it as "OPS non-AP STA" (like other feature adjectives) and let a REVmd (REVme?) global fix for this situation fix it up consistently. | Chagne the definition "OPS STA" to "OPS non-AP STA" and all uses throughout the amendment to "OPS non-AP STA" |  | EDITOR | Editorials | [5 empty] | 2019-03-01 01:47 | EDITOR
20451 | Mark Hamilton | 238 | 4 | 3.2 | 39 | 46 | E | Y | 39.46 | 46 | 3.2 |  |  | Editor |  |  | This definition isn't needed. The concept is defined clearly in a subclause (26.10.2.5), and the term is used only within that subclause. The definition only serves to duplicate behavior description in clause 3. | Delete the defintion for "OBSS PD SR transmit power restriction period" |  | EDITOR | Editorials | [5 empty] | 2019-03-01 01:47 | EDITOR
20452 | Mark Hamilton | 238 | 4 | 26.17.2.3.3 | 432 | 8 | T | N | 432.08 | 8 | 26.17.2.3.3 |  |  | Alfred Asterjadhi |  |  | Add parens, for clarity of operator precedence | Change the equation to: channel starting frequency + (5 ├ù 16 ├ù (n - 1)) |  | EDITOR | 6 GHz inband discovery | [5 empty] | 2019-03-01 01:52 | EDITOR
20453 | Mark Hamilton | 238 | 4 | 26.17.2.3.3 | 432 | 8 | T | Y | 432.08 | 8 | 26.17.2.3.3 |  |  | Alfred Asterjadhi |  |  | Eq 27-134 clearly indicates the channel starting frequency of 5.940 GHz, and the equation results in channel #1 being the lowest frequency, and centered on 5.945 Ghz. However, the equation on P432.7 (for the PSCs) doesn't explicilty list the channcel starting frequency, so we assume it is 5.940 GHz per Annex E, and thus the lowest PSC is 5.940 GHz. | Replace the PSC equation with: (channel starting frequency + 5) + (80 ├ù (n - 1)) |  | EDITOR | 6 GHz inband discovery | [5 empty] | 2019-03-01 01:52 | EDITOR
20454 | Mark Hamilton | 238 | 4 | 26.17.2.3.3 | 432 | 12 | T | Y | 432.12 | 12 | 26.17.2.3.3 |  |  | Alfred Asterjadhi |  |  | P432.12 says the non-AP STA shall operate per 11.1.4.3.2, but 11.1.4.3.2 has a lot of "may"s. Are those supposed to be "shalls" now? | Clarify which "may"s in 11.4.3.2 are expected to be performed, and which are not. |  | EDITOR | 6 GHz inband discovery | [5 empty] | 2019-03-01 01:52 | EDITOR
20455 | Mark Hamilton | 238 | 4 | 9.4.2.45 | 148 | 42 | E | N | 148.42 | 42 | 9.4.2.45 |  |  | Abhishek Patil |  |  | Don't need to qualify Multiple BSSID element behavior based on dot11MultiBSSIDImplemented, since it must be true for any device formatting this element. | Delete "If dot11MultiBSSIDImplemented is true," in the NOTE |  | EDITOR | Multi-BSS | [5 empty] | 2019-03-01 01:26 | EDITOR
20456 | Mark Hamilton | 238 | 4 | 26.17.1 | 427 | 6 | T | Y | 427.06 | 6 | 26.17.1 |  |  | Alfred Asterjadhi |  |  | Setting dot11VeryHighThroughputOptionImplemented and dot11HighThroughputOptionImplemented to false in 6 GHz has a LOT of ripple effect. Of course, there are no HTOperation element, no HTCapabilities element, or the VHT equivalents. But, also Transmit Power Envelpope is not in the Beacon (per Table 9-34). The 7th paragraph of 10.12 needs to be fixed. 11.22.16.2, 4th paragraph needs to be fixed (if we want DMS). And 11.22.16.3.1, 2nd paragraph, if want weGCR. Etc. Every reference to these MIB attributes needs to be checked. | Confirm each use of these 4 MIB attributes in the baseline, and that 6 GHz HE STAs don't need any of the related facilities, ever. |  | EDITOR | BSS operation | [5 empty] | 2019-03-01 01:51 | EDITOR
20457 | Mark Hamilton | 238 | 4 | 26.17.1 | 427 | 3 | E | Y | 427.03 | 3 | 26.17.1 |  |  | Editor |  |  | There is no dot11VeryHighThroughputOptionImplemented, it's "VHT" | Replace "dot11VeryHighThroughputOptionImplemented" with "dot11VHTOptionImplemented" (2 occurences) |  | EDITOR | Editorials | [5 empty] | 2019-03-01 01:47 | EDITOR
20458 | Mark Hamilton | 238 | 4 | 9.3.3.3 | 117 | 64 | E | Y | 117.64 | 64 | 9.3.3.3 |  |  | Editor |  |  | It's dot11HE6GOptionImplemented, not dot116GOptionImplemented | Change "dot116GOptionImplemented" to "dotHE6GOptionImplemented" in 7 occurrences |  | EDITOR | Editorials | [5 empty] | 2019-03-01 01:47 | EDITOR
20459 | Mark RISON | 238 | 4 | 9.2.4.5.6 | 71 | 62 | T | Y | 71.62 | 62 | 9.2.4.5.6 |  |  | Alfred Asterjadhi |  |  | "The Queue Size subfield is an 8-bit field that indicates the amount of buffered traffic for a given TC or TS at the non-HE non-AP STA sending the frame that contains this subfield and the amount of buffered traffic at the non-AP STA for transmission to the HE AP identified by the receiver address of the frame that contains this subfield." is misleading. The Queue Size is always for a given TC or TS, not for all queues | Change the cited text at the referenced location to "The Queue Size subfield is an 8-bit field that indicates the amount of buffered traffic for a given TC or TS at the non-HE non-AP STA sending the frame that contains this subfield and the amount of buffered traffic for a given TC or TS at the HE non-AP STA for transmission to the HE AP identified by the receiver address of the frame that contains this subfield." |  | EDITOR | Queue Size | [5 empty] | 2019-03-01 01:35 | EDITOR
20460 | Mark RISON | 238 | 4 | 9.2.4.5.6 | 72 | 23 | T | Y | 72.23 | 23 | 9.2.4.5.6 |  |  | Alfred Asterjadhi |  |  | The Queue Size, to be useful, needs to include traffic queued above the MAC SAP | At the end of the referenced paragraph add "The queue size may include MSDUs buffered above the MAC SAP." |  | EDITOR | Queue Size | [5 empty] | 2019-03-01 01:35 | EDITOR
20461 | Mark RISON | 238 | 4 | 9.2.4.5.6 | 72 | 28 | T | Y | 72.28 | 28 | 9.2.4.5.6 |  |  | Alfred Asterjadhi |  |  | The Queue Size subfield should not be specified three times. One for rx and one for tx is sufficient | Delete from "The Queue Size subfield contains:" to "A value of 255 to indicate a queue size that is unspecified or unknown" inclusive in the referenced subclause and replace with "The Queue Size subfield contains a UV subfield in the 6 LSBs and a SF subfield in the 2 MSBs." |  | EDITOR | Queue Size | [5 empty] | 2019-03-01 01:35 | EDITOR
20462 | Mark RISON | 238 | 4 | 9.2.4.5.6 | 72 | 50 | T | Y | 72.5 | 50 | 9.2.4.5.6 |  |  | Alfred Asterjadhi |  |  | Equation (9-0a) is not correct when the QS is >= 254 | Change the referenced line to "148 480 + 32 768 x UV, if the SF subfield is 3 and the UV subfield is < 62", append two lines "> 2 147 328 if the Queue Size subfield is 254" and "unspecified or unknown if the Queue Size subfield is 255" and delete the NOTE immediately following |  | EDITOR | Queue Size | [5 empty] | 2019-03-01 01:35 | EDITOR
20463 | Mark RISON | 238 | 4 | 9.2.4.5.6 | 72 | 56 | T | Y | 72.56 | 56 | 9.2.4.5.6 |  |  | Alfred Asterjadhi |  |  | The encoding should be expressed as equations, not prose | At the referenced location change "The transmitter rounds the actual queue size using the following procedure:" to "An HE non-AP STA sets the Queue Size subfield or its UV and SF subfields as follows:". Change the first two bullets to "Else if QS <= 1008, UV = ceil( QS / 16 ) and SF = 0", the next two to "Else if QS <= 17 152, UV = ceil( (QS - 1024) / 256 and SF = 1", the next two to "Else if QS <= 146 432, UV = ceil ( (QS - 17 408) / 2048 ) and SF = 2", the next two to "Else if QS <= 2 147 328, UV = ceil( (QS - 148 480) / 32 768 ) and SF = 3" (where in all cases ceil( <x> ) is to be replaced by the ceiling symbols, - is to be replaced by the minus glyph and <= is to be replaced by the <= glyph), and append a new bullet "Else the Queue Size subfield is set to 254" and prepend at the start of the list a new bullet "If QS is unspecified or unknown, the Queue Size subfield is set to 255" |  | EDITOR | Queue Size | [5 empty] | 2019-03-01 01:35 | EDITOR
20464 | Mark RISON | 238 | 4 |  |  |  | T | Y | [5 empty] | Editor |  |  | An S-MPDU is a non-A-MPDU (see 3.1) | In 9.2.4.5.6 change " non-A-MPDU or S-MPDU subframes" to " non-A-MPDU frames". In 9.2.4.6a.4 change "non-A-MPDU frames or S-MPDUs" to "non-A-MPDU frames". In 10.30.3 change "a non-A-MPDU frame, as an S-MPDU, or within an A-MPDU" to "a non-A-MPDU frame or within an A-MPDU". In Table 9-30b change " carried in an A-MPDU or S-MPDU, or PS-Poll frame in an S-MPDU." to " carried in an A-MPDU or that is an S-MPDU, or PS-Poll frame that is an S-MPDU.". In Table 9-321a change "an MPDU (that is not in an A- MPDU) or S-MPDU" to "a non-A-MPDU frame" (3x); ditto in 26.3.1. In 10.30.3 change "as a non-A-MPDU frame, as an S-MPDU," to "as a non-A-MPDU frame". In 26.3.3.2/3/4 change "MPDU, S-MPDU or A-MPDU" to "MPDU". In C.3 change " an MPDU (that is not in an A-MPDU) or S-MPDU" to "a non-A-MPDU frame" (3x) |  | EDITOR | Editorials | [5 empty] | 2019-03-14 22:20 | EDITOR
20465 | Mark RISON | 238 | 4 | 9.4.1.64 | 127 | 10 | T | Y | 127.1 | 10 | 9.4.1.64 |  |  | Menzo Wentink |  |  | "Indicates the number of columns, Nc, in the compressed beamforming feedback matrix minus 1: Set to 0 for Nc = 1 Set to 1 for Nc = 2 ... Set to 7 for Nc = 8" -- people reading the spec can reasonably be assumed to be comfortable with the concept "minus 1" | Change the cited text at the referenced location to "Indicates the number of columns, Nc, in the compressed beamforming feedback matrix minus 1.". Similarly in the cell immediately below replace ": Set to 0 for Nr = 1 Set to 1 for Nr = 2 ... Set to 7 for Nr = 8" with "." |  | EDITOR | Sounding protocol | [5 empty] | 2019-03-01 01:28 | EDITOR
20466 | Mark RISON | 238 | 4 | 26.17.4 | 436 | 33 | T | Y | 436.33 | 33 | 26.17.4 |  |  | Abhishek Patil |  |  | Equation (26-8) can result in a negative first operand to the mod operator, which is not clear | Add an xref to Subclause 1.4, where the behaviour for a negative first operand is defined |  | EDITOR | BSS color | [5 empty] | 2019-03-01 01:33 | EDITOR
20467 | Mark RISON | 238 | 4 | 26.17.4 | 436 | 30 | E | Y | 436.3 | 30 | 26.17.4 |  |  | Editor |  |  | " for AID(5: 8)" is not clear | Delete the cited text at the referenced location |  | EDITOR | Editorials | [5 empty] | 2019-03-01 01:47 | EDITOR
20468 | Mark RISON | 238 | 4 | 26.17.4 | 436 | 36 | T | Y | 436.36 | 36 | 26.17.4 |  |  | Abhishek Patil |  |  | "where BCB(0:3) are the 4 LSBs of the BSS color" is not helpful, because it does not indicate in which way the bits are mapped (e.g. is b0 of the BSS color mapped to b3 in the number that forms part of the equation)? Similarly BSSID(44:47) is not well-defined, nor is the bin[x, 4] cast operator | Describe the mapping from bits of the BSS color and the BSSID to numbers explicitly, and the mapping from numbers to bits of the AID explicitly |  | EDITOR | BSS color | [5 empty] | 2019-03-01 01:33 | EDITOR
20469 | Mark RISON | 238 | 4 | 26.17.4 | 436 | 25 | T | Y | 436.25 | 25 | 26.17.4 |  |  | Abhishek Patil |  |  | The AID assignment mechanism doesn't work, because if the AP is forced to change BSS colour it might not be able to keep the same 4 lsbs | Delete Subclause 26.17.4, the Partial BSS Color bit from Figure 9-772j (replace with "Reserved"), the para in 9.4.2.243 describing the Partial BSS Color subfield, the last para of 26.11.4 and the dot11PartialBSSColorImplemented MIB variable in C.3 |  | EDITOR | BSS color | [5 empty] | 2019-03-01 01:33 | EDITOR
20470 | Mark RISON | 238 | 4 | 9.4.1.66 | 137 | 3 | E | Y | 137.03 | 3 | 9.4.1.66 |  |  | Editor |  |  | "The subset of subcarriers start from the lowest frequency subcarrier and continue to the highest frequency subcarrier. The subcarrier locations of the feedback for each Delta SNR subfield are identical to the subcarrier locations for the compressed beamforming feedback matrix V." should be "starts" and "indices" not "locations" | As it says in the comment |  | EDITOR | Editorials | [5 empty] | 2019-03-01 01:47 | EDITOR
20471 | Mark RISON | 238 | 4 | 27.3.14.3 | 609 | 48 | E | Y | 609.48 | 48 | 27.3.14.3 |  |  | Editor |  |  | "A STA that transmits an HE TB PPDU in response to a triggering PPDU shall ensure that the transmission start time of the HE TB PPDU is within" is too circumlocutious | Change the cited text at the referenced location to "A STA shall start transmission of an HE TB PPDU within" |  | EDITOR | Editorials | [5 empty] | 2019-03-01 01:47 | EDITOR
20472 | Mark RISON | 238 | 4 | 17.3.9.10 | 289 | 28 | T | Y | 289.28 | 28 | 17.3.9.10 |  |  | Youhan Kim |  |  | "ensure that the arrival time of the non-HT or non-HT duplicate PPDU at the AP that transmitted the triggering PPDU is within <plusminus>0.4 <micro>s of TXTIME + aSIFSTime + RTD of the transmission start time of the triggering PPDU, where TXTIME is that of the triggering PPDU and RTD is the round trip delay between the AP and the non-AP HE STA. NOTE 1---TXTIME includes the SignalExtension, thus TXTIME + aSIFSTime is equivalent to 16 <micro>s after the end of transmission of the triggering PPDU. The STA is not expected to measure or compensate for the RTD when transmit- ting the non-HT or non-HT duplicate PPDU." -- this is confusing; see 19/0002 | Change the cited text at the referenced location to "start transmission of the non-HT or non-HT duplicate PPDU within <plusminus>0.4 <micro>s + 16 <micro>s from the end, at the STA's antenna connector, of the last OFDM symbol of the triggering PPDU (if it contains no packet extension) or of the packet extension of the triggering PPDU (if present). NOTE 1---This end instant is before any signal extension, so this is equivalent to non-HT or non-HT duplicate PPDU transmission within 0.4 <micro>s of SIFS after the end of the triggering PPDU including signal extension." |  | EDITOR | [6 empty] | 2019-03-14 22:02 | EDITOR
20473 | Mark RISON | 238 | 4 |  |  |  | T | Y | [5 empty] | Editor |  |  | Expressions like "an HE TB PPDU sent in response to a Trigger frame or frame carrying a TRS Control subfield" make no sense as HE TB PPDUs can't be sent in any other situation | In 3.2 change "An HE PPDU transmitted with HE TB PPDU format in response to a Trigger frame or frame carrying a TRS Control subfield." to "An HE PPDU transmitted in response to a triggering PPDU.". In 26.5.5.3 change "in response to a Trigger frame allocating RA-RU(s)" to "in response to a Trigger frame that allocates RA-RU(s)". In 26.5.6.2.1 change "A non-AP STA transmitting an NDP feedback report in response to a Trigger frame," to "A non-AP STA transmitting an NDP feedback report" (note deletion of comma too). In 26.9.3 change "that it can transmit in response to a Trigger frame and TRS Control subfield sent by the OMI responder" to "that it can transmit in response to a triggering PPDU sent by the OMI responder"; delete "sent in response to a Trigger frame or frame carrying a TRS Control subfield" (2x); change "transmit in response to a Trigger frame or frame carrying a TRS Control subfield" to "transmit in an HE TB PPDU" (2x). In 26.13 delete " in response to a Trigger frames and MPDUs containing TRS Control fields addressed to it". In 26.17.1 delete " sent in response to a Trigger frame or a frame with a TRS Control subfield". In 27.3.14.3 delete "in response to a triggering PPDU". In 26.5.3.3.2 and 26.5.5.3 change "Trigger frame allocating" to "Trigger frame that allocates". In 9.3.1.22.1 change "AID12 subfield allocating an RA-RU" to "AID12 subfield equal to 0 or 2045". In 9.6.7.36 and 26.5.3.2.1 and 26.5.5.2 (3x) change " field allocating" to " field that allocates". In 26.5.3.2.1 and C.3 change "subfield allocating" to " subfield that allocates". In 26.5.5.2 change " fields allocating" to "fields that allocate". In 26.14.3.2 change "nor Trigger frames that solicit an HE TB PPDU from the STA" to "nor Trigger frames that identify the STA" and " Trigger frames that solicits HE TB PPDU from the STA" to " Trigger frames that identify the STA" |  | EDITOR | Editorials | [5 empty] | 2019-03-12 18:13 | EDITOR
20474 | Mark RISON | 238 | 4 |  |  |  | E | Y | [5 empty] | Editor |  |  | "Trigger frame or TRS Control subfield" is just a triggering PPDU | Change "Trigger frame or TRS Control subfield" to "triggering PPDU" in Table 9-24a (2x). In 26.13 change "The AP should not exceed the recommended RU size indicated in the most recently received RU Allocation field of the HLA Control field when it sends a Trigger frame or a TRS Control field addressed to the STA." to "When it sends a triggering PPDU to the STA, the AP should not allocate an RU that exceeds the size indicated in the most recently received RU Allocation field of the HLA Control field." |  | EDITOR | Editorials | [5 empty] | 2019-03-01 01:47 | EDITOR
20475 | Mark RISON | 238 | 4 | 26.9.3 | 392 | 47 | E | Y | 392.47 | 47 | 26.9.3 |  |  | Editor |  |  | "The OMI responder shall indicate an RU allocation in the RU Allocation subfield of the Per User Info field of a Trigger frame or TRS Control subfield addressed to the OMI initiator" is not clear | Change the cited text at the referenced location to "The OMI responder shall indicate to the OMI initiator an RU allocation in the RU Allocation subfield (of the Per User Info field of a Trigger frame, or of a TRS Control subfield)" |  | EDITOR | Editorials | [5 empty] | 2019-03-01 01:47 | EDITOR
20476 | Mark RISON | 238 | 4 | 26.13 | 413 | 48 | T | Y | 413.48 | 48 | 26.13 |  |  | Yongho Seok |  |  | "The RU subfield shall cooperate with the BW subfield to indicate the RU at which the recommended HE-MCS locates. The recommended RU shall be within an RU in which the measured HE PPDU is located." -- neither of these sentences make any sense. How do subfields cooperate? Which is the measured HE PPDU? How can an HE-MCS be located in a particular RU? | Delete the cited text at the referenced location |  | EDITOR | HLA Control | [5 empty] | 2019-03-01 01:39 | EDITOR
20477 | Mark RISON | 238 | 4 | 27.2.2 | 460 | 42 | T | Y | 460.42 | 42 | 27.2.2 |  | V | Bo Sun | 19/0407r4 | 827 | There are references to "starting spatial stream"s, a Starting Spatial Stream subfield and a STARTING_STS_NUM parameter, but there's no description of how spatial streams are numbered. And the concept of a "global space-time stream" is undefined. And there is confusion between SSes and STSes | In Table 27-1 in the STARTING_STS_NUM row, change "Indicates the starting STS number in the global space-time streams for the UL MU MIMO." to "Set to the starting spatial stream number minus 1 (spatial streams are numbered starting from 1).". Globally replace "STARTING_STS_NUM" with "STARTING_SS_NUM" | REVISED (EDITOR: 2019-03-14 18:11:24Z) - Agree on the comment. The “global space-time” is a confusing conception. It could be defined as “spatial streams are globally numbered starting from 1”. And throughout the whole spec, there’s only one place referring “STARTING_SS_NUM” incorrectly. Instruction to TGax tech editor: 1). Replace “Indicates the starting STS number in the global space-time streams for the UL MU MIMO.” with “ Set to the starting spatial stream number minus 1 (spatial streams are globally numbered starting from 1).” at pg460/ln42 in IEEE P802.11ax D4.0. 2). Change “STARTING_SS_NUM” to “STARTING_STS_NUM” at Pg577/Ln58 in IEEE P802.11ax D4.0 | EDITOR | Bo 19/407 xVECTORS | [5 empty] | 2019-03-14 18:16 | EDITOR
20478 | Mark RISON | 238 | 4 | 26.5.5.2 | 344 | 22 | T | Y | 344.22 | 22 | 26.5.5.2 |  | V | Abhishek Patil | 19/0394r1 | 809 | "and the values for starting spatial stream and the number of spatial streams of the HE TB PPDU transmitted on each RA-RU are set to 1". This is already in 9.3.1.22.1 (at 111.17) | Delete the cited text at the referenced location | REVISED (EDITOR: 2019-03-14 15:42:59Z) - Agree with the comment. TGax editor, please make changes as shown in 11-19/0394r1 CID 20478 | EDITOR | Abhi 19/0394 9.3.1.22 | [5 empty] | 2019-03-14 15:48 | EDITOR
20479 | Mark RISON | 238 | 4 | 26.5.5.2 | 344 | 22 | T | Y | 344.22 | 22 | 26.5.5.2 |  | V | Abhishek Patil | 19/0394r1 | 809 | "and the values for starting spatial stream and the number of spatial streams of the HE TB PPDU transmitted on each RA-RU are set to 1". This is already in 9.3.1.22.1 (at 111.17). But this is more behaviour than format | In 9.3.1.22.1 delete "The starting spa- tial stream and the number of spatial streams of the HE TB PPDU transmitted on each RA-RU are 1.". In 26.5.5.2 delete the first "NOTE---" (i.e. make into normative text) | REVISED (EDITOR: 2019-03-14 15:43:24Z) - Agree with the comment. TGax editor, please make changes as shown in 11-19/0394r1 CID 20479 | EDITOR | Abhi 19/0394 9.3.1.22 | [5 empty] | 2019-03-14 15:48 | EDITOR
20480 | Mark RISON | 238 | 4 |  |  |  | E | Y | [5 empty] | Editor |  |  | It's not clear whether the things in an HE variant HT Control field are A-Control fields, or Control fields or Control subfields | Change 9.2.4.6a heading to "Variants of Control subfields of an A-Control subfield". In 10.8 change "A-Control field" to "A-Control subfield" (2x). In 26.10.3.5 change "an A-Control field" to "a" |  | EDITOR | Editorials | [5 empty] | 2019-03-01 01:47 | EDITOR
20481 | Mark RISON | 238 | 4 | 10.8 | 247 | 62 | T | Y | 247.62 | 62 | 10.8 |  |  | Zhou Lan |  |  | "The transmitting STA includes an A-Control field that con- tains a Control subfield with Control ID subfield equal to 15 and Control Information subfield equal to all 1s and whose content can be ignored by the HE recipient STA." -- assuming this is for forward-compatibility, this is useless since it can only carry about 26 bits of information at best (because the CI subfield is required to be all-ones) | Delete "and Control Information subfield equal to all 1s and whose content can be ignored by the HE recipient STA" in the cited text at the referenced location |  | EDITOR | [6 empty] | 2019-03-14 21:48 | EDITOR
20482 | Mark RISON | 238 | 4 |  |  |  | E | Y | [5 empty] | Editor |  |  | The things in an A-Control are referred to as fields (not subfields) when stand-alone | Change "<x> Control subfield" to "<x> Control field" throughout, where <x> is a parenthesised abbreviation in Table 9-22a, except in 9.2.4.6a |  | EDITOR | Editorials | [5 empty] | 2019-03-01 01:47 | EDITOR
20483 | Mark RISON | 238 | 4 | 9.4.2.249.4 | 197 | 15 | E | Y | 197.15 | 15 | 9.4.2.249.4 |  |  | Editor |  |  | "The Control field of values 2 indicate the Quiet Time Content is for Quiet Time Period Response operation." is grammatically broken and duplicative of Table 9-321f | Delete the cited text at the referenced location |  | EDITOR | Editorials | [5 empty] | 2019-03-01 01:47 | EDITOR
20484 | Mark RISON | 238 | 4 | 9.4.2.249.4 | 197 | 1 | E | Y | 197.01 | 1 | 9.4.2.249.4 |  |  | Editor |  |  | "The content of Quiet Time Content subfield" missing article | Add "the" after "of" in the cited text at the referenced location |  | EDITOR | Editorials | [5 empty] | 2019-03-01 01:47 | EDITOR
20485 | Mark RISON | 238 | 4 | 9.2.4.6a | 75 | 58 | T | Y | 75.58 | 58 | 9.2.4.6a |  |  | Editor |  |  | "If the Control ID subfield in a Control subfield of an A-Control subfield is 0, the Control Information sub- field of the Control subfield contains" -- duplicates Table 9-22a | Change the cited text at the referenced location to "The Control Information subfield in a TRS Control subfield contains", and make similar changes in the first sentences of the subclauses of the referenced subclause |  | EDITOR | Editorials | [5 empty] | 2019-03-14 21:25 | EDITOR
20486 | Mark RISON | 238 | 4 | 3.4 | 41 | 38 | E | Y | 41.38 | 38 | 3.4 |  |  | Editor |  |  | 3.4 says "UPH uplink power headroom" but other places say "UL power headroom" | Change "UL power headroom" to "Uplink power headroom" in Table 9-22a. Change "UL power headroom" to "uplink power headroom" in 9.2.4.6a.5 and 26.5.3.4 (2x) and 27.3.14.2. Change " UL headroom" to " uplink power headroom" in 26.5.3.4. In 9.2.4.6a.5 change " available power headroom" to " available uplink power headroom" |  | EDITOR | Editorials | [5 empty] | 2019-03-01 01:47 | EDITOR
20487 | Mark RISON | 238 | 4 | 3.4 | 40 | 40 | E | Y | 40.4 | 40 | 3.4 |  |  | Editor |  |  | 3.4 expansions should be lowercase | Lowercase all definitions in 3.4 |  | EDITOR | Editorials | [5 empty] | 2019-03-01 01:47 | EDITOR
20488 | Mark RISON | 238 | 4 | 26.17.2.3.3 | 432 |  | E | Y | 432 |  | 26.17.2.3.3 |  |  | Editor |  |  | "20 480 <micro>s" is weird | Change "20 480 <micro>s" to "20 TU" throughout |  | EDITOR | Editorials | [5 empty] | 2019-03-01 01:47 | EDITOR
20489 | Mark RISON | 238 | 4 | 9.4.2.254 | 201 | 65 | E | Y | 201.65 | 65 | 9.4.2.254 |  |  | Editor |  |  | "The Element Id, Length and the Element Id Extension are defined in 9.4.2.1 (General)." is non-canonical | Add "fields" before "are" in the cited text at the referenced location |  | EDITOR | Editorials | [5 empty] | 2019-03-01 01:47 | EDITOR
20490 | Mark RISON | 238 | 4 | 9.4 |  |  | T | Y | 126.36 |  | 9.4.1.64 |  |  | Menzo Wentink |  |  | "is included in" duplicates information and leads to spec rot | Delete the sentence with the cited text in 9.4.1.64, 9.4.2.254 |  | EDITOR | Sounding protocol | [5 empty] | 2019-03-01 01:28 | EDITOR
20491 | Mark RISON | 238 | 4 | 11.1.4.3.2 | 275 | 47 | T | Y | 275.47 | 47 | 11.1.4.3.2 |  | V | Abhishek Patil | 19/0436r2 | 816 | "indicated in the SSID List and/or Short SSID List" -- the "and/or" is not clear. It might be read as indicating the STA can just choose to ignore one or the other list | Clarify | REVISED (EDITOR: 2019-03-14 16:14:13Z) - Agree with the comment. TGax editor, please make changes as showing in 11-19/0436r2 with the tag CID 20491 | EDITOR | Abhi 19/436 11.1.4 | [5 empty] | 2019-03-14 16:17 | EDITOR
20492 | Mark RISON | 238 | 4 |  |  |  | E | Y | [5 empty] | Editor |  |  | "Short SSID" is the name of a field | Change "Short SSID corresponding" to "Short SSID field corresponding" in 11.1.4.3.4 (2x). Change "short SSID field" to "Short SSID field" in 11.46.2.1. Change "Short SSID of" to "short SSID of" in 26.17.2.4 |  | EDITOR | Editorials | [5 empty] | 2019-03-01 01:47 | EDITOR
20493 | Mark RISON | 238 | 4 | 26.17.2.3.1 | 431 | 11 | T | Y | 431.11 | 11 | 26.17.2.3.1 |  |  | Alfred Asterjadhi |  |  | Not clear whether "includes more than one short SSID" is referring to inclusion of the Short SSID List element or inclusion of more than one Short SSID field | Change the cited text at the referenced location to "includes more than one Short SSID field" |  | EDITOR | 6 GHz inband discovery | [5 empty] | 2019-03-01 01:52 | EDITOR
20494 | Mark RISON | 238 | 4 | 9.4.2.254 | 202 | 2 | T | Y | 202.02 | 2 | 9.4.2.254 |  |  | Ming Gan |  |  | "The Short SSID List element is included in Probe Request frames, as described in 9.3.3.10 (Probe Request frame format)." is a prime candidate for spec rot | Delete the cited text at the referenced location |  | EDITOR | [6 empty] | 2019-03-01 17:08 | EDITOR
20495 | Mark RISON | 238 | 4 | 26.5.3.6 | 341 | 14 | T | Y | 341.14 | 14 | 26.5.3.6 |  | V | Alfred Asterjadhi | 19.316r1 | 831 | "NOTE 1---Similar to unsolicited BSR, a non-AP STA can include both the QoS Control field and the BSR Control sub- field in the same QoS Null frame in response to the BSRP Trigger frame. The non-AP STA can set the Queue Sizes in either the QoS Control field or the BSR Control subfield or both to 255 or other value to indicate unknown/unspecified BSR or to some other value. NOTE 2---If both a QoS Control field and a BSR Control field are present in a frame, the Queue Size subfield in each might be different." is confusing (in addition to having various editorial issues) | Replace the two cited NOTEs with a single "NOTE 1---For both unsolicited and solicited BSR, a non-AP STA might include a BSR Control field in a QoS Data or QoS Null frame. In this case, the Queue Size subfields in the QoS Control field and the BSR Control field might differ, and either or both might be 255 to indicate unspecified or unknown." and renumber NOTE 3 to NOTE 2 | REVISED (EDITOR: 2019-03-18 20:15:36Z) - Agree in principle with the comment. Please note that the case of the unsolicited BSR is already covered in Note 2 of the preceding paragraph. This note is related to the solicited BSR which are carried only in QoS Null frames. In order to keep consistency in terms of carriers the proposed resolution fixes the notes (of the preceding paragraph for the unsolicited BSR) and this note as suggested by the commenter). TGax editor to make the changes shown in 11-19/0316r1 under all headings that include CID 20495. | EDITOR | Alfred 19/316 BSR operation | [5 empty] | 2019-03-18 20:16 | EDITOR
20496 | Mark RISON | 238 | 4 | 3 | 40 | 4 | E | Y | 40.04 | 4 | 3 |  |  | Editor |  |  | All abbreviations need to be expanded first time in definitions | In Clause 3 change "spatial reuse (SR) physical layer (PHY) protocol data unit (PPDU) (SR PPDU): a PPDU that is trans- mitted during an SRP opportunity by an HE STA when SRP conditions for SRP-based spatial reuse opera- tion are satisfied and that has the SR PPDU subfield of the CAS Control field equal to 1. SRP physical layer (PHY) protocol data unit (SRP PPDU): a PPDU that contains a Trigger frame that has a value in the UL Spatial Reuse subfield of the Common Info field that is neither SRP_DISALLOW nor SRP_AND_NON_SRG_OBSS_PD_PROHIBITED." to "spatial reuse (SR) physical layer (PHY) protocol data unit (PPDU) (SR PPDU): a PPDU that is trans- mitted during a spatial reuse parameters (SRP) opportunity by an HE STA when SRP conditions for SRP-based spatial reuse opera- tion are satisfied and that has the SR PPDU subfield of the CAS Control field equal to 1. spatial reuse parameters (SRP) physical layer (PHY) protocol data unit (SRP PPDU): a PPDU that contains a Trigger frame that has a value in the UL Spatial Reuse subfield of the Common Info field that is neither SRP_DISALLOW nor SRP_AND_NON_SRG_OBSS_PD_PROHIBITED." |  | EDITOR | Editorials | [5 empty] | 2019-03-01 01:47 | EDITOR
20497 | Mark RISON | 238 | 4 | 26.17.1 | 428 | 13 | E | Y | 428.13 | 13 | 26.17.1 |  |  | Editor |  |  | "wherein" is a very odd and archaic adverb | Change "wherein" to "where" |  | EDITOR | Editorials | [5 empty] | 2019-03-01 01:47 | EDITOR
20498 | Mark RISON | 238 | 4 | 3.2 | 37 | 4 | T | Y | 37.04 | 4 | 3.2 |  |  | Guoqing Li |  |  | "multi-user (MU) physical layer (PHY) protocol data unit (PPDU): A PPDU that carries one or more PHY service data units (PSDUs) for one or more stations (STAs) using the downlink multi-user multiple input, multiple output (DL MU-MIMO) technique, downlink orthogonal frequency division multiple access (DL OFDMA) technique, or a combination of the two techniques." is not accurate since MU PPDUs can also be used for UL; see also "uplink (UL) high efficiency (HE) multi-user (MU) physical layer (PHY) protocol data unit (PPDU): An HE MU PPDU transmitted by a non-AP STA. An UL HE MU PPDU carries only one PSDU." | Change the definition to "multi-user (MU) physical layer (PHY) protocol data unit (PPDU): A PPDU that carries one or more PHY service data units (PSDUs) for one or more stations (STAs) using the downlink multi-user multiple input, multiple output (DL MU-MIMO) technique, downlink orthogonal frequency division multiple access (DL OFDMA) technique, or a combination of the two techniques, or carries a PSDU for an AP and is in high efficiency (HE) MU PPDU format." |  | EDITOR | [6 empty] | 2019-03-14 16:49 | EDITOR
20499 | Mark RISON | 238 | 4 | 9.4.2.256 | 203 | 31 | T | Y | 203.31 | 31 | 9.4.2.256 |  |  | Yongho Seok |  |  | " If a STA does not support HE-MCSs 8 to 11, the Relative Max Transmit Power MCS n fields (where n = 8, ..., 11) are reserved." -- what if it supports HE-MCSs 8 and 9, but not 10 and 11? | Change to " If a STA does not support certain HE-MCSs, the Relative Max Transmit Power MCS n fields corresponding to those HE-MCSs are reserved." |  | EDITOR | UL MU Power Capabilities | [5 empty] | 2019-03-01 01:37 | EDITOR
20500 | Mark RISON | 238 | 4 | 26.5.3.4 | 338 | 12 | T | Y | 338.12 | 12 | 26.5.3.4 |  |  | Liwen Chu |  |  | As CID 16448 pointed out, the UPH is not well-defined. If a value of 3 is given for UPH at HE-MCS 7, does this mean that the tx power is 3 dB from the maximum that the PA can output for this HE-MCS, or does it mean that the power is 3 dB from where the transmitter thinks that EVM will be exceeded for this HE-MCS? | As it says in the comment; CID 16448 suggested to refine the meaning of "available power headroom" - with reference to what? To max PA power? To the point when TX EVM is expected to be exceeded? Or to what? |  | EDITOR | A-MPDU operation | [5 empty] | 2019-03-01 01:20 | EDITOR
20501 | Mark RISON | 238 | 4 |  |  |  | E | Y | [5 empty] | Editor |  |  | "the dot11" -- should not use article when a MIB variable is used as a noun | Delete "the" in "the dot11" except where the word after the MIB variable name is a noun (e.g. counter) |  | EDITOR | Editorials | [5 empty] | 2019-03-01 01:47 | EDITOR
20502 | Mark RISON | 238 | 4 | C.3 | 707 | 23 | T | Y | 707.23 | 23 | C.3 |  |  | Edward Au |  |  | Status variables cannot have a default | Delete "DEFVAL { true }" for dot11HEUPHControlActivated |  | EDITOR | MIB | [5 empty] | 2019-03-01 01:19 | EDITOR
20503 | Mark RISON | 238 | 4 | C.3 | 714 | 53 | T | Y | 714.53 | 53 | C.3 |  |  | Edward Au |  |  | There is no point reserving a dot11HECurrentChannelWidthSet value | Change the upper limit to 5 and delete ", and the value 6 is reserved" |  | EDITOR | MIB | [5 empty] | 2019-03-01 01:19 | EDITOR
20504 | Mark RISON | 238 | 4 | 27.3.21 | 638 | 58 | T | Y | 638.58 | 58 | 27.3.21 |  |  | Xiaogang Chen |  |  | "Figure 27-63---PHY receive state machine if midambles are not present" is missing the RXIND for the NoError case. Also the RXEND is to be send after signal extension; see "When receiving a signal extended PPDU, the PHYRX- END.indication primitive shall be emitted a period of aSignalExtension after the end of the actual ending time of the PPDU." in 27.3.4 | In the "End of Wait" box add "PHY-RXEIND.indication (RxEndStatus)". In Figures 27-59 to 27-63 move the PHY-RXEND.indication to be immediately after the PHY-CCA.indication (IDLE) |  | EDITOR | PHY receive procedure | [5 empty] | 2019-03-01 01:46 | EDITOR
20505 | Mark RISON | 238 | 4 |  |  |  | E | Y | [5 empty] | Editor |  |  | PHY SAP primitives start "PHY-", not "PHY_" or just "PHY", and have no space around the dot | Change "PHY_" to "PHY-" throughout. Change "PHYRXEND. indication" to "PHY-RXEND.indication". Put a space before "(.confirm)". Change "PHYRXEND.indication" to "PHY-RXEND.indication" in 10.3.2.4. Change "PHYRXEND.indication" in 27.3.4 to "PHY-RXEND.indication". Change "PHYCCA.indication" to "PHY-CCA.indication" (5x). Change "PHYTXSTART.request" to "PHY-TXSTART.request" (2x). Change "PHYTXEND.request" to "PHY-TXEND.request" in 27.3.20 and Figure 27-58 |  | EDITOR | Editorials | [5 empty] | 2019-03-01 01:47 | EDITOR
20506 | Mark RISON | 238 | 4 |  |  |  | E | Y | [5 empty] | Editor |  |  | PHY primitives are issued not "set" | Change "set PHY" to "issue PHY" and "Set PHY" to "Issue PHY" throughout |  | EDITOR | Editorials | [5 empty] | 2019-03-01 01:47 | EDITOR
20507 | Mark RISON | 238 | 4 | 10.6.1 | 239 | 26 | T | Y | 239.26 | 26 | 10.6.1 |  |  | Youhan Kim |  |  | PLME-TXTIME requires TXTIME to be integer, but HE TXTIME can be non-integer -- might this cause problems? | Clarify |  | EDITOR | [6 empty] | 2019-03-14 21:47 | EDITOR
20508 | Mark RISON | 238 | 4 | 9.4.1.64 | 127 | 28 | E | Y | 127.28 | 28 | 9.4.1.64 |  |  | Editor |  |  | "subcarrier indexes" should be "subcarrier indices" | As it says in the comment |  | EDITOR | Editorials | [5 empty] | 2019-03-01 01:47 | EDITOR
20509 | Mark RISON | 238 | 4 | 9.3.1.22.1 | 109 | 43 | T | Y | 109.43 | 43 | 9.3.1.22.1 |  | V | Abhishek Patil | 19/0394r1 | 809 | "These values are in binary form in PHY" -- everything is in binary form everywhere! | Delete NOTE 1 in Table 9-31g and remove the number from NOTE 2 | REVISED (EDITOR: 2019-03-14 15:40:13Z) - Agree with the comment. TGax editor, please make changes as shown in 11-19/0394r1 CID 20509 | EDITOR | Abhi 19/0394 9.3.1.22 | [5 empty] | 2019-03-14 15:48 | EDITOR
20510 | Mark RISON | 238 | 4 | 9.4.1.65 | 129 | 31 | T | Y | 129.31 | 31 | 9.4.1.65 |  |  | Menzo Wentink |  |  | "The angles are quantized as defined in Table 9-68 (Quantization of angles)." -- this is not true because that table is specifically about VHT (and the xref is stale anyway) | Copy Table 9-76 and change "VHT" to "HE" (2x) |  | EDITOR | Sounding protocol | [5 empty] | 2019-03-01 01:28 | EDITOR
20511 | Mark RISON | 238 | 4 | C.3 |  |  | E | Y | 701.11 |  | C.3 |  |  | Editor |  |  | Only ASCII can be used in the MIB | Change "(<phi>, <psi>)" to "(psi, phi)" (2x). Change "<micro>s" to "microseconds" (10x). Change "<closing double quote>" to "<sexless double quote>" |  | EDITOR | Editorials | [5 empty] | 2019-03-01 01:47 | EDITOR
20512 | Mark RISON | 238 | 4 | 26.5.5.5 | 347 | 15 | T | Y | 347.15 | 15 | 26.5.5.5 |  |  | Abhishek Patil |  |  | "An AP that receives an Authentication frame within an RA-RU should schedule for transmission at a time no less than 3 TUs and no greater than 5 TUs subsequent to the transmission of the Authentication frame that is a response to that reception, a Trigger frame that allocates one or more RA-RUs for unassociated STAs." is not clear | After the cited text at the referenced location insert a "NOTE---This Trigger frame allows the unassociated STA to transmit a further Authentication frame or an Association Request frame." |  | EDITOR | UORA | [5 empty] | 2019-03-01 01:29 | EDITOR
20513 | Mark RISON | 238 | 4 | 26.5.5.5 | 347 | 26 | E | Y | 347.26 | 26 | 26.5.5.5 |  |  | Editor |  |  | "An HE AP shall not transmit BQRP Trigger frame or BSRP Trigger frame" missing article | Add "a " before "BQRP" in the cited text at the referenced location |  | EDITOR | Editorials | [5 empty] | 2019-03-01 01:47 | EDITOR
20514 | Mark RISON | 238 | 4 |  |  |  | E | Y | [5 empty] | Editor |  |  | "high frequency" should be "higher frequency" when it pertains to ER transmisions | Change "high frequency" to "higher frequency" in 26.17.6. In Table 9-321b and C.3 (2x) change "high frequency 106-tone RU within primary 20 MHz channel" to "higher frequency 106-tone RU within the primary 20 MHz channel" |  | EDITOR | Editorials | [5 empty] | 2019-03-01 01:47 | EDITOR
20515 | Mark RISON | 238 | 4 | 9.4.2.242.3 | 178 | 53 | T | Y | 178.53 | 53 | 9.4.2.242.3 |  |  | Youhan Kim |  |  | "Indicates support for the transmission and reception of the Data field of the HE ER SU PPDU" -- the whole PPDU is in the 106U, not just the Data field | Change "of the Data field of the HE ER SU PPDU" to "of HE ER SU PPDUs" in the cited text at the referenced location. In C.3 change "the Data field of the HE ER SU PPDU" to "HE ER SU PPDUs" |  | EDITOR | [6 empty] | 2019-03-14 21:42 | EDITOR
20516 | Mark RISON | 238 | 4 | 27.3.7 | 507 | 61 | T | Y | 507.61 | 61 | 27.3.7 |  |  | Xiaogang Chen |  |  | "The HE-MCS is a compact representation of the modulation and coding used in the Data field of the PPDU. " -- also in the HE-SIG-B field | In the cited text at the referenced location change "the Data field of the PPDU" to "the VHT-SIG-B and Data fields of an HE PPDU" |  | EDITOR | [6 empty] | 2019-03-01 02:13 | EDITOR
20517 | Mark RISON | 238 | 4 | 27.3.9 | 514 | 44 | T | Y | 514.44 | 44 | 27.3.9 |  |  | Yan Zhang |  |  | There are 4 instances of "Data field OFDM symbol" and about 20 of "data OFDM symbol", defined as "Data OFDM symbols are OFDM symbols in the Data field of an HE PPDU that are not midamble symbols." | Delete "in the Data field" at 514.29, 580.48, p. 648 (4x). Change "Data field OFDM symbol" to "data OFDM symbol" throughout (4x) |  | EDITOR | PHY Math | [5 empty] | 2019-03-01 01:43 | EDITOR
20518 | Mark RISON | 238 | 4 | 26.17.2.3.3 | 432 | 7 | T | Y | 432.07 | 7 | 26.17.2.3.3 |  |  | Alfred Asterjadhi |  |  | "The set of 20 MHz channels in the 6 GHz band, with channel center frequency, ch_a = channel starting frequency + 5 x 16 x (n - 1), where n = 1, ..., 15, are referred to as preferred scanning channels (PSCs)." -- normally channel 0 refers to the channel at the channel starting frequency | Change "(n - 1)" to "n" and change "1, ..., 15" to "0, ..., 14" |  | EDITOR | 6 GHz inband discovery | [5 empty] | 2019-03-01 01:52 | EDITOR
20519 | Mark RISON | 238 | 4 | 26.17.2.3.3 | 432 | 7 | T | Y | 432.07 | 7 | 26.17.2.3.3 |  |  | Alfred Asterjadhi |  |  | "The set of 20 MHz channels in the 6 GHz band, with channel center frequency, ch_a = channel starting frequency + 5 x 16 x (n - 1), where n = 1, ..., 15, are referred to as preferred scanning channels (PSCs)." -- normally channel 0 refers to the channel at the channel starting frequency. See 27.3.22.2 | Change the cited text at the referenced location to "The set of 20 MHz channels in the 6 GHz band with channel numbers 12 + 16 <mult> n, where n = 0, ..., 14, are referred to as preferred scanning channels (PSCs)." |  | EDITOR | 6 GHz inband discovery | [5 empty] | 2019-03-01 01:52 | EDITOR
20520 | Mark RISON | 238 | 4 | 27.3.22.2 | 642 | 22 | E | Y | 642.22 | 22 | 27.3.22.2 |  |  | Editor |  |  | Missing space before "(MHz)" | In Equation 27-134 add a space before "(MHz)" |  | EDITOR | Editorials | [5 empty] | 2019-03-01 01:47 | EDITOR
20521 | Mark RISON | 238 | 4 | 9.3.1.22.1 | 106 | 63 | T | Y | 106.63 | 63 | 9.3.1.22.1 |  |  | Abhishek Patil |  |  | "The AP Tx Power subfield of the Common Info field indicates the combined average power per 20 MHz bandwidth referenced to the antenna connector, of all antennas used to transmit the Trigger frame." is not clear. There are two interpretations of "combined". One interpretation is that the combining is performed over antenna, so the the AP Tx Power subfield has units of dBm/20 MHz. An alternative interpretation is that the combining is performed over multiples of 20 MHz, so the AP Tx Power subfield has units of dBm. [powerprecorr] | Change the cited text at the referenced location to "The AP Tx Power subfield of the Common Info field indicates the total power at the antenna connector(s), in dBm per 20 MHz bandwidth, over all antennas used to transmit the PPDU containing the Trigger frame." At 76.19, change "The DL TX Power subfield indicates the AP transmit power, in dBm, referenced to the antenna connector, combined over all TX antennas and normalized to 20 MHz bandwidth," to "The DL TX Power subfield indicates the total power at the antenna connector(s), in dBm per 20 MHz bandwidth, over all antennas used to transmit the PPDU containing the TRS Control field," In 27.3.14.2 change the wording after the second "where" to: "Tx^AP_pwr represents the AP's transmission power and is the value indicated by the AP Tx Power subfield of the Common field in the Trigger frame or of the TRS Control field. DL_RSSI represents the RSSI at the antenna connector(s), over the PPDU bandwidth, from the non-HE portion of the HE PPDU preamble of the triggering PPDU, averaged over all antennas used to receive the triggering PPDU. NOTE---Tx_^AP_pwr is in units of dBm / 20 MHz; DL_RSSI is in implementation-defined units; Target_RSSI is in dBm. Equations (27-124) and (27-125) need to take account of the differing units." |  | EDITOR | Trigger frame format | [5 empty] | 2019-03-01 01:49 | EDITOR
20522 | Mark RISON | 238 | 4 | 9.3.1.22.1 | 111 | 26 | T | Y | 111.26 | 26 | 9.3.1.22.1 |  |  | Abhishek Patil |  |  | "The UL Target RSSI subfield of the User Info field indicates the expected receive signal power, averaged over the AP's antenna connectors, for the HE TB PPDU transmitted on the assigned RU." needs to be clearer that this is about the RSSI over the PPDU bandwidth (unlike AP Tx Power) [powerprecorr] | Change the cited text at the referenced location to "The UL Target RSSI subfield of the User Info field indicates the expected RSSI, in dBm, over the PPDU bandwidth, averaged over the AP's antenna connectors, for the HE TB PPDU transmitted on the assigned RU." At 76.26 change "The UL Target RSSI subfield indicates, in units of dBm, the expected receive power at the AP (i.e., averaged RSSI over all the AP's antennas) for the HE TB PPDU transmitted on the assigned RU." to "The UL Target RSSI subfield indicates the expected RSSI, in dBm, over the PPDU bandwidth, averaged over the AP's antenna connectors, for the HE TB PPDU transmitted on the assigned RU." and in the next sentence change "The target receive power" to "The target RSSI, <italics>Target<subscript>RSSI</subscript></italics>," |  | EDITOR | Trigger frame format | [5 empty] | 2019-03-01 01:49 | EDITOR
20523 | Mark RISON | 238 | 4 | 27.3.14.2 | 607 | 62 | T | Y | 607.62 | 62 | 27.3.14.2 |  |  | Youhan Kim |  |  | "TargetRSSI represents the target receive signal power averaged over the AP's antenna connectors for the HE TB PPDU. TargetRSSI is the value, in dBm, of UL Target RSSI subfield of User Info field in Trigger frame, the encoding of which is specified in Table 9-31h (UL Target RSSI subfield encoding)." -- missing articles and inappropriate xref (just say indicated by the UL Target RSSI subfield), and assumes Trigger frame but could be TRS. Following NOTE also spurious (and wrong for TRS) [powerprecorr] | Change the cited text to "TargetRSSI represents the target RSSI at the AP and is the value indicated by the UL Target RSSI subfield of the User Info field in the Trigger frame or of the TRS Control field." and change the following NOTE to "NOTE---A value of 127 in the UL Target RSSI subfield in a Trigger frame indicates that the HE TB PPDU is transmitted at its maximum transmit power for the assigned MCS; Equation (27-124) is not used.". At the start of the referenced subclause change "Each STA that is scheduled in the Trigger frame" to "Each STA that is scheduled in a triggering PPDU". Change the first sentence of 27.3.14.1 to "An AP may solicit simultaneous HE TB PPDU transmissions from multiple non-AP STAs using a triggering PPDU." |  | EDITOR | [6 empty] | 2019-03-01 02:16 | EDITOR
20524 | Mark RISON | 238 | 4 | 9.2.4.6a.1 | 76 | 19 | E | Y | 76.19 | 19 | 9.2.4.6a.1 |  |  | Editor |  |  | The field names in the TRS Control should match those of the corresponding fields in the Trigger frame [powerprecorr] | Change "DL TX Power"/"DL Tx Power"/"AP TX Power" to "AP Tx Power" throughout the document |  | EDITOR | Editorials | [5 empty] | 2019-03-01 01:47 | EDITOR
20525 | Mark RISON | 238 | 4 |  |  |  | E | Y | [5 empty] | Editor |  |  | "transmit" should not be abbreviated to "TX" in prose | Change "TX" to "transmit" at 76.21, 422.10, 608.40, 612.54, 619.27; to "Transmit" at 422.9 |  | EDITOR | Editorials | [5 empty] | 2019-03-01 01:47 | EDITOR
20526 | Mark RISON | 238 | 4 |  |  |  | E | Y | [5 empty] | Editor |  |  | "receive" and "transmit" should not be abbreviated to "rx" and "tx" in prose | Change "tx" to "transmit" and "rx" to "receive" (case-insensitively), except where in figure or part of field or variable name |  | EDITOR | Editorials | [5 empty] | 2019-03-01 01:47 | EDITOR
20527 | Mark RISON | 238 | 4 |  |  |  | E | Y | [5 empty] | Editor |  |  | Some apostrophes are sexless | Make all apostrophes (e.g. the genitive "'s") sexy |  | EDITOR | Editorials | [5 empty] | 2019-03-01 01:47 | EDITOR
20528 | Mark RISON | 238 | 4 |  |  |  | T | Y | [5 empty] | Editor |  |  | "higher" and "lower" do not make sense on their own when referring to ACs | In 9.3.1.22.2 change "lowest AC" to "lowest priority AC". In 26.6.4.1 change " QoS Data frames from any one of the TIDs from the same AC or higher priority AC as indicated in the Preferred AC subfield" to " QoS Data frames from TIDs that are from the same AC as or a higher priority AC than indicated in the Preferred AC subfield" and " AC that is same or higher" to " AC that has the same or a higher priority" and " TID from the same or higher priority AC indicated in the Preferred AC subfield" to " TID from the same AC as or a higher priority AC than indicated in the Preferred AC subfield" and delete " If the HE STA has no buffered MPDU for TIDs belonging to the same or higher priority AC indicated in the Preferred AC subfield in the Trigger Dependent User Info field of a Basic Trigger frame, then the HE STA may include MPDUs for a TID belonging to any other AC in that A-MPDU carried in the HE TB PPDU." (the previous sentence is just a "should" anyway) |  | EDITOR | Editorials | [5 empty] | 2019-03-14 22:19 | EDITOR
20529 | Mark RISON | 238 | 4 | 10.30.4 | 268 | 21 | T | Y | 268.21 | 21 | 10.30.4 |  |  | Yunbo Li |  |  | "The RD responder shall set the same AC as RD initiator's in the Preferred AC subfield of the Trigger Dependent User Info field in the Trigger frame." is not clear. "set the same AC" might be referring to the setting of the Preferred AC subfield by the RD responder (if it is an AP) or to the transmission of QoS Data frames by the RD responder (if it is a non-AP STA) | Delete the cited text at the referenced location |  | EDITOR | [6 empty] | 2019-03-14 21:58 | EDITOR
20530 | Mark RISON | 238 | 4 | 26.5.3.6 | 340 | 36 | T | Y | 340.36 | 36 | 26.5.3.6 |  | V | Alfred Asterjadhi | 19.316r1 | 831 | "The HE STA shall report the buffer status for all ACs, indicated by the ACI Bitmap subfield," is confusing: it's not (necessarily) reporting the status for all ACs | Change the cited text at the referenced location to "The HE STA shall report the buffer status of the ACs indicated by the ACI Bitmap subfield" | REVISED (EDITOR: 2019-03-18 20:14:22Z) - Agree in principle with the comment. Applying the change of removing “all” in two instances (unsolicited and solicited). TGax editor to make the changes shown in 11-19/0316r1 under all headings that include CID 20530. | EDITOR | Alfred 19/316 BSR operation | [5 empty] | 2019-03-18 20:14 | EDITOR
20531 | Mark RISON | 238 | 4 | 26.5.3.2.4 | 331 | 30 | T | Y | 331.3 | 30 | 26.5.3.2.4 |  |  | Abhishek Patil |  |  | "If the AP does not have a recommendation then it shall set the Preferred AC subfield to a value 0." would be clearer as "If the AP does not have a recommendation then it shall set the Preferred AC subfield to indicate AC_BK." | As it says in the comment |  | EDITOR | MU operation | [5 empty] | 2019-03-01 01:22 | EDITOR
20532 | Mark RISON | 238 | 4 | 9.2.4.6a.4 | 83 | 7 | T | Y | 83.07 | 7 | 9.2.4.6a.4 |  |  | Alfred Asterjadhi |  |  | Some Delta TID values are ambiguous, e.g. for 3 bits set in ACI Bitmap, if Delta TID indicates 4 or 5 TIDs, it is not clear which TIDs are being reported on | In Table 9-24d, embolden "Value 1 indicates 3 TIDs", "Value 1 indicates 4 TIDs", "Value 2 indicates 5 TIDs", "Value 1 indicates 5 TIDs", "Value 2 indicates 6 TIDs", "Value 3 indicates 7 TIDs" and add to the end of the table note "For the combinations shown in bold, it is not possible for the AP to determine which TIDs the STA is reporting buffer status for." |  | EDITOR | Queue Size | [5 empty] | 2019-03-01 01:35 | EDITOR
20533 | Mark RISON | 238 | 4 |  |  |  | E | Y | [5 empty] | Editor |  |  | "BSS color collision event report" case is all over the place and "event" is sometimes missing. Ditto for BSS color in use event report | Search case-insensitively for "BSS color collision event report" and "BSS color collision report" and change each instance to ""BSS color collision event report". Ditto for "BSS color in use event report" and "BSS color in use report". Change dot11AutonomousBSSColorCollisionReportingImplemented to dot11AutonomousBSSColorCollisionEventReportingImplemented throughout. Change dot11AutonomousBSSColorInUseReportingImplemented to dot11AutonomousBSSColorInUseEventReportingImplemented throughout |  | EDITOR | Editorials | [5 empty] | 2019-03-01 01:47 | EDITOR
20534 | Mark RISON | 238 | 4 | 26.7.3 | 362 | 43 | T | Y | 362.43 | 43 | 26.7.3 |  |  | Menzo Wentink |  |  | Per 18/2033: the current spec doesn't explicitly spell out whether a 20 MHz operating STA can be sounded together with other 80 MHz operating STAs in one PPDU. The only clue is Table 26-4, which implicitly suggests a 20 MHz operating STA can only be sounded with a 20 MHz NDPA | Spell it out |  | EDITOR | Sounding protocol | [5 empty] | 2019-03-01 01:28 | EDITOR
20535 | Mark RISON | 238 | 4 | 26.5.3.5 | 339 |  | T | Y | 339 |  | 26.5.3.5 |  |  | Abhishek Patil |  |  | The concept of an "unassociated AP" is not well-defined | Change "unassociated AP" to "AP with which it is not associated" (2x on page) |  | EDITOR | MU operation | [5 empty] | 2019-03-01 01:22 | EDITOR
20536 | Mark RISON | 238 | 4 |  |  |  | E | Y | [5 empty] | Editor |  |  | "Signal Extension" should be lowercase. Ditto "Packet Extension" | Lowercase in 27.3.4, Figure 27-58 rectangles (2x+2x), Figure 27-63 rectangle (1x+1x, only lowercase "extension"), Table 27-53. In C.3 change "Post FEC Padding and Packet Extension" and "Post-FEC Padding and Packet Extension Thresholds" to "post-FEC padding and packet extension thesholds" |  | EDITOR | Editorials | [5 empty] | 2019-03-01 01:47 | EDITOR
20537 | Mark RISON | 238 | 4 | 27.3.21 | 638 | 62 | T | Y | 638.62 | 62 | 27.3.21 |  |  | Xiaogang Chen |  |  | Problems with Figure 27-63---PHY receive state machine if midambles are not present: the "Carrier lost" path checks for SE but the "Valid signal" path assumes its presence; the RX Symbol box has no check; the End of PSDU RX box has no check; refers to "HE-SIGA" | As it says in the comment |  | EDITOR | PHY receive procedure | [5 empty] | 2019-03-01 01:46 | EDITOR
20538 | Mark RISON | 238 | 4 | 26.5.3.2.3 | 328 | 27 | T | Y | 328.27 | 27 | 26.5.3.2.3 |  |  | Tianyu Wu |  |  | "4 if MinTrigProcTime is 8 <micro>s" -- previous line says 2 not 4 | Change "8" to "16" in the cited text at the referenced location |  | EDITOR | MU operation | [5 empty] | 2019-03-13 15:26 | EDITOR
20539 | Mark RISON | 238 | 4 | 26.5.3.2.4 | 329 | 51 | T | Y | 329.51 | 51 | 26.5.3.2.4 |  |  | Abhishek Patil |  |  | "An AP that transmits Trigger frames and frames carrying a TRS Control subfield in more than one A-MPDU in an HE MU PPDU shall set the Common Info field of the Trigger frames and the TRS Control subfields in each A-MPDU as follows:" -- should apply even if there is only one A-MPDU | Change the cited text at the referenced location to "An AP that transmits both Trigger frames and frames carrying a TRS Control subfield in an HE PPDU shall set the Common Info field of the Trigger frame(s) and the TRS Control subfield(s) as follows:" |  | EDITOR | MU operation | [5 empty] | 2019-03-01 01:22 | EDITOR
20540 | Mark RISON | 238 | 4 | 26.2.6.3 | 302 | 29 | T | Y | 302.29 | 29 | 26.2.6.3 |  | V | Po-Kai Huang | 19/0492r1 | 821 | "The ED-based CCA during the SIFS after receiving an MU-RTS Trigger frame and virtual CS functions are used to determine the state of the medium to respond to an MU-RTS Trigger frame. See 26.5.3.5 (UL MU CS mechanism) for details." -- impenetrable grammar | Change the cited text at the referenced location to "A combination of virtual CS and ED-based CCA during the SIFS after the PPDU containing the MU-RTS Trigger frame is used to determine whether the medium is idle (see 26.5.3.5 (UL MU CS mechanism))." | REVISED (EDITOR: 2019-03-14 18:24:36Z) - Agree in principle with the commenter. TGax editor to make the changes shown in 11-19/0492r1 under all headings that include CID 20540 | EDITOR | Po-Kai 19/492 MU-RTS | [5 empty] | 2019-03-14 18:27 | EDITOR
20541 | Mark RISON | 238 | 4 |  |  |  | E | Y | [5 empty] | Editor |  |  | Broken xrefs | Fix all the xrefs to point to the right baseline material. E.g. the "10.28.4 (Rules for RD responder)"s are wrong; 10.28.4 is about L_LENGTH and L_DATARATE. And references to F9-19 should be to F9-26 (in D2.1) |  | EDITOR | Editorials | [5 empty] | 2019-03-01 01:47 | EDITOR
20542 | Mark RISON | 238 | 4 | 26.5.5.2 | 344 | 3 | T | Y | 344.03 | 3 | 26.5.5.2 |  |  | Abhishek Patil |  |  | "the non-AP STA is an associated STA" -- not clear what the STA is associated to | Change "the non-AP STA is an associated STA, the TA field of the Trigger frame is set to the BSSID of the associated BSS" at the referenced location to "the non-AP STA is associated with the BSS whose BSSID is the value in the TA field of the Trigger frame" |  | EDITOR | UORA | [5 empty] | 2019-03-01 01:29 | EDITOR
20543 | Mark RISON | 238 | 4 | 26.8.3.1 | 371 | 52 | T | Y | 371.52 | 52 | 26.8.3.1 |  |  | Alfred Asterjadhi |  |  | There is a Figure 27-8---Example of broadcast TWT operation with optional TBTT negotiation but nothing for individual TWT | Add a figure in 26.8.2 showing an example of individual TWT operation (triggered and non-triggered, announced and unannounced) |  | EDITOR | TWT | [5 empty] | 2019-03-01 01:21 | EDITOR
20544 | Mark RISON | 238 | 4 | 9.4.2.242.3 | 180 | 24 | E | Y | 180.24 | 24 | 9.4.2.242.3 |  |  | Editor |  |  | "bit B1" is pleonastic | Delete "bit " in the cited text at the referenced location |  | EDITOR | Editorials | [5 empty] | 2019-03-01 01:47 | EDITOR
20545 | Mark RISON | 238 | 4 |  |  |  | E | Y | [5 empty] | Editor |  |  | Ack Policy in the baseline is now a generic concept, embodied by the Ack Policy Indicator subfield and other information | Change "Ack Policy" to "ack policy" throughout |  | EDITOR | Editorials | [5 empty] | 2019-03-01 01:47 | EDITOR
20546 | Mark RISON | 238 | 4 | 9.7.3 | 224 | 56 | E | Y | 224.56 | 56 | 9.7.3 |  |  | Editor |  |  | "The MPDUs from the same TID all have the Ack Policy subfield set to the same value, which is either" - bad grammar | Delete "The" and "either" in the cited text at the referenced location |  | EDITOR | Editorials | [5 empty] | 2019-03-01 01:47 | EDITOR
20547 | Mark RISON | 238 | 4 | 9.7.3 | 227 | 7 | E | Y | 227.07 | 7 | 9.7.3 |  |  | Editor |  |  | "MPDUs from the same TID all have the Ack Policy subfield set to the same value, which is either" - bad grammar | Delete "either" in the cited text at the referenced location |  | EDITOR | Editorials | [5 empty] | 2019-03-01 01:47 | EDITOR
20548 | Mark RISON | 238 | 4 | 26.2.6.3 | 302 | 55 | T | Y | 302.55 | 55 | 26.2.6.3 |  | V | Po-Kai Huang | 19/0492r1 | 821 | "NOTE---The Frame Control field of the CTS frames sent in response to an MU-RTS Trigger frame are set to the same value (see Figure 9-19 and 9.2.4.1.8 (More Data subfield))." is not clear. 1) to the same value as what. 2) it's not immediately obvious why the More Data subfield would be the same at each STA | Delete the cited NOTE and change the para above to "The Power Management and More Data subfields in a CTS frame sent in response to an MU-RTS Trigger frame shall be set to 0." | REVISED (EDITOR: 2019-03-14 18:24:51Z) - Agree in principle with the commenter. We update the referce and clarify that for More data field, it is reserved. 9.2.4.1.8 The More Data subfield is valid in individually addressed Data or Management frames transmitted by an AP to a STA in PS mode. TGax editor to make the changes shown in 11-19/0492r1 under all headings that include CID 20548 | EDITOR | Po-Kai 19/492 MU-RTS | [5 empty] | 2019-03-14 18:27 | EDITOR
20549 | Mark RISON | 238 | 4 |  |  |  | E | Y | [5 empty] | Editor |  |  | "set to the same value as Spatial Reuse <n> field" is missing an article | Add "the" after "as" in each instance of "set to the same value as Spatial Reuse" (6x) |  | EDITOR | Editorials | [5 empty] | 2019-03-01 01:47 | EDITOR
20550 | Mark RISON | 238 | 4 | C.3 | 706 |  | T | Y | 706 |  | C.3 |  |  | Edward Au |  |  | The DESCRIPTION need not give min/max since these are in the SYNTAX | In C.3 delete " The minimum value of this variable is 50." and " The maximum value of this variable is 10." |  | EDITOR | MIB | [5 empty] | 2019-03-01 01:19 | EDITOR
20551 | Mark RISON | 238 | 4 | C.3 | 727 |  | T | Y | 727 |  | C.3 |  |  | Edward Au |  |  | "This attribute, when true, indicates the maximum number of space-time streams" -- can't simultaneously be Boolean and integer | In C.3 delete ", when true," in "This attribute, when true, indicates the maximum number of space-time streams" (2x) |  | EDITOR | MIB | [5 empty] | 2019-03-01 01:19 | EDITOR
20552 | Mark RISON | 238 | 4 |  |  |  | T | Y | [5 empty] | Youhan Kim |  |  | Table 27-14---Tone allocation related constants makes it clear that only 80+80M transmissions have two segments. 160M segments do not | In Table 9-31g change "segment" to "channel". In the bullets in 9.3.1.22.5 and the para immediately after delete "/160 MHz" (7x). In 27.3.2.2 (6x), 27.3.2.3, F27-12, 27.3.10.8.3 (9x) change "frequency segment" to "channel". In 27.3.10.8.3 (4x), 27.3.10.8.4 (3x) change "MHz segment" to" MHz channel". In 27.3.18.3 change the last two "frequency segments" to "channels" |  | EDITOR | [6 empty] | 2019-03-14 22:19 | EDITOR
20553 | Mark RISON | 238 | 4 |  |  |  | E | Y | [5 empty] | Editor |  |  | Spaces between number and unit | Put a (non-break) space between "0" and "MHz" throughout; ditto in "0.8<micro>s"; ditto in "6Mbps" |  | EDITOR | Editorials | [5 empty] | 2019-03-01 01:47 | EDITOR
20554 | Mark RISON | 238 | 4 |  |  |  | E | Y | [5 empty] | Editor |  |  | Missing article | At 205.60 in "Channel Center Frequency Segment 1 subfield is set" prepend "The ". At 103.30 change "set to broadcast address" to "set to the broadcast address". At 161.27 change "according to Broadcast TWT Recommendation field" to "according to the Broadcast TWT Recommendation field" |  | EDITOR | Editorials | [5 empty] | 2019-03-01 01:47 | EDITOR
20555 | Mark RISON | 238 | 4 | 26.7.3 | 363 | 12 | E | Y | 363.12 | 12 | 26.7.3 |  |  | Editor |  |  | "NOTE 2---The HE beamformee does not request feedback for the gap between the two 80 MHz segments of the 80+80 MHz." is stated about half a page earlier | Delete the cited NOTE in Table 26-4 |  | EDITOR | Editorials | [5 empty] | 2019-03-01 01:47 | EDITOR
20556 | Mark RISON | 238 | 4 |  |  |  | T | Y | [5 empty] | Youhan Kim |  |  | The term "symbol segment" is not defined | Delete "segment" in "symbol segment", case-insensitively (note might be plural) throughout. In (27-146) add a space between "LDPC" and "Extra" |  | EDITOR | [6 empty] | 2019-03-14 22:18 | EDITOR
20557 | Mark RISON | 238 | 4 | 27.2.4 | 467 | 1 | T | Y | 467.01 | 1 | 27.2.4 |  | V | Bo Sun | 19/0407r4 | 827 | "The PHYCONFIG_VECTOR carried in a PHY-CONFIG.request primitive for an HE PHY contains a CEN- TER_FREQUENCY_SEGMENT_0 parameter, which identifies the center frequency of the channel (or of segment 0 if the CHANNEL_WIDTH parameter indicates 80+80 MHz) and takes a value between 1 and 200. " does not account for 6 GHz channels | Add a PHYCONFIG_VECTOR parameter to specify the band, and allow a different channel number range in the 6G band | REVISED (EDITOR: 2019-03-14 18:15:07Z) - Agree on the comment. The value range of CENTER_FREQUENCY_SEGMENT_0 and CENTER_FREQUENCY_SEGMENT_1 is not enough to cover the 6 GHz band. But it’s not necessary to define a new parameter for that. An efficient way is to extend the range of the value of parameter “CENTER_FREQUENCY_SEGMENT_0” and “CENTER_FREQUENCY_SEGEMNT_1”. According to current regulation plan as defined in ANNEX E, the greatest value used for Channel Center Frequency Index is 233. Therefore it’s reasonable to extend the value range of “CENTER_FREQUENCY_SEGMENT_0” and “CENTER_FREQUENCY_SEGEMNT_1” to 255. Instruction to TGax tech editor: Replace “200” with “255” at pg467/ln05 in IEEE P802.11ax D4.0. | EDITOR | Bo 19/407 xVECTORS | [5 empty] | 2019-03-14 18:16 | EDITOR
20558 | Mark RISON | 238 | 4 | 27.3.6.10.2 | 506 | 61 | T | Y | 506.61 | 61 | 27.3.6.10.2 |  |  | Xiaogang Chen |  |  | Table 27-14---Tone allocation related constants makes it clear that only 80+80M transmissions have two segments. 160M segments do not. So in 27.3.6.10.2 what does 160M have a segment parser, and why does 160M but not 80+80M have a segment deparser? | Clarify |  | EDITOR | [6 empty] | 2019-03-01 02:12 | EDITOR
20559 | Mark RISON | 238 | 4 | 26.10.3.4 | 403 | 24 | T | Y | 403.24 | 24 | 26.10.3.4 |  |  | Laurent Cariou |  |  | Make the clarifications to the terms of Equation (26-7) that are suggested for triggering PPDUs in 27.3.14.2 (Equations (27-124) and (27-125)). Ditto RPL in 26.10.3.2 and UL Target RSSI in 9.3.1.22.9 and HE TB feedback NDP in 26.5.6.2 [powerprecorr] | As it says in the comment |  | EDITOR | Spatial Reuse | [5 empty] | 2019-03-01 01:23 | EDITOR
20560 | Mark RISON | 238 | 4 | 27.3.14.2 | 608 | 17 | T | Y | 608.17 | 17 | 27.3.14.2 |  |  | Youhan Kim |  |  | "from the non-HE portion of the HE PPDU preamble of the Trigger frame" -- a Trigger frame might be carried in a non-HE PPDU. Besides, a Trigger frame doesn't have a preamble [powerprecorr] | Change the cited text at the referenced location to "from the L-STF, L-LTF and L-SIG of the triggering PPDU (or from the PHY preamble, for triggering PPDUs that are DSSS or HR/DSSS PPDUs)". After the first para of 26.5.3.1 add a para "A triggering PPDU shall not be transmitted in HT_GF format." |  | EDITOR | [6 empty] | 2019-03-01 02:16 | EDITOR
20561 | Mark RISON | 238 | 4 | 27.3.14.2 | 607 | 60 | T | Y | 607.6 | 60 | 27.3.14.2 |  |  | Youhan Kim |  |  | "target receive signal power averaged over the AP's antenna connectors for the HE TB PPDU" -- but the STA can't determine this because all it knows is the path loss w.r.t. the antennas used to transmit the triggering PPDU. Similarly it needs to measure the RSSI on the same antennas it will use to transmit the TB PPDU. Note this comment should be resolved together with other comments marked [powerprecorr] as it makes makes changes in places they also make changes in | Change the cited text to "target RSSI for the HE TB PPDU averaged over the antenna connectors that were used for transmission of the triggering PPDU". Below change "received power over the antennas on which the average PLDL is being computed" to "received power over the antennas on which the HE TB PPDU will be transmitted". In 9.2.4.6a.1 change "the expected receive power at the AP (i.e., averaged RSSI over all the AP's antennas)" to "the expected average RSSI at the antennas used to transmit the triggering PPDU". In 9.3.1.22.1 change "expected receive signal power, averaged over the AP's antenna connectors," to "expected average RSSI at the antennas used to transmit the triggering PPDU". |  | EDITOR | [6 empty] | 2019-03-01 02:16 | EDITOR
20562 | Mark RISON | 238 | 4 | 26.7.2 | 359 | 7 | T | Y | 359.07 | 7 | 26.7.2 |  |  | Menzo Wentink |  |  | "Beamformee > 80 MHz" -- no such field | Change to "Beamformee STS > 80 MHz" |  | EDITOR | Sounding protocol | [5 empty] | 2019-03-01 01:28 | EDITOR
20563 | Mark RISON | 238 | 4 | 26.7.3 | 361 | 29 | T | Y | 361.29 | 29 | 26.7.3 |  |  | Menzo Wentink |  |  | "Rx HE-MCS Map > 80 MHz" -- no such field | Change to "Rx HE-MCS Map 160 MHz" |  | EDITOR | Sounding protocol | [5 empty] | 2019-03-01 01:28 | EDITOR
20564 | Mark RISON | 238 | 4 | 26.7.3 | 361 | 42 | T | Y | 361.42 | 42 | 26.7.3 |  |  | Menzo Wentink |  |  | "The HE beamformee indicates the maximum number of space-time streams it can receive in an HE NDP, N_STS,max, as defined in 27.6.2 (Sounding sequences and support)." -- N_STS,max does not appear in 27.6.2. Nor does it appear anywhere else, in fact | Delete the cited text at the referenced location |  | EDITOR | Sounding protocol | [5 empty] | 2019-03-01 01:28 | EDITOR
20565 | Mark RISON | 238 | 4 | C.3 | 713 | 40 | E | Y | 713.4 | 40 | C.3 |  |  | Editor |  |  | All MIB variables in Dot11PhyHEEntry should start "dot11HE" | Add "HE" after "dot11" in all instances of dot11MidambleRxMaxNSTS, dot11SRPbasedSRSupportImplemented, dot11SRPbasedSRSupportActivated, dot11PuncturedSoundingOptionImplemented throughout |  | EDITOR | Editorials | [5 empty] | 2019-03-01 01:47 | EDITOR
20566 | Mark RISON | 238 | 4 | C.3 |  |  | T | Y | 701.11 |  | C.3 |  |  | Edward Au |  |  | I think you're no longer supposed to have both dot11FooImplemented and dot11FooActivated. I think that the latter now implies the former | Delete all instances of "dot11HE[A-Za-z0-9]*Implemented" and "dot11SRPbasedSRSupportImplemented" throughout |  | EDITOR | MIB | [5 empty] | 2019-03-01 01:19 | EDITOR
20567 | Mark RISON | 238 | 4 |  |  |  | T | Y | [5 empty] | Menzo Wentink |  |  | Triplication: 10.37.6: "If an HE STA transmits a VHT NDP where at least one of the intended recipients of the VHT NDP is an HE STA, then the following conditions apply: --- If the bandwidth of an VHT NDP is less than or equal to 80 MHz, the number of space-time streams sounded as indicated by the TXVECTOR parameter NUM_STS shall not exceed the value indicated in the Beamformee STS <= 80 MHz field in the HE Capabilities element of any intended HE STA recipient of the VHT NDP." [and similar for > 80M] 26.7.2: "An HE beamformer shall not transmit a 20 MHz, 40 MHz or 80 MHz HE NDP with a TXVECTOR parameter NUM_STS that is greater than the maximum number of HE-LTF symbols indicated in the Beamformee STS <= 80 MHz subfield of any STA addressed by a STA Info field in the preceding HE NDP Announcement frame." [and similar for > 80M] 26.7.5: "If the HE NDP bandwidth is less than or equal to 80 MHz, the number of space-time streams sounded and as indicated by the NUM_STS parameter shall not exceed the value indicated in the Beamformee STS <= 80 MHz field in the HE Capabilities element of any intended recipient of the HE NDP." [and similar for > 80M] | Detriplicate |  | EDITOR | Sounding protocol | [5 empty] | 2019-03-14 22:18 | EDITOR
20568 | Mark RISON | 238 | 4 |  |  |  | T | Y | [5 empty] | Editor |  |  | "NDP" should always be qualified as "sounding" or "TB feedback", for HE | Add "HE sounding " before "NDP" at 102.33 (first one), 129.24 (2x, not in subscripts), 129.28, 175.54, 258.54 (second one), 358.8, 358.14 (first one), 359.38 (second one), 360.9 (second one). Adjust any preceding indefinite article (an -> a). Delete "PPDU" in "NDP PPDU" at 102.33. Change "HE TB NDP PPDU" to "HE TB feedback NDP" at 375.4, 380.4. Change "HE TB NDP" to "HE TB feedback NDP" at 577.35 |  | EDITOR | Editorials | [5 empty] | 2019-03-01 01:47 | EDITOR
20569 | Mark RISON | 238 | 4 | 26.10.2.2 | 394 | 12 | T | Y | 394.12 | 12 | 26.10.2.2 |  | V | Laurent Cariou | 19/0416r1 | 822 | "NDP" should always be qualified as "sounding" or "feedback", for HE -- what is the intent at 394.12? Ditto with "NDP Announcement" | Change to "An NDP (including a HE sounding NDP or HE TB feedback NDP)"; also at 394.61. Change "HE NDP PPDU" to "HE sounding NDP or HE TB feedback NDP" at 409.16, 409.28. At 409.45 change " unless the HE PPDU contains an NDP," to " unless the HE PPDU is an HE sounding NDP or HE TB feedback NDP, or contains" and delete "is" in "is a frame" later in the sentence. CHange "an NDP" to "an HE sounding NDP or HE TB feedback NDP" at 718.32, 718.47. Insert "VHT/HE" before "NDP Announcement" at 239.62, 394.11, 394.60, 409.32, 409.33, 409.45, 409.46. Change "NDP feedback report response"/"NDP feedback report poll response" to "HE TB feedback NDP" in 9.3.1.22.9 (3x), 25.5.6.2 (3x). Change " NDP feedback report response" to " responses" and " The NDP feedback report response" to "The response" in 26.5.6.1. Change " NDP feedback report " to " the NDP feedback report procedure " in 25.5.6.2, 26.5.6.3.1. Change "NDP feedback report support subfield" to "NDP Feedback Report Support subfield" in 25.5.6.2. Change "NDP feedback parameter values." to "NDP feedback report parameter values." at 348.62. Change " NDP Feedback Report operation" and "procedure of NDP Feedback report" to " the NDP feedback report procedure" in 26.5.6.3.1. Change "NDP Feedback Report response" to "NDP feedback report response" in 26.5.6.5 (2x) | REVISED (EDITOR: 2019-03-14 16:24:30Z) - this term was used to encompass all NDP frames, it is proposed to be changed to non-HE NDP in this sentence as the exception for HE NDP is already defined thanks to the SPATIAL_REUSE Rx vector. Apply the changes marked as CID20569 in doc416r0. | EDITOR | Laurent 19/416 SR | [5 empty] | 2019-03-14 16:28 | EDITOR
20570 | Mark RISON | 238 | 4 | 9.2.4.1.8 | 69 | 40 | T | Y | 69.4 | 40 | 9.2.4.1.8 |  |  | Laurent Cariou |  |  | "The QoS Info field is pres- ent in the QoS Capability, EDCA Parameter Set, and MU EDCA Parameter Set elements transmitted by an HE AP." -- duplication | Delete the cited text at the referenced location |  | EDITOR | [6 empty] | 2019-03-14 21:20 | EDITOR
20571 | Mark RISON | 238 | 4 |  |  |  | T | Y | [5 empty] | ChaoChun Wang |  |  | "no vendor specific" -- this restriction is unnecessary | Delete the sentence at the end of Subclauses 9.6.31.3, 9.6.31.4 and 9.6.32.2. At the end of 9.6.31.2 change "vendor-specific" to "Vendor Specific" |  | EDITOR | QTP | [5 empty] | 2019-03-11 21:25 | EDITOR
20572 | Mark RISON | 238 | 4 | 9.2.4.5.6 | 72 | 1 | T | Y | 72.01 | 1 | 9.2.4.5.6 |  |  | Alfred Asterjadhi |  |  | "The Queue Size subfield is present in QoS Data frames and, for non-AP HE STAs, in QoS Null frames sent by non-AP STAs with bit 4 of the QoS Control field equal to 1." -- this is duplication, and inaccurate duplication at that (see Table 9-10---QoS Control field) | Delete the cited text at the referenced location |  | EDITOR | Queue Size | [5 empty] | 2019-03-01 01:35 | EDITOR
20573 | Mark RISON | 238 | 4 |  |  |  | T | Y | [5 empty] | Editor |  |  | "NDP" should always be qualified as "HE", for HE | Insert "HE " before "NDP Announcement" at 102.44. Insert "VHT/HE" before "NDP Announcement" at 239.62, 394.11, 394.60 |  | EDITOR | Editorials | [5 empty] | 2019-03-01 01:47 | EDITOR
20574 | Mark RISON | 238 | 4 | 9.3.1.22 |  |  | T | Y | 102.58 |  | 9.3.1.22 |  | V | Abhishek Patil | 19/0394r1 | 809 | "The CS Required subfield in the Common Info field is set as described in 26.5.3.5" is duplication and behaviour | Delete the second para of 9.3.1.22.5 and 9.3.1.22.9 | REVISED (EDITOR: 2019-03-14 15:45:05Z) - Agree with the comment. TGax editor, please make changes as shown in 11-19/0394r1 CID 20574 | EDITOR | Abhi 19/0394 9.3.1.22 | [5 empty] | 2019-03-14 15:48 | EDITOR
20575 | Mark RISON | 238 | 4 | 26.5.6.4 | 350 | 16 | T | Y | 350.16 | 16 | 26.5.6.4 |  |  | Laurent Cariou |  |  | "An HE AP may send an NFRP Trigger frame with the type subfield set to 0." -- not clear what subfield is being referred to. I think it's the Feedback Type subfield. However, since all values other than 0 are reserved, this is not a very useful statement anyway | Delete the cited text at the referenced location. In the referenced subclause change "is set to 0" to "is Resource request". Change 26.5.6.5 to start "An HE AP that sends an NFRP Trigger frame to a non-AP STA and receives" |  | EDITOR | NDP feedback | [5 empty] | 2019-03-01 01:27 | EDITOR
20576 | Mark RISON | 238 | 4 | 26.7.2 | 358 |  | T | Y | 358 |  | 26.7.2 |  |  | Menzo Wentink |  |  | "HE NDP sounding sequence" -- no such sequence | Change each of the 2 instances of the cited text to "HE TB sounding sequence" |  | EDITOR | Sounding protocol | [5 empty] | 2019-03-01 01:28 | EDITOR
20577 | Mark RISON | 238 | 4 | 27.3.10.10 | 577 | 57 | T | Y | 577.57 | 57 | 27.3.10.10 |  |  | Editor |  |  | " SS Allocation / Random Access RU Information subfield " -- no such subfield | Change the cited text at the referenced location to " the SS Allocation subfield ". At 113.43 add spaces around "/" |  | EDITOR | Editorials | [5 empty] | 2019-03-01 01:47 | EDITOR
20578 | Mark RISON | 238 | 4 |  | 333 | 55 | T | Y | 333.55 | 55 |  |  |  | Abhishek Patil |  |  | "SS Allocation field" -- what if it's actually an RA-RU Information subfield (AID12 is 0 or 2045)? Ditto at 334.25, | Clarify |  | EDITOR | UORA | [5 empty] | 2019-03-13 22:10 | EDITOR
20579 | Mark RISON | 238 | 4 | 27.3.10.10 | 577 | 57 | T | Y | 577.57 | 57 | 27.3.10.10 |  |  | Yan Zhang |  |  | "It is defined as STARTING_SS_NUM - 1 in SS Allocation / Random Access RU Information subfield of Trigger frame User info field for u-th user in r-th RU in Figure 9-64e (SS Allocation subfield format)." -- no, it's defined in Table 27-16 | Delete the cited text at the referenced location |  | EDITOR | PHY Math | [5 empty] | 2019-03-01 01:43 | EDITOR
20580 | Mark RISON | 238 | 4 |  |  |  | E | Y | [5 empty] | Editor |  |  | "Event Type" needs " field" after | Add at 150.1, 282.15 |  | EDITOR | Editorials | [5 empty] | 2019-03-01 01:47 | EDITOR
20581 | Mark RISON | 238 | 4 | 9.3.1.22.1 | 109 | 41 | E | Y | 109.41 | 41 | 9.3.1.22.1 |  |  | Editor |  |  | "Value 68 denotes RU1, consists of two 996-tone RUs, each located at each half of the PPDU bandwidth" is duplication (and not clear -- are there 4 RUs in total?) | Change the cited text at the referenced location to "RU1". At 482.31 change "each located at each half of the PPDU bandwidth" to "one RU in each of the 80 MHz channels" |  | EDITOR | Editorials | [5 empty] | 2019-03-01 01:47 | EDITOR
20582 | Mark RISON | 238 | 4 | 26.4.1 | 313 | 27 | T | Y | 313.27 | 27 | 26.4.1 |  |  | George Cherian |  |  | "An HE AP shall not send to the STA a Multi-STA BlockAck frame that has Per AID TID Info fields for STAs associated with more than one BSS in a multiple BSSID set unless the HE AP has received from the STA an HE Capabilities element with the Rx Control Frame To MultiBSS subfield in HE MAC Capabilities Information field set to 1." -- as Table 9-321a indicates, this only applies to STAs on nontransmitted BSSIDs | Add a "non-AP STA is associated with a non- transmitted BSSID" caveat, as in 26.2.6.3. Ditto "If all the recipient non-AP STAs that sent an HE TB PPDU have indicated support for receiving Control frames addressed to STAs from two or more BSSs of a multiple BSSID set by setting the Rx Control Frame To MultiBSS subfield in the HE Capabilities element to 1, the AP may respond with a Multi-STA BlockAck frame" at 321.11; "An AP shall not send a Trigger frame that is not an NFRP Trigger frame with User Info fields addressed to non-AP STAs from two or more BSSs of a multiple BSSID set to a non-AP STA unless the non-AP STA has set the Rx Control Frame To MultiBSS subfield in the HE MAC Capabilities Information field of the HE Capabilities element it transmits to 1." at 329.12; "An HE AP shall not send an HE NDP Announcement frame with STA Info fields that are addressed to STAs from two or more BSSs of a multiple BSSID set unless each of the addressed STAs has set the Rx Control Frame To MultiBSS subfield in the HE MAC Capabilities Information field of the HE Capabilities element it transmits to 1." at 360.42 |  | EDITOR | Ack procedure | [5 empty] | 2019-03-01 01:28 | EDITOR
20583 | Mark RISON | 238 | 4 |  | 326 | 23 | E | Y | 326.23 | 23 |  |  |  | Editor |  |  | "sub-field" should not have a hyphen | Delete the hyphen in the cited text at the referenced location |  | EDITOR | Editorials | [5 empty] | 2019-03-01 01:47 | EDITOR
20584 | Mark RISON | 238 | 4 | 9.3.1.8.5 | 95 | 8 | E | Y | 95.08 | 8 | 9.3.1.8.5 |  |  | Tomoko Adachi |  |  | "is sent in response to the GCR MU-BAR Trigger frame" -- wrong article | Change "the" to "a" in the cited text at the referenced location |  | EDITOR | Block Ack | [5 empty] | 2019-03-01 02:21 | EDITOR
20585 | Mark RISON | 238 | 4 | 9.3.1.19 | 101 | 63 | T | Y | 101.63 | 63 | 9.3.1.19 |  |  | Menzo Wentink |  |  | "The Disambiguation subfield is set to 1 to prevent a non-HE VHT STA from wrongly determining its AID in the NDP Announcement frame. The Disambiguation subfield coincides with the MSB of the AID12 subfield of an expected VHT NDP Announcement when the HE NDP Announcement field is parsed by a non-HE VHT STA." -- this is true for the two upper octets of each set of 4 octets, but what about the two lower ones? b0-b11 can end up looking like an AID12 for a VHT STA, if the lsb of the Partial BW Info field is 0 | Use a new Control subtype for HE NDP Announcement frames |  | EDITOR | Sounding protocol | [5 empty] | 2019-03-11 21:30 | EDITOR
20586 | Mark RISON | 238 | 4 | 10.12 | 249 | 15 | T | Y | 249.15 | 15 | 10.12 |  |  | Yongho Seok |  |  | "An HE STA shall not transmit an A-MSDU that is carried in a QoS Data frame for which no block ack agreement exists and that is part of an ack-enabled A-MPDU unless the recipient indicates support for A- MSDU by setting the A-MSDU In Ack-Enabled A-MPDU Support in the HE MAC Capabilities Informa- tion field of the HE Capabilities element to 1." garbled | Delete "for A-MSDU " in the cited text at the referenced location |  | EDITOR | [6 empty] | 2019-03-14 21:51 | EDITOR
20587 | Mark RISON | 238 | 4 | 26.5.3.2.3 | 328 | 12 | T | Y | 328.12 | 12 | 26.5.3.2.3 |  |  | Tianyu Wu |  |  | "the TRS Control subfield of the last or only frame" -- the last frame might not have a TRS Control, e.g. because it is a Control frame or the TRS Control won't fit | Change 328.9 "SCH is either: * the User Info field addressed to the STA of the last or only Trigger frame, or * the TRS Control subfield of the last or only frame." to "SCH is the last of the following in the PSDU: * a User Info field addressed to the STA, in a Trigger frame * a TRS Control subfield in a frame addressed to the STA." |  | EDITOR | MU operation | [5 empty] | 2019-03-13 15:26 | EDITOR
20588 | Mark RISON | 238 | 4 | 9.4.2.199 | 160 | 12 | E | Y | 160.12 | 12 | 9.4.2.199 |  |  | Editor |  |  | "the Negotiation Type subfield has the value b00" is non-canonical | Change the cited text at the referenced location to "the Negotiation Type subfield is 0" |  | EDITOR | Editorials | [5 empty] | 2019-03-01 01:47 | EDITOR
20589 | Mark RISON | 238 | 4 |  |  |  | E | Y | [5 empty] | Editor |  |  | Some things are Heisenfields, sometimes fields, sometimes subfields. Like most of quantum mechanics, this makes no sense | Change "Negotiation Type field" to "Negotiation Type subfield" throughout. Add a "The " at the start of the NOTE at 270.56. Add " subfield" after " has the Negotiation Type" at 377.3 |  | EDITOR | Editorials | [5 empty] | 2019-03-01 01:47 | EDITOR
20590 | Mark RISON | 238 | 4 |  | 210 | 8 | T | Y | 210.08 | 8 | 9.6.24.9 |  |  | Alfred Asterjadhi |  |  | "The Negotiation Type subfield is reserved if set to 2." contradicts both the definition of "reserved" and Table 9-297a | Delete the cited text at the referenced location |  | EDITOR | TWT | [5 empty] | 2019-03-01 01:21 | EDITOR
20591 | Mark RISON | 238 | 4 | 3.4 |  |  | E | Y | 75.4 |  | 9.2.4.6.3a |  |  | Editor |  |  | What is ONES in Table 9-22a and in Table 10-11a? | Add an expansion "ONES" of "Ones Need Expansion Surely" |  | EDITOR | Editorials | [5 empty] | 2019-03-01 01:47 | EDITOR
20592 | Mark RISON | 238 | 4 | 26.5.3.2.4 | 329 | 62 | T | Y | 329.62 | 62 | 26.5.3.2.4 |  |  | Abhishek Patil |  |  | "STBC subfields" -- no such subfield(s) | Change to "UL STBC subfields" |  | EDITOR | MU operation | [5 empty] | 2019-03-01 01:22 | EDITOR
20593 | Mark RISON | 238 | 4 |  | 92 | 6 | E | Y | 92.06 | 6 |  |  |  | Editor |  |  | Frame types should have a leading cap | Change "data frames" to "Data frames" at 92.6 |  | EDITOR | Editorials | [5 empty] | 2019-03-01 01:47 | EDITOR
20594 | Mark RISON | 238 | 4 |  |  |  | T | Y | [5 empty] | Editor |  |  | "STA_ID_LIST element" is confusing because it's not an element | Change "STA_ID_LIST element" to "STA_ID_LIST set member" throughout |  | EDITOR | Editorials | [5 empty] | 2019-03-14 22:17 | EDITOR
20595 | Mark RISON | 238 | 4 | 26.2.7 | 304 | 4 | T | Y | 304.04 | 4 | 26.2.7 |  |  | Laurent Cariou |  |  | "NOTE---The QoS Capability element is only present in a Beacon frame if the EDCA Parameter Set element and the MU EDCA Parameter Set element are not present. In this case, the only way for an HE STA to obtain the updated parameters is to send a Probe Request frame to the AP." is the wrong way round | Change to "NOTE---If the QoS Capability element is present in a Beacon frame, the EDCA Parameter Set element and the MU EDCA Parameter Set element are not present. In this case, the only way for an HE STA to obtain the updated parameters is to send a Probe Request frame to the AP." |  | EDITOR | MU EDCA | [5 empty] | 2019-03-01 01:34 | EDITOR
20596 | Mark RISON | 238 | 4 | 26.2.7 | 303 | 43 | T | Y | 303.43 | 43 | 26.2.7 |  |  | Laurent Cariou |  |  | It is not clear that the MU EDCA param set is updated at the same time as the EDCA param set | Change at 303.56 "An HE STA shall update its MIB attributes that correspond to fields in an MU EDCA Parameter Set element within an interval of time equal to one beacon interval after receiving an updated EDCA parameter set. When updating its MIB attributes, an HE STA stores the value of the EDCA Parameter Set Update Count subfield in the QoS Info field of the received EDCA Parameter Set element." to "An HE STA shall update its MIB attributes that correspond to fields in an EDCA Parameter Set or MU EDCA Parameter Set element within an interval of time equal to one beacon interval after receiving an updated EDCA or MU EDCA parameter set. When updating its MIB attributes, an HE STA stores the value of the EDCA Parameter Set Update Count subfield in the QoS Info field of the received EDCA Parameter Set element." At 191.31 change " MU AC parameters" to " MU EDCA parameters". At 303.53 change "AC parameters or the MU AC parameters" to "EDCA parameters or MU EDCA parameters" |  | EDITOR | MU EDCA | [5 empty] | 2019-03-01 01:34 | EDITOR
20597 | Mark RISON | 238 | 4 | 9.3.1.22.1 | 107 | 49 | T | Y | 107.49 | 49 | 9.3.1.22.1 |  | V | Abhishek Patil | 19/0394r1 | 809 | " Bits B54 to B62 of the Common Info field are set to 1 and correspond to the bits B7 to B15 in the HE-SIG-A2 subfield of the HE TB PPDU, respectively." -- the first half is confusing and the second half is behaviour and duplicative | Change the cited text at the referenced location to " The UL HE-SIG-A2 Reserved subfield is set to all-1s." | REVISED (EDITOR: 2019-03-14 15:38:17Z) - Agree with the comment. TGax editor, please make changes as shown in 11-19/0394r1 CID 20597 | EDITOR | Abhi 19/0394 9.3.1.22 | [5 empty] | 2019-03-14 15:48 | EDITOR
20598 | Mark RISON | 238 | 4 | 26.3.2.2 | 307 | 50 | T | Y | 307.5 | 50 | 26.3.2.2 |  |  | Ming Gan |  |  | "not in an A-MPDU or S-MPDU that is not sent under a block ack agreement" -- this has about 8 possible interpretations depending on the precedence of the two nots and the or. Ditto "that is not in an A-MPDU or S-MPDU using level 1 dynamic fragmentation." in the next subclauses | Clarify |  | EDITOR | Fragmentation | [5 empty] | 2019-03-01 01:19 | EDITOR
20599 | Mark RISON | 238 | 4 | 11.2.3.2 | 276 | 50 | T | Y | 276.5 | 50 | 11.2.3.2 |  |  | Laurent Cariou |  |  | The "unavailable" state is the same as the doze state. The only point is that a device in Active mode can be in the unavailable state. It would be clearer to just allow an HE device in Active mode to enter doze state | Change "become unavailable" to "enter the doze state" throughout. Then change "unavailable" to "in doze state" throughout except in 9.2.4.6a.6 |  | EDITOR | [6 empty] | 2019-03-14 21:59 | EDITOR
20600 | Mark RISON | 238 | 4 |  |  |  | T | Y | [5 empty] | Editor |  |  | There are two instances each of "successfully exchanges" and "successful exchange", but the term is not defined | Change "successfully exchanges" to "receives an acknowledgment to" and "successful exchange" to "acknowledgment" |  | EDITOR | Editorials | [5 empty] | 2019-03-14 22:16 | EDITOR
20601 | Mark RISON | 238 | 4 |  |  |  | E | Y | [5 empty] | Editor |  |  | The baseline likes fewer es in "acknowledgement" | Delete the penultimate e in all instances of "knowledgement" |  | EDITOR | Editorials | [5 empty] | 2019-03-01 01:47 | EDITOR
20602 | Mark RISON | 238 | 4 |  |  |  | T | Y | [5 empty] | Osama Aboul-Magd |  |  | > 80 MHz capabilities make no sense for a device that does not support > 80 MHz | Add "or the Supported Channel Width Set field does not indicate support for bandwidths greater than 80 MHz" before the last full stop in the Encoding cell of the Number Of Sounding Dimensions > 80 MHz row in Table 9-321b. Add "or if the Supported Channel Width Set field does not indicate support for bandwidths greater than 80 MHz" before the last full stop in the Encoding cell of the STBC Tx > 80 MHz row in Table 9-321b Add "Reserved if the Supported Channel Width Set field does not indicate support for bandwidths greater than 80 MHz" at the end of the Encoding cell of the STBC Rx > 80 MHz row in Table 9-321b |  | EDITOR | [6 empty] | 2019-03-14 22:16 | EDITOR
20603 | Mark RISON | 238 | 4 | 26.2.7 | 303 | 45 | T | Y | 303.45 | 45 | 26.2.7 |  |  | Laurent Cariou |  |  | "the MU EDCA Parameter Set element shall be included in all Beacon frames that contain an EDCA Parameter Set element" is not clearly compatible with Clause 9 | At 119.47 rightmost cell add "NOTE---The MU EDCA Parameter Set is present if the EDCA Parameter Set is present and the AP announces MU EDCA parameters." |  | EDITOR | MU EDCA | [5 empty] | 2019-03-01 01:34 | EDITOR
20604 | Mark RISON | 238 | 4 | 26.2.7 | 303 | 45 | T | Y | 303.45 | 45 | 26.2.7 |  |  | Laurent Cariou |  |  | The EDCA Parameter Set and the MU EDCA Parameter Set should both be included, or neither, at least if the update count changes. Otherwise the STA has to probe just in case the non-transmitted one has changed | At 303.45 change "If an HE AP announces both EDCA parameters and MU EDCA Parameters, the MU EDCA Parameter Set element shall be included in all Beacon frames that contain an EDCA Parameter Set element." to "If an HE AP announces both EDCA parameters and MU EDCA Parameters, either both the EDCA Parameter Set element and the MU EDCA Parameter Set element shall be included in all Beacon frames, or neither shall." |  | EDITOR | MU EDCA | [5 empty] | 2019-03-01 01:34 | EDITOR
20605 | Mark RISON | 238 | 4 | 9.4.2.242.3 | 177 | 34 | T | Y | 177.34 | 34 | 9.4.2.242.3 |  |  | Youhan Kim |  |  | "RU r" -- this is undefined. Also the para at the cited location seems to be defining two things, so is missing an "and" in the middle (although the rightmost cell only mentions one of the things, so the other seems subsidiary) | Change "it indicates the maximum number of space-time streams that the STA can receive in an HE sounding NDP, the maximum value for the total number of space-time streams over all the users in RU r, NSTS,r,total that can be sent in a DL MU-MIMO transmission on an RU, where the RU might or might not span the entire PPDU bandwidth, that includes that STA." to "indicates the maximum number of space-time streams that the STA can receive in an HE sounding NDP, which is also the maximum total number of space-time streams over all the users that can be sent in a DL MU-MIMO transmission on an RU that includes that STA, where the RU might or might not span the entire PPDU bandwidth." Make the same change in the next cell down and on page 727 (2x). At 562.1 change "RU r" to "RU". At 562.11 change " RU r, which is calculated as a function of NSTS,r,total," to " RU, which is calculated as a function of the total number of space-time streams over all the users on that RU," |  | EDITOR | [6 empty] | 2019-03-14 21:42 | EDITOR
20606 | Mark RISON | 238 | 4 | 26.15.2 | 420 | 7 | G | Y | 420.07 | 7 | 26.15.2 |  |  | Yongho Seok |  |  | "An HE STA should send an Ack frame in the same PPDU format as the soliciting PPDU if the soliciting PPDU is a VHT PPDU or HT PPDU containing an FTM frame." -- this is outside the scope of the TGax PAR and should be left to TGm or TGaz. Also, there is no such thing as an FTM frame | Delete the cited text at the referenced location. Also delete the proposed bullet g) in 10.6.6.1 |  | EDITOR | PPDU format selection | [5 empty] | 2019-03-01 01:56 | EDITOR
20607 | Mark RISON | 238 | 4 | 26.4.3 | 316 | 26 | T | Y | 316.26 | 26 | 26.4.3 |  |  | George Cherian |  |  | "The recipient may respond with a Block Ack Bitmap subfield in the BA Information field that is less than the maximum allowed Block Ack Bitmap for the negotiated buffer size. The length of the Block Ack Bitmap subfield in a Compressed BlockAck frame or a Multi-STA BlockAck frame may be less than the negotiated buffer size" -- duplication | Delete the first cited sentence at the referenced location |  | EDITOR | Ack procedure | [5 empty] | 2019-03-01 01:28 | EDITOR
20608 | Mark RISON | 238 | 4 | 26.4.3 | 315 | 65 | T | Y | 315.65 | 65 | 26.4.3 |  |  | George Cherian |  |  | "The allowed Block Ack Bitmap lengths for each of the negotiated buffer sizes are defined in Table 26-1 (Negoti- ated buffer size and Block Ack Bitmap subfield length)." -- no, 32 is not allowed if the peer has not indicated support | Add a table "NOTE---32 is not allowed unless the originator has set the 32-bit BA Bitmap Support field in the HE MAC Capabil- ities Information field in the HE Capabilities element to 1." |  | EDITOR | Ack procedure | [5 empty] | 2019-03-01 01:28 | EDITOR
20609 | Mark RISON | 238 | 4 | 26.4.3 | 316 | 45 | T | Y | 316.45 | 45 | 26.4.3 |  |  | George Cherian |  |  | Because "A Multi-STA BlockAck frame might include Per AID TID Info fields with a 32-bit BlockAck Bitmap field addressed to other originators and the nonsupporting originator needs to able to parse these fields to locate a possible Per AID TID Info field addressed to it.", the 32-bit BA Bitmap Support field is essentially useless | Make B21 in Figure 9-772b "Reserved". Delete the "32-bit BA Bitmap Support" row from Table 9-321a. Delete the para starting "A recipient shall not include in a Multi-STA BlockAck frame a Per AID TID Info field with a 32-bit Block- Ack Bitmap field" and the NOTE following it from 26.4.3 |  | EDITOR | Ack procedure | [5 empty] | 2019-03-01 01:28 | EDITOR
20610 | Mark RISON | 238 | 4 | 8.3.5.19 | 66 | 50 | T | Y | 66.5 | 50 | 8.3.5.19 |  |  | Srini Kanadala |  |  | "The effect of the receipt of this primitive by the MAC is unspecified." -- then it serves no purpose. It's also not referred to anywhere | Delete Subclause 8.3.5.19. Delete the righmost X in Table 8-2 |  | EDITOR | PHY SAP | [5 empty] | 2019-03-14 16:59 | EDITOR
20611 | Mark RISON | 238 | 4 |  | 123 | 9 | E | Y | 123.09 | 9 |  |  |  | Editor |  |  | Orders should be incrementing by exactly 1 from one row to the next | Renumber Table 9-41 to be 101, 102, 103 at the end |  | EDITOR | Editorials | [5 empty] | 2019-03-01 01:47 | EDITOR
20612 | Mark RISON | 238 | 4 |  |  |  | T | Y | [5 empty] | Menzo Wentink |  |  | RU Start Index and RU End Index in Partial BW Info in HE NDPA do not in fact correspond to any RUs (the subcarriers signalled by some indices overlap!) | Change "RU Start Index" to "Subcarrier Start Index" throughout and "RU End Index" to "Subcarrier End Index" throughout |  | EDITOR | Sounding protocol | [5 empty] | 2019-03-01 01:28 | EDITOR
20613 | Mark RISON | 238 | 4 | 9.4.1.65 | 129 | 10 | T | Y | 129.1 | 10 | 9.4.1.65 |  |  | Menzo Wentink |  |  | The compressed beamforming feedback matrix for pilot subcarriers is useless | After "The HE Compressed Beamforming Report information contains the channel matrix elements indexed, first, by matrix angles in order shown in Table 9-74 (Order of angles in the Compressed Beamforming Feedback Matrix subfield when used in a non-S1G band), and second, by data and pilot subcarrier index from lowest frequency to highest frequency. " add "The beamformer ignores the compressed beamforming feedback matrices for pilot subcarriers." |  | EDITOR | Sounding protocol | [5 empty] | 2019-03-01 01:28 | EDITOR
20614 | Mark RISON | 238 | 4 | 9.4.1.65 | 129 | 10 | T | Y | 129.1 | 10 | 9.4.1.65 |  |  | Menzo Wentink |  |  | The compressed beamforming feedback matrix for pilot subcarriers is useless | Remove the pilot subcarriers from Table 9-93e (as was done for VHT) |  | EDITOR | Sounding protocol | [5 empty] | 2019-03-01 01:28 | EDITOR
20615 | Mark RISON | 238 | 4 | 26.10.3.1 | 401 | 51 | T | Y | 401.51 | 51 | 26.10.3.1 |  | V | Laurent Cariou | 19/0416r1 | 822 | "An AP sending a Trigger frame may set the SR field in the Common Info field of the Trigger frame to SRP_- DISALLOW or, if permitted, to SRP_ AND_NON_SRG_OBSS_PD_PROHIBITED" -- it's not clear who/what gives the permission | Delete ", if permitted," from the cited text at the referenced location | REVISED (EDITOR: 2019-03-14 16:24:47Z) - the rules to set the field to SRP_AND_NON_SRG_OBSS_PD_PROHIBITED are defined in 26.11.6. Add a reference to this subclause in the commented sentence. Apply the changes marked as CID20615 in doc 19/0416r1. | EDITOR | Laurent 19/416 SR | [5 empty] | 2019-03-14 16:28 | EDITOR
20616 | Mark RISON | 238 | 4 |  |  |  | E | Y | [5 empty] | Editor |  |  | "SRP_ AND_NON_SRG_OBSS_PD_PROHIBITED" -- spurious space | Delete space in all 3 instances |  | EDITOR | Editorials | [5 empty] | 2019-03-01 01:47 | EDITOR
20617 | Mark RISON | 238 | 4 | 27.3.11.9 | 591 | 42 | T | Y | 591.42 | 42 | 27.3.11.9 |  |  | Yan Zhang |  |  | " DCM can be applied only to RUs containing data for 1 user." is ambiguous (can choose to apply to only X, or can only apply to X) | Change to "DCM cannot be applied to RUs containing data for more than one user." |  | EDITOR | [6 empty] | 2019-03-01 02:11 | EDITOR
20618 | Mark RISON | 238 | 4 | 9.4.1.65 | 128 | 55 | T | Y | 128.55 | 55 | 9.4.1.65 |  |  | Menzo Wentink |  |  | This subclause is missing some of the material in the subclause on the VHT CBR field, e.g. the "where Na is the number of angles used for the compressed beamforming feedback matrix subfield" (i.e. Na is not actually defined anywhere) and "No padding is present between angles in the VHT Compressed Beamforming Report information, even if they correspond to different subcarriers. If the size of the VHT Compressed Beamforming Report information is not an integer multiple of 8 bits, up to seven zeros are appended to the end of the field to make its size an integer multiple of 8 bits." (i.e. the padding is not defined - there are some SU cases where 4 zero bits need to be appended) | Insert the cited text (changing VHT to HE) in the locations that parallel their locations in the subclause on the HE CBR field |  | EDITOR | Sounding protocol | [5 empty] | 2019-03-01 01:28 | EDITOR
20619 | Mark RISON | 238 | 4 | 27.3.2 | 475 | 32 | E | Y | 475.32 | 32 | 27.3.2 |  |  | Editor |  |  | All the subcarrier assignments should be in tables, not in running text. This includes guard bands and DC subcarriers (null subcarriers and pilots are OK -- Tables 27-10 and 27-11) | As it says in the comment |  | EDITOR | Editorials | [5 empty] | 2019-03-01 01:47 | EDITOR
20620 | Mark RISON | 238 | 4 | 27.3.2.2 | 476 | 53 | E | Y | 476.53 | 53 | 27.3.2.2 |  |  | Editor |  |  | The location of the central 26-tone RU should be in Tables 28-6 and 28-8, not in running text | Delete "The center 26-tone RU in the 20 MHz and 80 MHz HE MU PPDU or HE TB PPDU formats using OFDMA transmission (Figure 27-5 (RU locations in a 20 MHz HE PPDU) and Figure 27-7 (RU locations in an 80 MHz HE PPDU)) is located on subcarriers [-16: -4, 4: 16]. " at the referenced location. Delete " that spans subcarriers [-16:-4, 4:16]" throughout (3x) |  | EDITOR | Editorials | [5 empty] | 2019-03-01 01:47 | EDITOR
20621 | Mark RISON | 238 | 4 | 27.3.10.8.3 | 545 | 48 | T | Y | 545.48 | 48 | 27.3.10.8.3 |  |  | Ross Yu Jian |  |  | "The first HE-SIG-B content channel of the 80 MHz PPDU carries a Common field and User Specific field corresponding to RUs signaled in the Common field. The Common field of HE-SIG-B content channel 1 contains the following: an RU Allocation subfield for RUs with subcarrier indices in the range [-500:-259] or overlapping with [-500:-259] if the RU is larger than 242 subcarriers, followed by a second RU Alloca- tion subfield for RUs with subcarrier indices in the range [17:258] or overlapping with [17:258] if the RU is larger than 242 subcarriers, followed by a 1 bit Center 26-tone RU subfield to indicate the presence of the User field corresponding to the center 26-tone RU that spans subcarriers [-16:-4, 4:16]. The second HE-SIG-B content channel of the 80 MHz PPDU carries a Common field and User Specific field corresponding to RUs signaled in the Common field. The Common field of HE-SIG-B content channel 2 contains the following: an RU Allocation field for RUs whose subcarrier indices fall in the range [-258:- 17] or overlapping with [-258:-17] if the RU is larger than 242 subcarriers, followed by a second RU Allo- cation field for RUs with subcarrier indices in the range [259:500] or overlapping with [259:500] if the RU is larger than 242 subcarriers, followed by a 1 bit Center 26-tone RU subfield to indicate the presence of a User field corresponding to the center 26-tone RU that spans subcarriers [-16:-4, 4:16]." -- this basically seems to be saying Table 27-24 in prose | Delete the cited text at the referenced location |  | EDITOR | PHY HE-SIG-B | [5 empty] | 2019-03-01 01:44 | EDITOR
20622 | Mark RISON | 238 | 4 | 26.2.7 | 304 | 28 | T | Y | 304.28 | 28 | 26.2.7 |  |  | Laurent Cariou |  |  | "NOTE 2---A non-AP STA that sends a QoS Data frame with Ack policy set to No Ack updates its state variables to the values contained in the MU EDCA Parameter Set element irrespective of receiving immediate response from the AP. The updated MUEDCATimer starts at the end of the HE TB PPDU." -- there will obviously be no immediate response from the AP. Also poor grammar. Also seems normative. Also what if there are other ack-requiring frames in the PPDU? | Change to (non-NOTE) "A non-AP STA that sends a HE TB PPDU that does not contain any frames that require immediate acknowledgment updates its state variables to the values contained in the MU EDCA Parameter Set element. The updated MUEDCATimer[AC] starts at the end of the HE TB PPDU." |  | EDITOR | MU EDCA | [5 empty] | 2019-03-01 01:34 | EDITOR
20623 | Mark RISON | 238 | 4 | 26.2.7 | 303 | 56 | T | Y | 303.56 | 56 | 26.2.7 |  |  | Laurent Cariou |  |  | "An HE STA shall update its MIB attributes that correspond to fields in an MU EDCA Parameter Set element" -- no such MIB variables | Add suitable MIB variables to C.3. Then at 304.28 refer to those rather than to the MU EDCA Parameter Set element |  | EDITOR | MU EDCA | [5 empty] | 2019-03-01 01:34 | EDITOR
20624 | Mark RISON | 238 | 4 | 26.2.7 | 304 | 51 | T | Y | 304.51 | 51 | 26.2.7 |  |  | Laurent Cariou |  |  | "When the MUEDCATimer[AC] of a non-AP HE STA reaches zero, then the STA may update CWmin[AC], CWmax[AC] and AIFSN[AC] either to the values that are contained in the most recently received EDCA Parameter Set element sent by the AP with which the STA is associated, or to the default EDCA parameter values (see Table 9-137 (Default EDCA Parameter Set element parameter values if dot11OCBActivated is false)) if an EDCA Parameter Set element has not been received." -- this can't happen because an MU EDCA Params is always associated with an EDCA Params (and EDCA Params is sent in assoc rsp anyway) | Change to "When the MUEDCATimer[AC] of a non-AP HE STA reaches zero, the STA shall update CWmin[AC], CWmax[AC] and AIFSN[AC] to the values that are contained in the most recently received EDCA Parameter Set element sent by the AP with which the STA is associated." |  | EDITOR | MU EDCA | [5 empty] | 2019-03-01 01:34 | EDITOR
20625 | Mark RISON | 238 | 4 | 26.2.7 | 304 | 8 | T | Y | 304.08 | 8 | 26.2.7 |  |  | Laurent Cariou |  |  | "A non-AP HE STA that receives a Basic Trigger frame that contains a User Info field addressed to the STA, and that receives an immediate response from the AP for the transmitted HE TB PPDU, shall update its CWmin[AC], CWmax[AC], AIFSN[AC] and MUEDCATimer[AC] state variables to the values contained in the most recently received MU EDCA Parameter Set element sent by the AP" -- this seems to suggest that if the STA uses something like Block Ack ack policy, it could avoid having to use the MU EDCA parameters | Change to "A non-AP HE STA that receives a Basic Trigger frame that contains a User Info field addressed to the STA, and that receives an acknowledgment from the AP for a frame in the HE TB PPDU, shall update its CWmin[AC], CWmax[AC], AIFSN[AC] and MUEDCATimer[AC] state variables to the values contained in the most recently received MU EDCA Parameter Set element sent by the AP" |  | EDITOR | MU EDCA | [5 empty] | 2019-03-01 01:34 | EDITOR
20626 | Mark RISON | 238 | 4 |  |  |  | E | Y | [5 empty] | Editor |  |  | "Block Ack frame" should not have a space between "Block Ack" (6 instances) | Delete the space in each instance |  | EDITOR | Editorials | [5 empty] | 2019-03-01 01:47 | EDITOR
20627 | Mark RISON | 238 | 4 | 9.7.3 | 222 | 17 | T | Y | 222.17 | 17 | 9.7.3 |  |  | Liwen Chu |  |  | "Multi-TID Block" -- wrong type (everything is Multi-STA in ax) | Change to "Multi-STA Block". Also at 234.29, 237.28, 258.17, |  | EDITOR | A-MPDU operation | [5 empty] | 2019-03-01 01:20 | EDITOR
20628 | Mark RISON | 238 | 4 | 10.2.3.2 | 230 | 23 | T | Y | 230.23 | 23 | 10.2.3.2 |  |  | Editor |  |  | "Multi-STA BlockAck frames" -- should be singular | Change to "Multi-STA BlockAck frame" |  | EDITOR | Editorials | [5 empty] | 2019-03-11 21:27 | EDITOR
20629 | Mark RISON | 238 | 4 | 10.30.2 | 266 | 8 | E | Y | 266.08 | 8 | 10.30.2 |  |  | Editor |  |  | "The Basic Trigger frames shall trigger the RD initiator and at least one other STA to dp a full bandwidth UL MU-MIMO transmission." -- presumably "dp" is a typo for "do", but that verb is non-canonical anyway | Change the cited text at the referenced location to "The Basic Trigger frames shall trigger the RD initiator and at least one other STA in a full bandwidth UL MU-MIMO transmission." |  | EDITOR | Editorials | [5 empty] | 2019-03-01 01:47 | EDITOR
20630 | Mark RISON | 238 | 4 | 10.30.2 | 266 | 8 | T | Y | 266.08 | 8 | 10.30.2 |  |  | Yunbo Li |  |  | In the baseline, RD currently allows the RDG to be spent on other devices, so it's not clear why OFDMA should not be allowed for TB within a RD response burst | Delete "The Basic Trigger frames shall trigger the RD initiator and at least one other STA to dp a full bandwidth UL MU-MIMO transmission." at 266.7 |  | EDITOR | [6 empty] | 2019-03-14 21:58 | EDITOR
20631 | Mark RISON | 238 | 4 | 9.4.2.242.4 | 183 | 11 | T | Y | 183.11 | 11 | 9.4.2.242.4 |  |  | Youhan Kim |  |  | The changes in 18/2085 to say "If the operating channel width of the STA is greater than 80 MHz, indicates the maximum value of the RXVECTOR parameter MCS of a PPDU that can be received by the STA for a PPDU with bandwidth less than or equal to 80 MHz for each number of spatial streams. If the operating channel width of this STA is less than or equal to 80 MHz, indicates the maximum value of the RXVECTOR parameter MCS for a PPDU that can be received by the STA for each number of spatial streams." are not clear. The discussion of those changes suggested the intent was to be about the RU size not the PPDU width | Revert the changes made in 18/2085 to Table 9-321c---Subfields of the Supported HE-MCS And NSS Set field |  | EDITOR | [6 empty] | 2019-03-14 21:42 | EDITOR
20632 | Mark RISON | 238 | 4 | 9.4.2.242.4 | 183 | 11 | T | Y | 183.11 | 11 | 9.4.2.242.4 |  |  | Youhan Kim |  |  | The changes in 18/2085 to say "If the operating channel width of the STA is greater than 80 MHz, indicates the maximum value of the RXVECTOR parameter MCS of a PPDU that can be received by the STA for a PPDU with bandwidth less than or equal to 80 MHz for each number of spatial streams. If the operating channel width of this STA is less than or equal to 80 MHz, indicates the maximum value of the RXVECTOR parameter MCS for a PPDU that can be received by the STA for each number of spatial streams." are not clear. The discussion of those changes suggested the intent was to be about the RU size not the PPDU width | Change "for a PPDU with bandwidth less than or equal to 80 MHz" to "for a RU with 996 tones or fewer" in the cited text at the referenced location, and also in the cell immediately below |  | EDITOR | [6 empty] | 2019-03-14 21:42 | EDITOR
20633 | Mark RISON | 238 | 4 | 26.2.1 | 295 | 34 | T | Y | 295.34 | 34 | 26.2.1 |  |  | Huizhao Wang |  |  | "If the TXOP Duration RTS Threshold subfield in the most recently received HE Operation element sent by the AP to which a non-AP HE STA is associated is equal to a nonzero value, then the non-AP HE STA shall set dot11TXOPDurationRTSThreshold to the value of the TXOP Duration RTS Threshold subfield. Other- wise, the non-AP HE STA shall not update dot11TXOPDurationRTSThreshold." -- this means the threshold can't be 0, because even if it's 0 in the assoc rsp it will be ignored and the MIB default of 1023 (disabled) will apply | At 705.21 change "(0..1023)" to "(1..1023)" |  | EDITOR | Duration-based RTS/CTS | [5 empty] | 2019-03-01 01:29 | EDITOR
20634 | Mark RISON | 238 | 4 | 26.2.1 | 295 | 34 | T | Y | 295.34 | 34 | 26.2.1 |  |  | Huizhao Wang |  |  | "If the TXOP Duration RTS Threshold subfield in the most recently received HE Operation element sent by the AP to which a non-AP HE STA is associated is equal to a nonzero value, then the non-AP HE STA shall set dot11TXOPDurationRTSThreshold to the value of the TXOP Duration RTS Threshold subfield. Other- wise, the non-AP HE STA shall not update dot11TXOPDurationRTSThreshold." -- this means the threshold can't be 0, because even if it's 0 in the assoc rsp it will be ignored and the MIB default of 1023 (disabled) will apply | Change the cited text at the referenced location to "If the TXOP Duration RTS Threshold subfield in the most recently received HE Operation element sent by the AP to which a non-AP HE STA is associated is equal to a nonzero value, or when the non-AP HE STA receives an HE Operation element in a (Re)Association Response frame, then the non-AP HE STA shall set dot11TXOPDurationRTSThreshold to the value of the TXOP Duration RTS Threshold subfield. Other- wise, the non-AP HE STA shall not update dot11TXOPDurationRTSThreshold." |  | EDITOR | Duration-based RTS/CTS | [5 empty] | 2019-03-01 01:29 | EDITOR
20635 | Mark RISON | 238 | 4 | 27.3.2.4 | 483 | 44 | T | Y | 483.44 | 44 | 27.3.2.4 |  | V | Youhan Kim | 19/0379r1 | 824 | "If pilot subcarriers are present in the HE-LTF field of an HE SU PPDU, HE MU PPDU, HE ER SU PPDU, or HE TB PPDU, the pilot subcarrier locations in the HE-LTF field and Data field shall be the same for the 4x HE-LTF. In a 1x HE-LTF, the pilot subcarrier locations in the HE-LTF only consist of the pilot subcarri- ers for the Data field that are multiples of four. If pilot subcarriers are present in a 2x HE-LTF, then their locations shall be the same as those pilots in a 4x data symbol. All pilot subcarriers are at the even indices enumerated in Table 27-11 (Pilot subcarrier indices)." is not clear: 1) "shall be the same" -- but no pointer to where the pilots for the Data field are; 2) the term "4x data symbol" is undefined; 3) all the numbers in T27-10 are even so no need to qualify as "at the even indices" | Delete the cited text at the referenced location | REVISED (EDITOR: 2019-03-14 17:58:45Z) - Agree with the commenter that additional clarity is needed in the cited text. Note that much of the details are defined in 27.3.10.10 (HE-LTF) and 27.3.11.3 (Pilot subcarriers). All three concerns raised by the commenter are addressed in 11-19/0379r1 by removing redundant information and inserting references to other sections, and some re-wording of the text. Instruction to Editor: Implement the proposed text changes in 11-19/0379r1 for CID 20635. | EDITOR | Youhan 19/379 Part 1 | [5 empty] | 2019-03-14 18:03 | EDITOR
20636 | Mark RISON | 238 | 4 |  |  |  | E | Y | [5 empty] | Editor |  |  | Subfield is variously called "Recommended BSS Transition RSSI Threshold Within ESS" (6x), "Recommended BSS Transition RSSI Threshold Within The ESS" (2x), "Recommended BSS Transition Threshold Within ESS" (1x) | Change all instances of the cited texts to ""Recommended BSS Transition RSSI Threshold Within ESS" |  | EDITOR | Editorials | [5 empty] | 2019-03-01 01:47 | EDITOR
20637 | Mark RISON | 238 | 4 |  |  |  | T | Y | [5 empty] | Mark Rison |  |  | The ESS Report might be useful in a non-HE BSS too (and indeed 11.22.7.5 has no HE restrictions) | Remove the restrictions on use only with HE |  | EDITOR | [6 empty] | 2019-03-14 22:16 | EDITOR
20638 | Mark RISON | 238 | 4 | 9.3.3.3 | 117 | 53 | T | Y | 117.53 | 53 | 9.3.3.3 |  |  | Laurent Cariou |  |  | The ESS Report might be useful in a non-HE BSS too (and indeed 11.22.7.5 has no HE restrictions) | Delete " if dot11HEOptionImplemented is true; otherwise it is not present" at the referenced location. At 51.37 delete "if dot11HEOptionImplemented is true; otherwise not present" |  | EDITOR | [6 empty] | 2019-03-14 21:33 | EDITOR
20639 | Mark RISON | 238 | 4 | 26.5.5.2 | 344 | 20 | T | Y | 344.2 | 20 | 26.5.5.2 |  | V | Abhishek Patil | 19/0394r1 | 809 | "NOTE---If contiguous RA-RUs are assigned, the size of all contiguous RA-RUs is the same and equal to the size of the first RU. Further, all the remaining subfields of the User Info field apply to all the contiguous RA-RUs in the set and the values for starting spatial stream and the number of spatial streams of the HE TB PPDU transmitted on each RA-RU are set to 1." -- this should be normative (e.g. seems to be only place NSS is specified to be 1 for TB PPDU), though it's not clear here whether the second sentence only applies if contiguous RA-RUs are assigned | Delete "NOTE---" in the cited text at the referenced location | REVISED (EDITOR: 2019-03-14 15:44:08Z) - Agree with the comment. TGax editor, please make changes as shown in 11-19/0394r1 CID 20639 | EDITOR | Abhi 19/0394 9.3.1.22 | [5 empty] | 2019-03-14 15:48 | EDITOR
20640 | Mark RISON | 238 | 4 | 26.5.3.4 | 337 | 28 | T | Y | 337.28 | 28 | 26.5.3.4 |  |  | Liwen Chu |  |  | "A non-AP STA that responds to a BFRP Trigger frame addressed to it shall construct the A-MPDU carried in the HE TB PPDU as defined in Table 9-531 (A-MPDU contents MPDUs in the control response context), except that only HE Compressed Beamforming/CQI frames shall be allowed in the A-MPDU; other frames shall not be allowed in the A-MPDU." -- so it's not really the control response context rules at all | Change the cited text at the referenced location to "A non-AP STA that responds to a BFRP Trigger frame addressed to it shall not transmit frames other than HE Compressed Beamforming/CQI frames in its response." |  | EDITOR | A-MPDU operation | [5 empty] | 2019-03-01 01:20 | EDITOR
20641 | Mark RISON | 238 | 4 | 9.4.2.3 | 142 | 18 | E | Y | 142.18 | 18 | 9.4.2.3 |  |  | Editor |  |  | "the BSS is the HE BSS" -- missing antecedent | Change the cited text at the referenced location to "the BSS is an HE BSS" |  | EDITOR | Editorials | [5 empty] | 2019-03-01 01:47 | EDITOR
20642 | Mark RISON | 238 | 4 | 26.17.5.1 | 436 | 56 | T | Y | 436.56 | 56 | 26.17.5.1 |  |  | ChaoChun Wang |  |  | "An HE STA may ignore the request and access the channel by following the CCA rule as specified in 26.2 (HE channel access)." -- there are multiple rules in 26.2, and there are other subclauses that describe channel access | Change the cited text at the referenced location to ""An HE STA may ignore the request." |  | EDITOR | QTP | [5 empty] | 2019-03-01 01:34 | EDITOR
20643 | Mark RISON | 238 | 4 | 9.4.2.252 | 200 | 28 | T | Y | 200.28 | 28 | 9.4.2.252 |  |  | Ming Gan |  |  | " The default value of dot11ChannelUtilizationBeaconIntervals is defined in Annex C." --- this is true of many MIB variables | Delete the cited text at the referenced location |  | EDITOR | [6 empty] | 2019-03-01 17:08 | EDITOR
20644 | Mark RISON | 238 | 4 | C.3 | 710 | 19 | T | Y | 710.19 | 19 | C.3 |  |  | Edward Au |  |  | " The default value for all PPET8 fields is NONE." -- this should be a DEFVAL | As it says in the comment |  | EDITOR | MIB | [5 empty] | 2019-03-01 01:19 | EDITOR
20645 | Mark RISON | 238 | 4 | C.3 | 710 | 6 | T | Y | 710.06 | 6 | C.3 |  |  | Edward Au |  |  | "dot11PPEThresholdsMappingsTable" and its children is a disaster. 1) I think it's basically a big set of capability fields, per 411.23, but this is not clear. 2) "The PPE thresholds mappings are logically WRITE-ONLY. Attempts to read the entries in this table return unsuccessful status and values of null or 0." makes no sense. 3) "The default value for all PPET8 fields is NONE." makes no sense. 4) "RU Index of 0 is 996 tones" is wrong. 5) There is nothing that says you need both dot11PPEThresholdsMappingPPET8 and dot11PPEThresholdsMappingPPET16 to be specified for any given set of table indices. 6) "An index that determines a constellation value" can't be a TruthValue. 7) "6 is reserved" is not needed; just define the type as a MIB enumeration. 8) "PPE Thresholds mapping Table" should be "PPE Thresholds Mapping Table" | As it says in the comment |  | EDITOR | MIB | [5 empty] | 2019-03-01 01:19 | EDITOR
20646 | Mark RISON | 238 | 4 | 9.2.4.6.3a | 74 | 45 | T | Y | 74.45 | 45 | 9.2.4.6.3a |  |  | Liwen Chu |  |  | It is not clear which Confrol fields may be included in a non-HE PPDU (Liwen indicated not all may be) | At the end of 9.2.4.6a.7 add a para "A CAS Control field is not present in a PPDU that is not an HE PPDU." |  | EDITOR | [6 empty] | 2019-03-14 21:24 | EDITOR
20647 | Mark RISON | 238 | 4 |  |  |  | E | Y | [5 empty] | Editor |  |  | QTP is sometimes referred to as "QTP operation", sometimes "QTP mechanism", sometimes "QTP procedure", sometimes plain "QTP" | Refer to it using one term throughout |  | EDITOR | Editorials | [5 empty] | 2019-03-01 01:47 | EDITOR
20648 | Mark RISON | 238 | 4 | 9.3.1.8.7 | 96 | 18 | T | Y | 96.18 | 18 | 9.3.1.8.7 |  |  | Tomoko Adachi |  |  | "NOTE---An originator not supporting the UORA procedure and associated with an AP is ignores the 10 octets following the AID TID Info subfield that are the remainder of the Per AID TID Info subfield if the AID11 subfield is 2045." -- an originator of what? And this is behaviour not format anyway | Delete the cited text at the referenced location |  | EDITOR | Block Ack | [5 empty] | 2019-03-01 02:21 | EDITOR
20649 | Mark RISON | 238 | 4 | C.3 | 707 | 13 | T | Y | 707.13 | 13 | C.3 |  |  | Edward Au |  |  | dot11HEUPHControlActivated makes no sense. If UL MU is disabled, then it's not relevant. If UL MU is not disabled, then it must be true | Delete lines 707.13-25, line 702.58, lines 337.62-65. At 338.1 change "A non-AP STA with dot11HEUPHControlActivated equal to true that is scheduled in a Trigger frame or is the intended receiver of an TRS Control subfield" to "A STA that transmits an HE TB PPDU" and later on in the sentence change " sent in response" to "," and "MPDUs " to "MPDUs (that can carry an HE-variant HT Control field) " |  | EDITOR | MIB | [5 empty] | 2019-03-01 01:19 | EDITOR
20650 | Mark RISON | 238 | 4 | 26.5.3.4 | 338 | 42 | T | Y | 338.42 | 42 | 26.5.3.4 |  |  | Liwen Chu |  |  | "A non-AP STA shall not include a Control subfield with a Control ID subfield set to 15 in the HE variant HT Control field of the MPDUs carried in an HE TB PPDU." -- no justification for this | Delete the cited text at the referenced location |  | EDITOR | A-MPDU operation | [5 empty] | 2019-03-01 01:20 | EDITOR
20651 | Mark RISON | 238 | 4 | 26.5.3.4 | 335 | 57 | T | Y | 335.57 | 57 | 26.5.3.4 |  |  | Liwen Chu |  |  | It is not clear what the UPH is reporting if there is also a OMI that is changing the NSTS/BW capabilities | At the end of the referenced paragraph add "If an MPDU includes both a UPH Control subfield and an OM Control subfield, the power headroom is determined based on the capabilities indicated in the OM Control subfield." |  | EDITOR | A-MPDU operation | [5 empty] | 2019-03-01 01:20 | EDITOR
20652 | Mark RISON | 238 | 4 |  |  |  | E | Y | [5 empty] | Editor |  |  | The baseline term is "DL-MU-MIMO" (two hyphens). (This helps disambiguate "non-DL MU-MIMO".) | Change "DL MU-MIMO" to "DL-MU-MIMO" throughout |  | EDITOR | Editorials | [5 empty] | 2019-03-01 01:47 | EDITOR
20653 | Mark RISON | 238 | 4 | 27.4.4 | 651 | 48 | T | Y | 651.48 | 48 | 27.4.4 |  |  | Youhan Kim |  |  | aRxPHYStartDelay needs to be a function of the number of HE-LTFs, as for VHT | As it says in the comment |  | EDITOR | [6 empty] | 2019-03-01 02:16 | EDITOR
20654 | Mark RISON | 238 | 4 | 10.24.2.4 | 253 | 35 | T | Y | 253.35 | 35 | 10.24.2.4 |  |  | Liwen Chu |  |  | It is not clear how multi-TID A-MPDUs work in the context of EDCA, where the multiple TIDs are for more than one AC, e.g. which set of EDCA parameters (i.e. which EDCAF) is used, and how admission control works | At the end of "10.24.2.4 Obtaining an EDCA TXOP" add a para "For a multi-TID, ack-enabled multi-TID or non-ack-enabled multi-TID A-MPDU, the EDCAF that is used is the one that corresponds to the highest-priority TID in the A-MPDU. NOTE---This applies to both backoff and admission control procedures." |  | EDITOR | [6 empty] | 2019-03-14 21:52 | EDITOR
20655 | Mark RISON | 238 | 4 | 26.5.3.4 | 338 | 28 | T | Y | 338.28 | 28 | 26.5.3.4 |  |  | Liwen Chu |  |  | "A non-AP STA shall include an HE variant HT Control field containing the UPH Control subfield in the MPDUs carried in the A-MPDU of the HE TB PPDU unless one of the following apply:" is not clear as to whether it should be included in all MPDUs (except for the exceptions) or just some. The wording/grammar is also odd: "in the MPDUs unless [...] The MPDU si" | Change the para and bullets at the referenced location to "A non-AP STA shall include an HE variant HT Control field containing the UPH Control subfield in each MPDU carried in the A-MPDU of the HE TB PPDU except that: --- No UPH Control subfields are included when the remaining space in the A-MPDU, after inclusion of solicited MPDUs that cannot contain an HE variant HT Control field, is not sufficient to contain MPDU(s) that contain an HE variant HT Control field. --- No UPH Control subfield is included in an MPDU when other Control subfields are included in the HE variant HT Control field of that MPDU and the available space is not sufficient to contain a UPH Control subfield too. --- No UPH Control subfield is included in an MPDU that cannot contain an HE variant HT Control field." |  | EDITOR | A-MPDU operation | [5 empty] | 2019-03-01 01:20 | EDITOR
20656 | Mark RISON | 238 | 4 | 26.7 | 356 | 10 | T | Y | 356.1 | 10 | 26.7 |  |  | Menzo Wentink |  |  | 102.6 says Nc is chosen by BFee for non-TB sounding (but also talks of a matrix, which is N/A for CQI feedback; ditto Table 9-93a). 179.35 does not qualify "Max Nc" as being only about TB sounding (and maybe also about non-TB CQI sounding; 363.55 suggests the BFer chooses here?). Also spurious underline under "Nc" at 179.35. 361.24 makes the BFer look at Max Nc only for MU feedback, not for TB SU feedback or for non-TB CQI feedback. At 363.55, first Nc should be italic. 137.1 says "The HE MU Exclusive Beamforming Report information consists of Delta SNR subfields for each of the space-time streams, 1 to Nc" but there is no explanation of Nc in 9.4.1.67 HE CQI Report field | Address the issues in the comment. Really the rules for SU/MU/CQI v. TB/non-TB and which side determines what are such a huge mess that a table should be considered to capture it all clearly in one place |  | EDITOR | Sounding protocol | [5 empty] | 2019-03-01 01:28 | EDITOR
20657 | Mark RISON | 238 | 4 | 10.3.5 | 237 | 49 | T | Y | 237.49 | 49 | 10.3.5 |  |  | Huizhao Wang |  |  | "If dot11RTSThreshold is 0, all MPDUs shall be delivered with the use of RTS/CTS." is not true if dot11TXOPDurationRTSThreshold is present and < 1023 | Delete the cited text at the referenced location |  | EDITOR | Duration-based RTS/CTS | [5 empty] | 2019-03-01 01:29 | EDITOR
20658 | Mark RISON | 238 | 4 | 10.3.5 | 237 | 52 | T | Y | 237.52 | 52 | 10.3.5 |  |  | Srini Kanadala |  |  | "A non-AP STA that transmits the MPDUs in an HE TB PPDU is exempt from requirements related to dot11RTSThreshold and dot11TXOPDurationRTSThreshold because the STA is not the TXOP holder." -- "the MPDUs" has no antecedent. Also what if there was a RDG? | Change the cited text at the referenced location to "A non-AP STA that transmits an HE TB PPDU outside the context of a RDG is exempt from requirements related to dot11RTSThreshold and dot11TXOPDurationRTSThreshold because the STA is not the TXOP holder." |  | EDITOR | [6 empty] | 2019-03-14 21:46 | EDITOR
20659 | Mark RISON | 238 | 4 | 26.5.3.4 | 335 | 65 | T | Y | 335.65 | 65 | 26.5.3.4 |  |  | Liwen Chu |  |  | "Otherwise, the non-AP STA is not required to include MPDUs in the A-MPDU." -- this is confusing | Add " (it includes only padding in the A-MPDU)" at the end of the sentence |  | EDITOR | A-MPDU operation | [5 empty] | 2019-03-01 01:20 | EDITOR
20660 | Mark RISON | 238 | 4 | 26.5.3.4 | 336 | 1 | T | Y | 336.01 | 1 | 26.5.3.4 |  |  | Liwen Chu |  |  | "NOTE---The MU-RTS Trigger frame and the NFRP Trigger frame are exempt from these construction rules since the MU-RTS Trigger frame does not solicit an HE TB PPDU and the NFRP Trigger frame solicits an HE TB PPDU that does not carry an A-MPDU." -- it's not the TFs that are exempt, it's the response | Change the cited text to "NOTE---The responses to a MU-RTS Trigger frame and a NFRP Trigger frame are exempt from these construction rules since the MU-RTS Trigger frame does not solicit an HE TB PPDU and the NFRP Trigger frame solicits an HE TB PPDU that does not carry an A-MPDU." At the start of the subclause change "A non-AP STA that receives a Trigger frame or a frame" to "A non-AP STA that receives a Trigger frame other than an MU-RTS Trigger frame or an NFRP Trigger frame or receives a frame" |  | EDITOR | A-MPDU operation | [5 empty] | 2019-03-01 01:20 | EDITOR
20661 | Mark RISON | 238 | 4 | 26.2.7 | 304 |  | T | Y | 304 |  | 26.2.7 |  |  | Laurent Cariou |  |  | NOTEs 1-3 on this page seem normative to me | Delete the "NOTE <n>---" in NOTEs 1-3 |  | EDITOR | MU EDCA | [5 empty] | 2019-03-01 01:34 | EDITOR
20662 | Mark RISON | 238 | 4 | 26.2.7 | 304 | 41 | T | Y | 304.41 | 41 | 26.2.7 |  |  | Laurent Cariou |  |  | "The TxOPLimit[AC] state variables are not updated by the procedure defined in this subclause, but in 10.22.2.8 (TXOP limits)." -- there are no TxOPLimit[AC] state variables | Change the cited text at the referenced location to ""The TXOP limits are not updated by the procedure defined in this subclause, but by that in 10.22.2.8 (TXOP limits)." |  | EDITOR | MU EDCA | [5 empty] | 2019-03-01 01:34 | EDITOR
20663 | Mark RISON | 238 | 4 | 26.5.5.2 | 344 | 30 | T | Y | 344.3 | 30 | 26.5.5.2 |  |  | Abhishek Patil |  |  | "A non-AP HE STA may consider as eligible RA-RUs, a subset of the RA-RUs indicated by the User Info fields in a Trigger frame that carries more than one User Info field allocating RA-RUs. In this case, the num- ber of eligible RA-RUs for that non-AP STA shall be the total number of eligible RA-RUs indicated by the selected subset of User Info fields." is not clear in the case where the subset is the full set (esp. the "in such case", which suggests a subset does not include the full set) | Change the cited text at the referenced location to "A non-AP HE STA may consider as eligible RA-RUs all or a subset of the RA-RUs indicated by the User Info fields in a Trigger frame that carries more than one User Info field allocating RA-RUs. The number of eligible RA-RUs for that non-AP STA shall be the total number of eligible RA-RUs indicated by the selected User Info fields.". Delete the comma in the immediately following NOTE |  | EDITOR | UORA | [5 empty] | 2019-03-01 01:29 | EDITOR
20664 | Mark RISON | 238 | 4 | 3.4 |  |  | E | Y | 40.41 |  | 3.4 |  |  | Editor |  |  | It's quite hard to find out what PD means. It is there if you look up "overlapping basic service set (OBSS) packet detect (PD)" in the definitions but it's not obvious that's where you'd look for it. [I don't understand the rationale for what does or doesn't appear in the list of abbreviations.] | Add "PD packet detect" to the abbreviations in 3.4 |  | EDITOR | Editorials | [5 empty] | 2019-03-01 01:47 | EDITOR
20665 | Mark RISON | 238 | 4 | 27.3.2.2 | 475 | 51 | T | Y | 475.51 | 51 | 27.3.2.2 |  | V | Youhan Kim | 19/0379r1 | 824 | It is not clear what the subcarrier assignments for things that are not RUs (i.e. SU/ER PPDUs) are. Tables 27-7 etc. only give them for RUs | Change the caption for Table 27-7 to "Data and pilot subcarrier indices for RUs in a 20 MHz HE PPDU and in a non-OFDMA 20 MHz HE PPDU" and at the end of the table add a para "The data and pilot subcarrier indices for a non-OFDMA 20 MHz HE PPDU are the same as those for a 242-tone RU." Ditto in Tables 27-8 and 27-9 | REVISED (EDITOR: 2019-03-14 17:57:42Z) - Agree with the commenter. Instructions below expands the proposal by the commenter to Tables 27-8 and 27-9. Instruction to Editor: Update the title of Table 27-7 (D4.0 P477L5) to “Data and pilot subcarrier indices for RUs in a 20 MHz HE PPDU and in a non-OFDMA 20 MHz HE PPDU”. At D4.0 P477L32, add “The data and pilot subcarrier indices for a non-OFDMA 20 MHz HE PPDU are the same as those for a 242-tone RU.” Update the title of Table 27-8 (D4.0 P477L35) to “Data and pilot subcarrier indices for RUs in a 40 MHz HE PPDU and in a non-OFDMA 40 MHz HE PPDU”. At D4.0 P478L14, add “The data and pilot subcarrier indices for a non-OFDMA 40 MHz HE PPDU are the same as those for a 484-tone RU.” Update the title of Table 27-9 (D4.0 P478L16) to “Data and pilot subcarrier indices for RUs in an 80 MHz HE PPDU and in a non-OFDMA 80 MHz HE PPDU”. At D4.0 P479L16, add “The data and pilot subcarrier indices for a non-OFDMA 80 MHz HE PPDU are the same as those for a 996-tone RU.” | EDITOR | Youhan 19/379 Part 1 | [5 empty] | 2019-03-14 18:03 | EDITOR
20666 | Mark RISON | 238 | 4 | 9.4.2.242.5 | 185 | 35 | T | Y | 185.35 | 35 | 9.4.2.242.5 |  |  | Youhan Kim |  |  | "The RU Index Bitmask subfield contains a bitmask that indicates whether PPE threshold values are present for each of four RU allocation sizes according to their RU allocation index values (see Table 9-321e (RU allocation index)). For example, if B3 is set to 1, PPE threshold values are present for the RU allocation cor- responding to RU allocation index 0 and if B3 is set to 0, PPE threshold values are not present for the RU allocation corresponding to RU allocation index being 0." is not clear. B3 of the RU Index Bitmask is the wrong bit in the example | Delete the sentence starting "For example" in the cited text at the referenced location |  | EDITOR | [6 empty] | 2019-03-14 21:42 | EDITOR
20667 | Mark RISON | 238 | 4 | C.3 | 709 | 16 | T | Y | 709.16 | 16 | C.3 |  |  | Edward Au |  |  | "Reduced Neighbor List element" -- no such element | Change to "Reduced Neighbor Report elements" |  | EDITOR | MIB | [5 empty] | 2019-03-01 01:19 | EDITOR
20668 | Mark RISON | 238 | 4 |  |  |  | T | Y | [5 empty] | Laurent Cariou |  |  | In the context of 19/0095 it was not clear whether the spec allows more than one RNR per frame. It doesn't (compare in baseline "The Reduced Neighbor Report element is optionally present if" with "One or more Neighbor Report elements are present only in") | Address the suggestion that there could be multiple RNRs |  | EDITOR | [6 empty] | 2019-03-14 22:10 | EDITOR
20669 | Mark RISON | 238 | 4 | 26.10.2.1 | 393 | 34 | T | Y | 393.34 | 34 | 26.10.2.1 |  | V | Laurent Cariou | 19/0416r1 | 822 | "A STA may operate using one of the two modes, neither mode, or both modes simul- taneously." -- which modes are these? Are they the "types" of OBSS PD in the same para? Or is this a misplaced line and refers to OBSS PD and SRP modes in the previous subclause? | Move the cited sentence to the end of 26.10.1 | REVISED (EDITOR: 2019-03-14 16:25:12Z) - agree with the commenter. This actually refers to the types previously introduces so the term Modes should be replaced by types. Apply the changes marked with CID20669 in doc 19/0416r1. | EDITOR | Laurent 19/416 SR | [5 empty] | 2019-03-14 16:28 | EDITOR
20670 | Mark RISON | 238 | 4 | 26.7.3 | 361 | 24 | T | Y | 361.24 | 24 | 26.7.3 |  |  | Menzo Wentink |  |  | "An HE beamformer that transmits an HE NDP Announcement frame and sets the Feedback Type And Ng subfield of a STA Info field to indicate MU shall set the Nc subfield of the STA Info field to indicate a value less than or equal to the minimum of:" -- these restrictions also need to apply for SU and CQI feedback in a trigger-based sounding sequence (since the BFer picks Nc in those cases) | As it says in the comment |  | EDITOR | Sounding protocol | [5 empty] | 2019-03-01 01:28 | EDITOR
20671 | Mark RISON | 238 | 4 | 10.24.4.2.3 | 261 | 3 | T | Y | 261.03 | 3 | 10.24.4.2.3 |  |  | Liwen Chu |  |  | "Frame exchange sequences for Management frames and the HE TB PPDU are excluded from the used_time update." is unclear (what is a frame exchange sequence for "the HE TB PPDU"?) and also gives an unfair advantage to HE STAs over non-HE STAs (note that non-HE STAs using RD don't get any exemption from updating used_time) | Revert the insertion of "and the HE TB PPDU" in the cited text at the referenced location |  | EDITOR | [6 empty] | 2019-03-14 21:56 | EDITOR
20672 | Mark RISON | 238 | 4 | 9.2.4.5.6 | 71 | 57 | T | Y | 71.57 | 57 | 9.2.4.5.6 |  |  | Alfred Asterjadhi |  |  | "If sent by a non-HE STA or sent to a non-HE STA, the following apply: [...] If sent by a non-AP HE STA to an HE AP, the remainder of the subclause applies." -- this leaves undefined the cases of transmission to a peer HE TDLS STA or HE IBSS STA or HE mesh STA | As it says in the comment |  | EDITOR | Queue Size | [5 empty] | 2019-03-01 01:35 | EDITOR
20673 | Mark RISON | 238 | 4 | 9.4.1.48 | 127 | 24 | T | Y | 127.24 | 24 | 9.4.1.64 |  |  | Menzo Wentink |  |  | Nr for SU/MU can't be 1 | After the "Set to 7" line at 127.24 add "The value 0 is reserved." |  | EDITOR | Sounding protocol | [5 empty] | 2019-03-01 01:28 | EDITOR
20674 | Mark RISON | 238 | 4 | 9.4.1.48 | 127 | 25 | T | Y | 127.25 | 25 | 9.4.1.64 |  |  | Menzo Wentink |  |  | "If the Feedback Type subfield indicates CQI, then the Nr Index subfield indicates the Nss of the HE sounding NDP minus 1." -- this makes no sense. It's not indicating Nr and the BFer doesn't need to be reminded what NSS it used for the HE sounding NDP! | Change the cited text at the referenced location to "If the Feedback Type subfield indicates CQI, then the Nr Index subfield is reserved." |  | EDITOR | Sounding protocol | [5 empty] | 2019-03-01 01:28 | EDITOR
20675 | Mark RISON | 238 | 4 | 9.4.1.64 | 128 | 38 | T | Y | 128.38 | 38 | 9.4.1.64 |  |  | Menzo Wentink |  |  | "In an HE Compressed Beamforming/CQI frame not carrying an HE compressed beamforming/CQI report, " -- not clear how this would ever happen | Give an explanation or xref (see VHT equivalent) |  | EDITOR | Sounding protocol | [5 empty] | 2019-03-01 01:28 | EDITOR
20676 | Mark RISON | 238 | 4 | 26.2.7 | 304 | 8 | T | Y | 304.08 | 8 | 26.2.7 |  |  | Laurent Cariou |  |  | "A non-AP HE STA that receives a Basic Trigger frame that contains a User Info field addressed to the STA, and that receives an immediate response from the AP for the transmitted HE TB PPDU, shall update its CWmin[AC], CWmax[AC], AIFSN[AC] and MUEDCATimer[AC] state variables to the values contained in the most recently received MU EDCA Parameter Set element sent by the AP to which the STA is associ- ated, for all the ACs from which QoS Data frames were transmitted successfully in the HE TB PPDU." -- should reword to make clearer only applies to QoS Data frames, not QoS Null or Action or Control | Change the cited text to "A non-AP HE STA that transmits an HE TB PPDU shall update its CWmin[AC], CWmax[AC], AIFSN[AC] and MUEDCATimer[AC] state variables to the values contained in the most recently received MU EDCA Parameter Set element sent by the AP to which the STA is associated, for all the ACs from which QoS Data frames (i.e. not including QoS Null frames or Management or Control frames) are acknowledged by the AP." |  | EDITOR | MU EDCA | [5 empty] | 2019-03-01 01:34 | EDITOR
20677 | Mark RISON | 238 | 4 | 26.10.2.1 | 393 | 24 | T | Y | 393.24 | 24 | 26.10.2.1 |  | J | Laurent Cariou | 19/0416r1 | 822 | It was pointed out that in 26.10.2.1, the third sentence incorrectly refers to the first type of OBSS PD-based spatial reuse, which was described in the previous sentence. So instead of "26.10.2.2 (General operation with non-SRG OBSS PD level)" it should refer to "26.10.2.3 General operation with SRG OBSS PD level". For avoidance of doubt, it is only the *second* reference to the former section within the paragraph that needs changing. | As it says in the comment | REJECTED (EDITOR: 2019-03-14 16:25:27Z) - this change has been corrected in draft 4.0. | EDITOR | Laurent 19/416 SR | [5 empty] | 2019-03-14 16:28 | EDITOR
20678 | Mark RISON | 238 | 4 |  |  |  | E | Y | [5 empty] | Editor |  |  | The terms "SR PPDU" and "SRP PPDU" are easy to confuse | Change the abbreviations so they are not so similar |  | EDITOR | Editorials | [5 empty] | 2019-03-01 01:47 | EDITOR
20679 | Mark RISON | 238 | 4 | 9.3.1.22.9 | 115 | 15 | E | Y | 115.15 | 15 | 9.3.1.22.9 |  |  | Editor |  |  | The way 9.3.1.22.9 NDP Feedback Report Poll (NFRP) variant is written is very different from the way other Trigger frame variants are written | Align the way 9.3.1.22.9 is written with the way 9.3.1.22.2-8 are written. |  | EDITOR | Editorials | [5 empty] | 2019-03-01 01:47 | EDITOR
20680 | Mark RISON | 238 | 4 | 26.8.2 | 370 | 8 | T | Y | 370.08 | 8 | 26.8.2 |  |  | Alfred Asterjadhi |  |  | "A TWT responding STA that receives a PS-Poll frame or a U-APSD trigger frame or any other indication from a TWT requesting STA that is in PS mode during or before an announced TWT SP that the STA is in the awake state during the TWT SP shall follow the rules defined in 11.2.3.6 (AP operation during the CP) " -- since TWT SPs are periodic, "during or before" is the same thing as "at any time" | Change to "A TWT responding STA that receives from a STA in PS mode a PS-Poll frame or a U-APSD trigger frame or any other indication from a TWT requesting STA that the STA is in the awake state during the TWT SP shall follow the rules defined in 11.2.3.6 (AP operation during the CP) " |  | EDITOR | TWT | [5 empty] | 2019-03-01 01:21 | EDITOR
20681 | Mark RISON | 238 | 4 | G | 739 | 1 | T | Y | 739.01 | 1 | G |  |  | Osama Aboul-Magd |  |  | Many HE frame sequences are missing (e.g. anything to do with Multi-STA BlockAck) | Add all the HE frame sequences to Annex G |  | EDITOR | Annex G | [5 empty] | 2019-03-01 01:30 | EDITOR
20682 | Mark RISON | 238 | 4 | G | 739 | 1 | T | Y | 739.01 | 1 | G |  |  | Osama Aboul-Magd |  |  | Some rules are not invoked (e.g. he-non-trigger-based-sounding) so are effectively useless | Hook the new rules into existing rules |  | EDITOR | Annex G | [5 empty] | 2019-03-01 01:30 | EDITOR
20683 | Mark RISON | 238 | 4 | G | 739 | 1 | E | Y | 739.01 | 1 | G |  |  | Editor |  |  | Many typos (e.g. "singe", "ht-txop-sequence" (should be "he-") | Fix the typos |  | EDITOR | Editorials | [5 empty] | 2019-03-01 01:47 | EDITOR
20684 | Mark RISON | 238 | 4 | 8.3.5.3.2 | 64 | 28 | E | Y | 64.28 | 28 | 8.3.5.3.2 |  |  | Editor |  |  | "The primitive provides the following parameter:" -- there are now two | Add "(s)" before the colon |  | EDITOR | Editorials | [5 empty] | 2019-03-01 01:47 | EDITOR
20685 | Mark RISON | 238 | 4 | 3 |  |  | E | Y | 33.01 |  | 3 |  |  | Editor |  |  | The first instance of "TID" in each definition, if any, needs to be expanded | Replace the first "TID" in each definition with "traffic identifier (TID)" |  | EDITOR | Editorials | [5 empty] | 2019-03-01 01:47 | EDITOR
20686 | Mark RISON | 238 | 4 | 3.2 | 39 | 4 | T | Y | 39.04 | 4 | 3.2 |  |  | Liwen Chu |  |  | The definition of non-ack-enabled multi-TID A-MPDU is useless. It should be about what the frame is about, not an xref to a table | Change the definition to "An A-MPDU that contains QoS Data MPDUs from more than one TID, all of which are sent under a block ack agreement." |  | EDITOR | [6 empty] | 2019-03-14 16:54 | EDITOR
20687 | Mark RISON | 238 | 4 | 3.2 | 37 | 56 | T | Y | 37.56 | 56 | 3.2 |  |  | Liwen Chu |  |  | The definition of ack-enabled multi-TID A-MPDU is useless. It should be about what the frame is about, not an xref to a table | Change the definition to "An A-MPDU that contains at least one QoS Data MPDU that is not sent under a block ack agreement, or at least one Management frame." |  | EDITOR | [6 empty] | 2019-03-14 16:51 | EDITOR
20688 | Mark RISON | 238 | 4 | 9.4.2.256 | 203 | 1 | E | Y | 203.01 | 1 | 9.4.2.256 |  |  | Editor |  |  | "in the current channel" is meaningless and "for each MCS" is unclear. MCS should be HE-MCS and have space. The encoding is dB, not the maths. "the reference maximum transmit power minus the nominal maximum transmit power for an HE TB PPDU using RU size greater than or equal to 242 subcarriers, and HE-MCS n. The reference maximum transmit power is the nominal maximum transmit power for an HE TB PPDU using RU size greater than or equal to 242 subcarriers, and HE-MCS 0." is not clear | Change the first sentence to "The UL MU Power Capability element specifies the relative maximum transmit powers with which a STA is capable of transmitting an HE TB PPDU when using an RU size greater than or equal to 242 tones, as a function of HE-MCS.". In the figure, change each "MCS" to "HE-MCS " (note space). In the rest of the subclause change " MCS" to " HE-MCS" (note spaces). Change "encoded as" to "containing". Change "the reference maximum transmit power minus the nominal maximum transmit power for an HE TB PPDU using RU size greater than or equal to 242 subcarriers, and HE-MCS n. The reference maximum transmit power is the nominal maximum transmit power for an HE TB PPDU using RU size greater than or equal to 242 subcarriers, and HE-MCS 0." to "the difference between the nominal maximum transmit power for an HE TB PPDU using an RU size greater than or equal to 242 subcarriers for HE-MCS 0 and that for HE-MCS n." |  | EDITOR | Editorials | [5 empty] | 2019-03-01 01:47 | EDITOR
20689 | Mark RISON | 238 | 4 | 9.4.2.256 | 203 | 31 | T | Y | 203.31 | 31 | 9.4.2.256 |  |  | Yongho Seok |  |  | "If a STA does not support HE-MCSs 8 to 11, the Relative Max Transmit Power MCS n fields (where n = 8, ..., 11) are reserved." is not clear in the case where the STA supports 8 and 9 but not 10 or 11 | Change to "If a STA does not support HE-MCSs 8 and 9, the Relative Max Transmit Power HE-MCS n fields (where n = 8 or 9) are reserved. If a STA does not support HE-MCSs 10 and 11, the Relative Max Transmit Power HE-MCS n fields (where n = 10 or 11) are reserved." |  | EDITOR | UL MU Power Capabilities | [5 empty] | 2019-03-01 01:37 | EDITOR
20690 | Mark RISON | 238 | 4 | 26.15.4.1 | 422 | 17 | T | Y | 422.17 | 17 | 26.15.4.1 |  |  | Yongho Seok |  |  | The "at that bandwidth" deletions made in 18/2085 in "Otherwise, If the Operating Mode field is received from the first HE STA, the <HE-MCS, NSS> tuple is supported by the first STA on receive as defined 9.4.2.241.4 (Supported HE-MCS And NSS Set field) and by Equation (9-ax2). If the OM Control subfield is received from the first HE STA, the <HE-MCS, NSS> tuple is supported by the first STA on receive as defined 9.4.2.241.4 (Supported HE-MCS And NSS Set field) and by Equation (9-ax2)." (note other instances left behind) and "Otherwise, if the Max HE-MCS For n SS subfield (n = NSS) in each Tx HE-MCS Map For b subfield for b \member {<= 80 MHz, 160 MHz, 80+80 MHz} indicates support, then the <HE-MCS, NSS> tuple is supported by the first STA on transmit as defined in 9.4.2.241.4 (Supported HE-MCS And NSS Set field)." are wrong because the set is defined above as being for each "bandwidth (<= 80 MHz, and 160 MHz or 80+80 MHz)" | Revert the "at that bandwidth" deletions made per 18/2085 |  | EDITOR | PPDU format selection | [5 empty] | 2019-03-01 01:56 | EDITOR
20691 | Mark RISON | 238 | 4 |  |  |  | E | Y | [5 empty] | Editor |  |  | Apparently should always qualify "symbol" | Prepend "OFDM " before "symbol" wherever not preceded by "HE-LTF" |  | EDITOR | Editorials | [5 empty] | 2019-03-01 01:47 | EDITOR
20692 | Mark RISON | 238 | 4 |  |  |  | E | Y | [5 empty] | Editor |  |  | We have both "Data field symbol"s and "Data symbol"s. Presumably these are the same thing | Change all "Data symbol"s to "Data field symbol"s |  | EDITOR | Editorials | [5 empty] | 2019-03-01 01:47 | EDITOR
20693 | Mark RISON | 238 | 4 |  |  |  | E | Y | [5 empty] | Editor |  |  | Per the baseline, BCC is "binary convolutional code". In turn, it's "BCC coding" and "LDPC coding" (where in the latter C stands for check not code) | Change "binary convolutional coding" to "binary convolutional code coding" throughout, case-preservingly. At 450.30 change "BCC_CODING indicates binary convolutional code. LDPC_CODING indicates low-density parity check code." to "BCC_CODING indicates binary convolutional code coding. LDPC_CODING indicates low-density parity check coding." At 581.54 change "BCC code" to "BCC coding". At 581.40 change "low density parity check (LDPC) code" to "low density parity check (LDPC)" (note "encoded" already earlier in sentence). At 581.59, 581.63 change "LDPC code" to "LDPC coding". At 582.42 change " LDPC code and encoding" to " LDPC coding". At 583.42 change "LDPC codes" to "LDPC coding" |  | EDITOR | Editorials | [5 empty] | 2019-03-01 01:47 | EDITOR
20694 | Mark RISON | 238 | 4 |  |  |  | T | Y | [5 empty] | Menzo Wentink |  |  | The following are not true for CQI feedback: 102.7 "the Nc field indicates the number of columns, Nc, in the compressed beamforming feedback matrix"; 127.11 "Indicates the number of columns, Nc, in the compressed beamforming feedback matrix ". Also 363.13 "An HE beamformee that receives an HE NDP Announcement frame soliciting CQI feedback shall generate an HE compressed beamforming/CQI report for CQI feedback with Nc indicated by the Nc subfield in the STA Info field." is circular | As it says in the comment |  | EDITOR | Sounding protocol | [5 empty] | 2019-03-14 22:15 | EDITOR
20695 | Mark RISON | 238 | 4 | 27.1.1 | 441 | 21 | T | Y | 441.21 | 21 | 27.1.1 |  | A | Sameer Vermani | 19/0385r2 | 826 | " if the 20 MHz-only non-AP HE STA is operating in the 5 GHz band." -- no antecedent to "the 20 MHz-only non-AP HE STA" | Change to " if the HE STA is a 20 MHz-only non-AP HE STA and is operating in the 5 GHz band." | ACCEPTED (EDITOR: 2019-03-14 18:06:09Z) | EDITOR | Sameer 19/385 27.1.1 | [5 empty] | 2019-03-14 18:08 | EDITOR
20696 | Mark RISON | 238 | 4 |  |  |  | E | Y | [5 empty] | Editor |  |  | "The 20 MHz-only non-AP HE STA" -- no antecedent | Change each of the 4 instances to "A 20 MHz-only non-AP HE STA" |  | EDITOR | Editorials | [5 empty] | 2019-03-01 01:47 | EDITOR
20697 | Mark RISON | 238 | 4 |  |  |  | T | Y | [5 empty] | Yongho Seok |  |  | There needs to be a requirement on a 20 MHz-only non-AP HE STA to send an OMN on (re)association and channel switch to narrow its operating width to 20 MHz | As it says in the comment |  | EDITOR | [6 empty] | 2019-03-14 22:20 | EDITOR
20698 | Mark RISON | 238 | 4 | 26.5.3.2.1 | 326 | 46 | T | Y | 326.46 | 46 | 26.5.3.2.1 |  |  | Abhishek Patil |  |  | "More than one Trigger frame may be aggregated in an A-MPDU. If more than one Trigger frame is aggre- gated in an A-MPDU, all of them shall have the same content." -- this has no good justification. The only justification would be that this increases redundancy in noisy environments but the subsequent "If one or more Trigger frames are aggregated with other frames in an A-MPDU, then the Trigger frames shall be the first MPDUs of the A-MPDU unless the A-MPDU also carries an Ack or BlockAck frame in which case the Trigger frames shall be included immediately after the Ack or BlockAck frame." destroys this | Delete the second cited text and replace the first cited text with "No more than one Trigger frame shall be included in an A-MPDU." |  | EDITOR | MU operation | [5 empty] | 2019-03-01 01:22 | EDITOR
20699 | Mark RISON | 238 | 4 | 26.5.3.2.1 | 326 | 56 | T | Y | 326.56 | 56 | 26.5.3.2.1 |  |  | Abhishek Patil |  |  | "If one or more Trigger frames are aggregated with other frames in an A-MPDU, then the Trigger frames shall be the first MPDUs of the A-MPDU unless the A-MPDU also carries an Ack or BlockAck frame in which case the Trigger frames shall be included immediately after the Ack or BlockAck frame." -- this is format not behaviour | Move to 9.7.3 |  | EDITOR | MU operation | [5 empty] | 2019-03-01 01:22 | EDITOR
20700 | Mark RISON | 238 | 4 | 26.5.3.2.1 | 326 | 56 | E | Y | 326.56 | 56 | 26.5.3.2.1 |  |  | Editor |  |  | "If one or more Trigger frames are aggregated with other frames in an A-MPDU, then the Trigger frames shall be the first MPDUs of the A-MPDU unless the A-MPDU also carries an Ack or BlockAck frame in which case the Trigger frames shall be included immediately after the Ack or BlockAck frame." -- all but first "Trigger frames" should be "Trigger frame(s)" | As it says in the comment |  | EDITOR | Editorials | [5 empty] | 2019-03-01 01:47 | EDITOR
20701 | Mark RISON | 238 | 4 | 26.3.2.2 | 307 | 49 | T | Y | 307.49 | 49 | 26.3.2.2 |  |  | Ming Gan |  |  | "An originator STA may transmit one dynamic fragment of an MSDU, A-MSDU (if supported by the recipi- ent) or MMPDU in an MPDU that is not in an A-MPDU or S-MPDU that is not sent under a block ack agreement to a recipient STA using level 1 dynamic fragmentation" -- precedence is unclear and double negative makes it even more unclear | Get rid of double negative and make precedence clear |  | EDITOR | Fragmentation | [5 empty] | 2019-03-01 01:19 | EDITOR
20702 | Mark RISON | 238 | 4 | 26.8.2 | 369 | 22 | T | Y | 369.22 | 22 | 26.8.2 |  |  | Alfred Asterjadhi |  |  | Trigger-based unannounced mode is pointless. The AP can just transmit DL data to the STA and the STA can just transmit using EDCA to the AP. The "should not transmit frames that are not contained within HE TB PPDUs to the TWT responding STA within trigger-enabled TWT SPs" is just a should so not sufficient justification | Add a para at the end of the referenced subclause: "An HE STA shall not use trigger-based unannounced TWT." |  | EDITOR | TWT | [5 empty] | 2019-03-01 01:21 | EDITOR
20703 | Mark RISON | 238 | 4 |  | 381 | 35 | E | Y | 381.35 | 35 |  |  |  | Editor |  |  | "TWT Responding STA" -- bad case | Change to "TWT responding STA" |  | EDITOR | Editorials | [5 empty] | 2019-03-01 01:47 | EDITOR
20704 | Mark RISON | 238 | 4 | 26.17.2.2 | 430 | 59 | T | Y | 430.59 | 59 | 26.17.2.2 |  | V | Alfred Asterjadhi | 19/0301r1 | 813 | A definition of HE beacon is needed | Add a definition in 3.2, modelled on the one for ER beacon | REVISED (EDITOR: 2019-03-14 16:05:41Z) - Agree with the comment. Proposed resolution adds a definition modelled after that of the ER beacon. TGax editor to make the changes shown in 11-19/0301r1 under all headings that include CID 20076. | EDITOR | Alfred 19/301 HE beacon in 6 GHz | [5 empty] | 2019-03-14 16:09 | EDITOR
20705 | Mark RISON | 238 | 4 |  |  |  | E | Y | [5 empty] | Editor |  |  | False xrefs | Make "An ER beacon is transmitted as defined 27.15.4a and an HE beacon is transmitted as defined in 27.15.4b." in 10.6.5.1 point to extant subclauses. Ditto "The AP shall transmit HE beacons following the rules defined in 27.15.4b (Rate selection rules for HE beacons in the 6 GHz band)." in 26.17.2.2 |  | EDITOR | Editorials | [5 empty] | 2019-03-01 01:47 | EDITOR
20706 | Mark RISON | 238 | 4 | 10.6.5.1 | 239 | 37 | T | Y | 239.37 | 37 | 10.6.5.1 |  | V | Alfred Asterjadhi | 19/0301r1 | 813 | "If the BSSBasicRateSet parameter is not empty, a non-STBC PSMP frame or a non-STBC Beacon frame, ER beacon or HE beacon shall be transmitted in a non-HT PPDU" makes no sense, since an HE beacon is defined as one transmitted in an HE SU PPDU | Delete the insertion at line 38 | REVISED (EDITOR: 2019-03-14 16:03:04Z) - Agree in principle with the comment. Proposed resolution is to explicitly say that these two types of beacons are not carried in non-HT PPDU. TGax editor to make the changes shown in 11-19/0301r1 under all headings that include CID 20706. | EDITOR | Alfred 19/301 HE beacon in 6 GHz | [5 empty] | 2019-03-14 16:09 | EDITOR
20707 | Mark RISON | 238 | 4 | 27.2.2 | 463 | 10 | T | Y | 463.1 | 10 | 27.2.2 |  | J | Bo Sun | 19/0407r4 | 827 | "SCRAMBLER_INITIAL_VALUE" would be clearer as "SCRAMBLER_INITIALIZATION_FIELD", since what the scrambler initial value is *not* what is being communicated; what is being communicated is the (scrambled) value of the Scrambler Initialization field | Change "SCRAMBLER_INITIAL_VALUE" to "SCRAMBLER_INITIALIZATION_FIELD" throughout | REJECTED (EDITOR: 2019-03-14 18:12:34Z) - The group had discussion as in 11-18/0754r0 and agreed to name the parameter as “SCRAMBLER_INITIAL_VALUE”. | EDITOR | Bo 19/407 xVECTORS | [5 empty] | 2019-03-14 18:16 | EDITOR
20708 | Mark RISON | 238 | 4 |  |  |  | E | Y | [5 empty] | Editor |  |  | "HE SIG-B" -- no such thing | Change "HE SIG-B" to "HE-SIG-B" throughout |  | EDITOR | Editorials | [5 empty] | 2019-03-01 01:47 | EDITOR
20709 | Mark RISON | 238 | 4 |  | 281 | 39 | T | Y | 281.39 | 39 | 11.10.14 |  |  | Abhishek Patil |  |  | "BSSIDs in the range 0x00000000001X" -- BSSIDs are not hex numbers | Reword to refer to specific bits being "X" |  | EDITOR | Multi-BSS | [5 empty] | 2019-03-12 18:20 | EDITOR
20710 | Mark RISON | 238 | 4 | 26.11.2 | 405 | 12 | T | Y | 405.12 | 12 | 26.11.2 |  | A | Editor |  |  | "A STA transmitting an HE PPDU that is addressed to an AP " -- PPDUs are not addressed to anyone | Change to "A STA transmitting an HE PPDU containing MPDUs that are addressed to an AP " | ACCEPTED (EDITOR: 2019-03-11 22:33:43Z) | EDITOR | Editorials | [5 empty] | 2019-03-11 22:34 | EDITOR
20711 | Mark RISON | 238 | 4 | 27.2.2 | 462 | 42 | T | Y | 462.42 | 42 | 27.2.2 |  | V | Bo Sun |  | 829 | "Set to 0 if the PPDU is not addressed to an AP except as indi- cated in 26.11.2 (UPLINK_FLAG)." is missing some cases (e.g. addressed to AP but meets the exception in 26.11.2) | Change to "Set to 0 otherwise." | REVISED (EDITOR: 2019-03-14 19:14:02Z) - Agree on the comment in principle. If we check the exception described in sub-clause 26.11.2 (UPLINK_FLAG), we can find the exact exception only applies for HE ER SU PPDU under some conditions. So it’d more clear to describe the UPLINK_FLAG value for HE ER SU specifically. The TXVECTOR and RXVECTOR parameters’ values in Table 27-1 are described from PHY point of view. Therefore in any condition, the parameter UPLINK_FLAG set to 1 means the PPDU is addressed to an AP, to PHY’s understanding. Instructions to TGax Editor Please implement to IEEE P802.11ax D4.0 the proposed changes corresponding to resolution to CID 20711 as in 11-18/0407r4 | EDITOR | Bo 19/407 xVECTORS | [5 empty] | 2019-03-14 23:11 | EDITOR
20712 | Mark RISON | 238 | 4 | 27.3.10.10 | 572 | 23 | E | Y | 572.23 | 23 | 27.3.10.10 |  |  | Editor |  |  | "Where" should be lowercase where it immediately follows an equation | Lowercase at referenced location |  | EDITOR | Editorials | [5 empty] | 2019-03-01 01:47 | EDITOR
20713 | Mark RISON | 238 | 4 | 26.15.3 | 420 | 51 | T | Y | 420.51 | 51 | 26.15.3 |  |  | Yongho Seok |  |  | Re CID 15958: the resolution missed the point of the comment. The comment was about the Tx 1024-QAM Support < 242-tone RU at the AP, not about the Tx 1024-QAM Support < 242-tone RU at the non-AP STA. The point is that an AP must not tell a STA to use narrow RUs with 1024-QAM if it has told the STA that it doesn't support them. Also, editorials | Change "An HE AP shall not set UL MCS subfield of the User Info field in a Trigger frame to 10 or 11 for a 26-, 52- , or 106-tone RU allocation unless the User Info field is addressed to a non-AP HE STA from which the HE AP has received an HE Capabilities element with the Tx 1024-QAM < 242-tone RU Support subfield in the HE PHY Capabilities Information field equal to 1." to "An HE AP shall not set the UL MCS subfield of a User Info field in a Trigger frame to 10 or 11 for a 26-, 52-, or 106-tone RU allocation unless it has set the Rx 1024-QAM < 242-tone RU Support subfield in the HE PHY Capabilities Information field of the HE Capabilities element to 1 and the User Info field is addressed to a non-AP HE STA from which the HE AP has received an HE Capabilities element with the Tx 1024-QAM < 242-tone RU Support subfield in the HE PHY Capabilities Information field equal to 1.". Also, in the para above change "if it has received from the recipient STA" to "if it has received from that STA" |  | EDITOR | PPDU format selection | [5 empty] | 2019-03-01 01:56 | EDITOR
20714 | Mark RISON | 238 | 4 | 27.3.10.8.4 | 549 | 26 | T | Y | 549.26 | 26 | 27.3.10.8.4 |  |  | Ross Yu Jian |  |  | Re CID 15975: the description in Table 27-24 of the center 26-tone RU does not address the point of the comment that confusion is possible between the various central 26-tone RUs | At the end of the Description cell for the Center 26-tone RU row add "NOTE---This subfield does not refer to the center 26-tone RU shown in Figure 27-5 (RU locations in a 20 MHz HE PPDU)." |  | EDITOR | PHY HE-SIG-B | [5 empty] | 2019-03-01 01:44 | EDITOR
20715 | Mark RISON | 238 | 4 | 27.3.10.7.2 | 526 | 7 | T | Y | 526.07 | 7 | 27.3.10.7.2 |  |  | Jianhan Liu |  |  | Re CID 15978: the proposed change was indeed wrong, but "When DCM = STBC =1 if GI+LTF Size is not 3, the spec has said DCM and STBC cannot be applied simultaneously, hence it will be treated as an invalid mode of HE-SIG-A by the Rx." from the resolution is exactly what the comment was about | At the end of the NOTE in the Description cell for B7 of HE-SIG-A1 in Table 27-19 add "If both the DCM and STBC field are set to 1, the GI+LTF Size field is set to 1.". Above in the cell change "if both the DCM and STBC are set to 1" to "if both the DCM and STBC fields are set to 1" |  | EDITOR | PHY HE-SIG-A | [5 empty] | 2019-03-01 01:44 | EDITOR
20716 | Mark RISON | 238 | 4 | 26.9.3 | 391 | 44 | T | Y | 391.44 | 44 | 26.9.3 |  |  | Guoqing Li |  |  | Re 15990: the proposed change was indeed wrong, but the comment was valid and not addressed. The point is that disabling UL MU data hinders trigger-enabled TWT, even for the "just one STA" case. Also "data transmission" is not clear as to whether QoS Null frames and Ps-Poll frames are included | After the para at the referenced location add a "NOTE---QoS Null frame transmission is not allowed in this case, but PS-Poll frame transmission is. Operation of trigger-enabled TWT is therefore only possible using PS-Poll frames, not U-APSD triggers.". At 77.39 change "UL MU Data transmission" to "UL MU Data frame transmission". At 77.44 change "UL MU Control response transmission" to "UL MU control response transmission". At 391.44 change "UL MU data transmission" to "UL MU Data frame transmission" |  | EDITOR | OM Control | [5 empty] | 2019-03-01 01:31 | EDITOR
20717 | Mark RISON | 238 | 4 | 9.2.4.5.6 | 72 | 23 | T | Y | 72.23 | 23 | 9.2.4.5.6 |  |  | Alfred Asterjadhi |  |  | Re CID 16001: the point is that there needs to be clarity as to what "buffered at the STA" means | At 72.27 add a "NOTE---Buffered MSDUs are those that have been received in an MA-UNITDATA.request but that have not been successfully transmitted." |  | EDITOR | Queue Size | [5 empty] | 2019-03-01 01:35 | EDITOR
20718 | Mark RISON | 238 | 4 |  |  |  | T | Y | [5 empty] | Yujin Noh |  |  | Re CID 16008: "a" is a terrible name for the pre-FEC padding factor because it cannot be searched for. The spec is so large that the only realistic way to process it is to search for terms; so "a" does do harm | Change all uses of "a" as the pre-FEC padding factor to "PFPF" |  | EDITOR | [6 empty] | 2019-03-14 22:15 | EDITOR
20719 | Mark RISON | 238 | 4 | 26.2.6.3 | 302 | 34 | T | Y | 302.34 | 34 | 26.2.6.3 |  |  | Po-Kai Huang |  |  | Re CID 16014: there are no other methods, since the scrambler seed is not itself transmitted; it only reveals itself in the what the scrambled Scrambler Initialization field looks like on the air. The point is to emphasise that the STA sending the CTS cannot use the SCRAMBLER_INITIAL_VALUE in the TXVECTOR as the scranbler seed (despite its confusing name) | After the para at the referenced location add a "NOTE---The TXVECTOR parameter SCRAMBLER_INITIAL_VALUE does not contain the scrambler seed. The scrambler seed to be must be derived from this parameter." |  | EDITOR | MU-RTS | [5 empty] | 2019-03-01 01:38 | EDITOR
20720 | Mark RISON | 238 | 4 | 27.3.9 | 516 | 36 | T | Y | 516.36 | 36 | 27.3.9 |  |  | Yan Zhang |  |  | Re CID 16020: the resolution does not clarify why Table 9-321b and dot11HEPowerBoostFactorImplemented/Activated talk of a power boost factor "in the range [0.5, 2]" while 516.36 suggests the maximum power boost factor is 4 | Change "[0.5, 2]" to "[0.5, 4]" throughout (Table 9-321b and dot11HEPowerBoostFactorImplemented/Activated) |  | EDITOR | PHY Math | [5 empty] | 2019-03-01 01:43 | EDITOR
20721 | Mark RISON | 238 | 4 | 9.3.1.22.5 | 113 | 51 | T | Y | 113.51 | 51 | 9.3.1.22.5 |  | J | Po-Kai Huang | 19/0492r1 | 821 | Re CID 16024: OK, in that case there's no point the AP indicating the position of the primary within the operating channel, since the non-AP STA ignores this anyway (see 26.2.6.3) | Change from "B0 of the RU Allocation subfield is set to 0 to indicate primary 20 MHz channel, primary 40 MHz channel and primary 80 MHz channel. For 160 MHz and 80+80 MHz indication, B0 of the RU Allocation subfield is set to 1. A non-AP STA ignores B0 for 160 MHz and 80+80 MHz indication." to "Figure 9-64j---UL BW subfield and B7-B1 of RU Allocation subfield in MU-RTS Trigger frame" inclusive in 9.3.1.22.5 to "B0 of the RU Allocation subfield is reserved. B7--B1 of the RU Allocation subfield is set as follows: --- 61 for the primary 20 MHz channel --- 65 for the primary 40 MHz channel --- 67 for the primary 80 MHz channel --- 68 for the primary and secondary 80 MHz channel." | REJECTED (EDITOR: 2019-03-14 18:22:01Z) - The signalling aligns with the Trigger frame RU allocation setting, and the group has detailed discussion before to agree on aligning the settings. | EDITOR | Po-Kai 19/492 MU-RTS | [5 empty] | 2019-03-14 18:27 | EDITOR
20722 | Mark RISON | 238 | 4 | 26.11.5 | 408 |  | T | Y | 408 |  | 26.11.5 |  |  | Po-Kai Huang |  |  | Re CID 16030: the duration is not "potential", it's as actual as any other duration, and serves the same NAV-setting purpose as the duration in the MAC header. (Perhaps something was missing from the resolution, as it talks of "First" but there's no "Second"?) | Change all 7 instances of "potential duration" to "duration". Also change "TXOP DURATION" to "TXOP_DURATION" at 407.61 and 408.6 |  | EDITOR | NAV | [5 empty] | 2019-03-01 01:27 | EDITOR
20723 | Mark RISON | 238 | 4 | 27.3.11.9 | 591 | 42 | T | Y | 591.42 | 42 | 27.3.11.9 |  |  | Yan Zhang |  |  | Re CID 16031: "X can be applied only to Y" is ambiguous. It can mean "you can choose to apply X only to Y" or it can mean "you cannot apply X to anything other than Y" | At the referenced location change "In an HE MU PPDU or HE TB PPDU, DCM can be applied only to RUs containing data for 1 user" to "In an HE MU PPDU or HE TB PPDU, DCM can be applied only to RUs containing data for one user; it cannot be applied to RUs containing data for more than one user" |  | EDITOR | [6 empty] | 2019-03-01 02:11 | EDITOR
20724 | Mark RISON | 238 | 4 |  |  |  | E | Y | [5 empty] | Editor |  |  | Re CID 16041: this is being eradicated from the baseline too (see REVmd CID 1118) | Delete "successfully" and "successful" before "rece" throughout |  | EDITOR | Editorials | [5 empty] | 2019-03-01 01:47 | EDITOR
20725 | Mark RISON | 238 | 4 | 9.3.1.22.1 | 106 | 58 | T | Y | 106.58 | 58 | 9.3.1.22.1 |  |  | Abhishek Patil |  |  | Re CID 16043: the resolution is about the setting in the TB PPDU, but the comment was about the setting in the Trigger frame | Add normative text on how an AP sets the LDPC Extra Symbol Segment subfield |  | EDITOR | Trigger frame format | [5 empty] | 2019-03-01 01:49 | EDITOR
20726 | Mark RISON | 238 | 4 |  |  |  | T | Y |  |  |  |  | J | Bo Sun | 19/0407r4 | 827 | Re CID 16050: SCRAMBLER_INITIALIZATION_VALUE would be much clearer because what's being passed is NOT the scrambler initial value but the value of the Scrambler Initialization field (when scrambled) | Change "SCRAMBLER_INITIAL_VALUE" to "SCRAMBLER_INITIALIZATION_VALUE" throughout (including vertical text in Table 27-1) | REJECTED (EDITOR: 2019-03-14 18:12:51Z) - The group had discussion as in 11-18/0754r0 and agreed to name the parameter as “SCRAMBLER_INITIAL_VALUE”. | EDITOR | Bo 19/407 xVECTORS | [5 empty] | 2019-03-14 18:16 | EDITOR
20727 | Mark RISON | 238 | 4 | 27.3.10.7.2 | 531 | 59 | T | Y | 531.59 | 59 | 27.3.10.7.2 |  |  | Jianhan Liu |  |  | Re CID 16058: resolution doesn't make sense. What b10 indicates is the midamble periodicity, as it says a few lines up (also there's no such thing as "PREAMBLE_PERIODICITY"). Should use the same wording as for "B8-B9 is encoded as follows:" | In Table 27-20 for Number of HE-LTF Symbols And Midamble Periodicity change "B10 is set to 0 if the TXVECTOR parameter MIDAM- BLE_PERIODICITY is 10 and set to 1 if the TXVEC- TOR parameter PREAMBLE_PERIODICITY is 20." to "B10 is encoded as follows: 0 indicates 10 symbol midamble periodicity 1 indicates 20 symbol midamble periodicity" |  | EDITOR | PHY HE-SIG-A | [5 empty] | 2019-03-01 01:44 | EDITOR
20728 | Mark RISON | 238 | 4 | 27.3.10.7.2 | 529 | 12 | T | Y | 529.12 | 12 | 27.3.10.7.2 |  |  | Jianhan Liu |  |  | Re CID 16059: resolution doesn't make sense. To the receiver of the PPDU, what matters is what the bits in the HE-SIG-A field mean, not how the TXVECTOR was set to at the transmitter to achieve them. WIll ask to fix the two references to TXVECTOR in VHT in REVmd | In Table 27-20 for UL/DL change "Set to the value indicated by the TXVECTOR parameter UPLINK_FLAG." to ""Set to 1 if the HE PPDU is addressed to an AP. Set to 0 otherwise. See the TXVECTOR parameter UPLINK_FLAG." |  | EDITOR | PHY HE-SIG-A | [5 empty] | 2019-03-01 01:44 | EDITOR
20729 | Mark RISON | 238 | 4 | 27.3.10.7.2 | 531 | 22 | T | Y | 531.22 | 22 | 27.3.10.7.2 |  |  | Jianhan Liu |  |  | Re CID 16062: resolution doesn't make sense. To the receiver of the PPDU, what matters is what the bits in the HE-SIG-A field mean, not how the TXVECTOR was set to at the transmitter to achieve them. WIll ask to fix the two references to TXVECTOR in VHT in REVmd | Change the rightmost cell for the TXOP field in Table 27-20 to "Set to 127 to indicate no duration information. Otherwise, set to indicate duration information for NAV setting and protection of the TXOP as follows: - it the duration is less than 512 <micro>s, then B0 is set to 0 and B1-B6 is set to floor(TXOP_DURATION/8) - otherwise, B0 is set to 1 and B1-B6 is set to floor ((TXOP_DURATION - 512) / 128). See the TXVECTOR parameter TXOP_DURATION." |  | EDITOR | PHY HE-SIG-A | [5 empty] | 2019-03-01 01:44 | EDITOR
20730 | Mark RISON | 238 | 4 | 27.3.10.7.2 |  |  | T | Y | 525.11 |  | 27.3.10.7.2 |  |  | Jianhan Liu |  |  | Re CID 16062: resolution doesn't make sense. To the receiver of the PPDU, what matters is what the bits in the HE-SIG-A field mean, not how the TXVECTOR was set to at the transmitter to achieve them. WIll ask to fix the two references to TXVECTOR in VHT in REVmd | Fix the descriptions of the UL/DL, BSS Color (3x), NSTS And Midamble, Periodicity, TXOP (3x), Spatial Reuse, Number of HE-LTF Symbols And Midamble Periodicity, Spatial Reuse 1-4 in the tables in the referenced subclause. Also fix STA-ID in Tables 27-27, 27-28 |  | EDITOR | PHY HE-SIG-A | [5 empty] | 2019-03-01 01:44 | EDITOR
20731 | Mark RISON | 238 | 4 | 27.2.3 | 465 | 37 | T | Y | 465.37 | 37 | 27.2.3 |  | V | Bo Sun | 19/0407r4 | 827 | Re CID 16065: the obvious benefit is that it separates semantics from syntax (meaning from encoding). The TXVECTOR is an abstract interface and so there is no need for it to follow over-air fielding | In Table 27-2 change "NUMBER_OF_HELTF_SYMBOLS_AND_MIDAMBLE_PERIODICITY" to two parameters, NUMBER_OF_HELTF_SYMBOLS and MIDAMBLE_PERIODICITY. The latter is only present if DOPPLER is set to 1 and has possible values 10 and 20. The former can take values 1, 2, 4, 6 or 8 if DOPPLER is set to 0 and 1, 2, 4 if DOPPLER is set to 1 | REVISED (EDITOR: 2019-03-14 18:14:45Z) - Though there’s no obvious difference between these two ways to define the number of HE LTF and mid-amble duration for implementation, I agree it’s better to keep the syntax of parameters consistent between TX/RXVECTOR and TRIGVECTOR. Instruction to TGax tech editor: 1). Please implement to IEEE P802.11ax D4.0 the proposed changes corresponding to resolution to CID 20731 as in 11-18/0407r3. | EDITOR | Bo 19/407 xVECTORS | [5 empty] | 2019-03-14 18:16 | EDITOR
20732 | Mark RISON | 238 | 4 | 26.5.4 | 341 | 40 | T | Y | 341.4 | 40 | 26.5.4 |  |  | Abhishek Patil |  |  | Re CID 16076: the comment was valid. The normative requirement is that cascading is defined by the use of "an A-MPDU to a non-AP STA that includes an Ack or BlockAck frame together with a Trigger frame or a frame carrying a TRS Control subfield" (342.33) | Change the first sentence of the referenced subclause to "An MU cascading sequence is a frame exchange sequence between an AP and a non-AP STA where at least one transmission by the AP is a triggering PPDU that includes an acknowledgment." |  | EDITOR | MU operation | [5 empty] | 2019-03-01 01:22 | EDITOR
20733 | Mark RISON | 238 | 4 | 26.5.4 | 341 | 40 | T | Y | 341.4 | 40 | 26.5.4 |  |  | Abhishek Patil |  |  | Re CID 16076: the comment was valid. The normative requirement is that cascading is defined by the use of "an A-MPDU to a non-AP STA that includes an Ack or BlockAck frame together with a Trigger frame or a frame carrying a TRS Control subfield" (342.33). The resolution suggests this is wrong | Change the first sentence of the referenced subclause to "An MU cascading sequence is a frame exchange sequence between an AP and a non-AP STA where a triggering PPDU follows after SIFS an UL MU transmission." At 342.33 change "An AP shall not transmit an A-MPDU to a non-AP STA that includes an Ack or BlockAck frame together with a Trigger frame or a frame carrying a TRS Control subfield unless" to "An AP shall not transmit a triggering PPDU a SIFS after an HE TB PPDU the AP has triggered unless" |  | EDITOR | MU operation | [5 empty] | 2019-03-01 01:22 | EDITOR
20734 | Mark RISON | 238 | 4 | 9.2.4.5.6 |  |  | T | Y | 71.57 |  | 9.2.4.5.6 |  |  | Alfred Asterjadhi |  |  | Re CID 16078: the rejection is incorrect. The TID is passed as the Priority in the MA-UNITDATA.request | At the end of the referenced subclause add "NOTE---The Queue Size is based on data received by the STA at the MAC SAP (MA-UNITDATA.request). Any data in layers above the MAC is not taken into account." |  | EDITOR | Queue Size | [5 empty] | 2019-03-01 01:35 | EDITOR
20735 | Mark RISON | 238 | 4 |  |  |  | T | Y | [5 empty] | Osama Aboul-Magd |  |  | Re CID 16086: the resolution to CID 12587 suggests that there is no pre-compensation, just compensation (proposed change in CID 16086 was wrong though) | Change "pre-correct" to "correct" throughout, case-insensitively and case-preservingly |  | EDITOR | [6 empty] | 2019-03-14 22:14 | EDITOR
20736 | Mark RISON | 238 | 4 |  |  |  | T | Y | [5 empty] | Editor |  |  | The MAC requirements on HE STAs should be in Clauses 10 and 11, not in a separate subclause. Otherwise it is not clear which of the Clause 10/11 requirements apply to HE STAs | Move the MAC requirements to the MAC/MLME clauses |  | EDITOR | Editorials | [5 empty] | 2019-03-14 22:13 | EDITOR
20737 | Mark RISON | 238 | 4 |  |  |  | T | Y | [5 empty] | Editor |  |  | The MAC requirements on HE STAs should be in Clauses 10 and 11, not in a separate subclause. Otherwise it is not clear which of the Clause 10/11 requirements apply to HE STAs | At the start of Clauses 10 and 11 add "The requirements of this subclause apply to HE STAs, except where they don't apply per Clause 26." |  | EDITOR | Editorials | [5 empty] | 2019-03-14 22:13 | EDITOR
20738 | Mark RISON | 238 | 4 | 26.17.6 |  |  | T | Y | 438.24 |  | 26.17.6 |  |  | Yong Gang Fang |  |  | Re CID 16091: the rejection did not address the comment. ER beacons don't work for the same reason they didn't work with STBC (and got obsoleted): the AP typically has higher tx power so the AP can reach STAs but STAs can't reach the AP. The slight advantage conferred by the ability of the STA to use 10 MHz transmissions is not sufficient to overcome this. The submissions referenced in the rejection are about longer CPs, but they do not address the link budget issue | Delete Subclause 26.17.6 |  | EDITOR | ER BSS | [5 empty] | 2019-03-14 22:08 | EDITOR
20739 | Mark RISON | 238 | 4 |  |  |  | T | Y | [5 empty] | Po-Kai Huang |  |  | Re CID 16103: OK, then it needs to be made clear that statements for SU PPDUs do not apply to ER SU PPDUs | At 489.53 add a "NOTE---Unless stated otherwise, requirements related to HE SU PPDUs do not apply to HE ER SU PPDUs." |  | EDITOR | [6 empty] | 2019-03-14 22:13 | EDITOR
20740 | Mark RISON | 238 | 4 |  |  |  | T | Y | [5 empty] | Po-Kai Huang |  |  | Re CID 16103: OK, then it needs to be made clear that statements for SU PPDUs do not apply to ER SU PPDUs | Change "HE ER SU PPDU" to "HE ER PPDU" throughout |  | EDITOR | [6 empty] | 2019-03-14 22:13 | EDITOR
20741 | Mark RISON | 238 | 4 |  |  |  | E | Y | [5 empty] | Editor |  |  | Re CID 16116: there are two reasons the change should be made. 1) It is confusing to refer to the same thing by two names. 2) It is harder to find references to the thing if it has two names | Change "SIGB" to "HE-SIG-B" throughout the document |  | EDITOR | Editorials | [5 empty] | 2019-03-01 01:47 | EDITOR
20742 | Mark RISON | 238 | 4 |  |  |  | T | Y | [5 empty] | Osama Aboul-Magd |  |  | Re CID 16117: examples are 410.53 "Each 8 bits of the RU_ALLOCATION are set to 01110001", 410.55, 458.54 "For each 8 bits, only the following values are allowed: 01110001 11000000", 548.8 "8-bit RU Allocation subfield used to signal that 996-tones RU shall be set to 01110011.", 607.24 "For each non-HT duplicate PPDU transmission that is a preamble punctured PPDU, each punctured 20 MHz subchannel is indicated as punctured by including the value of 01110001", 607.28 "including the value of 11000000 in the 8 bits of the TXVECTOR parameter RU_ALLOCATION" | As it says in the comment |  | EDITOR | [6 empty] | 2019-03-14 22:12 | EDITOR
20743 | Mark RISON | 238 | 4 | 26.15.2 | 419 | 1 | T | Y | 419.01 | 1 | 26.15.2 |  |  | Yongho Seok |  |  | Re CID 16120: transmission of HE MU PPDUs by non-AP STAs has no appreciable value. The suggestion made in CID 12627 is dubious and there is no evidence of any market interest in the feature | Change the Rx Partial BW SU Using HE MU PPDU From Non-AP STA subfield in the HE PHY Capabilities Information field (Figure 9-772c and Table 9-321b) and at 419.1 in 26.15.2 change "a 20 MHz HE MU PPDU with a single 106-tone RU to a peer STA unless it has received from the peer STA an HE Capabilities element with the Rx HE MU PPDU From Non-AP STA subfield in the HE PHY Capabilities Information field equal to 1" to "an HE MU PPDU" and delete following NOTE |  | EDITOR | PPDU format selection | [5 empty] | 2019-03-01 01:56 | EDITOR
20744 | Mark RISON | 238 | 4 | 10.28 |  |  | T | Y |  |  | 10.28 | [5 empty] | Re CID 16123: the comment was not addressed by the resolution. Non-ER BSSes need to be protected against ER BSSes, just in the same way that earlier PHYs have had protection mechanisms (see 10.28 Protection mechanisms) | Add to 10.28 a description of the mechanisms by which non-ER BSSes are protected from ER BSSes |  | EDITOR | ER BSS | [5 empty] | 2019-02-28 21:54 | EDITOR
20745 | Mark RISON | 238 | 4 | 26.17.6 |  |  | T | Y | 438.24 |  | 26.17.6 |  |  | Yong Gang Fang |  |  | Re CID 16123: the comment was not addressed by the resolution. Non-ER BSSes need to be protected against ER BSSes, just in the same way that earlier PHYs have had protection mechanisms (see 10.28 Protection mechanisms) | Delete the referenced subclause |  | EDITOR | ER BSS | [5 empty] | 2019-03-14 22:08 | EDITOR
20746 | Mark RISON | 238 | 4 |  |  |  | E | Y | [5 empty] | Editor |  |  | Re CID 16124: magic numbers should not be used. The spec explicitly states that the subfield in question "indicates whether non-AP STAs that are associated with the AP that transmitted this element may set the TXVECTOR parameter SPATIAL_REUSE to SRP_AND_NON_SRG_OBSS_PD_PROHIBITED". This should be in the name of the field. Also, what's with the underscores?! | Change "HESIGA_Spatial_reuse_value15_allowed" to "SRP And Non-SRG OBSS_PD Allowed" throughout (6 instances) |  | EDITOR | Editorials | [5 empty] | 2019-03-01 01:47 | EDITOR
20747 | Mark RISON | 238 | 4 |  |  |  | T | Y | [5 empty] | Yongho Seok |  |  | Re CID 16127: if the resolution is valid, then instead need to fix 8.3.5.2.2 "The STA_INDEX parameter (identified as an element of the STA_ID_LIST parameter; see STA_ID_LIST parameter in Table 27-1 (TXVECTOR and RXVECTOR parameters) and 26.11.1 (STA_ID_LIST)) is pres- ent for an HE MU PPDU and indicates the STA or group of STAs that is the recipient of an RU to which the accompanying DATA octet applies", 26.5.1.2 "An AP shall set one or more elements in the TXVECTOR parameter STA_ID_LIST, which represents the list of STAs that are the recipients of the transmitted HE MU PPDU", 26.11.1 "Each element of the TXVECTOR parameter STA_ID_LIST identifies the STA or group of STAs that is the recipient of an RU in the HE MU PPDU.", 27.3.2.5 "in the Spatial Configuration field of User field in HE-SIG-B containing the STA-ID of the designated MU-MIMO STA" + "The STA-ID field in each User field indicates the intended recipient user of the corre- sponding spatial streams and the RU.", which don't allow for the STA-ID to be that of the transmitter | As it says in the comment |  | EDITOR | [6 empty] | 2019-03-14 22:12 | EDITOR
20748 | Mark RISON | 238 | 4 |  |  |  | T | Y | [5 empty] | Abhishek Patil |  |  | Re CID 16128: the resolution did not address the issues in 8.3.5.2.2 and 27.3.2.5 identified | Add caveats of the form "except when sent to an AP" to the referenced locations. Also add text in 27.5.1.2 to describe the setting of the STA-ID field from a non-AP STA |  | EDITOR | [6 empty] | 2019-03-14 16:38 | EDITOR
20749 | Mark RISON | 238 | 4 | 26.15.2 | 419 | 5 | T | Y | 419.05 | 5 | 26.15.2 |  |  | Yongho Seok |  |  | Re CID 16135: the second part ("transmitter's AID if the UPLINK_FLAG is 1 and the receiver's AID if the UPLINK_FLAG is 0" -- the link between the AID (actually STA-ID) setting and the UPLINK_FLAG setting is not required by the spec anywhere) was not addressed in the resolution | Add a normative statement that the STA-ID shall be set to the transmitter's AID if the UPLINK_FLAG is 1 and to the receiver's AID if it's set to 0 |  | EDITOR | PPDU format selection | [5 empty] | 2019-03-01 01:56 | EDITOR
20750 | Mark RISON | 238 | 4 | 9.3.1.22.7 | 114 | 50 | T | Y | 114.5 | 50 | 9.3.1.22.7 |  |  | Abhishek Patil |  |  | Re CID 16144: if "MU-BAR Trigger frame is a variant of Trigger frame. GCR MU-BAR is another variant of Trigger frame." this needs to be made clear | At the end of 9.3.1.22.7 add "NOTE---A GCR MU-BAR Trigger frame is not a type of MU BAR Trigger frame." |  | EDITOR | Trigger frame format | [5 empty] | 2019-03-01 01:49 | EDITOR
20751 | Mark RISON | 238 | 4 |  |  |  | T | Y | [5 empty] | Osama Aboul-Magd |  |  | Re CID 16146: the problem was clearly identified (duplication), and it does cause harm to repeat the same requirement in multiple places as this leads to spec rot | Make the change indicated in CID 16146 |  | EDITOR | [6 empty] | 2019-03-14 16:35 | EDITOR
20752 | Mark RISON | 238 | 4 | 27.6.2 | 356 | 61 | T | Y | 356.61 | 61 | 26.7.2 |  |  | Menzo Wentink |  |  | Re CID 16148, 16240: the stuff quoted in the resolution explains what an MU beamformer may do, but it does not justify the AP advertising that it is capable of doing these things. There needs to be something at the non-AP STA that relies on the setting of this bit, otherwise it's useless | In Figure 9-772c change "MU Beamformer" to "Reserved". In Table 9-321b delete the "MU Beamformer" row. In 27.6.2 delete all but the last sentence of the third para |  | EDITOR | Sounding protocol | [5 empty] | 2019-03-01 01:28 | EDITOR
20753 | Mark RISON | 238 | 4 |  |  |  | E | Y | [5 empty] | Editor |  |  | Re CID 16158: OK, here are locations. Change "x" to a multiplication glyph at 233.46, 233.47, Table 9-31d (3x), Table 9-321b in "with 2x HE- LTF, 1x HE-LTF", 442.1 (3x), 483.48, Table 27-17 (3x). Also italicise x/X at 152.37, 436,36 (first instance) | As it says in the comment |  | EDITOR | Editorials | [5 empty] | 2019-03-01 01:47 | EDITOR
20754 | Mark RISON | 238 | 4 |  |  |  | E | Y | [5 empty] | Editor |  |  | Re CID 16159: there is nothing to suggest "4x" is to be interpreted as referring to a variable x that contains a "normal" symbol | Change the "x" to the multiplication glyph in each case of "1x", "2x" and "4x", where it is not in a field name |  | EDITOR | Editorials | [5 empty] | 2019-03-01 01:47 | EDITOR
20755 | Mark RISON | 238 | 4 |  |  |  | T | Y | [5 empty] | Liwen Chu |  |  | Re CID 16163: OK, then a "non-ack-enabled single TID" A-MPDU is just an A-MPDU | Change "HE non-ack-enabled single TID" to "A-MPDU in HE PPDU" throughout |  | EDITOR | A-MPDU | [5 empty] | 2019-03-14 16:36 | EDITOR
20756 | Mark RISON | 238 | 4 | 3.1 | 33 | 9 | T | Y | 33.09 | 9 | 3.1 |  |  | Osama Aboul-Magd |  |  | Re CID 16170: the new definition is unclear. It is not clear what "treated as a single MSDU" means | Shorten the definition to "aggregate medium access control (MAC) service data unit (A-MSDU): A structure that contains one or more MSDUs." |  | EDITOR | [6 empty] | 2019-03-14 16:44 | EDITOR
20757 | Mark RISON | 238 | 4 |  |  |  | E | Y | [5 empty] | Editor |  |  | Re CID 16171: the comment was not about the "Long GI" field, it was about the generic concept "long GI" | In the baseline, change "short GI" to "400 ns GI" and "long GI" to "800 ns GI" throughout |  | EDITOR | Editorials | [5 empty] | 2019-03-01 01:47 | EDITOR
20758 | Mark RISON | 238 | 4 | 11.23.1 |  |  | T | Y |  |  | 11.23.1 | [5 empty] | Re CID 16172: the things noted in the resolution need to be specified | At the end of the referenced subclaus add "A TDLS STA shall not transmit a triggering PPDU and shall not transmit an HE MU PPDU to more than one STA." | [8 empty] | 2019-02-25 21:18
20759 | Mark RISON | 238 | 4 |  |  |  | E | Y | [5 empty] | Editor |  |  | Re CID 16175: the term "dynamic" is much vaguer than the term "variable-length"! | Change "dynamic fragmentation" to "variable-length fragmentation" throughout |  | EDITOR | Editorials | [5 empty] | 2019-03-01 01:47 | EDITOR
20760 | Mark RISON | 238 | 4 |  |  |  | T | Y | [5 empty] | Ross Yu Jian |  |  | Re CID 16179: this field, now called Beamformed; only has behaviour for HE sounding NDP (end of 27.3.16) so reserve for HE ER SU PPDU and in Table 27-27---User field format for a non-MU-MIMO allocation | At the end of the rightmost cell at 528.19 add "Reserved in an HE ER SU PPDU.". In Table 27-27 change the B14 row to "B14", "Reserved", "1", "Reserved and set to 0" |  | EDITOR | [6 empty] | 2019-03-14 14:48 | EDITOR
20761 | Mark RISON | 238 | 4 |  |  |  | T | Y | [5 empty] | Po-Kai Huang |  |  | Re CID 16184: OK, then in 10.3.2.4 and 26.2.4 change "a frame with the duration information indicated by a Duration field in the PSDU of the PPDU with the RXVECTOR parameter TXOP_DURATION" to "a frame with a Duration field in a PPDU with the RXVECTOR parameter TXOP_DURATION"; "If a STA receives a frame with the duration information indicated by both a Duration field in the PSDU and the RXVECTOR parameter TXOP_DURATION" to "If a STA receives a PPDU with duration information indicated by both a frame with a Duration field and the RXVECTOR parameter TXOP_DURATION" | As it says in the comment |  | EDITOR | [6 empty] | 2019-03-14 14:49 | EDITOR
20762 | Mark RISON | 238 | 4 |  |  |  | T | Y | [5 empty] | Osama Aboul-Magd |  |  | Re CID 16190: right, so if an HE ER SU PPDU is not a kind of HE SU PPDU, then references to HE SU PPDUs need to be references to HE ER SU PPDUs too (unless there really is a difference in behaviour that depends on the format). Example "An HE STA may transmit an HE SU PPDU or HE MU PPDU that carries an A-MPDU" at 352.1 surely applies to HE ER PPDUs too | Make the changes indicated in CID 16190 |  | EDITOR | [6 empty] | 2019-03-14 16:39 | EDITOR
20763 | Mark RISON | 238 | 4 |  |  |  | T | Y | [5 empty] | George Cherian |  |  | Re CID 16204: the definition cited in the resolution was obviously wrong and it no longer appears in D4.0. I think there is consensus that an HE TB PPDU is the thing sent by any given STA, not the superposition of the things sent by all the STAs that respond to a triggering PPDU | Make the changes indicated in CID 16204 |  | EDITOR | [6 empty] | 2019-03-14 16:40 | EDITOR
20764 | Mark RISON | 238 | 4 | 26.5.3.4 | 336 | 48 | T | Y | 336.48 | 48 | 26.5.3.4 |  |  | Liwen Chu |  |  | Re CID 16211: even though the resolution is shown as REJECTED, as far as I can tell it was basically accepted. Only one instance of "nonzero length" is now left | At 336.48 change "nonzero length MPDU delimiter" to "an MPDU delimiter" |  | EDITOR | A-MPDU operation | [5 empty] | 2019-03-01 01:20 | EDITOR
20765 | Mark RISON | 238 | 4 | 9.7.3 |  |  | T | Y | 215.21 |  | 9.7.3 |  |  | Liwen Chu |  |  | Re CID 16212: the baseline qualifies all instances with "of these" or similar, so is not ambiguous | Add "of these" or similar qualifier to the "as most one of the following"s in the referenced subclause, as in the baseline |  | EDITOR | A-MPDU operation | [5 empty] | 2019-03-01 01:20 | EDITOR
20766 | Mark RISON | 238 | 4 |  |  |  | E | Y | [5 empty] | Editor |  |  | Re CID 16224: the rejection does not address the comment's point, which is that it's confusing to use something called Multi-STA for a single STA (I'm assuming that when the resolution said "user" it meant "STA") | Change "Multi-STA BlockAck" to "Extended BlockAck" throughout |  | EDITOR | Editorials | [5 empty] | 2019-03-01 01:47 | EDITOR
20767 | Mark RISON | 238 | 4 | 9.7.3 |  |  | E | Y | 215.21 |  | 9.7.3 |  |  | Editor |  |  | Re CID 16228: if that's the argument, then "zero or more" needs to be added everywhere where there's no multiplicity qualifier | As it says in the comment |  | EDITOR | Editorials | [5 empty] | 2019-03-01 01:47 | EDITOR
20768 | Mark RISON | 238 | 4 | 9.7.3 |  |  | E | Y | 215.21 |  | 9.7.3 |  |  | Editor |  |  | Re CID 16228: if that's the argument, then "zero or more" needs to be added everywhere where there's no multiplicity qualifier | At 222.29 change "Non-EOF-MPDUs" to "Zero or more non-EOF MPDUs". At 222.48 change "Trigger frames" to "Zero or more Trigger frames". At 220.8 change "BlockAck frames" to "Zero or more BlockAck frames" |  | EDITOR | Editorials | [5 empty] | 2019-03-01 01:47 | EDITOR
20769 | Mark RISON | 238 | 4 |  |  |  | T | Y | [5 empty] | Sameer Vermani |  |  | Re CID 16239: the stuff quoted in the resolution explains what an SU beamformer may do, but it does not justify the STA advertising that it is capable of doing these things. There needs to be something at the receiving STA that relies on the setting of this bit, otherwise it's useless | In Figure 9-772c change "SU Beamformer" to "Reserved". In Table 9-321b delete the "SU Beamformer" row; delete " if the SU Beamformer field is 1 and", "If the SU Beamformer subfield is 1:" (2x), ; change "Reserved if the SU Beamformer subfield is 0" to "Reserved if operation as an SU beamformer is not supported" (2x). In 27.6.2 delete the first para and delete " and shall set the SU Beamformer subfield to 1" in the third para |  | EDITOR | [6 empty] | 2019-03-14 22:15 | EDITOR
20770 | Mark RISON | 238 | 4 |  |  |  | T | Y | [5 empty] | Liwen Chu |  |  | Re CID 16253: if this is not a new requirement, and it already exists in the baseline, then it should not be duplicated. Any clarification should be taken to REVmd | Revert the change proposed at 215.47 |  | EDITOR | [6 empty] | 2019-03-14 22:15 | EDITOR
20771 | Mark RISON | 238 | 4 | 26 |  |  | T | Y | 295.05 |  | 26 |  |  | Mark Rison |  |  | Re CID 16255: ER PPDUs are not analoguous to STBC PPDUs. A device can still receive an STBC PPDU's PHY header (and hence determine the PPDUs duration) if it does not support STBC. A device that does not support ER PPDUs cannot receive the PHY header (and so cannot determine the PPDU's duration) | Add a subclause "Protection" stating "A TXOP holder that transmits an HE ER PPDU in a TXOP shall transmit an RTS frame or MU-RTS Trigger frame at the start of the TXOP." |  | EDITOR | Submission Required | [5 empty] | 2019-03-14 22:04 | EDITOR
20772 | Mark RISON | 238 | 4 | 9.4.1.67 | 139 | 2 | E | Y | 139.02 | 2 | 9.4.1.67 |  |  | Editor |  |  | Re CID 16257: there is no need to introduce spurious variables that are used once only | Change the "Ncqi = (RUEndIndex - RUStartIndex) + 1, where RUStartIndex and RUEndIndex are the RU Start Index and RU End Index subfields in the HE MIMO Control field. The RU indices ruidx(0) and ruidx(Ncqi - 1) are equal to the RU Start Index and RU End Index subfields, respectively." to "Ncqi = (ruidx(Ncqi - 1) - ruidx(0)) + 1, where ruidx(0) and ruidx(Ncqi - 1) are equal to the RU Start Index and RU End Index subfields in the HE MIMO Control field, respectively." |  | EDITOR | Editorials | [5 empty] | 2019-03-01 01:47 | EDITOR
20773 | Mark RISON | 238 | 4 |  |  |  | E | Y | [5 empty] | Editor |  |  | Re CID 16257: we need more spurious variables that are used once only! | At 63.48, change "NUM_STS / (STBC + 1)" to "NSTS / (S + 1), where NSTS is the NUM_STS parameter and S is the STBC parameter". At 229.48 change "2xaSIFSTime + CTS_Time + aRxPHYStartDelay + 2xaSlotTime" to "2xSi + C + D + 2St, where Si is aSIFSTime, C is CTS_Time, D is aRXPHYStartDelay and St is aSlotTime" |  | EDITOR | Editorials | [5 empty] | 2019-03-01 01:47 | EDITOR
20774 | Mark RISON | 238 | 4 |  |  |  | T | Y | [5 empty] | Sameer Vermani |  |  | Re CID 16259: the amount of information in 27.1.1 dwarfs that in other PHYs. And the main point is that requirements not expressed anywhere else should not be hidden in an "Introduction" | Move the normative requirements into a new Subclause 27.1.1b, and keep only general introductory material in 27.1.1 |  | EDITOR | [6 empty] | 2019-03-14 22:30 | EDITOR
20775 | Mark RISON | 238 | 4 | 27.2.2 | 462 | 13 | T | Y | 462.13 | 13 | 27.2.2 |  | A | Bo Sun | 19/0407r4 | 827 | Re CID 16261: "Since PE_DURATION parameter is not used in the spec, this entry is deleted." -- it still appears in the spec | Delete the PE_DURATION row in Table 27-1 | ACCEPTED (EDITOR: 2019-03-14 18:12:11Z) - The “PE_DURATION” parameter is not actually used in any case for TXVECTOR and there’s no definition of how to use it in RXVECTOR. Therefore it could be removed. | EDITOR | Bo 19/407 xVECTORS | [5 empty] | 2019-03-14 18:16 | EDITOR
20776 | Mark RISON | 238 | 4 |  |  |  | T | Y | [5 empty] | Osama Aboul-Magd |  |  | Re CID 16296: examples are 169.43 "frames at least one of which solicits an Ack frame or acknowledgment context in a Multi-STA BlockAck frame", 214.22 " QoS Data frame or Management frame soliciting an Ack", 314.65 "receives an EOF-MPDU soliciting acknowledgment ", 355.57 "frame that solicits an Ack frame acknowledgment" | Change references to soliciting an Ack etc. to soliciting the acknowledgment context per 27.4.2 |  | EDITOR | [6 empty] | 2019-03-14 22:30 | EDITOR
20777 | Mark RISON | 238 | 4 | 27.3.10.8.4 | 549 | 57 | T | Y | 549.57 | 57 | 27.3.10.8.4 |  |  | Ross Yu Jian |  |  | Re CID 16307: OK, then that xref should be given | After "indexes the size of the RUs and their placement in the frequency domain" at the referenced location add " (see Table 27-25)" |  | EDITOR | PHY HE-SIG-B | [5 empty] | 2019-03-01 01:44 | EDITOR
20778 | Mark RISON | 238 | 4 | 9.4.2.242.3 | 179 | 19 | T | Y | 179.19 | 19 | 9.4.2.242.3 |  |  | Youhan Kim |  |  | Re CID 16324: the reason given for rejection is invalid. As it says on page 1, "This document is an unapproved draft of a proposed IEEE Standard. As such, this document is subject to change. USE AT YOUR OWN RISK! Because this is an unapproved draft, this document must not be utilized for any conformance/compliance purposes." | In Figure 9-772c change "PPE Thresholds Present" to "Reserved". In Table 9-321b delete the PPE Thresholds Present row and change "if the PPE Thresholds Present subfield is set to 0" to "if the PPE Thresholds field is not present" and "if the PPE Thresholds Present subfield is set to 1" to "if the PPE Thresholds field is present". In 26.12, delete the first two paras, change "A STA that sets the PPE Thresholds Present subfield to 0" to "A STA that does not transmit a PPE Thresholds field" (3x), and change "A STA that sets the PPE Thresholds Present subfield to 1" to "A STA that includes a PPE Thresholds field" |  | EDITOR | [6 empty] | 2019-03-14 21:42 | EDITOR
20779 | Mark RISON | 238 | 4 | 3 |  |  | E | Y | 33.01 |  | 3 |  |  | Editor |  |  | Re CID 16331: examples are "STA" in "20 MHz-only non-access-point (non-AP) high efficiency STA" etc.; "MPDU" in "end of frame MPDU"; "SRP" in "SRP physical layer (PHY) protocol data unit (SRP PPDU)"; "high efficiency (HE) masked HE-***LTF** sequence mode: An ***UL*** ***MU-MIMO*** LTF mode that uses a masked HE-LTF sequence of each spatial stream by a distinct orthogonal code when a 1x HE-LTF is not used." | All abbreviations in defintions need to be expanded. grep '[A-Z][A-Z] [^(]' applied to the characters to the left of the colon might help |  | EDITOR | Editorials | [5 empty] | 2019-03-01 01:47 | EDITOR
20780 | Mark RISON | 238 | 4 | 27.3.15.2 | 610 | 55 | T | Y | 610.55 | 55 | 27.3.15.2 |  |  | Kome Oteri |  |  | Re CID 16336: the "only" is not clear and adds nothing | Delete "only" in " The number of bits for quantiza- tion, tone grouping factor, and the number of columns in the HE compressed beamforming feedback are determined by the beamformee only if the HE NDP Announcement frame contains a single STA Info field that has a value in the AID11 field other than 2047." |  | EDITOR | [6 empty] | 2019-03-01 02:10 | EDITOR
20781 | Mark RISON | 238 | 4 | 27.3.15.2 | 610 | 52 | T | Y | 610.52 | 52 | 27.3.15.2 |  |  | Kome Oteri |  |  | Re CID 16336: then in the previous sentence we also need to highlight that this is the only condition where the BFer determines these parameters | Change "The number of bits for quantization, tone grouping factor, and the number of columns in the HE compressed beamforming feedback are set by the HE beamformer if the HE NDP Announcement frame contains more than one STA Info field that has a value in the AID11 field other than 2047." to "The number of bits for quantization, tone grouping factor, and the number of columns in the HE compressed beamforming feedback are determined by the HE beamformer only if the HE NDP Announcement frame contains more than one STA Info field that has a value in the AID11 field other than 2047." |  | EDITOR | [6 empty] | 2019-03-01 02:10 | EDITOR
20782 | Mark RISON | 238 | 4 | 26.7.3 | 363 | 45 | T | Y | 363.45 | 45 | 26.7.3 |  |  | Menzo Wentink |  |  | Re CID 16338: err, yes, that's the point. Saying reserved rather than 0 leaves options open for future expansion (forward-compatibility). 102.10 already does this, in fact, for the Nc field ("In an individually addressed HE NDP Announcement frame that has only one STA Info field with a value other than 2047 in the AID11 field, the Nc field is reserved." | At the referenced location change "An HE beamformer soliciting SU feedback in an HE non-TB sounding sequence shall set the Feedback Type And Ng, Codebook Size and Nc subfields in the HE NDP Announcement frame to 0." to "The Feedback Type And Ng, Codebook Size and Nc subfields in the HE NDP Announcement frame are reserved in an HE non-TB sounding sequence." |  | EDITOR | Sounding protocol | [5 empty] | 2019-03-01 01:28 | EDITOR
20783 | Mark RISON | 238 | 4 | 27.3.10.10 | 562 | 36 | T | Y | 562.36 | 36 | 27.3.10.10 |  |  | Youhan Kim |  |  | Re CID 16342: I'm not clear what "This option is fundamentally optional" means. It is important to be clear that some of the options are "conditional mandatory", i.e. if you support something else, then they're in fact mandatory not optional | Indicate in the table that certain "optional" combinations are mandatory if the corresponding ER combinations are supported, as indicated in 28.1.1: "shall support [...] HE SU PPDUs with 0.8 us GI duration on both the HE-LTF and Data field symbols when the HE- LTF is a 4x LTF if the STA supports HE ER SU PPDUs with 0.8 us GI duration on both the HE- LTF and Data field symbols when the HE-LTF is a 4x LTF (transmit and receive). [...] HE MU PPDUs with 0.8 us GI duration on both the HE-LTF and Data field symbols when the 4x HE-LTF is used if the HE AP supports HE ER SU PPDUs with 0.8 us GI duration on both the HE- LTF and Data field symbols when the HE-LTF is a 4x LTF (transmit)." |  | EDITOR | PHY HE-LTF | [5 empty] | 2019-03-01 01:45 | EDITOR
20784 | Mark RISON | 238 | 4 | 27.3.10.10 | 562 | 36 | T | Y | 562.36 | 36 | 27.3.10.10 |  |  | Youhan Kim |  |  | Re CID 16343: the whole point was to make the information digestible, because when we didn't have the table it was extremely difficult to find the mandatory/optional/unavailable distinctions | Indicate in each cell whether it is about tx or rx and whether it is about an AP or a non-AP STA |  | EDITOR | PHY HE-LTF | [5 empty] | 2019-03-01 01:45 | EDITOR
20785 | Mark RISON | 238 | 4 | 27.3.10.10 | 562 | 16 | T | Y | 562.16 | 16 | 27.3.10.10 |  |  | Youhan Kim |  |  | Re CID 16344: it does hurt to repeat the same requirement in multiple places as this leads to spec rot. It's even worse if the duplication is only partial, because the reader is left wondering whether there's some distinction between the material that was duplicated and that which was not, or if there is a mistake and if so which is correct | Delete ""It is optional to support the 1x HE-LTF in an HE SU PPDU and HE ER SU PPDU. It is mandatory to support 1x HE-LTF for full bandwidth UL MU-MIMO, for a STA declaring support for UL MU-MIMO. The 1x HE-LTF is dis- allowed in an HE MU PPDU and in an HE TB PPDU with more than one RU." |  | EDITOR | PHY HE-LTF | [5 empty] | 2019-03-01 01:45 | EDITOR
20786 | Mark RISON | 238 | 4 |  |  |  | E | Y | [5 empty] | Editor |  |  | Re CID 16346: examples of missing/malformed "HE-": Table 8-4, Table 28-2 "Indicates the LTF mode"; 98.23 " indicates the LTF mode of the UL MU-"; 98.52 "t used in the LTF mode of "; 444.42 "the LTF duration used"; 511.23 " HE single stream pilot HE LTF mode"; 37.64, 38.16 "A UL MU-MIMO LTF mode"; many instances of "1xLTF" and "2xLTF" and "4xLTF" (sometimes with space after "x") | As it says in the comment |  | EDITOR | Editorials | [5 empty] | 2019-03-01 01:47 | EDITOR
20787 | Mark RISON | 238 | 4 | 27.2.2 | 447 | 35 | T | Y | 447.35 | 35 | 27.2.2 |  | J | Bo Sun | 19/0407r4 | 827 | Re CID 16349: CID 9490 in 17/0465, given as rejection reason in the resolution, is not about the comment. 17/0465 appears to be about "Various PHY participants indicated desire to have the PE duration computation to be described within the PHY clause (clause 28), which means that the TXVECTOR should not pass the actual PE duration (except for the case of UMRS)." but the comment is about passing the PE for both Trigger frames and TRS (nee UMRS) | Make both cases or neither take a TXVECTOR parameter for the PE | REJECTED (EDITOR: 2019-03-14 18:11:52Z) - The spec has defined the way to calculate the PE duration for TRIGGER_FRAME mode as in sub-clause 27.3.12 (Packet extension). And the spec also defines the parameter DEFAULT_PE_DURATON only for TRS mode to calculate the PE duration. It’s not necessary to define a TXVECTOR parameter for TRIGGER_FRAME mode to calculate the PE duration in another way. | EDITOR | Bo 19/407 xVECTORS | [5 empty] | 2019-03-14 18:16 | EDITOR
20788 | Mark RISON | 238 | 4 | 26.9.2 | 390 | 42 | T | Y | 390.42 | 42 | 26.9.2 |  |  | Guoqing Li |  |  | Re CID 16362: the resolution fails to provide a justification of the value of allowing an AP to lie (also can a non-AP STA lie?) | Change "should" to "shall" in "An OMI initiator that is an HE AP should be capable of receiving within an operating channel width and with NSS that are up to the values of the most recently transmitted Channel Width subfield and Rx NSS sub- field that the OMI initiator has successfully indicated in the OM Control subfield or in the Operating Mode field sent to any associated STA." |  | EDITOR | OM Control | [5 empty] | 2019-03-01 01:31 | EDITOR
20789 | Mark RISON | 238 | 4 | 26.4.2 |  |  | T | Y | 313.53 |  | 26.4.2 |  |  | George Cherian |  |  | Re CID 16370: it's not clear if spread all around the place | If not put the rules on pre-assoc ack context in one place and one place only, then at least put a single place with xrefs to the other places (see CID 16370 for places) |  | EDITOR | Ack procedure | [5 empty] | 2019-03-01 01:28 | EDITOR
20790 | Mark RISON | 238 | 4 | 9 |  |  | T | Y | 69.01 |  | 9 | [5 empty] | Re CID 16375: even when "fiollowing the new Editorial style guide as instruvted by the 802.11 WG leadership", there should be no behavioural statements in Clause 9 | Move all behavioural requirements in Clause 9 to Clause 27/28 |  | EDITOR | [6 empty] | 2019-02-28 20:38 | EDITOR
20791 | Mark RISON | 238 | 4 |  |  |  | T | Y | [5 empty] | George Cherian |  |  | Re CID 16377: the decision needs to be justified, as the outcome is prima facie inefficient | As it says in CID 16377, use Multi-TID BlockAck frames when only one STA is involved |  | EDITOR | [6 empty] | 2019-03-14 22:29 | EDITOR
20792 | Mark RISON | 238 | 4 |  |  |  | T | Y | [5 empty] | Osama Aboul-Magd |  |  | Re CID 16378: for Management frames, if in MU PPDU, then since no Ack Policy Indicator field, only respond if got TF/TRS. So could apply same rule for Data frames. The benefit of being able to get an SU response to Data frames sent in MU PPDU is rather limited (only one STA can respond) | Delete the references to HTP Ack throughout the draft and instead state that the rules previously described as pertaining to that ack policy instead pertain to frames received by a non-AP STA in an HE MU PPDU |  | EDITOR | [6 empty] | 2019-03-14 22:29 | EDITOR
20793 | Mark RISON | 238 | 4 |  |  |  | T | Y | [5 empty] | Ross Yu Jian |  |  | Re CID 16381: the resolution is not clear. "For 80MHz, if both channels in secondary channel are punctured out, then it goes back to 40MHz." -- what's "it"? "This is different for 160MHz/80+80MHz channel." -- what's "This"? | As it said in CID 16381 |  | EDITOR | [6 empty] | 2019-03-14 22:29 | EDITOR
20794 | Mark RISON | 238 | 4 |  |  |  | T | Y | [5 empty] | Ron Porat |  |  | Re CID 16381: the resolution does not address the specific points made in the comment: "The secondary 40 MHz is entirely missed out, but the secondary 80 MHz is still there? Or the presence/absence of the secondary 40 MHz is undefined (might be present, might be 50% present, might be absent?)? Why not the mode where one of the 20 MHz of the secondary 40 MHz is punctured, like in 80 MHz bw?" | Addrees the points made in CID 16381 |  | EDITOR | [6 empty] | 2019-03-14 16:33 | EDITOR
20795 | Mark RISON | 238 | 4 | 11.32.5 | 284 |  | E | Y | 284 |  | 11.32.5 |  |  | Editor |  |  | "the OCT" not followed by a "Recommended"/"Not Supported"/"MMPDU"/"MLME" or "procedure"/"operation"/"services" is broken | Delete "the" in "the OCT" at 284.28, 284.33, 284.34 (2x) |  | EDITOR | Editorials | [5 empty] | 2019-03-01 01:47 | EDITOR
20796 | Mark RISON | 238 | 4 | 26.2.4 | 299 | 48 | T | Y | 299.48 | 48 | 26.2.4 |  |  | Po-Kai Huang |  |  | CTS_Time is undefined | Add " (see 10.3.2.4 for the definition of CTS_Time)" to the end of the last sentence of the referenced subclause |  | EDITOR | NAV | [5 empty] | 2019-03-01 01:27 | EDITOR
20797 | Mark RISON | 238 | 4 | 10.3.2.4 | 233 |  | E | Y | 233 |  | 10.3.2.4 |  |  | Editor |  |  | CTS_Time should not have scare quotes | Delete the scare quotes around CTS_Time on the referenced page (6 pairs in total) |  | EDITOR | Editorials | [5 empty] | 2019-03-01 01:47 | EDITOR
20798 | Mark RISON | 238 | 4 |  | 174 | 28 | T | Y | 174.28 | 28 | 9.4.2.243.3 |  |  | Youhan Kim |  |  | "If a non-AP STA operates with 20 MHz channel width and 20 MHz In 160/80+80 MHz HE PPDU subfield is set to 0, then B5 indicates support of 242-tone RUs in a 40 MHz and 80 MHz HE MU PPDU in the 5 GHz band or 6 GHz band. If a non-AP STA operates with 20 MHz channel width and 20 MHz In 160/80+80 MHz HE PPDU subfield is set to 1, then B5 indicates sup- port of 242-tone RUs in a 40 MHz, 80 MHz, 160 MHz, and 80+80 MHz HE MU PPDU in the 5 GHz band. " -- shoudl also apply in the 6G band if the 20Min160/80+80 is set to 1. Also missing articles | Change to "If a non-AP STA operates with 20 MHz channel width and the 20 MHz In 160/80+80 MHz HE PPDU subfield is set to 0, then B5 indicates support of 242-tone RUs in a 40 MHz and 80 MHz HE MU PPDU in the 5 GHz band or 6 GHz band. If a non-AP STA operates with the 20 MHz channel width and 20 MHz In 160/80+80 MHz HE PPDU subfield is set to 1, then B5 indicates sup- port of 242-tone RUs in a 40 MHz, 80 MHz, 160 MHz, and 80+80 MHz HE MU PPDU in the 5 GHz band or 6 GHz band. ". In the previous para change "and 20 MHz In 40 MHz HE PPDU In 2.4 GHz subfield " to "and the 20 MHz In 40 MHz HE PPDU In 2.4 GHz subfield " |  | EDITOR | [6 empty] | 2019-03-14 21:42 | EDITOR
20799 | Mark RISON | 238 | 4 | 3.2 |  |  | T | Y | 33.32 |  | 3.2 |  |  | Liwen Chu |  |  | Re CIDs 16282/12927(/15606). The problems remain that (a) it is not clear from Clause 3 how an ack-enabled multi-TID A-MPDU and a non-ack-enabled multi-TID A-MPDU (and an ack-enabled A-MPDU (single-TID)) differ and (b) it is not clear from Clause 3 how a non-ack-enabled single-TID A-MPDU differs from a legacy A-MPDU | Make the following points in the definitions in 3.2: (1) an ack-enabled multi-TID A-MPDU includes Data frames not sent under a BA agreement or Management frames, that require acknowledgement, either as 2 TIDs or as Data+Management (2) a non-ack-enabled multi-TID A-MPDU does not include Data frames not sent under a BA agreement that require acknowledgement and does not include Management frames that require acknowledgement (3) a non-ack-enabled single-TID A-MPDU is just a legacy A-MPDU (4) an ack-enabled A-MPDU cannot contain both a Data frame and a Management frame, that require acknowledgement (otherwise the current definition is OK) |  | EDITOR | [6 empty] | 2019-03-14 16:44 | EDITOR
20800 | Mark RISON | 238 | 4 | 9.4.2.170.2 | 154 | 58 | T | Y | 154.58 | 58 | 9.4.2.170.2 |  |  | Laurent Cariou |  |  | The concept that an "AP might be detected" is used all over the place but only defined in a NOTE buried in Clause 9 | Move the definition of "detect" to Clause 3 |  | EDITOR | 6GHz out of band discovery | [5 empty] | 2019-03-01 02:00 | EDITOR
20801 | Mark RISON | 238 | 4 | 26.17.2.4 | 433 | 28 | T | Y | 433.28 | 28 | 26.17.2.4 |  |  | Laurent Cariou |  |  | "a STA that has signaled that it does not support operating in the 6 GHz band (see 9.4.2.53 (Supported Operating Classes element))" -- but that element is only present if extended channel switching is supported | Make support for ECS mandatory for HE STAs |  | EDITOR | 6GHz out of band discovery | [5 empty] | 2019-03-01 01:54 | EDITOR
20802 | Mark RISON | 238 | 4 | 26.17.2.4 | 433 | 28 | T | Y | 433.28 | 28 | 26.17.2.4 |  |  | Laurent Cariou |  |  | "a STA that has signaled that it does not support operating in the 6 GHz band (see 9.4.2.53 (Supported Operating Classes element))" -- but that element is only present if extended channel switching is supported | Use b24 of the HE Capabilities field to indicate support for 6G operation |  | EDITOR | 6GHz out of band discovery | [5 empty] | 2019-03-01 01:54 | EDITOR
20803 | Mark RISON | 238 | 4 | 26.17.2.4 | 433 | 21 | T | Y | 433.21 | 21 | 26.17.2.4 |  |  | Laurent Cariou |  |  | "If an AP operating on a 2.4 or 5 GHz channel has one or more co-located APs operating at 6 GHz with the same SSID, then Beacon frames and Probe Response frames transmitted by the AP or by the transmitted BSSID of the same Multiple BSSID set as the AP shall include, at a minimum, for each of these co-located APs, a TBTT Information field in a Reduced Neighbor Report element with the BSSID field set to the BSSID of the co-located AP, and with either the Short SSID field set to the Short SSID of the co-located AP or the Same SSID subfield in the BSS Parameters subfield is set to 1, except if the AP transmits an individually addressed Probe Response frame to a STA that does not support operating in the 6 GHz band or if the AP operating at 6 GHz does not intend to be discovered by STAs. " -- the precedence of the "except if" part is not clear | Reword as a set of bullets that indicate the precedence |  | EDITOR | 6GHz out of band discovery | [5 empty] | 2019-03-01 01:54 | EDITOR
20804 | Mark RISON | 238 | 4 | 26.17.2.4 | 434 | 15 | T | Y | 434.15 | 15 | 26.17.2.4 |  |  | Laurent Cariou |  |  | "NOTE 2---It is recommended that the AP responds with a GAS comeback delay of zero." -- this is a hidden normative requirement | Replace with "The AP should respond with a GAS comeback delay of zero." |  | EDITOR | 6GHz out of band discovery | [5 empty] | 2019-03-01 01:54 | EDITOR
20805 | Mark RISON | 238 | 4 | 26.17.2.4 | 434 | 18 | E | Y | 434.18 | 18 | 26.17.2.4 |  |  | Laurent Cariou |  |  | "Report," -- spurious comma (or needs "element"). And when no comma then needs "element" | Delete the referenced comma. Ditto at 432.33, 432.51, 434.18. At 433.36, 433.45, 433.48, 433.51 add " element" after "Neighbor Report" |  | EDITOR | 6GHz out of band discovery | [5 empty] | 2019-03-01 01:54 | EDITOR
20806 | Mark RISON | 238 | 4 | 11.32.5 | 284 | 28 | T | Y | 284.28 | 28 | 11.32.5 |  |  | Laurent Cariou |  |  | "if the STA is an AP and the OCT Recommended subfield in a Neighbor AP Information field of the STA's Reduced Neighbor Report element is 1" seems unnecessary, since such an AP will just set OCT Not Supported to 0, obviously | Delete the cited text at the referenced subclause |  | EDITOR | 6GHz out of band discovery | [5 empty] | 2019-03-01 02:02 | EDITOR
20807 | Mark RISON | 238 | 4 | 9.4.2.242.2 | 171 | 27 | T | Y | 171.27 | 27 | 9.4.2.242.2 |  |  | Liwen Chu |  |  | "A-MSDU In Ack- Enabled A-MPDU Support" -- it's not just about being in an ack-enabled A-MPDU, it's about whether the A-MSDU is in the ack context (as opposed to BA context) | Change "A-MSDU In Ack-Enabled A-MPDU Support" to "A-MSDU Not Under BA In Ack-Enabled A-MPDU Support" throughout (3x) |  | EDITOR | [6 empty] | 2019-03-14 21:41 | EDITOR
20808 | Mark RISON | 238 | 4 | 3.2 | 39 | 1 | T | Y | 39.01 | 1 | 3.2 |  |  | Editor |  |  | The definition of TB PPDU should be more similar in structure to the definition of MU PPDU, and also make it clear that a TB PPDU is what each STA txes rather than the overall set that arrives at the AP | Change the definition of HE TB PPDU to "An HE PPDU transmitted with HE TB PPDU format in response to a triggering PPDU that is capable of carrying one PHY service data unit (PSDU). An uplink (UL) multi-user (MU) transmission consists of one or more simultaneous HE TB PPDU transmissions." |  | EDITOR | Editorials | [5 empty] | 2019-03-14 16:54 | EDITOR
20809 | Mark RISON | 238 | 4 |  |  |  | E | Y | [5 empty] | Editor |  |  | Various articles were missing in the resolution in 18/1859 | Add the missing articles |  | EDITOR | Editorials | [5 empty] | 2019-03-01 01:47 | EDITOR
20810 | Mark RISON | 238 | 4 | 9.3.3.3 | 117 | 48 | T | Y | 117.48 | 48 | 9.3.3.3 |  |  | Laurent Cariou |  |  | Presumably, like EDCA Parameter Set and QoS Capability, MU EDCA Parameter Set should not be present in a mesh. Actually, 26.2.7 requires that MU EDCA be present if EDCA is present. Also it's MU EDCA Parameter Set, not just MU EDCA Parameter | In Table 9-34 change "The MU EDCA Parameter element is optionally present if dot11HE- OptionImplemented is true and the QoS Capability element is not present" to "The MU EDCA Parameter Set element is optionally present if dot11HE- OptionImplemented is true and the EDCA Parameter Set element is present" and " neither the EDCA Parameter Set element nor the MU EDCA Parameter Set element are is not present" to " the EDCA Parameter Set element is not present". In Tables 9-37, 9-39, 9-41 change "The MU EDCA Parameter Set element is optionally present if dot11HEOptionImplemented is true" to "The MU EDCA Parameter Set element is optionally present if dot11HEOptionImplemented is true and the EDCA Parameter Set element is present" |  | EDITOR | [6 empty] | 2019-03-14 21:33 | EDITOR
20811 | Mark RISON | 238 | 4 | 9.4.2.245 | 191 | 29 | T | Y | 191.29 | 29 | 9.4.2.245 |  |  | Laurent Cariou |  |  | Since the MU EDCA Parameter Set is always accompanied by an EDCA Parameter Set, there is no point carrying the update count in it, just a risk of confusion/inconsistency | In 9.2.4.1.8 delete "The QoS Info field is pres- ent in the QoS Capability, EDCA Parameter Set, and MU EDCA Parameter Set elements transmitted by an HE AP." In Figure 9-772o change "QoS Info" to "Reserved". In 9.4.2.245 delete "The format of the QoS Info field is defined in 9.4.1.17 (QoS Info field) when sent by the AP. The QoS Info field contains the EDCA Parameter Set Update Count subfield, which is initially set to 0 and is incremented each time any of the MU AC parameters in the MU EDCA Parameter Set element changes. This subfield is used by a non-AP HE STA to determine whether the MU EDCA Parameter Set has changed and requires updating the appropriate MIB attributes." |  | EDITOR | MU EDCA | [5 empty] | 2019-03-01 01:34 | EDITOR
20812 | Mark RISON | 238 | 4 | 11.22.7.5 | 283 | 63 | T | Y | 283.63 | 63 | 11.22.7.5 |  |  | Srini Kanadala |  |  | "NOTE---In a planned ESS a non-AP STA could use the Recommended BSS Transition RSSI Threshold Within The ESS subfield to modify when it starts scanning for a new BSS. However, how the non-AP STA adjusts its BSS transition algorithms is implementation specific and beyond the scope of this standard." seems misplaced | Move the NOTE to above the last para and change "In a planned ESS a non-AP STA could" to "A non-AP STA could then" |  | EDITOR | [6 empty] | 2019-03-14 22:00 | EDITOR
20813 | Mark RISON | 238 | 4 | 11.22.7.5 | 283 | 51 | E | Y | 283.51 | 51 | 11.22.7.5 |  |  | Editor |  |  | "The AP may transmit an ESS Report element (see 9.4.2.250 (ESS Report element)) to indicate whether or not it is in a planned ESS to assist associated STAs' roaming." is a bit confusing | Add a comma after "in a planned ESS" |  | EDITOR | Editorials | [5 empty] | 2019-03-01 01:47 | EDITOR
20814 | Mark RISON | 238 | 4 | 11.22.7.5 | 283 | 57 | E | Y | 283.57 | 57 | 11.22.7.5 |  |  | Editor |  |  | Missing article | Change "If AP" to "If the AP". At 409.52 change "if AP" to "if the AP" |  | EDITOR | Editorials | [5 empty] | 2019-03-01 01:47 | EDITOR
20815 | Mark RISON | 238 | 4 | 9.4.2.63 | 149 | 32 | T | Y | 149.32 | 32 | 9.4.2.63 |  |  | Srini Kanadala |  |  | "If trans- mitted by an HE STA in a (Re)Association Request frame, the Switch Timeout field is not present in the Channel Switch Timing element." breaks the baseline, which assumes the presence of this field. There's no justification for this change anyway | Delete the cited text at the referenced location |  | EDITOR | [6 empty] | 2019-03-14 21:40 | EDITOR
20816 | Mark RISON | 238 | 4 | 26.5.3.4 | 337 | 52 | T | Y | 337.52 | 52 | 26.5.3.4 |  |  | Liwen Chu |  |  | 26.5.2 says " If a STA receives a BQRP Trigger frame aggregated with Control, Data and Management frames that solicits an acknowledgment, the response A-MPDU shall contain MPDUs in the order described in Table 9-531 (A-MPDU contents MPDUs in the control response context).", 26.5.3.6 says " If a non-AP STA receives a BSRP Trigger frame aggregated with Control, Data and Management frames that solicits an acknowledgment, the response A-MPDU shall contain MPDUs in the order described in Table 9-531 (A-MPDU contents MPDUs in the control response context).". However 26.5.3.4 says "A non-AP STA that responds to a BSRP or BQRP Trigger frame addressed to it shall construct the A-MPDU carried in the HE TB PPDU as defined in Table 9-529 (A-MPDU contents in the data enabled no immediate response context) with the exception that the A-MPDU does not contain QoS Data frames. The non-AP STA shall include in the A-MPDU at least one QoS Null frame." This is inconsistent (different tables) | Delete "shall construct the A-MPDU carried in the HE TB PPDU as defined in Table 9-529 (A-MPDU contents in the data enabled no immediate response context) with the exception that the A-MPDU does not contain QoS Data frames. The non-AP STA" in the cited text in 26.5.3.4. Also delete "non-AP" in the cited text in 26.5.3.6 |  | EDITOR | A-MPDU operation | [5 empty] | 2019-03-01 01:20 | EDITOR
20817 | Mark RISON | 238 | 4 | 26 |  |  | T | Y | 295.05 |  | 26 |  |  | Editor |  |  | Trigger frames are necessarily addressed to an responded to by a non-AP STA | Delete "non-AP" at 329.16, 330.54, 336.31, 337.28, 337.39, 337.46, 337.52, 303.39, 318.54, 323.4, 323.7, 335.60, 340.55, 336.9, 336.31, 337.8 |  | EDITOR | Editorials | [5 empty] | 2019-03-14 22:03 | EDITOR
20818 | Mark RISON | 238 | 4 | 26.5.3.2.3 | 328 | 4 | T | Y | 328.04 | 4 | 26.5.3.2.3 |  |  | Tianyu Wu |  |  | " the number of bits in the PSDU following the last bit of SCH " does not allow for padding using the PE field, since the PE field is not part of the PSDU | After the cited text at the referenced location append "(except that a Packet Extension field of equivalent duration may be used for some of those bits) ". At 328.53 change "An AP may use any type of padding to satisfy the MinTrigProcTime requirement of a non-AP STA, such as using the Padding field in a Trigger frame, post-EOF A-MPDU padding, or aggregating other MPDUs in the A-MPDU." to "An AP may use any type of padding to satisfy the MinTrigProcTime requirement of a non-AP STA, such as using the Padding field in a Trigger frame, post-EOF A-MPDU padding, aggregating other MPDUs in the A-MPDU, and/or including a Packet Extension field in the PPDU." |  | EDITOR | MU operation | [5 empty] | 2019-03-13 15:26 | EDITOR
20819 | Mark RISON | 238 | 4 | 26.8.2 | 370 | 8 | T | Y | 370.08 | 8 | 26.8.2 |  |  | Alfred Asterjadhi |  |  | "A TWT responding STA that receives a PS-Poll frame or a U-APSD trigger frame or any other indication from a TWT requesting STA that is in PS mode during or before an announced TWT SP that the STA is in the awake state during the TWT SP shall" -- a PS-Poll or U-APSD trigger frame only indicates the STA is awake to the extent that it has not received a response to the poll/trigger and has not timed out (also not clear which STA is being referred to at the end) | Change the cited text at the referenced location to "A TWT responding STA that receives an indication from a TWT requesting STA that is in PS mode during or before an announced TWT SP that the TWT requesting STA is in the awake state during the TWT SP shall" and after the para this appears add a "NOTE---This indication might be a PS-Poll frame or a U-APSD trigger frame for which the corresponding response has not completed." |  | EDITOR | TWT | [5 empty] | 2019-03-01 01:21 | EDITOR
20820 | Mark RISON | 238 | 4 | 9.4.1.64 | 127 | 5 | E | Y | 127.05 | 5 | 9.4.1.64 |  |  | Editor |  |  | Wording inconsistent | Make the last non-NOTE sentence of the right-hand cell in the Nr Index, Grouping and Codebook Information rows of Table 9-93a be "Reserved if the Feedback Type subfield indicates CQI." |  | EDITOR | Editorials | [5 empty] | 2019-03-01 01:47 | EDITOR
20821 | Mark RISON | 238 | 4 | 9.4.1.64 | 127 | 10 | T | Y | 127.1 | 10 | 9.4.1.64 |  |  | Menzo Wentink |  |  | "Indicates the number of columns, Nc, in the compressed beamforming feed- back matrix minus 1" is not true for CQI | Change the cited text at the referenced location to "Indicates the number of columns, Nc, in the compressed beamforming feed- back matrix (if the Feedback Type subfield indicates SU or MU) or CQI report (if the Feedback Type subfield indicates CQI), minus 1". At 102.6 change "In a broadcast HE NDP Announcement frame that has more than one STA Info field with a value other than 2047 in the AID11 field, the Nc field indicates the number of columns, Nc, in the compressed beamforming feedback matrix and is set to Nc - 1." to "In a broadcast HE NDP Announcement frame that has more than one STA Info field with a value other than 2047 in the AID11 field, the Nc field indicates the number of columns, Nc, in the compressed beamforming feedback matrix (if the Feedback Type And Ng subfield and Codebook Size subfield indicate SU or MU) or CQI report (if the Feedback Type And Ng subfield and Codebook Size subfield indicate CQI) and is set to Nc minus 1." |  | EDITOR | Sounding protocol | [5 empty] | 2019-03-01 01:28 | EDITOR
20822 | Mark RISON | 238 | 4 |  |  |  | E | Y | [5 empty] | Editor |  |  | The style guide calls for "packet" not to be used as it is ambiguous | Change "nominal packet padding" to "nominal PPDU padding" (case-preservingly) throughout. Change NOMINAL_PACKET_PADDING to NOMINAL_PPDU_PADDING throughout. Change "packet extension" to "PPDU extension" (case-preservingly) throughout |  | EDITOR | Editorials | [5 empty] | 2019-03-01 01:47 | EDITOR
20823 | Mark RISON | 238 | 4 | 26.7.3 | 363 | 54 | T | Y | 363.54 | 54 | 26.7.3 |  |  | Menzo Wentink |  |  | Not clear who picks Nc for non-TB CQI feedback. 102.9 suggests BFee ("In an individually addressed HE NDP Announcement frame that has only one STA Info field with a value other than 2047 in the AID11 field, the Nc field is reserved."). 361.4 leaves this open ("In an HE TB sounding sequence, each STA Info field in the HE NDP Announcement frame that solicits SU or MU feedback indicates the subcarrier grouping, Ng, codebook size and the number of columns, Nc, to be used by the HE beamformee addressed by the STA Info field for the generation of HE compressed beam- forming/CQI report carrying the SU or MU feedback. In an HE non-TB sounding sequence where the STA Info field in the HE NDP Announcement frame solicits SU feedback, the subcarrier grouping, Ng, codebook size and the number of columns, Nc, used for the generation of the HE compressed beamforming/CQI report carrying the SU feedback are determined by the HE beamformee."). 363.54 says BFer ("An HE beamformee that receives an HE NDP Announcement frame soliciting CQI feedback shall generate an HE compressed beamforming/CQI report for CQI feedback with Nc indicated by the Nc subfield in the STA Info field.") | Change the last cited para to "An HE beamformee that receives an HE NDP Announcement frame soliciting CQI feedback shall generate an HE compressed beamforming/CQI report for CQI feedback with Nc Nc in the range 1 to 8." |  | EDITOR | Sounding protocol | [5 empty] | 2019-03-01 01:28 | EDITOR
20824 | Mark RISON | 238 | 4 | 26.7.3 | 361 | 42 | T | Y | 361.42 | 42 | 26.7.3 |  |  | Menzo Wentink |  |  | " the maximum number of space-time streams that the STA can receive in an HE sounding NDP" needs to be tied more explicitly to Nr | At 361.42, after "The HE beamformee indicates the maximum number of space-time streams it can receive in an HE sounding NDP, NSTS,max, as defined in 26.7.2 (Sounding sequences and support)." add "This maximum is the maximum number it can support for Nr in a compresed beamforming feedback matrix." |  | EDITOR | Sounding protocol | [5 empty] | 2019-03-01 01:28 | EDITOR
20825 | Mark RISON | 238 | 4 | 26.6.4.2 | 355 | 17 | E | Y | 355.17 | 17 | 26.6.4.2 |  |  | Editor |  |  | "Table 9-532b (A-MPDU contents in the HE ack-enabled single TID immediate response context)" is not a hyperlink so will rot | As it says in the comment |  | EDITOR | Editorials | [5 empty] | 2019-03-01 01:47 | EDITOR
20826 | Mark RISON | 238 | 4 | 26.6.4.2 | 355 | 20 | T | Y | 355.2 | 20 | 26.6.4.2 |  |  | Liwen Chu |  |  | "NOTE---An ack-enabled A-MPDU does not contain more than one of the following frames: QoS Data frames, Manage- ment frame that solicits acknowledgment." -- not clear because "QoS Data frame" can refer to b4-v7 of FC, or just b4 | Change to "NOTE---An ack-enabled A-MPDU does not contain more than one of the following frames: Data frame of subtype QoS Data (whether or not it solicits acknowledgment), Management frame that solicits acknowledgment." |  | EDITOR | A-MPDU operation | [5 empty] | 2019-03-01 01:20 | EDITOR
20827 | Mark RISON | 238 | 4 | 9.3.1.8.7 | 96 | 10 | T | Y | 96.1 | 10 | 9.3.1.8.7 |  |  | Tomoko Adachi |  |  | Re CID 16379/16391: the reasons given for rejection are invalid. As it says on page 1, "This document is an unapproved draft of a proposed IEEE Standard. As such, this document is subject to change. USE AT YOUR OWN RISK! Because this is an unapproved draft, this document must not be utilized for any conformance/compliance purposes." And the proposed change will be a simple software change | Delete the Reserved field in Figure 9-47c |  | EDITOR | Block Ack | [5 empty] | 2019-03-01 02:21 | EDITOR
20828 | Mark RISON | 238 | 4 | 9.4.2.242.3 | 177 | 30 | T | Y | 177.3 | 30 | 9.4.2.242.3 |  |  | Youhan Kim |  |  | "For bandwidth" is not clear | At 177.30 change "For bandwidth" to "For PPDU bandwidths". At 177.42 change "For bandwidths" to "For PPDU bandwidths" |  | EDITOR | [6 empty] | 2019-03-14 21:42 | EDITOR
20829 | Mark RISON | 238 | 4 | 26.15.2 | 420 | 6 | T | Y | 420.06 | 6 | 26.15.2 |  |  | Yongho Seok |  |  | "An HE STA should send an Ack frame in the same PPDU format as the soliciting PPDU if the soliciting PPDU is a VHT PPDU or HT PPDU containing an FTM frame." -- why is this restricted to HE STAs? 10.6.6.1 g) has no such restriction | Change "An HE" to "A" in the cited text |  | EDITOR | PPDU format selection | [5 empty] | 2019-03-01 01:56 | EDITOR
20830 | Mark RISON | 238 | 4 | 26.7.2 | 359 | 3 | T | Y | 359.03 | 3 | 26.7.2 |  |  | Menzo Wentink |  |  | "An HE beamformee that support 160 MHz or 80+80 MHz channel widths shall set the Beamformee STS > 80 MHz subfield to indicate a maximum number of HE-LTFs of 4 or greater. An HE beamformee that supports nei- ther 80+80 MHz nor 160 MHz channel widths sets the Beamformee > 80 MHz subfield to 0." -- duplication of Clause 9 (cf. CID 16311) | Delete the cited text at the referenced location |  | EDITOR | Sounding protocol | [5 empty] | 2019-03-01 01:28 | EDITOR
20831 | Mark RISON | 238 | 4 |  |  |  | E | Y | [5 empty] | Editor |  |  | Some <=s are not real <=s. All <=s should be <=s like UniGod intended, not some Adobe abomination that is missed in search | Fix the <= at 88.42 (2x), 107.28 (2x), 148.46 (2x), Table 9-321c (4x), 185.65 (2x), Table 10-9 (14x), 356.64, 358.60/63, 359.16/20, 361.29, 366.8, 395.48, 396.41/45, p. 397 (5x), 399.6, 422.21/30/59, 423.2, 427.30/32/32/33, 428.2, 429.18, 487.56, 514.64 (2x), 515.1 (2x), 518.33 (2x), 520.47 (2x), p. 523 (12x), p. 540 (12x), p. 544 (14x), 558.60, p. 559 (12x), p. 560 (4x), p. 576 (3x), 591.52 (4x), 591.54 (4x), p. 594 (5x), p. 595 (6x), p. 600 (3x), p. 623 (7x) |  | EDITOR | Editorials | [5 empty] | 2019-03-01 01:47 | EDITOR
20832 | Mark RISON | 238 | 4 |  |  |  | E | Y | [5 empty] | Editor |  |  | Beamformee STS <= 80 MHz has two forms when searching | Fix the instances at 358.60 and 358.63 and 366.8 and 487.56 to look like the one at 177.30 |  | EDITOR | Editorials | [5 empty] | 2019-03-01 01:47 | EDITOR
20833 | Mark RISON | 238 | 4 |  |  |  | E | Y | [5 empty] | Editor |  |  | Rx HE-MCS Map <= 80 MHz and Tx HE-MCS Map <= 80 MHz and Number Of Sounding Dimensions <= 80 MHz | Change all instances to match their form in Figure 9-772c |  | EDITOR | Editorials | [5 empty] | 2019-03-01 01:47 | EDITOR
20834 | Mark RISON | 238 | 4 |  |  |  | T | Y | [5 empty] | Youhan Kim |  |  | "UL Packet Extension" -- no such field | Change "UL Packet Extension" to "Pre-FEC Padding Factor, PE Disambiguity" in 9.3.1.22.5 and 9.3.1.22.9. Delete "in the UL Packet Extension subfield" in 26.5.3.3.3 and 27.3.12 (2x). Change "the UL Packet Extension subfield" to "the Pre-FEC Padding Factor subfield" in 27.3.11.5.5 |  | EDITOR | Packet extension | [5 empty] | 2019-03-01 01:43 | EDITOR
20835 | Mark RISON | 238 | 4 | 26.5.3.2.4 | 330 | 1 | T | Y | 330.01 | 1 | 26.5.3.2.4 |  |  | Abhishek Patil |  |  | "The UL Packet Extension subfield is set to the default PE duration value, which is indicated by the AP in the Default PE Duration subfield of the HE Operation element it transmits" -- makes no sense, since the Default PE Duration is a duration from 0 to 16 us but the UL Packet Extension subfield from D3.0 is the PFPF (a.k.a. "a") and a PE disambiguity indication | At the referenced location change "The UL Packet Extension subfield is set to the default PE duration value, which is indicated by the AP in the Default PE Duration subfield of the HE Operation element it transmits and the pre- FEC padding factor is set to 4" to "The Pre- FEC Padding Factor field is set to indicate a pre-FEC padding factor of 4" and follow with a bullet "The PE Disambiguity field is set to 0." |  | EDITOR | MU operation | [5 empty] | 2019-03-01 01:22 | EDITOR
20836 | Mark RISON | 238 | 4 | 26.8.5 | 384 | 5 | T | Y | 384.05 | 5 | 26.8.5 |  |  | Alfred Asterjadhi |  |  | "The reception of a Trigger frame sent by the TWT responding STA or TWT scheduling AP that has the More TF field equal to 0 and is not addressed to the TWT requesting STA or TWT scheduled STA" -- reception of a Trigger frame intended for the STA with More TF set to 0 should be a TWT SP termination event too, once the TF has been responded to | As it says in the comment |  | EDITOR | TWT | [5 empty] | 2019-03-01 01:21 | EDITOR
20837 | Mark RISON | 238 | 4 | 26.8.2 | 368 | 55 | T | Y | 368.55 | 55 | 26.8.2 |  |  | Alfred Asterjadhi |  |  | "An HE STA that successfully sets up an individual TWT agreement and operates in PS mode may listen to Beacon frames, but is exempt from the requirements for receiving Beacon frames as defined in 11.2.2.1 (General). " -- in that case there needs to be a requirement on the AP to replicate everything communicated in the beacon in the individual TWTs (e.g. channel switch announcements, EDCA params updates, planned ESS information) | As it says in the comment |  | EDITOR | TWT | [5 empty] | 2019-03-01 01:21 | EDITOR
20838 | Mark RISON | 238 | 4 |  |  |  | T | Y | [5 empty] | Alfred Asterjadhi |  |  | For TWT, sometimes it's schedule, sometimes session, sometimes agreement -- should be consistent. Also it's inconsistent between individual and broadcast TWT | As it says in the comment |  | EDITOR | TWT | [5 empty] | 2019-03-01 01:21 | EDITOR
20839 | Mark RISON | 238 | 4 |  |  |  | T | Y |  |  | 26.10.1 |  |  | Editor |  |  | "only" is ambiguous when combined with "can" or "may" | In 26.10.1 change "May request that the non-AP HE STA generate a report only for the channel the requesting AP is operating on or is considering switching to" to "May request that the non-AP HE STA generate a report that is only for the channel the requesting AP is operating on or is considering switching to". At 98.31 change "can only be sent to an HE STA whose Dynamic Fragmentation Support subfield in the HE Capabili- ties element it transmits is 3 " to "shall not be sent to an HE STA whose Dynamic Fragmentation Support subfield in the HE Capabili- ties element it transmits is not 3 ". At 591.42 change "DCM can be applied only to RUs containing data for 1 user." to "DCM cannot be applied to RUs containing data for more than one user." |  | EDITOR | Editorials | [5 empty] | 2019-03-12 17:54 | EDITOR
20840 | Mark RISON | 238 | 4 | B.4.3 | 688 | 6 | E | Y | 688.06 | 6 | B.4.3 |  |  | Editor |  |  | "20 MHz only" missing hyphen | Change to "20-MHz only" |  | EDITOR | Editorials | [5 empty] | 2019-03-01 01:47 | EDITOR
20841 | Mark RISON | 238 | 4 | 9.7.1 | 223 | 44 | T | Y | 223.44 | 44 | 9.7.1 |  |  | Editor |  |  | "Only an AP" is not specific enough (see similar nearby NOTEs) | Change to "Only an HE AP" |  | EDITOR | Editorials | [5 empty] | 2019-03-14 21:45 | EDITOR
20842 | Mark RISON | 238 | 4 |  |  |  | E | Y | [5 empty] | Editor |  |  | "Note that" should be a NOTE | Change all "Note that "s to "NOTE---"s (starting a new para in each case, and capitalising the first following character if a lowercase letter) |  | EDITOR | Editorials | [5 empty] | 2019-03-01 01:47 | EDITOR
20843 | Mark RISON | 238 | 4 | 26.8.3.3 | 380 | 1 | T | Y | 380.01 | 1 | 26.8.3.3 |  |  | Alfred Asterjadhi |  |  | "A TWT scheduling AP sets the bit in the TIM element of the Beacon frame that corresponds to the AID of the TWT scheduled STA to 1 to indicate that it expects the TWT scheduled STA to solicit available buffered BUs (see 11.2.2.8 (Receive operation for STAs in PS mode during the CP))." -- this is in 26.8.3 so suggests it only applies to broadcast TWT, not individual TWT | Clarify applicability to individual TWT |  | EDITOR | TWT | [5 empty] | 2019-03-01 01:21 | EDITOR
20844 | Mark RISON | 238 | 4 | 26.8.2 | 369 | 44 | T | Y | 369.44 | 44 | 26.8.2 |  |  | Alfred Asterjadhi |  |  | "The TWT responding STA does not intend to schedule for transmission of a Trigger frame for the TWT requesting STA" -- it is not clear what intending to schedule for transmission entails | Clarify |  | EDITOR | TWT | [5 empty] | 2019-03-01 01:21 | EDITOR
20845 | Mark RISON | 238 | 4 | 26.8 |  |  | E | Y | 366.26 |  | 26.8 |  |  | Editor |  |  | There are two instances each of "Other indications that the STA is in the awake state are the transmission of an HE TB feedback NDP in response to an NFRP Trigger frame" and "Other indications that the STA is in the awake state are the transmission of an HE TB NDP PPDU in response to an NFRP Trigger frame" | Change the two "Other indications that the STA is in the awake state are the transmission of an HE TB NDP PPDU in response to an NFRP Trigger frame" to "Other indications that the STA is in the awake state are the transmission of an HE TB feedback NDP in response to an NFRP Trigger frame" |  | EDITOR | Editorials | [5 empty] | 2019-03-01 01:47 | EDITOR
20846 | Mark RISON | 238 | 4 | 26.8 |  |  | T | Y | 366.26 |  | 26.8 |  |  | Alfred Asterjadhi |  |  | The four instances of "Other indications that the STA is in the awake state are [...] the transmission of a frame that indicates that the STA is in active mode (see 11.2.3.2 (STA power management modes))." make no sense in the context since the context is a "TWT requesting STA that is in PS mode"/"TWT scheduled STA that is in PS mode" | Delete all 4 instances of " or the transmission of a frame that indicates that the STA is in active mode (see 11.2.3.2 (STA power management modes))" |  | EDITOR | TWT | [5 empty] | 2019-03-01 01:21 | EDITOR
20847 | Mark RISON | 238 | 4 | 26.8.2 | 369 | 31 | T | Y | 369.31 | 31 | 26.8.2 |  |  | Alfred Asterjadhi |  |  | "The TWT responding STA of a trigger-enabled TWT agreement shall schedule for transmission of a Trigger frame for the TWT requesting STA, as described in 26.5.3 (UL MU operation), within each TWT SP for that TWT agreement." is prima facie incompatible with the baseline 9.4.2.199 "A value of 0 in the Flow Type subfield indicates an announced TWT in which the TWT requesting STA will send a PS-Poll or an APSD trigger frame (see 11.2.3.5 (Power management with APSD)) to signal its awake state to the TWT responding STA before a frame is sent from the TWT responding STA to the TWT requesting STA." | Amend the baseline wording to have a different rule for trigger-enabled TWT |  | EDITOR | TWT | [5 empty] | 2019-03-01 01:21 | EDITOR
20848 | Mark RISON | 238 | 4 | 9.2.5.2 | 88 | 5 | T | Y | 88.05 | 5 | 9.2.5.2 |  |  | Po-Kai Huang |  |  | Duration field setting for NFRP with single protection is missing | Change 3a from "In an MU-BAR Trigger frame, BSRP Trigger frame," to "In an MU-BAR Trigger frame, BSRP Trigger frame, NFRP Trigger frame," |  | EDITOR | NAV | [5 empty] | 2019-03-01 01:27 | EDITOR
20849 | Mark RISON | 238 | 4 |  |  |  | E | Y | [5 empty] | Editor |  |  | Excess article | Delete "a" in "or a GCR MU-BAR Trigger frames" at 258.17 |  | EDITOR | Editorials | [5 empty] | 2019-03-01 01:47 | EDITOR
20850 | Mark RISON | 238 | 4 | 10.9 | 248 | 43 | T | Y | 248.43 | 43 | 10.9 |  |  | Mark Rison |  |  | "An HE STA shall not send a Control Wrapper frame to another HE STA." -- there is no justification for this restriction | Delete the cited text at the referenced location |  | EDITOR | Submission Required | [5 empty] | 2019-03-14 21:49 | EDITOR
20851 | Mark RISON | 238 | 4 |  |  |  | T | Y | [5 empty] | Editor |  |  | The QoS Info field is in the QoS Capability element and also in the EDCA + MU EDCA Parameter Set elements | At 69.46 change " a QoS Capability element" to " a QoS Info field". At 70.1 change "in the QoS Capability element" to "in the QoS Info field of the QoS Capability element". At 277.45, 277.48, 278.24 change "in the QoS Capability element" to "in the QoS Info field". At 278.20 change "in QoS Capability element" to "in the QoS Info field" |  | EDITOR | Editorials | [5 empty] | 2019-03-14 14:46 | EDITOR
20852 | Mark RISON | 238 | 4 | 9.4.1.17 | 124 |  | T | Y | 124 |  | 9.4.1.17 |  |  | Editor |  |  | More Data Ack applies to Ack, BlockAck and Multi-STA BlockAck frames | At 124.20 and 124.27 change "Ack and BlockAck frames" to "Ack, BlockAck and Multi-STA BlockAck frames" |  | EDITOR | Editorials | [5 empty] | 2019-03-14 21:37 | EDITOR
20853 | Mark RISON | 238 | 4 | 9.2.4.1.8 | 69 | 36 | T | Y | 69.36 | 36 | 9.2.4.1.8 |  |  | Alfred Asterjadhi |  |  | A non-HE AP that sets More Data Ack does not indicate that it supports the signalling for BlockAck and Multi-STA BlockAck frames sent to an HE STA | After the para referenced add a "NOTE---A non-HE AP does not indicate whether it supports setting the More Data subfield to 1 in Ack frames.". After the para at line 58 add a "NOTE---A non-HE TDLS peer STA does not indicate whether it supports setting the More Data subfield to 1 in Ack frames." |  | EDITOR | [6 empty] | 2019-03-14 17:00 | EDITOR
20854 | Mark RISON | 238 | 4 | 9.4.1.17 | 124 | 27 | T | Y | 124.27 | 27 | 9.4.1.17 |  |  | Srini Kanadala |  |  | A non-HE STA does not support the More Data signalling in BlockAck frames | Change "Non-AP STAs set the More Data Ack subfield to 1 to indicate that they can process Ack and BlockAck frames with the More Data bit in the Frame Control field equal to 1 and remain in the awake state." to "Non-AP non-HE STAs set the More Data Ack subfield to 1 to indicate that they can process Ack frames with the More Data bit in the Frame Control field equal to 1 and remain in the awake state. Non-AP HE STAs set the More Data Ack subfield to 1 to indicate that they can process Ack, BlockAck and Multi-STA BlockAck frames with the More Data bit in the Frame Control field equal to 1 and remain in the awake state." |  | EDITOR | [6 empty] | 2019-03-14 21:38 | EDITOR
20855 | Mark RISON | 238 | 4 | 26.5.3.2.4 | 330 | 44 | T | Y | 330.44 | 44 | 26.5.3.2.4 |  |  | Abhishek Patil |  |  | "An AP shall put a User Info field with AID12 subfield equal to 2046 after User Info fields with an AID12 subfield less than 2046." -- an AP should not be required to include 2046 in a Trigger frame | Change the cited text at the referenced location to "An AP shall put any User Info field with AID12 subfield equal to 2046 after all User Info fields with an AID12 subfield less than 2046." |  | EDITOR | MU operation | [5 empty] | 2019-03-01 01:22 | EDITOR
20856 | Mark RISON | 238 | 4 | 27.3.10.8.5 | 555 | 19 | T | Y | 555.19 | 19 | 27.3.10.8.5 |  |  | Ross Yu Jian |  |  | "If the STA-ID subfield is set to 2046, then the other subfields can be set to arbitrary values." -- they should be reserved | In Tables 27-27 and 27-28 change "If the STA-ID subfield is set to 2046, then the other subfields are reserved and set to 0." |  | EDITOR | PHY HE-SIG-B | [5 empty] | 2019-03-01 01:44 | EDITOR
20857 | Mark RISON | 238 | 4 | 27.2.3 | 465 | 32 | E | Y | 465.32 | 32 | 27.2.3 |  |  | Editor |  |  | "Indicates the LTF mode of the expected UL MU-MIMO HE TB PPDU that uses full bandwidth MU-MIMO and is not using 1x HE-LTF" -- bad grammar | Change the cited text at the referenced location to "Indicates the LTF mode of the expected UL MU-MIMO HE TB PPDU, if it uses full bandwidth MU-MIMO and does not use 1x HE-LTF" |  | EDITOR | Editorials | [5 empty] | 2019-03-01 01:47 | EDITOR
20858 | Mark RISON | 238 | 4 | 9.3.1.23 | 105 | 46 | T | Y | 105.46 | 46 | 9.3.1.23 |  |  | Abhishek Patil |  |  | Re CID 15951: the issue has not been completely fixed | In 9.3.1.23 prepend "and is not using OFDMA, " before "in which case the MU-MIMO LTF Mode subfield is" |  | EDITOR | [6 empty] | 2019-03-14 21:32 | EDITOR
20859 | Mark RISON | 238 | 4 | 9.3.1.23 | 105 | 49 | T | Y | 105.49 | 49 | 9.3.1.23 |  |  | Abhishek Patil |  |  | "In a non-OFDMA MU-MIMO HE TB PPDU the MU-MIMO LTF Mode subfield " -- there is no such subfield in an HE TB PPDU | Revert the change made under CID 15954 in 18/1842r2 |  | EDITOR | [6 empty] | 2019-03-14 21:32 | EDITOR
20860 | Mark RISON | 238 | 4 | 9.3.1.23 | 105 | 43 | T | Y | 105.43 | 43 | 9.3.1.23 |  |  | Abhishek Patil |  |  | Re CID 15954: the resolution does not address the comment, which was that the text (a) is behaviour and so should not be in Clause 9 and (b) is duplicative | Change from 105.43 to 106.4 to "The MU-MIMO LTF Mode subfield of the Common Info field indicates the LTF mode of the UL MU- MIMO non-OFDMA HE TB PPDU response when the GI And LTF Type subfield of the Common Info field is set to indicate either 2x LTF + 1.6 us GI or 4x LTF + 3.2 us GI, as defined in Table 9-25e. Otherwise, this subfield is reserved." (note that the "Otherwise" is the same thing as saying set to HE single stream pilot HE-LTF mode, since the value is 0) |  | EDITOR | [6 empty] | 2019-03-14 21:31 | EDITOR
20861 | Mark RISON | 238 | 4 | 9.3.1.23 | 105 | 43 | T | Y | 105.43 | 43 | 9.3.1.23 | 20860 |  | Abhishek Patil |  |  | Re CID 15954: the resolution does not address the comment, which was that the text (a) is behaviour and so should not be in Clause 9 and (b) is duplicative | Change from 105.43 to 106.4 to "The MU-MIMO LTF Mode subfield of the Common Info field indicates the LTF mode of the UL MU- MIMO non-OFDMA HE TB PPDU response when the GI And LTF Type subfield of the Common Info field is set to indicate either 2x LTF + 1.6 us GI or 4x LTF + 3.2 us GI, as defined in Table 9-25e. Otherwise, this subfield is undefined." |  | EDITOR | [6 empty] | 2019-03-14 21:32 | EDITOR
20862 | Mark RISON | 238 | 4 | 26.5.1.2 | 323 | 8 | E | Y | 323.08 | 8 | 26.5.1.2 |  |  | Editor |  |  | "BSSID to which the STA is associated with" -- broken grammar and anyway a STA is not associated with a BSSID, it's associated with an AP | Change the cited text at the referenced location to "BSSID of the AP with which the STA is associated". Also add a space after the full stop preceding the sentence this text is in. At 304.12, 350.49/51, 369.62 change "to which the STA is associated" to "with which the STA is associated" |  | EDITOR | Editorials | [5 empty] | 2019-03-01 01:47 | EDITOR
20863 | Mark RISON | 238 | 4 | 26.11.1 |  |  | E | Y | 404.4 |  | 26.11.1 |  |  | Editor |  |  | "any of its BSSs" v. "all its BSSs" inconsistency | At 405.2 change "all its BSSs" to "any of its BSSs" |  | EDITOR | Editorials | [5 empty] | 2019-03-01 01:47 | EDITOR
20864 | Mark RISON | 238 | 4 |  |  |  | T | Y |  |  |  |  | A | Editor |  |  | Re CID 15956: there is still residual confusion between HE-LTF "mode" and "type" | In Table 27-30's caption change "HE-LTF mode" to "HE-LTF type". On page 572, change "HE-LTF-Mode" to "HE-LTF-Type" (3x) | ACCEPTED (EDITOR: 2019-03-14 14:38:14Z) | EDITOR | [6 empty] | 2019-03-14 14:39 | EDITOR
20865 | Mark RISON | 238 | 4 | 26.5.3.3 |  |  | T | Y | 332.06 |  | 26.5.3.3 |  |  | Abhishek Patil |  |  | TXVECTOR parameter HE_LTF_MODE is "Present for full bandwidth MU-MIMO not using 1x HE-LTF and not present otherwise." | In 26.5.3.3.3 change "The HE_LTF_MODE parameter is set to the value indicated by the MU-MIMO LTF Mode subfield of the Common Info field of the Trigger frame." to "The HE_LTF_MODE parameter is set to the value indicated by the MU-MIMO LTF Mode subfield of the Common Info field of the Trigger frame if the HE_LTF_TYPE parameter does not indicate 1x HE-LTF and the Trigger frame indicated full bandwidth MU-MIMO." In 26.5.3.3.4 change "The HE_LTF_MODE, STBC, and NUM_STS parameters are set to 0" to "The STBC and NUM_STS parameters are set to 0" |  | EDITOR | MU operation | [5 empty] | 2019-03-01 01:22 | EDITOR
20866 | Mark RISON | 238 | 4 | 26.5.3.3.3 |  |  | T | Y | 332.06 |  | 26.5.3.3.3 |  |  | Abhishek Patil |  |  | Not all TXVECTOR parameters are always present (e.g. HE_LTF_MODE is only present for full-BW MU-MIMO not using 1x HE-LTF) | Add caveats to the TXVECTOR parameters that are not always present |  | EDITOR | MU operation | [5 empty] | 2019-03-01 01:22 | EDITOR
20867 | Mark RISON | 238 | 4 | 26.5.3.3.4 |  |  | T | Y | 335.58 |  | 26.5.3.3.4 |  |  | Abhishek Patil |  |  | Not all TXVECTOR parameters are always present (e.g. HE_LTF_MODE is only present for full-BW MU-MIMO not using 1x HE-LTF) | Add caveats to the TXVECTOR parameters that are not always present |  | EDITOR | MU operation | [5 empty] | 2019-03-01 01:22 | EDITOR
20868 | Mark RISON | 238 | 4 | 27.3.2.6 | 485 | 44 | T | Y | 485.44 | 44 | 27.3.2.6 |  |  | Youhan Kim |  |  | It is not clear whether "full bandwidth UL MU-MIMO" requires more than two STAs to have been asked to transmit an HE TB PPDU, or whether the case of a Trigger frame that allocates the full bandwidth and all SSes to a single STA is a special case of "full bandwidth UL MU-MIMO" | At the end of the referenced subclause add a "NOTE---A full bandwidth UL MU-MIMO transmission is one where one or more STAs transmit an HE TB PPDU, all over the same bandwidth." |  | EDITOR | [6 empty] | 2019-03-01 02:08 | EDITOR
20869 | Mark RISON | 238 | 4 | 26.7.2 | 357 | 21 | T | Y | 357.21 | 21 | 26.7.2 |  |  | Menzo Wentink |  |  | Re CID 15966: the resolution is not clear (reference to just "<this document>") but in any case the issue of duplication has not been addressed | Change " one of the following conditions apply (see Table 26-4 (Settings for BW, RU Start Index, and RU End Index fields in HE NDP Announcement frame)): --- The RU End Index subfield in the Partial BW subfield is 8 and the bandwidth of the HE NDP Announcement frame is 20 MHz --- The RU End Index subfield in the Partial BW subfield is 17 and the bandwidth of the HE NDP Announcement frame is 40 MHz --- The RU End Index subfield in the Partial BW subfield is 36 and the bandwidth of the HE NDP Announcement frame is 80 MHz --- The RU End Index subfield in the Partial BW subfield is 73 and the bandwidth of the HE NDP Announcement frame is 80+80 MHz or 160 MHz" to "the RU End Index subfield in the Partial BW subfield is the value shown in Table 26-4 where partial bandwidth is not supported by the HE beamformer, for the bandwidth of the HE NDP Announcement frame." |  | EDITOR | Sounding protocol | [5 empty] | 2019-03-01 01:28 | EDITOR
20870 | Mark RISON | 238 | 4 | 27.3.2.2 | 479 | 25 | T | Y | 479.25 | 25 | 27.3.2.2 |  |  | Youhan Kim |  |  | Re CID 15974: the resolution does not address the comment. The "Central 26-tone RU" text in Figure 27-5---RU locations in a 20 MHz HE PPDU, since this is confusing: it is not the magic bonus central 26-tone RU that you get for 80M+ PPDUs and that is signalled in the Center 26-tone RU subfield of the Common field of HE-SIG-B | Delete the text cited from the figure referenced |  | EDITOR | [6 empty] | 2019-03-01 02:08 | EDITOR
20871 | Mark RISON | 238 | 4 | 27.3.2.2 | 479 | 25 | T | Y | 479.25 | 25 | 27.3.2.2 |  |  | Youhan Kim |  |  | Re CID 15977: the resolution does not address the comment. The "Central 26-tone RU" text in Figure 27-5---RU locations in a 20 MHz HE PPDU, since this is confusing: it is not the magic bonus central 26-tone RU that you get for 80M+ PPDUs and that is signalled in the Center 26-tone RU subfield of the Common field of HE-SIG-B | Prepend "Additional" to "Center 26-tone RU" in the figure referenced |  | EDITOR | [6 empty] | 2019-03-01 02:08 | EDITOR
20872 | Mark RISON | 238 | 4 | 27.3.10.7.2 | 528 | 9 | E | Y | 528.09 | 9 | 27.3.10.7.2 |  |  | Editor |  |  | "space time block coding" -- nowhere else do we spell this out in non-heading text | Change to "STBC" |  | EDITOR | Editorials | [5 empty] | 2019-03-01 01:47 | EDITOR
20873 | Mark RISON | 238 | 4 | 27.3.10.7.2 |  |  | E | Y | 525.11 |  | 27.3.10.7.2 |  |  | Editor |  |  | Re CID 15979: not fully effected | In Table 27-19 change "If the STBC field is 0, then set to 1 to indicate that DCM is applied to the Data field. Neither DCM nor STBC shall be applied if both the DCM and STBC are set to 1. Set to 0 to indicate that DCM is not applied to the Data field." to "If the STBC field is set to 0, then set to 1 if DCM is applied. Neither DCM nor STBC shall be applied if both the DCM field and STBC field are set to 1. Set to 0 otherwise." and change "If the DCM field is set to 0, then set to 1 if space time block coding is used." to "If the DCM field is set to 0, then set to 1 if STBC is applied." |  | EDITOR | Editorials | [5 empty] | 2019-03-01 01:47 | EDITOR
20874 | Mark RISON | 238 | 4 |  |  |  | T | Y | [5 empty] | Editor |  |  | Re CID 15982: other missing "UL " prefixes are for "Spatial Reuse" 26.10.3.4 (4x inc. heading), for "STBC" 26.5.3.2.4, for "Length" 26.5.3.5 | As it says in the comment; also at 402.10 change "Spatial Reuse information" to "UL Spatial Reuse subfield"; at 402.13 change "the Spatial Reuse information of the Spatial Reuse field " to "the Spatial Reuse fields " (note plural). Add "a " before "Spatial Reuse" in "as Spatial Reuse" in Table 27-21 and change "the this" and "then this" to "this". At 40.2 change "the Spatial Reuse field" to "a Spatial Reuse field". In the T.6 heading change "Spatial Reuse" to "spatial reuse". At 107.25 change "Spatial Reuse field " to "Spatial Reuse fields ". At 408.33 change "Spatial Reuse field" to "Spatial Reuse field(s)" |  | EDITOR | Editorials | [5 empty] | 2019-03-14 14:44 | EDITOR
20875 | Mark RISON | 238 | 4 |  |  |  | T | Y | [5 empty] | Editor |  |  | "Partial BW subfield" -- no such subfield | At 101.1/2, p. 357 (7x), 358.50 change " Partial BW subfield " to " Partial BW Info subfield ". At 358.52 change "Triggered MU Beamforming Partial BW subfield" to "Triggered MU Beamforming Partial BW Feedback subfield" |  | EDITOR | Editorials | [5 empty] | 2019-03-11 20:56 | EDITOR
20876 | Mark RISON | 238 | 4 | 10.24.2.11 | 260 | 42 | T | Y | 260.42 | 42 | 10.24.2.11 |  |  | Liwen Chu |  |  | The change from "data rate > 6 Mb/s" to "except 6 Mb/s OFDM" does not make sense: (a) only OFDM can generate 6 Mb/s and (b) the previous change did not apply to e.g. 3 Mbps OFDM, but the new one does | Revert the changes at the referenced location |  | EDITOR | [6 empty] | 2019-03-14 21:55 | EDITOR
20877 | Mark RISON | 238 | 4 | 26.2.6.3 | 302 | 34 | E | Y | 302.34 | 34 | 26.2.6.3 |  |  | Editor |  |  | "The CTS frame sent in response to an MU-RTS Trigger frame shall be carried in a non-HT or non-HT dupli- cate PPDU (see Clause 17) with a 6 Mb/s rate and with the TXVECTOR parameter SCRAMBLER_INI- TIAL_VALUE to the same value as the RXVECTOR parameter SCRAMBLER_INITIAL_VALUE of the PPDU carrying the MU-RTS Trigger frame." is missing a verb | Change to "The CTS frame sent in response to an MU-RTS Trigger frame shall be carried in a non-HT or non-HT dupli- cate PPDU (see Clause 17) with a 6 Mb/s rate and with the TXVECTOR parameter SCRAMBLER_INI- TIAL_VALUE set to the same value as the RXVECTOR parameter SCRAMBLER_INITIAL_VALUE of the PPDU carrying the MU-RTS Trigger frame." |  | EDITOR | Editorials | [5 empty] | 2019-03-01 01:47 | EDITOR
20878 | Mark RISON | 238 | 4 | 26.7.5 | 365 | 43 | T | Y | 365.43 | 43 | 26.7.5 |  |  | Menzo Wentink |  |  | Re CID 15989: there is still a contradiction between "Otherwise, NUM_STS is set to any value in the range 1 to 8." and "If the HE sounding NDP bandwidth is less than or equal to 80 MHz, the number of space-time streams sounded and as indicated by the NUM_STS parameter shall not exceed the value indicated in the Beamfor- mee STS ∩éú 80 MHz field in the HE Capabilities element of any intended recipient of the HE sounding NDP. If the HE sounding NDP bandwidth is greater than 80 MHz, the number of space-time streams sounded and as indicated by the NUM_STS parameter shall not exceed the value indicated in the Beamformee STS > 80 MHz field in the HE Capabilities element of any intended recipient of the HE sounding NDP." | At the referenced location change "NUM_STS indicates two or more space-time streams if the Feedback Type field in the HE MIMO Control field of the preceding HE NDP Announcement frame is set to either SU or MU. Otherwise, NUM_STS is set to any value in the range 1 to 8." to "NUM_STS indicates two or more space-time streams if the Feedback Type field in the HE MIMO Control field of the preceding HE NDP Announcement frame is set to either SU or MU. See below for additional constraints on NUM_STS." |  | EDITOR | Sounding protocol | [5 empty] | 2019-03-01 01:28 | EDITOR
20879 | Mark RISON | 238 | 4 |  |  |  | E | Y | [5 empty] | Editor |  |  | Re CID 15996: the resolution seems to have nothing to do with the comment | See CID 15996 |  | EDITOR | Editorials | [5 empty] | 2019-03-01 01:47 | EDITOR
20880 | Mark RISON | 238 | 4 | 3.2 | 37 | 60 | T | Y | 37.6 | 60 | 3.2 |  |  | Abhishek Patil |  |  | The broadcast resource unit definition does not cover the case of one STA in each of more than one BSS in a multiple BSSID set | As it says in the comment |  | EDITOR | [6 empty] | 2019-03-14 16:52 | EDITOR
20881 | Mark RISON | 238 | 4 |  |  |  | E | Y | [5 empty] | Editor |  |  | Re CID 16005: "The field is called the PE field. Fields should have a single name. If it is an abbreviated name (PE field) so be it. No need to call a field something and then abbreviate it." I agree | Change "Packet Extension field" to "PE field" in 27.3.6.10.1/2, Table 27-13, 27.3.16 |  | EDITOR | Editorials | [5 empty] | 2019-03-01 01:47 | EDITOR
20882 | Mark RISON | 238 | 4 |  |  |  | T | Y | [5 empty] | Youhan Kim |  |  | Re CID 16005: "packet extension value" is not defined | Change "packet extension value" to "PE field duration" throughout 26.12 and "Post FEC Padding and Packet Extension value" to "PE field duration" throughout C.3 |  | EDITOR | Packet extension | [5 empty] | 2019-03-01 01:43 | EDITOR
20883 | Mark RISON | 238 | 4 |  |  |  | E | Y | [5 empty] | Editor |  |  | Re CID 16005: the comment was not fully addressed | Change throughout to use NPE as meaning nominal packet extension (not PPE), change PPET to NPET, change T_PE,nominal to T_PE,minimum |  | EDITOR | Editorials | [5 empty] | 2019-03-01 01:47 | EDITOR
20884 | Mark RISON | 238 | 4 | 26.7.4 | 365 | 20 | T | Y | 365.2 | 20 | 26.7.4 |  |  | Menzo Wentink |  |  | Re CID 16009: missed one | Add "HE " before "MU Exclusive Beamforming Report information " at the referenced location |  | EDITOR | Sounding protocol | [5 empty] | 2019-03-01 01:28 | EDITOR
20885 | Mark RISON | 238 | 4 | 9.4.1.64 | 127 | 60 | E | Y | 127.6 | 60 | 9.4.1.64 |  |  | Editor |  |  | Re CID 16013: did not action despite resolution | At the referenced location delete " feedback" |  | EDITOR | Editorials | [5 empty] | 2019-03-01 01:47 | EDITOR
20886 | Mark RISON | 238 | 4 | 27.3.20 | 633 | 58 | T | Y | 633.58 | 58 | 27.3.20 |  |  | Xiaogang Chen |  |  | "HE-MCS Coding types" -- what are those? Is this referring to the coding rate? If so, it's encoded in the HE-MCS | Delete "HE-MCS Coding types and " |  | EDITOR | PHY transmit procedure | [5 empty] | 2019-03-01 01:45 | EDITOR
20887 | Mark RISON | 238 | 4 | 26.13 | 413 | 26 | T | Y | 413.26 | 26 | 26.13 |  |  | Yongho Seok |  |  | " the most recent PPDU received by the STA whose PPDU format, Tx BF, and Coding Type" -- what do the last two terms mean? | Change the cited text at the referenced location to " the most recent PPDU received by the STA whose format and coding type" |  | EDITOR | HLA Control | [5 empty] | 2019-03-01 01:39 | EDITOR
20888 | Mark RISON | 238 | 4 | 9.3.1.22.5 | 113 | 52 | T | Y | 113.52 | 52 | 9.3.1.22.5 |  | J | Po-Kai Huang | 19/0492r1 | 821 | "For 160 MHz and 80+80 MHz indication, B0 of the RU Allocation subfield is set to 1. A non-AP STA ignores B0 for 160 MHz and 80+80 MHz indication." -- in that case B0 has no value | Change the cited text at the referenced location to "For 160 MHz and 80+80 MHz indication, B0 of the RU Allocation subfield is reserved." | REJECTED (EDITOR: 2019-03-14 18:22:14Z) - The signalling aligns with the Trigger frame RU allocation setting, and the group has detailed discussion before to agree on aligning the settings. | EDITOR | Po-Kai 19/492 MU-RTS | [5 empty] | 2019-03-14 18:27 | EDITOR
20889 | Mark RISON | 238 | 4 |  |  |  | T | Y | [5 empty] | George Cherian |  |  | Still some confusion/poor wording regarding Duration fields | At 233.1/13 change "The HE AP does not receive a frame with the duration information indicated by a Duration field in the PSDU of the PPDU with the RXVECTOR parameter TXOP_DURATION" to "An MPDU with a Duration field is not received". At 233.23, 299.27 delete "in the PSDU ". At 259.39 change "If the Duration field value in the MAC header of an MPDU" to "If the Duration field in a frame". At 298.16 delete " in a PSDU". At 299.3/18 change "The STA does not receive a frame with the duration information indicated by a Duration field in the PSDU of the PPDU with the RXVECTOR parameter TXOP_DURATION." to "An MPDU with a Duration field is not received.". At 316.56, 402.22 delete " value" in "Duration field value". At 408.1 change "For a TXOP responder, the Duration field in the MAC header of an MPDU carried in the response PPDU is set based on the Duration field in the MAC header of an MPDU carried in the soliciting PPDU" to "For a TXOP responder, the Duration field in a frame carried in a response PPDU is set based on the Duration field in a frame carried in the soliciting PPDU" |  | EDITOR | [6 empty] | 2019-03-14 14:49 | EDITOR
20890 | Mark RISON | 238 | 4 | 26.4.3 | 316 | 55 | T | Y | 316.55 | 55 | 26.4.3 |  |  | George Cherian |  |  | "QoS Data frames or Management frame that solicits an immediate BlockAck frame response" -- a Management frame does not solicit a BlockAck frame response (at best it solicitys a Multi-STA BlockAck frame). And HT-delayed is deprecated/obsolete/not supported | Change the cited text at the referenced location to "QoS Data frames that solicit a BlockAck frame response" |  | EDITOR | Ack procedure | [5 empty] | 2019-03-01 01:28 | EDITOR
20891 | Mark RISON | 238 | 4 |  |  |  | T | Y | [5 empty] | Editor |  |  | Re CID 16036: "NSS Support" is not the name of a field etc. so should not be uppercase; ditto the term "Max" | Change "NSS Support" to "NSS support" at 388.39. At 428.11/13 change "the Max NSS support" to "the maximum NSS support". At 428.13 change "HE Max NSS support" to "HE maximum NSS support". At 428.14 change "VHT Max NSS support" to "VHT maximum NSS support" |  | EDITOR | Editorials | [5 empty] | 2019-03-14 22:28 | EDITOR
20892 | Mark RISON | 238 | 4 | 26.10.3.2 | 402 | 21 | E | Y | 402.21 | 21 | 26.10.3.2 |  |  | Editor |  |  | "eschew" is rather esoteric | Change "may eschew the NAV update" to "may choose not to perform the NAV update" |  | EDITOR | Editorials | [5 empty] | 2019-03-01 01:47 | EDITOR
20893 | Mark RISON | 238 | 4 | 9.3.1.8.7 | 97 | 41 | E | Y | 97.41 | 41 | 9.3.1.8.7 |  |  | Tomoko Adachi |  |  | Re CID 16049: missed a couple | Change "all ack " to "the all ack context " at 97.41. Change "the all ack support" to "support for the all ack context" at 317.37, 318.21, 319.12, 319.56 |  | EDITOR | Block Ack | [5 empty] | 2019-03-01 02:21 | EDITOR
20894 | Mark RISON | 238 | 4 | 27.2.2 | 463 | 10 | T | Y | 463.1 | 10 | 27.2.2 |  | J | Bo Sun | 19/0407r4 | 827 | Re CID 16051: resolution doesn't seem to have addressed the point that an MU-RTS might be sent in an HE SU PPDU or HE ER SU PPDU | In the SCRAMBLER_INITIAL_VALUE rows in Table 27-1, delete the "Otherwise" row, change "FORMAT is NON_HT" to "Otherwise" and move it to be the last row | REJECTED (EDITOR: 2019-03-14 18:13:32Z) - Though I agree that an MU-RTS might be sent in an HE SU PPDU or HE ER SU PPDU, it doesn’t mean the parameter is used in TXVECTOR for MAC to set the scrambler initialization field in this case. For MU-RTS, it’s enough to define the parameter used in RXVECTOR. | EDITOR | Bo 19/407 xVECTORS | [5 empty] | 2019-03-14 18:16 | EDITOR
20895 | Mark RISON | 238 | 4 | Z |  |  | T | Y | 743.05 |  | Z |  |  | Tianyu Wu |  |  | Re CID 16067: the resolution doesn't address the comment. There should be an example with STA-ID 2046 because (a) need to show what the other User field subfields are set to and (b) need to show how the result maps to actual RUs (with some missing) | Add an example where non-MU-MIMO RUs are skipped over (i.e. unused) by using STA-ID 2046 |  | EDITOR | [6 empty] | 2019-03-01 02:18 | EDITOR
20896 | Mark RISON | 238 | 4 | 28 |  |  | T | Y | 525.01 |  | 27.3.10.7 |  |  | Jianhan Liu |  |  | The additions to 28.3.10.7/8.1 made by 18/1980r1 do not use the canonical wording of all other PHY clauses | Revert the changes referred to, and instead in Transmission Header General add "All numeric fields are encoded in unsigned binary, least significant bit first." |  | EDITOR | PHY HE-SIG-A | [5 empty] | 2019-03-01 01:44 | EDITOR
20897 | Mark RISON | 238 | 4 | Z.1 | 743 | 17 | E | Y | 743.17 | 17 | Z.1 |  |  | Editor |  |  | "In this annex, 0s are used for padding and the padding is not included in all the HE-SIG-B bit sequence for illustration simplicity. The minimum padding is added to make the two HE-SIG-B content channels equal in length and an integer number of 4 bits. Hexadecimal notation is used to represent the entire content of each HE-SIG-B content channel. The hexadecimal numbers are also in the order of transmission." -- has editorial issues | Change to "In this annex, 0s are used for padding, and padding is not included in all the HE-SIG-B bit sequences, for illustration simplicity. Minimum padding is added, to make the two HE-SIG-B content channels equal in length and an integer number of 4 bits. Hexadecimal notation is used to represent the entire content of each HE-SIG-B content channel. The hexadecimal numbers are also in the order of transmission." |  | EDITOR | Editorials | [5 empty] | 2019-03-01 01:47 | EDITOR
20898 | Mark RISON | 238 | 4 | Z.1 | 743 | 17 | T | Y | 743.17 | 17 | Z.1 |  |  | Tianyu Wu |  |  | "In this annex, 0s are used for padding and the padding is not included in all the HE-SIG-B bit sequence for illustration simplicity. The minimum padding is added to make the two HE-SIG-B content channels equal in length and an integer number of 4 bits. Hexadecimal notation is used to represent the entire content of each HE-SIG-B content channel. The hexadecimal numbers are also in the order of transmission." -- has technical issues: (a) the spec does not define "minimum padding" (b) it is not clear what "padding is not included in all" means (c) it is not clear what the last sentence means (what is the order of transmission of 0x1234?) | As it says in the comment |  | EDITOR | [6 empty] | 2019-03-01 02:18 | EDITOR
20899 | Mark RISON | 238 | 4 | 27.2.2 | 464 | 52 | T | Y | 464.52 | 52 | 27.2.2 |  | J | Bo Sun | 19/0407r4 | 827 | "For an HE TB PPDU, [...] MU in the RXVECTOR column indicates the parameter is not present" is confusing, since prima facie the receiver needs to know | After the cited text append " (the receiver knows the values since they were specified in the triggering PPDU)" | REJECTED (EDITOR: 2019-03-14 18:13:47Z) - The cited text is clearly used to define the term “MU” in Table 27-1 without any confusion. While in a bigger picture, how a receiver knows these parameter is defined in sub-clause 27.2.1 and 27.2.3. | EDITOR | Bo 19/407 xVECTORS | [5 empty] | 2019-03-14 18:16 | EDITOR
20900 | Mark RISON | 238 | 4 | 9.3.1.19 |  |  | E | Y | 99.03 |  | 9.3.1.19 |  |  | Editor |  |  | "The format of the STA Info field in an HE NDP Announcement Frame and with the AID11 subfield" is broken | Change the cited text to "The format of the STA Info field in an HE NDP Announcement Frame where the AID11 subfield is" (2x) in referenced subclause |  | EDITOR | Editorials | [5 empty] | 2019-03-01 01:47 | EDITOR
20901 | Mark RISON | 238 | 4 | 9.3.1.19 | 100 | 1 | E | Y | 100.01 | 1 | 9.3.1.19 |  |  | Editor |  |  | "The frame format of the HE NDP Announcement frame" is weird | Change "The frame format of the HE NDP Announcement frame" to "The format of the HE NDP Announcement frame" at 100.1, "The frame format for the Trigger frame" to "The format of the Trigger frame" at 103.1 |  | EDITOR | Editorials | [5 empty] | 2019-03-01 01:47 | EDITOR
20902 | Mark RISON | 238 | 4 | 9.3.1.19 | 100 | 51 | E | Y | 100.51 | 51 | 9.3.1.19 |  |  | Editor |  |  | "The AID11 subfield is not 2047 then it contains" is broken | Change to "If the AID11 subfield is not 2047, then it contains" |  | EDITOR | Editorials | [5 empty] | 2019-03-01 01:47 | EDITOR
20903 | Mark RISON | 238 | 4 |  | 358 | 12 | E | Y | 358.12 | 12 |  |  |  | Editor |  |  | "value of 2047 for AID11 in a STA Info field of an HE NDP Announcement frame" is broken. In fact the whole para and next are wonky | At 358.6 change "An SU beamformer may solicit punctured feedback from an SU beamformee in an HE TB sounding sequence if the SU beamformee indicates support for punctured sounding by setting the Punctured Sounding Support subfield to 1. An SU beamformer shall indicate punctured subchannels in the NDP frames of an HE NDP sounding sequence by setting the appropriate bits of the Disallowed Subchannel Bitmap subfield of the STA Info field that includes the value of 2047 in the AID11 subfield within an HE NDP Announcement frame. An SU beamformer that includes a value of 2047 for AID11 in a STA Info field of an HE NDP Announcement frame shall place that STA Info field as the first STA Info field of the frame. An SU beamformer that indicates punctured subchannels in the NDP frames of an HE NDP sounding sequence shall set the TXVECTOR parameter INACTIVE_SUBCHANNELS according to 27.11.7 (INACTIVE_SUBCHANNELS)." to "An SU beamformer may solicit punctured feedback from an SU beamformee in an HE TB sounding sequence if the SU beamformee indicates support for punctured sounding by setting the Punctured Sounding Support subfield in the HE Capabilities elements it transmits to 1. An SU beamformer shall indicate punctured subchannels in the HE sounding NDP of an HE TB sounding sequence by setting the corresponding bits of the Disallowed Subchannel Bitmap subfield of the STA Info field with the AID11 subfield set to 2047 within the preceding HE NDP Announcement frame. An SU beamformer that includes a STA Info field with the AID11 subfield set to 2047 in an HE NDP Announcement frame shall place that STA Info field as the first STA Info field of the frame. An SU beamformer that indicates punctured subchannels in an HE sounding NDP shall set the TXVECTOR parameter INACTIVE_SUBCHANNELS according to 27.11.7 (INACTIVE_SUBCHANNELS)." Change the next para from "An SU beamformee that supports punctured sounding shall generate feedback corresponding to the subchannels indicated in the STA Info field with an AID11 value matching the eleven least significant bits of its AID value from within a received HE NDP Announcement frame, but excluding subcarriers that are disallowed according to the value of the Disallowed Subchannel Bitmap subfield of the same HE NDP Announcement frame." to "An SU beamformee that supports punctured sounding shall generate feedback corresponding to the subchannels indicated in the STA Info field addressed to it in an HE NDP Announcement frame, but excluding subcarriers that are disallowed according to any Disallowed Subchannel Bitmap subfield in that frame." In Table 9-321a change "Punctured Sounding as" to "punctured sounding as". At 362.5 change "preamble punctured sounding" to "punctured sounding". At 364.22 change "setting the Punctured Sounding Support subfield to 1" to "setting the Punctured Sounding Support subfield in the HE Capabilities elements it transmits to 1" |  | EDITOR | Editorials | [5 empty] | 2019-03-01 01:47 | EDITOR
20904 | Mark RISON | 238 | 4 |  |  |  | E | Y | [5 empty] | Editor |  |  | "NDP Announcement" -- what flavour? | Prepend "HE " to the cited text at 101.65, 102.44/48, 357.39 |  | EDITOR | Editorials | [5 empty] | 2019-03-01 01:47 | EDITOR
20905 | Mark RISON | 238 | 4 | 26.17.1 | 428 | 46 | T | Y | 428.46 | 46 | 26.17.1 |  | V | Alfred Asterjadhi | 19/0302r1 | 830 | "An HE STA shall not transmit an MPDU in an HE PPDU to a STA that exceeds the maximum MPDU length capability indicated in the VHT Capabilities element received from the recipient STA or, if a VHT Capabilities element is not received, that exceeds the Maximum A-MSDU Length in the HT Capabilities element received from the recipient STA unless the MPDU is an HE Compressed Beamforming/CQI frame (see 26.7.3 (Rules for HE sounding protocol sequences))." -- (a) should be about STAs generally, for forward-compatibility (see baseline) (b) not clear how A-MSDU length relates to MPDU length (c) precedence of "unless" unclear | Change the cited text at the referenced location to "An STA shall not transmit in an HE PPDU an MPDU other than an HE Compressed Beamforming/CQI frame (see 26.7.3 (Rules for HE sounding protocol sequences)) that exceeds the maximum MPDU length capability indicated in the VHT Capabilities element received from the recipient STA or, if a VHT Capabilities element was not received from that STA, that exceeds the maximum A-MSDU length capability indicated in the HT Capabilities element received from that STA. NOTE---The maximum A-MSDU length is not added to to account for the MAC header length." | REVISED (EDITOR: 2019-03-18 20:11:23Z) - Agree in principle with the comment. Proposed resolution accounts for the suggested changes except for point b) that allegedly identifies as not clear how A-MSDU length relates to MPDU length. Please note that the MPDU is the container of the A-MSDU. As such the relationship between the two is straightforward. MPDU length minus MAC header and minus FCS is the A-MSDU length. TGax editor to make the changes shown in 11-19/0302r1 under all headings that include CID 20905. | EDITOR | Alfred 19/302 HE BSS | [5 empty] | 2019-03-18 20:11 | EDITOR
20906 | Mark RISON | 238 | 4 | G.3 |  |  | T | Y | 739.55 |  | G.4 |  |  | Osama Aboul-Magd |  |  | The frame exchange sequences are not all included | Add all HE frame sequences |  | EDITOR | Annex G | [5 empty] | 2019-03-01 01:30 | EDITOR
20907 | Mark RISON | 238 | 4 | 9.2.4.5.6 | 72 | 24 | T | Y | 72.24 | 24 | 9.2.4.5.6 |  |  | Alfred Asterjadhi |  |  | "including the MSDUs or A-MSDUs of the present MPDU or A-MPDU" makes no sense | Change to "including the MSDUs or A-MSDUs in the same PSDU as the MPDU containing the Queue Size subfield" |  | EDITOR | Queue Size | [5 empty] | 2019-03-01 01:35 | EDITOR
20908 | Mark RISON | 238 | 4 | 9.2.4.5.6 | 72 | 24 | T | Y | 72.24 | 24 | 9.2.4.5.6 |  |  | Alfred Asterjadhi |  |  | Re CID 16077: the proposed change was to exclude the current MSDU, to match the non-HE case | Change "including the MSDUs or A-MSDUs of the present MPDU or A-MPDU" at 72.24 to "excluding the MSDUs or A-MSDUs in the same PSDU as the MPDU containing the Queue Size subfield". Change "including the MSDUs or A-MSDUs in the same PSDU as the MPDU containing the BSR Control subfield" at 84.7 to "excluding the MSDUs or A-MSDUs in the same PSDU as the MPDU containing the BSR Control subfield" |  | EDITOR | Queue Size | [5 empty] | 2019-03-01 01:35 | EDITOR
20909 | Mark RISON | 238 | 4 | 9.4.2.243 | 188 | 1 | T | Y | 188.01 | 1 | 9.4.2.243 |  |  | Srini Kanadala |  |  | "The ER SU Disable subfield indicates whether 242-tone HE ER SU PPDU reception is disabled or enabled by the AP." -- but enabled/disabled where? Only at the AP? Can HE TDLS peer STAs use ER even if this subfield is set to 0? | Clarify |  | EDITOR | [6 empty] | 2019-03-14 21:43 | EDITOR
20910 | Mark RISON | 238 | 4 | 26.15.2 | 418 | 54 | T | Y | 418.54 | 54 | 26.15.2 |  |  | Yongho Seok |  |  | Talk of "peer STA" is confusing as it can be misunderstood as referring to TDLS | At 418.54 change "An HE STA may transmit a 242-tone HE ER SU PPDU to a peer HE STA unless the most recently received OM Control field from that peer HE STA has the ER SU Disable subfield equal to 1 in which case the HE STA shall not transmit a 242-tone HE ER SU PPDU to that peer HE STA." to "An HE STA shall not transmit a 242-tone HE ER SU PPDU to an HE STA if the most recent OM Control field received, if any, from that STA has the ER SU Disable subfield equal to 1." |  | EDITOR | PPDU format selection | [5 empty] | 2019-03-01 01:56 | EDITOR
20911 | Mark RISON | 238 | 4 |  |  |  | T | Y | [5 empty] | Editor |  |  | Talk of "peer STA" is confusing as it can be misunderstood as referring to TDLS | Reword in terms of "STA A" and "STA B" or in terms of "transmitting STA" and "receiving STA" |  | EDITOR | Editorials | [5 empty] | 2019-03-14 22:28 | EDITOR
20912 | Mark RISON | 238 | 4 | 26.15.2 | 418 | 62 | T | Y | 418.62 | 62 | 26.15.2 |  |  | Yongho Seok |  |  | "An HE STA may transmit a 106-tone HE ER SU PPDU to a STA if it has received from the STA an HE Capabilities element with the Partial Bandwidth Extended Range field equal to 1; otherwise" -- not if the receiving STA has transmitted ER SU Disable | Change the cited text at the referenced location to "An HE STA may transmit a 106-tone HE ER SU PPDU to a non-AP STA if it has received from the STA an HE Capabilities element with the Partial Bandwidth Extended Range field equal to 1 and the most recent OM Control field received, if any, from that STA has the ER SU Disable subfield equal to 0. An HE STA may transmit a 106-tone HE ER SU PPDU to an AP if it has received from the AP an HE Capabilities element with the Partial Bandwidth Extended Range field equal to 1 and the most recent HE Operation element received from that AP has the ER SU Disable subfield equal to 0. Otherwise" |  | EDITOR | PPDU format selection | [5 empty] | 2019-03-01 01:56 | EDITOR
20913 | Mark RISON | 238 | 4 | 26.15.2 | 422 | 9 | T | Y | 422.09 | 9 | 26.15.2 |  |  | Yongho Seok |  |  | "TX parameter switching" is an undefined concept, and the NOTE has nothing to do with the preceding text anyway | Delete the NOTE at the referenced location |  | EDITOR | PPDU format selection | [5 empty] | 2019-03-01 01:56 | EDITOR
20914 | Mark RISON | 238 | 4 | 27.3.10.8.4 | 552 | 51 | T | Y | 552.51 | 51 | 27.3.10.8.4 |  |  | Ross Yu Jian |  |  | "can be indicated" is too tentative | Change to "is indicated" |  | EDITOR | PHY HE-SIG-B | [5 empty] | 2019-03-01 01:44 | EDITOR
20915 | Mark RISON | 238 | 4 | 27.3.10.8.4 |  |  | T | Y | 549.01 |  | 27.3.10.8.4 |  |  | Ross Yu Jian |  |  | Re CID 16085: the resolution is not specific enough | Make the change proposed in CID 16085 |  | EDITOR | PHY HE-SIG-B | [5 empty] | 2019-03-01 01:44 | EDITOR
20916 | Mark RISON | 238 | 4 | 17.3.9.10 | 289 | 28 | T | Y | 289.28 | 28 | 17.3.9.10 |  |  | Youhan Kim |  |  | Re CID 16087: still confusing to have "A non-AP STA that transmits a non-HT or non-HT duplicate PPDU with the TXVECTOR parameter TRIG- GER_RESPONDING set to true" and then "A non-AP HE STA that transmits a non-HT or non-HT duplicate PPDU with the TXVECTOR parameter TRIGGER_RESPONDING set to true and that is a response to a PPDU containing an MU-RTS Trigger frame received from an AP" | At the referenced location change "A non-AP HE STA that transmits a non-HT or non-HT duplicate PPDU with the TXVECTOR parameter TRIGGER_RESPONDING set to true and that is a response to a PPDU containing an MU-RTS Trigger frame received from an AP" to "A non-AP HE STA that transmits a non-HT or non-HT duplicate PPDU with the TXVECTOR parameter TRIGGER_RESPONDING set to true" |  | EDITOR | [6 empty] | 2019-03-14 22:02 | EDITOR
20917 | Mark RISON | 238 | 4 | 17.3.9.10 |  |  | T | Y | 289.11 |  | 17.3.9.10 |  |  | Youhan Kim |  |  | Re CID 16089: at least "A non-AP HE STA that transmits a non-HT or non-HT duplicate PPDU with the TXVECTOR parameter TRIGGER_RESPONDING set to true and that is a response to a PPDU containing an MU-RTS Trigger frame received from an AP shall ensure that the arrival time of the non-HT or non-HT duplicate PPDU at the AP that transmitted the triggering PPDU is within +/-0.4 us of TXTIME + aSIFSTime + RTD of the trans- mission start time of the triggering PPDU, where TXTIME is that of the triggering PPDU and RTD is the round trip delay between the AP and the non-AP HE STA." is not a PHY level synchronization accuracy requirement, it's a MAC timing requirement (it's basically saying you respond within SIFS +/- 0.4 us rather than the usual SIFS +/- 0.9 us) | Move to Clause 26 (MAC) |  | EDITOR | [6 empty] | 2019-03-14 22:02 | EDITOR
20918 | Mark RISON | 238 | 4 | 3.2 | 38 | 34 | E | Y | 38.34 | 34 | 3.2 |  |  | Editor |  |  | "one PHY service data units" is broken | Change to "one PHY service data unit" |  | EDITOR | Editorials | [5 empty] | 2019-03-01 01:47 | EDITOR
20919 | Mark RISON | 238 | 4 | 3.2 | 38 | 10 | T | Y | 38.1 | 10 | 3.2 |  |  | Editor |  |  | "An HE MU PPDU transmitted by an AP that carries one or more PSDUs." -- the AP does not carry PSDUs | Change to "An HE MU PPDU transmitted by an AP. This PPDU carries one or more PSDUs." |  | EDITOR | Editorials | [5 empty] | 2019-03-14 16:54 | EDITOR
20920 | Mark RISON | 238 | 4 | 3.2 |  |  | T | Y | 33.32 |  | 3.2 |  |  | Srini Kandala |  |  | The PPDU definitions are inconsistent | Change the definitions to the following: "high efficiency (HE) physical layer protocol data unit (PPDU): A Clause 27 PPDU that is not a Clause 21 PPDU. downlink (DL) high efficiency (HE) multi-user (MU) physical layer (PHY) protocol data unit (PPDU): An HE MU PPDU transmitted by an AP. This PPDU carries one or more PHY service data units (PSDUs) for one or more users. uplink (UL) high efficiency (HE) multi-user (MU) physical layer (PHY) protocol data unit (PPDU): An HE MU PPDU transmitted by a non-AP STA. This PPDU carries a single physical layer service data unit (PSDU). high efficiency (HE) extended range (ER) single-user (SU) physical layer (PHY) protocol data unit (PPDU): A PPDU transmitted with HE ER SU PPDU format. This PPDU carries a single service data unit (PSDU). high efficiency (HE) multi-user (MU) physical layer protocol data unit (PPDU): A PPDU transmitted with HE MU PPDU format. high efficiency (HE) single-user (SU) physical layer protocol data unit (PPDU): A PPDU transmitted with HE SU PPDU format. This PPDU carries a single physical layer service data unit (PSDU). high efficiency (HE) trigger-based (TB) physical layer protocol data unit (PPDU): A PPDU transmitted with HE TB PPDU format. This PPDU carries a single physical layer service data unit (PSDU)." |  | EDITOR | [6 empty] | 2019-03-14 16:47 | EDITOR
20921 | Mark RISON | 238 | 4 |  |  |  | T | Y | [5 empty] | Editor |  |  | Re CID 16111: "HE TB feedback NDP (see 27.3.4 (HE PPDU formats))" is weird because 27.3.4 has nothing about HE TB feedback NDPs | Change both instances of the cited text to refer to 27.3.17 |  | EDITOR | Editorials | [5 empty] | 2019-03-11 21:34 | EDITOR
20922 | Mark RISON | 238 | 4 |  | 218 | 14 | T | Y | 218.14 | 14 |  |  |  | Editor |  |  | Re CID 16118: the resolution claims to "Generally agree with the commenter" -- and then doesn't make any change to the cited text! | Make the change indicated in CID 16118. Don't just claim to generally agree, just do the change. It's just a comma |  | EDITOR | Editorials | [5 empty] | 2019-03-14 21:45 | EDITOR
20923 | Mark RISON | 238 | 4 | 9.4.2.199 | 162 | 16 | E | Y | 162.16 | 16 | 9.4.2.199 |  |  | Editor |  |  | "Management frames: Action, Action No Ack frames or (Re)Association Request frames" -- too many "frames" | Delete the second "frames" in the cited text at the referenced location |  | EDITOR | Editorials | [5 empty] | 2019-03-01 01:47 | EDITOR
20924 | Mark RISON | 238 | 4 | 9.6.32.2 | 213 | 3 | E | Y | 213.03 | 3 | 9.6.32.2 |  |  | Abhishek Patil |  |  | "Action No ACK" -- no need to shout! | Change to "Action No Ack" |  | EDITOR | BSS color | [5 empty] | 2019-03-01 01:33 | EDITOR
20925 | Mark RISON | 238 | 4 |  |  |  | E | Y | [5 empty] | Editor |  |  | "non-EOF MPDU" should be "non-EOF-MPDU" | Change "on-EOF MPDU" to "on-EOF-MPDU" throughout |  | EDITOR | Editorials | [5 empty] | 2019-03-01 01:47 | EDITOR
20926 | Mark RISON | 238 | 4 |  |  |  | E | Y | [5 empty] | Editor |  |  | Re CID 16121: OK, then you've missed some instances of Management frames that are not Action No Ack frames | At 223.37 change "At most one Management frame that is not Action No Ack" to "At most one Management frame that does not solicit acknowledgment". At 226.29 change "At most one Management frame that is not an Action No Ack frame" to "At most one Management frame that solicits an acknowledgment" |  | EDITOR | Editorials | [5 empty] | 2019-03-01 01:47 | EDITOR
20927 | Mark RISON | 238 | 4 | 9.6.32.2 | 213 | 3 | T | Y | 213.03 | 3 | 9.6.32.2 |  |  | Abhishek Patil |  |  | "The HE BSS Color Change Announcement frame is an Action or Action No ACK frame" -- can't be both | Delete "or Action No ACK" in the cited text at the referenced location |  | EDITOR | BSS color | [5 empty] | 2019-03-01 01:33 | EDITOR
20928 | Mark RISON | 238 | 4 | 9.4.2.248 | 194 | 46 | T | Y | 194.46 | 46 | 9.4.2.248 |  |  | Abhishek Patil |  |  | "The BSS Color Change Announcement element is carried in the HE BSS Color Change Announcement frame and is optionally included in Beacon, Probe Response, and (Re)Association Response frames. The use of the BSS Color Change Announcement element and HE BSS Color Change Announcement frame is described in 26.17.3.1 (Selecting and advertising a new BSS color)." -- first bit is duplication, second is not relevant to Clause 9 | Delete the cited text at the referenced location. Also delete ", which may be carried in the Beacon, Probe Response and (Re)Association Response frames transmit- ted by the AP" at 434.44 (whose "may" is even confusing). At 194.4 change " BSS Color change" to " BSS color change" |  | EDITOR | BSS color | [5 empty] | 2019-03-01 01:33 | EDITOR
20929 | Mark RISON | 238 | 4 | 9.6.32.2 | 213 |  | T | Y | 213 |  | 9.6.32.2 |  |  | Abhishek Patil |  |  | "The BSS Color Change Announcement element as defined in 9.4.2.248 (BSS Color Change Announcement element) is always present in the frame. No Vendor-Specific elements are present in the HE BSS Color Change Announcement frame." -- typo, duplication and lack of justification of constraint | Change the cited text at the referenced location to "The BSS Color Change Announcement element is defined in 9.4.2.248 (BSS Color Change Announcement element)." |  | EDITOR | BSS color | [5 empty] | 2019-03-01 01:33 | EDITOR
20930 | Mark RISON | 238 | 4 | 26.17.3.1 | 435 | 27 | T | Y | 435.27 | 27 | 26.17.3.1 |  | J | Abhishek Patil | 19/0395r1 | 810 | "A non-AP HE STA in an infrastructure BSS shall not transmit the BSS Color Change Announcement ele- ment. An HE STA belonging to an IBSS or a mesh BSS shall not transmit a BSS Color Change Announce- ment element." is very long-winded | Change the cited text at the referenced location to "A non-AP STA shall not transmit a BSS Color Change Announcement element.". Delete "participating in such BSS " in the next sentence | REJECTED (EDITOR: 2019-03-14 15:54:03Z) - There is a different in behavior based on the type of BSS that the STA is participating in. A non-AP STA in infrastructure BSS cannot disable color or make a color change announcement. On the other hand, a STA belonging to an IBSS or mesh BSS can disable color. | EDITOR | Abhi 19/0395 BSS color | [5 empty] | 2019-03-14 15:55 | EDITOR
20931 | Mark RISON | 238 | 4 | 26.17.3.1 | 435 | 30 | T | Y | 435.3 | 30 | 26.17.3.1 |  | V | Abhishek Patil | 19/0395r1 | 810 | "An HE STA participating in such BSS may temporarily disable the color if they determine that a color collision has occurred (see 26.11.4 (BSS_COLOR))." -- it's not clear how one "temporarily disables the color", nor whether this is referring to the AP or the non-AP STAs (surely a non-AP STA can't unilaterally ignore the BSS colour?) | Change the cited text at the referenced location to "An HE AP may temporarily disable the use of the BSS color if it determines that a color collision has occurred (see 26.11.4 (BSS_COLOR))." | REVISED (EDITOR: 2019-03-14 15:54:16Z) - Agree with the comment. The term ‘such BSS’ was causing an ambiguity. This text is revised to call out IBSS and mesh BSS. TGax editor, please make changes as shown in 11-19/0395r1CID 20931 | EDITOR | Abhi 19/0395 BSS color | [5 empty] | 2019-03-14 15:55 | EDITOR
20932 | Mark RISON | 238 | 4 | 26.4.4.6 | 321 |  | T | Y | 321 |  | 26.4.4.6 |  |  | George Cherian |  |  | "The Ack Type field and AID11 field of the Multi-STA BlockAck frame are set as described in 9.3.1.8.7 (Multi-STA BlockAck variant)." -- there is typically more than one of each | Delete the cited text at the referenced location (2x) |  | EDITOR | Ack procedure | [5 empty] | 2019-03-01 01:28 | EDITOR
20933 | Mark RISON | 238 | 4 | 26.4.4.6 | 321 |  | T | Y | 321 |  | 26.4.4.6 |  |  | George Cherian |  |  | "a BSS specific broadcast RU" -- this term is undefined | Delete " carried in a BSS spe- cific broadcast RU of a DL HE MU PPDU" at 321.8, " carried in a broadcast RU in a DL HE MU PPDU" at 321.20 and " BSS specific" at 343.35. Also change "the AID12" to "the AID12 subfield" at 343.37 |  | EDITOR | Ack procedure | [5 empty] | 2019-03-01 01:28 | EDITOR
20934 | Mark RISON | 238 | 4 |  |  |  | T | Y | [5 empty] | Ron Porat |  |  | Re CID 16138: the field name is therefore very poor. Also not clear what "payload in" refers to. Also an RU in a 20M PPDU is necessarily in the primary 20 MHz channel. Also not clear why this is restricted to from non-AP STA (is this to allow HE TDLS STAs to restrict each other?). Also "single" not clear | Change "Rx Partial BW SU Using HE MU PPDU From Non-AP STA" to "Rx Partial BW SU In 20 MHz HE MU PPDU" in Figure 9-772c and Table 9-321b and at 419.2. In Table 9-321b change "Indicates support for the reception of payload in a 20 MHz HE MU PPDU with a single 106-tone RU in the primary 20 MHz channel." to "Indicates support for the reception of a 20 MHz HE MU PPDU with just a 106-tone RU.". At 419.1 change "An STA shall not transmit a 20 MHz HE MU PPDU with just a 106-tone RU to a peer STA unless it has received from the peer STA" |  | EDITOR | [6 empty] | 2019-03-14 22:27 | EDITOR
20935 | Mark RISON | 238 | 4 |  |  |  | T | Y | [5 empty] | Ron Porat |  |  | "Rx Partial BW SU Using HE MU PPDU From Non- AP STA" is so specific (doesn't cover any PPDU widths other than 20M, doesn't cover any RU widths other than 106-tone, doesn't cover any combination of a 106-tone RU with any other RU) as to be useless | Make the field in the element reserved and delete all references to the field (Table 9-321b, Figure 9-772c and 26.15.2) |  | EDITOR | [6 empty] | 2019-03-14 22:27 | EDITOR
20936 | Mark RISON | 238 | 4 |  |  |  | T | Y | [5 empty] | Jianhan Liu |  |  | Re CID 16139: the resolution implies "MU-MIMO" requires more than one user. However, the case of a non-OFDMA MU PPDU with one user can be considered a special case of MU-MIMO. Even the definitions can't agree: "multi-user multiple input, multiple output (MU-MIMO): A technique by which ***multiple*** stations" v. "multi-user (MU) physical layer (PHY) protocol data unit (PPDU): A PPDU that carries one or more PHY service data units (PSDUs) for ***one or*** more stations (STAs)" | Add a "NOTE---An MU PPDU that carries only one PSDU, or a triggering PPDU that addresses only one STA, does not constitute MU-MIMO.". At the end of 530.53 add "The value 0 is reserved." |  | EDITOR | [6 empty] | 2019-03-14 22:21 | EDITOR
20937 | Mark RISON | 238 | 4 |  |  |  | T | Y | [5 empty] | Ming Gan |  |  | Re CID 16139: the discussion in 18/1459r3 states "11ax allows transmitting a full BW HE MU PPDU with SIGB compression to a single user. Hence, the statement "HE-SIG-B compression is used if and only if full BW MU-MIMO is being used" is not true." | In 27.3.2.5 fix "A full bandwidth MU-MIMO transmission using the HE MU PPDU format shall have a value of 1 for the SIGB Compression field in HE-SIG-A, the Common field in HE-SIG-B is not present, the HE modulated fields of the PPDU consists of one RU that spans the entire PPDU bandwidth and the preamble is not punc- tured." (also fix the grammar!). In 27.3.10.8.2 fix "If the SIGB Compression field in the HE-SIG-A field of an HE MU PPDU is set to 1 (indicating full band- width MU-MIMO transmission)" (2x). In 27.3.10.8.5 fix "If the SIGB Compression field in the HE-SIG-A field of an HE MU PPDU is set to 1 (indicating full band- width MU-MIMO transmission)" |  | EDITOR | [6 empty] | 2019-03-01 17:08 | EDITOR
20938 | Mark RISON | 238 | 4 | 26.15.3 | 421 | 46 | T | Y | 421.46 | 46 | 26.15.3 |  |  | Yongho Seok |  |  | "set the Number Of Spatial Streams subfield in the SS Allocation subfield in the User Info field to less than or equal to the value indicated in the DCM Max NSS Tx subfield" is ambiguous because the field value is the value to be indicated minus one | Change to "set the Number Of Spatial Streams subfield in the SS Allocation subfield in the User Info field to less than or equal to the DCM Max NSS Tx subfield" |  | EDITOR | PPDU format selection | [5 empty] | 2019-03-01 01:56 | EDITOR
20939 | Mark RISON | 238 | 4 | 26.15.3 | 421 |  | E | Y | 421 |  | 26.15.3 |  |  | Editor |  |  | "max RU size" is colloquial | Change to "maximum RU size" (2x) |  | EDITOR | Editorials | [5 empty] | 2019-03-01 01:47 | EDITOR
20940 | Mark RISON | 238 | 4 | 26.15.3 | 421 | 34 | T | Y | 421.34 | 34 | 26.15.3 |  |  | Yongho Seok |  |  | "set the RU Allocation subfield in the Trigger frame to less than or equal to the max RU size indicated in the DCM Max RU subfield" makes no sense cine the RU Allocation subfield is basically an enumeration, not a number | Change the cited text at the referenced location to "set the RU Allocation subfield in the Trigger frame to indicate an RU size that is less than or equal to the maximum RU size indicated in the DCM Max RU subfield" |  | EDITOR | PPDU format selection | [5 empty] | 2019-03-01 01:56 | EDITOR
20941 | Mark RISON | 238 | 4 |  |  |  | T | Y | [5 empty] | Jianhan Liu |  |  | There are references to "PPDU with DCM" (either HE PPDU or HE TB PPDU), but this is ambiguous as DCM can be applied to HE-SIG-B or to the Data field | Append " applied to the Data field" after "PPDU with DCM" throughout |  | EDITOR | [6 empty] | 2019-03-14 22:26 | EDITOR
20942 | Mark RISON | 238 | 4 |  |  |  | T | Y | [5 empty] | Editor |  |  | There are references to "payload" but this is not a defined term | Change all "payload" (case-insensitively) to "Data field" (or "Data Field" if field name or "DataField" if MIB variable name). At 404.34 change "on payload portion" to "on the Data field" |  | EDITOR | Editorials | [5 empty] | 2019-03-11 21:49 | EDITOR
20943 | Mark RISON | 238 | 4 |  |  |  | E | Y | [5 empty] | Editor |  |  | Spurious commas before verbs | Delete comma in ", shall" at 312.62, 317.16, 343.6, 343.50, 349.6, 352.38, 367.10, 382.12/18, 398.54, 405.65, 421.34/45, 426.14/19/25, 431.47, 434.7, 436.6/15, 541.65, 542.15. Delete comma in ", is" at 206.1 |  | EDITOR | Editorials | [5 empty] | 2019-03-01 01:47 | EDITOR
20944 | Mark RISON | 238 | 4 | 9 |  |  | E | Y | 69.01 |  | 9 |  |  | Editor |  |  | Per 802.11 convention, there should be no "shall" in Clause 9 except the one in the baseline at the start | Delete "The UL Length subfield shall use the value m = 2 in Equation (27-11)." at 104.43 (poor wording and immediately clear from (27-11) anyway). Delete "A non-AP HE STA may set the Schedule and APSD subfields to value 0 in a TSPEC transmitted in ADDTS Request to provide its traffic characteristics and QoS requirements as described in 226.5.7 (Use of TSPEC by HE STAs). " at 146.27 (obvious and xref broken). Change "may" to "can" at 193.2, 199.21 |  | EDITOR | Editorials | [5 empty] | 2019-03-01 01:47 | EDITOR
20945 | Mark RISON | 238 | 4 | 9 | 146 | 23 | E | Y | 146.23 | 23 | 9 |  |  | Editor |  |  | "shown in Table 9-140 " is wrong and unnecessary | Revert the insertion at 146.23 |  | EDITOR | Editorials | [5 empty] | 2019-03-01 01:47 | EDITOR
20946 | Mark RISON | 238 | 4 |  | 396 | 55 | E | Y | 396.55 | 55 |  |  |  | Editor |  |  | Re CID 16154: nope, missed one! | Change "OBSS_PD" to "OBSS PD" at 396.55 |  | EDITOR | Editorials | [5 empty] | 2019-03-01 01:47 | EDITOR
20947 | Mark RISON | 238 | 4 |  |  |  | E | Y | [5 empty] | Editor |  |  | "min"/"max"/"level" after "OBSS_PD" should be subscript | Fix at 397.11 (2x), 397.42/43 |  | EDITOR | Editorials | [5 empty] | 2019-03-01 01:47 | EDITOR
20948 | Mark RISON | 238 | 4 | 26.10.3.2 | 402 | 17 | T | Y | 402.17 | 17 | 26.10.3.2 |  | J | Laurent Cariou | 19/0416r1 | 822 | Re CID 16157: this change omits the L-SIG field, which sounds as if it would be included in the "legacy portion" referred to in D3.0. Also why "or"? | Change "which is measured from the L-STF, L-LTF and L-SIG fields" | REJECTED (EDITOR: 2019-03-14 16:25:51Z) - throughput the SR subclauses, the received power is indicated to be measured on L-STF and L-LTF, omitting L-SIG, as STF and LTF can be boosted. | EDITOR | Laurent 19/416 SR | [5 empty] | 2019-03-14 16:28 | EDITOR
20949 | Mark RISON | 238 | 4 | 9.4.1.64 | 127 | 20 | T | Y | 127.2 | 20 | 9.4.1.64 |  |  | Menzo Wentink |  |  | Re CID 16174: "Nr should reflect the Nss of the sounding NDP" -- yes, and for CBR this necessarily has to be >1 | Change "Set to 0 for Nr = 1" to "0 is reserved", as proposed in CID 16174 |  | EDITOR | Sounding protocol | [5 empty] | 2019-03-01 01:28 | EDITOR
20950 | Mark RISON | 238 | 4 | 27.3.20 | 634 | 26 | T | Y | 634.26 | 26 | 27.3.20 |  |  | Xiaogang Chen |  |  | "A packet extension and/or a signal extension may be present in the PPDU. The PHY-TXEND.confirm prim- itive is generated at the latest of the actual ending time of the PPDU, the end of the packet extension if pres- ent, and the end of the signal extension if present." -- the signal extension is not in the PPDU. Conversely, the PE is clearly part of the PPDU (as shown in the PPDU figures, e.g., in 27.3.4). The rules for the TXEND.cfm when there's a signal extension are given in 27.3.4 | Delete the cited text at the referenced location |  | EDITOR | PHY transmit procedure | [5 empty] | 2019-03-01 01:45 | EDITOR
20951 | Mark RISON | 238 | 4 |  |  |  | E | Y | [5 empty] | Editor |  |  | Re CID 16181: let's be fully consistent | Change "Tx Bf" to "Tx Beamforming" throughout (6x) |  | EDITOR | Editorials | [5 empty] | 2019-03-01 01:47 | EDITOR
20952 | Mark RISON | 238 | 4 |  | 448 |  | E | Y | 448 |  |  |  |  | Editor |  |  | "VHT NDP PPDU" -- no such thing | Delete " PPDU" in the cited text throughout (2x) |  | EDITOR | Editorials | [5 empty] | 2019-03-01 01:47 | EDITOR
20953 | Mark RISON | 238 | 4 |  |  |  | T | Y | [5 empty] | Youhan Kim |  |  | Re CID 16191: locations where the baseline needs to be extended to allow for signal extension in HE are, in md/D2.1: 10.3.8 and maybe 10.28.4 | Refer to HE PPDU formats too, at the referenced locations |  | EDITOR | [6 empty] | 2019-03-14 22:31 | EDITOR
20954 | Mark RISON | 238 | 4 | 9.3.1.8.7 | 97 | 37 | T | Y | 97.37 | 37 | 9.3.1.8.7 |  |  | Tomoko Adachi |  |  | There is no reason to describe the container of Management/PS-Poll frames. It's not done for the TID 0-7 cases | In Table 9-30b change "Sent as an acknowledgment to a Management frame carried in an A-MPDU or S-MPDU, or PS-Poll frame in an S- MPDU." to "Sent as an acknowledgment to a Management or PS-Poll frame." |  | EDITOR | Block Ack | [5 empty] | 2019-03-01 02:21 | EDITOR
20955 | Mark RISON | 238 | 4 | 9.3.1.8.7 | 97 | 37 | T | Y | 97.37 | 37 | 9.3.1.8.7 |  |  | Tomoko Adachi |  |  | Per previous resolutions (and 26.6.4.1), an ack-enabled multi-TID A-MPDU and an ack-enabled A-MPDU and a multi-TID A-MPDU are all non-overlapping things | In Table 9-30b change "Sent as an acknowledgment to an A-MPDU or multi-TID A-MPDU that contains an MPDU that solicits an immedi- ate response and all MPDUs contained in the A-MPDU or multi-TID A-MPDU are received successfully." to "Sent as an acknowledgment to an A-MPDU, ack-enabled A-MPDU, non-ack-enabled multi-TID A-MPDU or ack-enabled multi-TID A-MPDU that contains an MPDU that solicits an immedi- ate response, where all MPDUs are received successfully." |  | EDITOR | Block Ack | [5 empty] | 2019-03-01 02:21 | EDITOR
20956 | Mark RISON | 238 | 4 |  |  |  | T | Y | [5 empty] | Liwen Chu |  |  | Re CID 16210: still some left | Fix "data enabled A-MPDU context" at 216.13, "ack enabled A-MPDU" at 311.2 (missing hyphen) |  | EDITOR | [6 empty] | 2019-03-14 22:26 | EDITOR
20957 | Mark RISON | 238 | 4 |  |  |  | T | Y | [5 empty] | Srini Kanadala |  |  | Need to be clear as to whether transmissions in an HE TB PPDU count towards the used_time when admission control is in effect (and if so, for which AC(s), if it's an A-MPDU with multiple TIDs) | As it says in the comment |  | EDITOR | [6 empty] | 2019-03-14 22:25 | EDITOR
20958 | Mark RISON | 238 | 4 |  |  |  | E | Y | [5 empty] | Editor |  |  | "a value equal to" is just weird | Change "A value equal to 2045" to "A value of 2045" at 96.36. Change " a PHY-CCA.indication with a value equal to BUSY" to " a PHY-CCA.indication (BUSY)" in 26.10.2.2/3 |  | EDITOR | Editorials | [5 empty] | 2019-03-01 01:47 | EDITOR
20959 | Mark RISON | 238 | 4 |  |  |  | E | Y | [5 empty] | Editor |  |  | Re CID 16286: resolution claims to "change definition so that the term is "non-EOF MPDU" rather than "non-EOF-MPDU)" but actually most instances are still non-EOF-MPDU! | Change "on-EOF-MPDU" to "on-EOF MPDU" throughout |  | EDITOR | Editorials | [5 empty] | 2019-03-01 01:47 | EDITOR
20960 | Mark RISON | 238 | 4 |  |  |  | E | Y | [5 empty] | Editor |  |  | In general A-Control is referred to as a subfield (of the HE variant HT Control field), not a field. And the Controls therein don't need to be qualified | In 10.8 change "A-Control field" to "A-Control subfield" (2x, one in Table 10-11a). In 26.10.3.5 change " an A-Control field CAS Control subfield " to " a CAS Control subfield ". In 26.10.3.6 change " with an SR PPDU subfield equal to 1" to " with a CAS Control subfield with an SR PPDU subfield equal to 1" |  | EDITOR | Editorials | [5 empty] | 2019-03-01 01:47 | EDITOR
20961 | Mark RISON | 238 | 4 | 9.4.2.249.1 | 194 | 62 | E | Y | 194.62 | 62 | 9.4.2.249.1 |  |  | Editor |  |  | ", which is the octet immediately after the HE Action field (Quiet Time Period frame)," is duplication | Delete the cited text at the referenced location |  | EDITOR | Editorials | [5 empty] | 2019-03-01 01:47 | EDITOR
20962 | Mark RISON | 238 | 4 | 9.4.2.249.1 | 194 | 62 | T | Y | 194.62 | 62 | 9.4.2.249.1 |  |  | ChaoChun Wang |  |  | " A Control field in the Quiet Time Period element, which is the octet immediately after the HE Action field (Quiet Time Period frame), specifies the type of actions of the Quiet Time Period action frame" is duplicated a few lines later | Delete the cited text at the referenced location (keep the full stop, to give to the previous sentence, which is missing one). Also delete "The first 2 bits define the operations. The remaining 6 bits are reserved." at line 65 |  | EDITOR | QTP | [5 empty] | 2019-03-01 01:34 | EDITOR
20963 | Mark RISON | 238 | 4 | 9.4.2.249.1 | 194 | 61 | T | Y | 194.61 | 61 | 9.4.2.249.1 |  |  | ChaoChun Wang |  |  | "The Quiet Time Period element is carried in Quiet Time Period Action frame (see 9.6.31.1 (HE Action field))" is duplication (and should be "frames", and is missing a full stop) | Delete the cited text at the referenced location |  | EDITOR | QTP | [5 empty] | 2019-03-01 01:34 | EDITOR
20964 | Mark RISON | 238 | 4 | 9.4.2.249.1 | 195 | 18 | T | Y | 195.18 | 18 | 9.4.2.249.1 |  |  | ChaoChun Wang |  |  | "The first two-bits defines the value and are referred to as Quiet Time Period Subtype field. The remaining 6 bits are reserved. Table 9- 321f (Control field encoding) shows the encoding of the Control field." Make up your mind. If the first two bits are the QTPS field then the values 3-255 can't all be reserved. Also missing article. And what is "first two"? | Change to "The two LSBs define the subtype and are referred to as the Quiet Time Period Subtype field. The remaining 6 bits are reserved. Table 9-321f (Control field encoding) shows the encoding of the Quiet Time Period Subtype field.", and change "type" to "subtype" in the previous sentence. Change the Table 9-321f caption to "Quiet Time Period Subtype field encoding". Change the bottom left cell of that table to just "3" |  | EDITOR | QTP | [5 empty] | 2019-03-01 01:34 | EDITOR
20965 | Mark RISON | 238 | 4 | 9.4.2.249 |  |  | E | Y | 194.54 |  | 9.4.2.249 |  |  | Editor |  |  | Lots of articles are missing in subclause | Add missing articles to subclause |  | EDITOR | Editorials | [5 empty] | 2019-03-01 01:47 | EDITOR
20966 | Mark RISON | 238 | 4 | 9.4.2.249 | 197 | 15 | T | Y | 197.15 | 15 | 9.4.2.249 |  |  | ChaoChun Wang |  |  | "The Control field of values 2 indicate the Quiet Time Content is for Quiet Time Period Response operation." is duplication | Delete the cited text at the referenced location |  | EDITOR | QTP | [5 empty] | 2019-03-01 01:34 | EDITOR
20967 | Mark RISON | 238 | 4 | 9.4.2.249 | 196 | 54 | T | Y | 196.54 | 54 | 9.4.2.249 |  |  | ChaoChun Wang |  |  | "The HE STAs partici- pated in the peer-to-peer operation are given preference to transmit frames in the period. " is behaviour not format | Delete the cited text at the referenced location |  | EDITOR | QTP | [5 empty] | 2019-03-01 01:34 | EDITOR
20968 | Mark RISON | 238 | 4 | 9.4.2.249 |  |  | T | Y | 195.44 |  | 9.4.2.249.2 |  |  | ChaoChun Wang |  |  | Inconsistent last para | Change the last para of 9.4.2.249.2/3/4 to "The Service Specific Identifier field contains an identifier assigned by a peer-to-peer application to identify a specific peer-to-peer operation that is due to take place during the quiet time period." |  | EDITOR | QTP | [5 empty] | 2019-03-01 01:34 | EDITOR
20969 | Mark RISON | 238 | 4 |  | 363 | 41 | T | Y | 363.41 | 41 |  |  |  | Editor |  |  | "OMI Control field " -- no such field | Change to "OM Control field " |  | EDITOR | Editorials | [5 empty] | 2019-03-11 21:28 | EDITOR
20970 | Mark RISON | 238 | 4 |  |  |  | E | Y | [5 empty] | Editor |  |  | Less than x octets in what? | Change " less than 11 454 octets" to " less than 11 454 octets in length" at 128.25, change "exceeds 11 454 octets" to "exceeds 11 454 octets in length" at 364.46 |  | EDITOR | Editorials | [5 empty] | 2019-03-01 01:47 | EDITOR
20971 | Mark RISON | 238 | 4 | 9.3.1.22.1 | 108 | 16 | T | Y | 108.16 | 16 | 9.3.1.22.1 |  | V | Abhishek Patil | 19/0394r1 | 809 | If the AID12 field is 4095, the subsequent fields do not exist or are set to all-ones | After "4095 indicates start of the Padding field" at the referenced location add "; in this case the other subfields of the User Info field are not present" | REVISED (EDITOR: 2019-03-14 15:39:35Z) - Agree with the comment. TGax editor, please make changes as shown in 11-19/0394r1 CID 20971 | EDITOR | Abhi 19/0394 9.3.1.22 | [5 empty] | 2019-03-14 15:48 | EDITOR
20972 | Mark RISON | 238 | 4 |  |  |  | E | Y | [5 empty] | Editor |  |  | "HT MCS" and "VHT MCS" should have a hyphen. The same comment has already been raised for REVmd | Change the space to a (non-break) hyphen in all instances of the cited terms |  | EDITOR | Editorials | [5 empty] | 2019-03-01 01:47 | EDITOR
20973 | Mark RISON | 238 | 4 |  |  |  | T | Y | [5 empty] | Bo Sun |  |  | Re CID 16262: the resolution does not appear to address the point raised in the comment | At 462.12 change from "Enumerated type:" to the end of the cell to "An integer value 0, 4, 8, 12 or 16 indicating the PE field duration in <micro>s." |  | EDITOR | [6 empty] | 2019-03-14 14:45 | EDITOR
20974 | Mark RISON | 238 | 4 |  |  |  | E | Y | [5 empty] | Editor |  |  | I think we're all capable of recognising integers | Change "An integer value" in "A value" at 461.51. Change "Integer value set" to "Set" at 464.22. Delete "Integer value:" at 464.35 and deindent the next two lines |  | EDITOR | Editorials | [5 empty] | 2019-03-01 01:47 | EDITOR
20975 | Mark RISON | 238 | 4 |  |  |  | E | Y | [5 empty] | Editor |  |  | Re CID 16297: missed some | Change all instances of "acknowledgement" to "acknowledgment", case-preservingly |  | EDITOR | Editorials | [5 empty] | 2019-03-01 01:47 | EDITOR
20976 | Mark RISON | 238 | 4 |  | 175 | 30 | E | Y | 175.3 | 30 |  |  |  | Editor |  |  | "either" can't be followed by more than 2 options | Delete "either" at the referenced location |  | EDITOR | Editorials | [5 empty] | 2019-03-01 01:47 | EDITOR
20977 | Mark RISON | 238 | 4 | 10.16 | 251 | 35 | T | Y | 251.35 | 35 | 10.16 |  |  | Editor |  |  | "frame" is being used to mean MPDU and PPDU simultaneously | See REVmd/D2.0 for the correct form of words |  | EDITOR | Editorials | [5 empty] | 2019-03-14 21:52 | EDITOR
20978 | Mark RISON | 238 | 4 | C.3 | 715 | 64 | T | Y | 715.64 | 64 | C.3 |  |  | Edward Au |  |  | I don't think this is just for non-AP STAs | Delete " non-AP" at the referenced location |  | EDITOR | MIB | [5 empty] | 2019-03-01 01:19 | EDITOR
20979 | Mark RISON | 238 | 4 | 9.2.4.7.1 | 86 |  | T | Y | 86 |  | 9.2.4.7.1 |  |  | Mark Rison |  |  | I think that when there's no VHT Capabilities field then actually the HT size rules kick in (cf. A-MSDU size/NOTE 3 and MPDU size/NOTE 5) | As it says in the comment |  | EDITOR | [6 empty] | 2019-03-14 21:28 | EDITOR
20980 | Mark RISON | 238 | 4 | 26.17.2.1 | 430 | 1 | T | Y | 430.01 | 1 | 26.17.2.1 |  |  | Alfred Asterjadhi |  |  | "A 6 GHz HE STA shall not transmit to another 6 GHz HE STA an MPDU in an HE PPDU that exceeds the maximum MPDU length capability indicated in the Extended HE Capabilities element received from the receiving STA." -- the limit might be exceeded for CBR/CQI frames | As it says in the comment |  | EDITOR | 6 GHz inband discovery | [5 empty] | 2019-03-01 01:52 | EDITOR
20981 | Mark RISON | 238 | 4 | 9.2.4.7.1 | 87 | 43 | T | Y | 87.43 | 43 | 9.2.4.7.1 |  |  | Srini Kanadala |  |  | NOTE 8 is not referred to in the table | Add "See NOTE 8" at the end of the MPDU size+HE PPDU cell |  | EDITOR | [6 empty] | 2019-03-14 21:29 | EDITOR
20982 | Mark RISON | 238 | 4 |  | 314 | 9 | E | Y | 314.09 | 9 |  |  |  | Editor |  |  | "An HE STA that supports ack-enabled aggregation by setting the Ack-Enabled Aggregation Support subfield in the HE MAC Capabilities Information field to 1, and if the A-MPDU includes" -- broken grammar | Fix the grammar. Ditto next major bullet |  | EDITOR | Editorials | [5 empty] | 2019-03-01 01:47 | EDITOR
20983 | Mark RISON | 238 | 4 | 26.6.4.1 | 353 | 56 | T | Y | 353.56 | 56 | 26.6.4.1 |  |  | Liwen Chu |  |  | "dot11AckEnabledAMPDUOptionImplemented" -- no such MIB variable | Change to "dot11AMPDUwithMultipleTIDOptionImplemented" |  | EDITOR | A-MPDU operation | [5 empty] | 2019-03-01 01:20 | EDITOR
20984 | Mark RISON | 238 | 4 |  |  |  | E | Y | [5 empty] | Editor |  |  | "for HE TB PPDU" -- missing article | Change "for HE TB PPDU" to "for the HE TB PPDU" in 26.5.3.3.3/4 body, 26.5.6.2.1 and to "for an HE TB PPDU" in 9.4.2.160 |  | EDITOR | Editorials | [5 empty] | 2019-03-01 01:47 | EDITOR
20985 | Mark RISON | 238 | 4 | 27.1.1 |  |  | E | Y | 441.07 |  | 27.1.1 |  |  | Editor |  |  | "if" v. "when" inconsistency | Change " if the HE-LTF " to " when the HE-LTF " at 443.14, 446.3 |  | EDITOR | Editorials | [5 empty] | 2019-03-01 01:47 | EDITOR
20986 | Mark RISON | 238 | 4 | 27.3.10.10 | 562 | 17 | T | Y | 562.17 | 17 | 27.3.10.10 |  | J | Youhan Kim | 19/0379r1 | 824 | Re CID 16340: the proposed change was to make the requirement apply to both tx and rx, but the resolution is to make it apply to tx only. No justification is provided for this | In the referenced subclause change "A STA that declares support for UL MU-MIMO shall support transmission of 1x HE-LTF for full bandwidth UL MU-MIMO." to "A STA that declares support for UL MU-MIMO shall support transmission (as a non-AP STA) and reception (as an AP) of 1x HE-LTF for full bandwidth UL MU-MIMO." | REJECTED (EDITOR: 2019-03-14 18:01:47Z) - An AP can choose not to indicate 1x HE-LTF for HE TB PPDU when transmitting Triggering frames. As such, it is optional for an AP to support 1x HE-LTF when receiving HE TB PPDUs. | EDITOR | Youhan 19/379 Part 1 | [5 empty] | 2019-03-14 18:03 | EDITOR
20987 | Mark RISON | 238 | 4 | 4.3.15a | 43 | 41 | T | Y | 43.41 | 41 | 4.3.15a |  |  | Guoqing Li |  |  | "Mandatory support for the HE sounding protocol to support beamforming" is unclear. It's mandatory only as the beamformee and as a non-AP STA | Change to "Support for the HE sounding protocol to support beamforming (mandatory as a non-AP beamformee, optional otherwise)" |  | EDITOR | Clause 4 | [5 empty] | 2019-03-01 01:17 | EDITOR
20988 | Mark RISON | 238 | 4 | 4.3.15a | 44 | 8 | T | Y | 44.08 | 8 | 4.3.15a |  |  | Guoqing Li |  |  | "An HE AP sends a Trigger frame to non-AP HE STAs to initiate OFDMA or MU-MIMO transmissions in the uplink direction. The Trigger frame" -- it's obvious it's to a non-AP STA, it's fairly obvious it's to an HE STA, TRS has been forgotten about. Also " these Trigger frames " is unclear because of the intervening sentence. Also MU-MIMO is about spatial streams not RUs | Change to "An HE AP sends a Trigger frame to initiate OFDMA or MU-MIMO transmissions in the uplink direction (or a TRS Control subfield to initiate OFDMA transmissions in the uplink direction). The Trigger frame or TRS Control subfield". Change " these Trigger frames " to " Trigger frames ". Change "assigns RUs" to "assigns RUs and spatial streams" |  | EDITOR | Clause 4 | [5 empty] | 2019-03-01 01:17 | EDITOR
20989 | Mark RISON | 238 | 4 | 21.3.10.12 |  |  | T | Y | 293.09 |  | 21.3.10.12 |  |  | Po-Kai Huang |  |  | A similar change in the HT PHY clause is needed for non-HT duplicate transmissions (since an HE STA is not necessarily a VHT STA) | As it says in the comment |  | EDITOR | MU-RTS | [5 empty] | 2019-03-12 18:17 | EDITOR
20990 | Mark RISON | 238 | 4 |  |  |  | E | Y | [5 empty] | Editor |  |  | "MCS" should be "HE-MCS" | Change in 4.3.15a, 9.2.4.6a.1 |  | EDITOR | Editorials | [5 empty] | 2019-03-01 01:47 | EDITOR
20991 | Mark RISON | 238 | 4 |  |  |  | E | Y | [5 empty] | Editor |  |  | "MCS" should be "HE-MCS" wherever it refers to an HE-MCS | As it says in the comment |  | EDITOR | Editorials | [5 empty] | 2019-03-01 01:47 | EDITOR
20992 | Mark RISON | 238 | 4 | 9.4.1.67 | 138 | 6 | T | Y | 138.06 | 6 | 9.4.1.67 |  |  | Menzo Wentink |  |  | "The HE CQI Report field contains information about the quality of the link." -- this is vague, compared to the CBR fields ("for use by a transmit beamformer to determine steering matrices Q"; "can be used by the transmit MU beamformer to determine the steering matrices Q") | Change "The HE CQI Report field contains information about the quality of the link." to "The HE CQI Report field contains information about the quality of the channel. This information can be used by an AP to determine RUs to use for DL OFDMA transmissions." |  | EDITOR | Sounding protocol | [5 empty] | 2019-03-01 01:28 | EDITOR
20993 | Mark RISON | 238 | 4 | 9.4.2.242.5 |  |  | T | Y | 185.13 |  | 9.4.2.242.5 |  |  | Youhan Kim |  |  | Re CID 16325: the resolution deleted an important constraint on PPET values, rather than adding the missing other constraints | Reinstate the deleted "The value of the PPET8 NSTSn RUb subfield is always less than the value of the PPET16 NSTSn RUb subfield, except if the PPET8 subfield is 7." text and add "The value of the PPET8 NSTSi RUb subfield is less than or equal to the value of the PPET8 NSTSj RUb subfield for any given RUb, if both are present and i > j." |  | EDITOR | [6 empty] | 2019-03-14 21:42 | EDITOR
20994 | Mark RISON | 238 | 4 | 9.3.1.22.5 | 113 | 58 | T | Y | 113.58 | 58 | 9.3.1.22.5 |  | V | Po-Kai Huang | 19/0492r1 | 821 | I don't understand "the primary 40 MHz or 80 MHz channel or 80 MHz segment of 80+80/160 MHz (if present)". The concept "primary 80 MHz segment" is not defined | Change to "the primary 40 MHz channel or the primary 80 MHz channel or the lower-frequency 80 MHz segment of the 160 MHz channel (as applicable)" | REVISED (EDITOR: 2019-03-14 18:22:27Z) - Agree in principle with the commenter. we just remove 80 MHz segment and say primary 80 MHz. TGax editor to make the changes shown in 11-19/0492r1 under all headings that include CID 20994 | EDITOR | Po-Kai 19/492 MU-RTS | [5 empty] | 2019-03-14 18:27 | EDITOR
20995 | Mark RISON | 238 | 4 | 9.3.1.22.5 | 113 | 58 | T | Y | 113.58 | 58 | 9.3.1.22.5 |  | V | Po-Kai Huang | 19/0492r1 | 821 | I don't understand "he lowest frequency 20 MHz channel in the primary 40 MHz or 80 MHz channel or 80 MHz segment of 80+80/160 MHz (if present)". The lowest-frequency 20 MHz channel of the primary 40 MHz channel is not necessarily the lowest-frequency channel of the primary 80 MHz channel, so the "or" doesn't work. But in any case the non-AP STA treats 61-64 the same | Change all 4 bullets at the referenced location to "any value in the range 61 to 64", and delete Figure 9-64j and the para above it | REVISED (EDITOR: 2019-03-14 18:22:44Z) - Agree in principle with the commenter. we just remove 80 MHz segment and say primary 80 MHz. TGax editor to make the changes shown in 11-19/0492r1 under all headings that include CID 20995 | EDITOR | Po-Kai 19/492 MU-RTS | [5 empty] | 2019-03-14 18:27 | EDITOR
20996 | Mark RISON | 238 | 4 | 26.4.2 | 314 | 54 | T | Y | 314.54 | 54 | 26.4.2 |  |  | George Cherian |  |  | Re CID 16374: "The recipient determines that all the MPDUs carried in the eliciting A-MPDU are received if all the MPDUs that precede the first MPDU delimiter with EOF equal to 1 and MPDU Length field equal to 0 are received." is not tight enough. If an MPDU delimiter with a non-zero Length field is corrupted to one that has a zero Length field, this could cause false positives. The only safe option is to be very conservative | Change the cited text to "The recipient determines that all the MPDUs carried in the eliciting A-MPDU were received if there were no MPDU delimiter CRC errors and no MPDU FCS errors in that A-MPDU." |  | EDITOR | Ack procedure | [5 empty] | 2019-03-01 01:28 | EDITOR
20997 | Mark RISON | 238 | 4 | 9.3.1.22.1 | 110 | 4 | T | Y | 110.04 | 4 | 9.3.1.22.1 |  |  | Abhishek Patil |  |  | "NOTE---For 20 MHz operating STA, the AP ensures that the RU allocation lies within the operating bandwidth of the STA." needs to be normative. Also it simply needs to be in the primary 20M | Change the cited text at the referenced location to "The RU allocation for a 20 MHz operating non-AP HE STA lies within the primary 20 MHz channel." |  | EDITOR | Trigger frame format | [5 empty] | 2019-03-01 01:49 | EDITOR
20998 | Mark RISON | 238 | 4 | 9.3.1.22.1 | 110 | 4 | T | Y | 110.04 | 4 | 9.3.1.22.1 |  |  | Abhishek Patil |  |  | "NOTE---For 20 MHz operating STA, the AP ensures that the RU allocation lies within the operating bandwidth of the STA." needs to be normative. Also it simply needs to be in the primary 20M. Also it's arguably behaviour not format | Change the cited text at the referenced location to "The RU allocation for a 20 MHz operating non-AP HE STA lies within the primary 20 MHz channel." and move to Clause 26 |  | EDITOR | Trigger frame format | [5 empty] | 2019-03-01 01:49 | EDITOR
20999 | Mark RISON | 238 | 4 | 9.3.1.22.1 | 109 | 50 | T | Y | 109.5 | 50 | 9.3.1.22.1 |  | V | Abhishek Patil | 19/0394r1 | 809 | "If the UL BW subfield indicates 20 MHz, the mapping of B7-B1 of the RU Allocation subfield follows the RU index in Table 27-7 in increasing order", well, no, it follows Table 9-31g. Table 27-7 shows the mapping from RU index to RU | Change the cited text to "If the UL BW subfield indicates 20 MHz, the mapping of the RU index to the RU is defined in Table 27-7" | REVISED (EDITOR: 2019-03-14 15:40:26Z) - Agree with the comment. TGax editor, please make changes as shown in 11-19/0394r1 CID 20999 | EDITOR | Abhi 19/0394 9.3.1.22 | [5 empty] | 2019-03-14 15:48 | EDITOR
21000 | Mark RISON | 238 | 4 | 9.3.1.22.1 | 109 | 50 | T | Y | 109.5 | 50 | 9.3.1.22.1 |  | V | Abhishek Patil | 19/0394r1 | 809 | "If the UL BW subfield indicates 20 MHz, the mapping of B7-B1 of the RU Allocation subfield follows the RU index in Table 27-7 in increasing order", well, no, it follows Table 9-31g. Table 27-7 shows the mapping from RU index to RU | Change the cited text to "If the UL BW subfield indicates 20 MHz, the mapping of the RU index to the RU is defined in Table 27-7" and similarly for the next two paras | REVISED (EDITOR: 2019-03-14 15:40:49Z) - Agree with the comment. TGax editor, please make changes as shown in 11-19/0394r1 CID 21000 | EDITOR | Abhi 19/0394 9.3.1.22 | [5 empty] | 2019-03-14 15:48 | EDITOR
21001 | Mark RISON | 238 | 4 | 27.1.1 |  |  | E | Y | 441.07 |  | 27.1.1 |  |  | Editor |  |  | Re CID 16314: the wording is still broken, e.g. "A non-AP HE STA shall support the following features: [...] A 20 MHz operating non-AP HE STA shall support 26-, 52-, and 106-tone RU sizes" | Change "A non-AP HE STA shall support the following features:" to "A non-AP HE STA that is not a 20 MHz-only non-AP HE STA shall support the following features:", remove the 20MOSTA stuff from the bullets, then add a new starter "A 20 MHz-only non-AP HE STA shall support the features that a non-AP HE STA that is not a 20 MHz-only non-AP HE STA shall support, except that:" and then introduce the diffs. Ditto for the "may support"s |  | EDITOR | Editorials | [5 empty] | 2019-03-01 01:47 | EDITOR
21002 | Mark RISON | 238 | 4 | 26.7 |  |  | T | Y | 356.1 |  | 26.7 |  |  | Menzo Wentink |  |  | There are various issues with the description of HE sounding: - To avoid confusion between "addresses" in the context of the RA and in the context of a STA Info field's AID11, the latter should be referred to as "identifies" | As it says in the comment |  | EDITOR | Sounding protocol | [5 empty] | 2019-03-01 01:28 | EDITOR
21003 | Mark RISON | 238 | 4 | 27.3.11.1 | 578 | 12 | T | Y | 578.12 | 12 | 27.3.11.1 |  |  | Yan Zhang |  |  | "The number of OFDM symbols in the Data field is determined by the LENGTH field in the L-SIG field (see Equation (27-11)), the preamble duration and the settings of the GI+LTF Size, Pre-FEC Padding Factor and PE Disambiguity fields in the HE-SIG-A field" -- there is no HE-SIG-A field in an HE TB PPDU | Append ", if present, or otherwise from the corresponding indications in the triggering PPDU" |  | EDITOR | [6 empty] | 2019-03-01 02:11 | EDITOR
21004 | Mark RISON | 238 | 4 |  |  |  | E | Y | [5 empty] | Editor |  |  | "Trigger Frame" should be "Trigger frame" | Change at 461.44 and 349.35 |  | EDITOR | Editorials | [5 empty] | 2019-03-01 01:47 | EDITOR
21005 | Mark RISON | 238 | 4 | 27.3.11.5.5 | 586 | 8 | T | Y | 586.08 | 8 | 27.3.11.5.5 |  |  | Yan Zhang |  |  | Re CID 12652, 16376: not clear how what the AP indicates in a TRS Control subfield maps to what the non-AP STA uses in HE TB | After the first sentence of the first para of the referenced subclause add "The AP indicates the UL Data Symbols field in the TRS Control field." After the last sentence of the first para of the referenced subclause, before the full stop, add ", respectively, from a Trigger frame. The common values TPE and NSYM are derived by non-AP STAs as shown in 26.5.3.3.4 and Equation (27-foo), respectively, from a TRS Control subfield; use of LDPC and STBC is fixed as shown in 26.5.3.3.4." In the following NOTE change "the pre-FEC padding factor and LDPC Extra Symbol Segment fields for the HE TB PPDU" to "the Pre-FEC Padding Factor and LDPC Extra Symbol Segment fields in a Trigger frame" |  | EDITOR | [6 empty] | 2019-03-01 02:11 | EDITOR
21006 | Mark RISON | 238 | 4 | 27 |  |  | T | Y | 441.01 |  | 27 |  |  | Youhan Kim |  |  | Re CID 16231: the reviewed/resolver of that comment should probably try a different PDF viewer, since several instances of the statement that STBC is not used with >1SS or DCM remain: Table 27-1, DCM row: DCM is not applied in combination with STBC. Table 27-19, DCM row: DCM is not applied in combination with STBC. Table 27-19, STBC row: DCM is not applied in combination with STBC. Table 27-27, DCM row: DCM is not applied in combination with STBC. 27.3.11.9: DCM is not applied with MU-MIMO or with STBC. 27.3.11.10: STBC is applied only with 1 spatial stream and only if DCM is not applied. | Delete all but the last cited instance |  | EDITOR | [6 empty] | 2019-03-01 02:16 | EDITOR
21007 | Mark RISON | 238 | 4 | 27.3.11.5.4 | 584 | 6 | E | Y | 584.06 | 6 | 27.3.11.5.4 |  |  | Editor |  |  | Multiplication by 0.25 is a bit unorthodox | In Equation (27-76) change "0.25" at the beginning to "/4" at the end, for the last term of the addition |  | EDITOR | Editorials | [5 empty] | 2019-03-01 01:47 | EDITOR
21008 | Mark RISON | 238 | 4 | 27.3.10.8.4 | 549 | 34 | T | Y | 549.34 | 34 | 27.3.10.8.4 |  |  | Ross Yu Jian |  |  | Re CID 16309: resolution does not appear to address comment | Make "The same value is applied to both HE-SIG-B content channels." an explicit "shall" |  | EDITOR | PHY HE-SIG-B | [5 empty] | 2019-03-01 01:44 | EDITOR
21009 | Mark RISON | 238 | 4 | 26.7 | 356 | 10 | T | Y | 356.1 | 10 | 26.7 |  |  | Menzo Wentink |  |  | Re CID 16313: the resolution refers to the need for prudence but does not give any justification for this claim. Note that, as it says on page 1, "This document is an unapproved draft of a proposed IEEE Standard. As such, this document is subject to change. USE AT YOUR OWN RISK! Because this is an unapproved draft, this document must not be utilized for any conformance/compliance purposes." | Make the choice between TB sounding and non-TB sounding dependent only on whether the NDPA is broadcast or unicast |  | EDITOR | Sounding protocol | [5 empty] | 2019-03-01 01:28 | EDITOR
21010 | Mark RISON | 238 | 4 | 26.7 | 356 | 10 | T | Y | 356.1 | 10 | 26.7 |  |  | Menzo Wentink |  |  | Re CID 16313: there at least needs to be a NOTE that certain combinations of RA and number of STA Info fields are not allowed | At the end of 27.6.3 add a "NOTE---An individually addressed HE NDP Announcement frame only has one STA Info field that has a value in the AID11 field other than 2047. A broadcast HE NDP Announcement frame only has more than one STA Info field that has a value in the AID11 field other than 2047." |  | EDITOR | Sounding protocol | [5 empty] | 2019-03-01 01:28 | EDITOR
21011 | Mark RISON | 238 | 4 | 27.3.11.5 | 586 | 60 | E | Y | 586.6 | 60 | 27.3.11.5 |  |  | Editor |  |  | "If the TXVECTOR parameter TRIGGER_METHOD is TRS then the parameter LDPC_EX- TRA_SYMBOL is 1 and initial parameters set to NSYM,init = NSYM, and ainit = a - 1, where a is the pre-FEC padding factor set to 4 and NSYM is set to FVAL + 1, where FVAL is the value of the UL Data Symbols subfield of the TRS Control subfield." is clunky and does not match the previous para. Also the claims on LDPC_EXTRA_SYMBOL and pre-FEC padding factor are at best duplication | Change the cited text at the referenced location to "If the TXVECTOR parameter TRIGGER_METHOD is TRS, set initial parameters to NSYM,init = FVAL + 1, and ainit = 3, where FVAL is the value of the UL Data Symbols subfield of the TRS Control subfield.". At 586.30 change "NSYM,init = NSYM, and ainit = a where a is the pre-FEC padding factor set to 4 and NSYM is set to FVAL + 1, where FVAL is the value of the UL Data Symbols subfield of the TRS Control subfield" to "NSYM,init = FVAL + 1, and ainit = 4, where FVAL is the value of the UL Data Symbols subfield of the TRS Control subfield" |  | EDITOR | Editorials | [5 empty] | 2019-03-01 01:47 | EDITOR
21012 | Mark RISON | 238 | 4 |  |  |  | T | Y | [5 empty] | Osama Aboul-Magd |  |  | Re CID 16192: examples of the contradiction are 667.9 "HE-MCSs for 242-tone RU and non-OFDMA 20 MHz", which implies a full-bandwidth 20M transmission is not an RU and 322.19 "an RU that is narrower than the PPDU bandwidth", which implies a full-bandwidth transmission is an RU | State that a full-width transmission is an RU, and then simplify things like "HE-MCSs for 242-tone RU and non-OFDMA 20 MHz, NSS = 1" to "HE-MCSs for 242-tone RU, NSS = 1" |  | EDITOR | [6 empty] | 2019-03-14 22:25 | EDITOR
21013 | Mark RISON | 238 | 4 | 26.7 | 356 | 10 | T | Y | 356.1 | 10 | 26.7 |  |  | Menzo Wentink |  |  | There are various issues with the description of HE sounding: - The wording for non-infrastructure BSSes is self-contradictory | Ensure the wording for non-infrastructure BSSes is not self-contradictory |  | EDITOR | Sounding protocol | [5 empty] | 2019-03-01 01:28 | EDITOR
21014 | Mark RISON | 238 | 4 | 26.7 | 356 | 10 | T | Y | 356.1 | 10 | 26.7 |  |  | Menzo Wentink |  |  | There are various issues with the description of HE sounding: - The requirement for each STA Info to identify a different STA should be taken out of Clause 9 (it's already in Clause 27) | Remove the material in Clause 9 that applies a requirement already stated in Clause 27 |  | EDITOR | Sounding protocol | [5 empty] | 2019-03-01 01:28 | EDITOR
21015 | Mark RISON | 238 | 4 | 26.7 | 356 | 10 | T | Y | 356.1 | 10 | 26.7 |  |  | Menzo Wentink |  |  | There are various issues with the description of HE sounding: - The Codebook Size subfield is ignored in non-TB sounding too, so should (like the Nc and Feedback Type And Ng subfields) be set to 0 | As it says in the comment |  | EDITOR | Sounding protocol | [5 empty] | 2019-03-01 01:28 | EDITOR
21016 | Mark RISON | 238 | 4 | 26.7 | 356 | 10 | T | Y | 356.1 | 10 | 26.7 |  |  | Menzo Wentink |  |  | There are various issues with the description of HE sounding: - HE NDPAs can only be transmitted by HE STAs to HE STAs, so qualifiers like "to/from an HE beamformee" do not need to be constantly repeated (a single statement at the beginning suffices) | As it says in the comment |  | EDITOR | Sounding protocol | [5 empty] | 2019-03-01 01:28 | EDITOR
21017 | Mark RISON | 238 | 4 | 26.7 | 356 | 10 | T | Y | 356.1 | 10 | 26.7 |  |  | Menzo Wentink |  |  | There are various issues with the description of HE sounding: - TB sounding can be used for SU and CQI feedback, not just MU feedback | Modify the wording to allow for the possibility of TB-sounding for CQI feedback |  | EDITOR | Sounding protocol | [5 empty] | 2019-03-01 01:28 | EDITOR
21018 | Mark RISON | 238 | 4 | 26.7 | 356 | 10 | T | Y | 356.1 | 10 | 26.7 |  |  | Menzo Wentink |  |  | There are various issues with the description of HE sounding: - It is not clear which of the various fields are N/A or ignored in which contexts | Add a table to show which fields are N/A or ignored in various contexts (SU/MU/CQI, TB/non-TB) |  | EDITOR | Sounding protocol | [5 empty] | 2019-03-01 01:28 | EDITOR
21019 | Mark RISON | 238 | 4 | 26.7 | 356 | 10 | T | Y | 356.1 | 10 | 26.7 |  |  | Menzo Wentink |  |  | There are various issues with the description of HE sounding: - Some of the wording needs caveats to allow for the case where a STA Info field is a fake that does not actually identify an actual STA | As it says in the comment |  | EDITOR | Sounding protocol | [5 empty] | 2019-03-01 01:28 | EDITOR
21020 | Mark RISON | 238 | 4 | 27.2.2 | 454 | 55 | T | Y | 454.55 | 55 | 27.2.2 |  | J | Bo Sun | 19/0407r4 | 827 | Re CID 16115: the resolution does not address the comment. The comment was about HE TB PPDUs, and specifically those where the PPDU is OFDMA, i.e. does not span the full channel bandwidth | In the NOTE for CH_BANDWIDTH in Table 27-1 append ", which is in the TXVECTOR parameter RU_ALLOCATION" | REJECTED (EDITOR: 2019-03-14 18:09:16Z) - The current note for parameter of “CH_BANDWIDTH” for HE_TB PPDU as in Table 27-1 has addressed the comment. | EDITOR | Bo 19/407 xVECTORS | [5 empty] | 2019-03-14 18:16 | EDITOR
21021 | Mark RISON | 238 | 4 | 26.4.4.5 | 320 | 9 | T | Y | 320.09 | 9 | 26.4.4.5 |  |  | George Cherian |  |  | Re CID 16187: if we agree that "An HE TB PPDU is the response of a given STA no [sic] the union of the transmissions. A PPDU is the transmission from a STA to one or more other STAs." then "If the HE TB PPDUs carry MPDUs from more than one STA" is at best misleading and at worst wrong | At the referenced location change "If the HE TB PPDUs carry MPDUs from more than one STA" to "If the AP receives more than one HE TB PPDU". At 104.42 change "the solic- ited HE TB PPDU" to "of the solic- ited HE TB PPDU(s)". In Table 27-2 change "expected HE TB PPDU" to "expected HE TB PPDU(s)" throughout. Change "the solicited HE TB PPDU" to "the solicited HE TB PPDU(s)" at 88.13/15/22/35/36. At 89.11 change "a solicited HE TB PPDU" to "(a) solicited HE TB PPDU(s)". At 106.55 change "status of STBC encoding the solicited HE TB PPDUs" to "status of STBC encoding in the solicited HE TB PPDU(s)". At 104.42 change "L-SIG LENGTH field the solicited HE TB PPDU" to "L-SIG LENGTH field in the solicited HE TB PPDU(s)". At 106.60, 107.26/48 change "in the solicited HE TB PPDUs" to "in the solicited HE TB PPDU(s)". At 110.16/24/25/33 change "the solicited HE TB PPDU" to "the solicited HE TB PPDU(s)". At 110.20 change "the solicited HE TB PPDUe" (sic) to "the solicited HE TB PPDU(s)" |  | EDITOR | Ack procedure | [5 empty] | 2019-03-01 01:28 | EDITOR
21022 | Mark RISON | 238 | 4 | 9.2.5.2 | 88 | 11 | T | Y | 88.11 | 11 | 9.2.5.2 |  |  | Po-Kai Huang |  |  | "1a) In an MU-RTS Trigger frame, the Duration/ID field is set to the estimated time, in microsec- onds, required to transmit the pending frame, plus one CTS frame, plus the time to transmit the solicited HE TB PPDU if required, plus the time to transmit the acknowledgment for the solic- ited HE TB PPDU if required, plus applicable IFSs." is missing the time for the subsequent (non-MU-RTS) Trigger frame that solicits the HE TB PPDU(s) | As it says in the comment |  | EDITOR | NAV | [5 empty] | 2019-03-01 01:27 | EDITOR
21023 | Mark RISON | 238 | 4 | C.3 | 714 | 28 | T | Y | 714.28 | 28 | C.3 |  |  | Edward Au |  |  | Re CID 16306, 13230: dot11HECCAIndicationMode apparently indicates the SME controls what the PHY-CCA.ind contains | It seems to me that that MIB variable needs to be deleted completely, and the behaviour should be specified as "use per-20 MHz bitmap if doing preamble puncturing, TB or BQR, otherwise use single-element form" |  | EDITOR | MIB | [5 empty] | 2019-03-01 01:19 | EDITOR
21024 | Mark RISON | 238 | 4 |  |  |  | E | Y | [5 empty] | Editor |  |  | "it indicates" should be just "indicates" if that's what the surrounding form is | Change at 177.30/42/57, 178.6, 549.19/63. At 549.17 change "It also indicates" to "Also indicates" |  | EDITOR | Editorials | [5 empty] | 2019-03-01 01:47 | EDITOR
21025 | Mark RISON | 238 | 4 | 27.2.3 | 465 |  | T | Y | 465 |  | 27.2.3 |  | A | Bo Sun | 19/0407r4 | 827 | Reserved values don't make sense in enumerations | Delete "Values 5-7 are reserved. " and "Values 3 and 7 are reserved." in Table 27-2 | ACCEPTED (EDITOR: 2019-03-14 18:14:07Z) | EDITOR | Bo 19/407 xVECTORS | [5 empty] | 2019-03-14 18:16 | EDITOR
21026 | Mark RISON | 238 | 4 | 27.2.3 | 465 | 1 | T | Y | 465.01 | 1 | 27.2.3 |  |  | Bo Sun |  |  | Re CID 16306: there are various issues with the TRIGVECTOR material | I will supply a commented version of this material to whoever resolves this comment |  | EDITOR | PHY TX/RXVECTOR | [5 empty] | 2019-03-01 01:46 | EDITOR
21027 | Mark RISON | 238 | 4 |  |  |  | T | Y | [5 empty] | Osama Aboul-Magd |  |  | Re CID 16354: no, the baseline explicitly does not allow EOF=0 MPDUs after EOF=1 MPDUs. 10.13.6 in D2.1: "An A-MPDU subframe with EOF set to 0 shall not be added after any A-MPDU subframe with EOF set to 1." | Soften the baseline to allow this in PPDUs exchanged between HE STAs |  | EDITOR | [6 empty] | 2019-03-14 22:25 | EDITOR
21028 | Mark RISON | 238 | 4 | 4.3.15a | 43 | 47 | T | Y | 43.47 | 47 | 4.3.15a |  |  | Guoqing Li |  |  | Re CID 16363: there is no actual definition of "preamble puncturing" | At the referenced location add a "NOTE---Preamble puncturing is the mechanism whereby OFDMA is used to avoid transmisisons in certain subcarriers." |  | EDITOR | Clause 4 | [5 empty] | 2019-03-01 01:17 | EDITOR
21029 | Mark RISON | 238 | 4 |  |  |  | T | Y | [5 empty] | George Cherian |  |  | Re CID 16199-16201, 16205: the resolution may or may not be correct as to the intention, but the point made in the comment, namely that rules on what the non-AP STA may or may not do are not appropriate in a subclause about how the AP responds | As it said in CIDs 16199-16201, 16205 |  | EDITOR | [6 empty] | 2019-03-14 22:24 | EDITOR
21030 | Mark RISON | 238 | 4 |  |  |  | T | Y | [5 empty] | George Cherian |  |  | Re CID 16372: it should not depend on the context. It should be a simple rule | Specify that if a STA can, without causing ambiguity, ack using just an Ack frame, it shall do so, otherwise if it can, without causing ambiguity, ack using just a C-BA frame it shall do so, otherwise it uses an M-BA |  | EDITOR | [6 empty] | 2019-03-14 22:24 | EDITOR
21031 | Mark RISON | 238 | 4 |  |  |  | G | Y |  |  |  |  | J | Editor |  |  | Running the 11ax/D4.0 ballot with significant overlap with 11ay and 11ba ballots does not allow for proper review and hence is not conducive to what should be the desired outcome of a technically and editorially sound amendment | Do not run a ballot on what is a major amendment in the early stages of its process (the first recirculation letter ballot) with significant overlap with any other ballot | REJECTED (EDITOR: 2019-03-11 21:16:33Z) - The comment is out of scope: i.e., it is not on changed text, text affected by changed text or text that is the target of an existing valid unsatisfied comment. | EDITOR | Invalid Comment | [5 empty] | 2019-03-11 21:19 | EDITOR
21032 | Mark RISON | 238 | 4 | 9.7.3 |  |  | T | Y | 215.21 |  | 9.7.3 |  |  | Liwen Chu |  |  | Re CID 16207: the A-MPDU context tables are still an incomprehensible mess similar to the multirate rules mess | Restructure the tables so that the per-PHY/per-role (AP/STA) etc. caveats are clearer |  | EDITOR | A-MPDU operation | [5 empty] | 2019-03-01 01:20 | EDITOR
21033 | Mark RISON | 238 | 4 |  |  |  | E | Y | [5 empty] | Editor |  |  | Sometimes the term "tone" is used, sometimes "subcarrier". This makes it hard to search for things (e.g. "x-tone RU") | Change all instances of "tone" to "subcarrier" |  | EDITOR | Editorials | [5 empty] | 2019-03-01 01:47 | EDITOR
21034 | Mark RISON | 238 | 4 | 27.3.10.8.4 | 549 | 61 | T | Y | 549.61 | 61 | 27.3.10.8.4 |  |  | Ross Yu Jian |  |  | Re CID 16308: ": the number of users multiplexed in the RUs indicated by the arrangement; for RUs with less than 106 subcarriers, there is only one user; for RUs with 106 or more subcarriers that support MU-MIMO, it indicates one user if MU-MIMO is not used and the number of users multiplexed using MU-MIMO." is not clear | Change the cited text at the referenced location to ", for RUs that support MU-MIMO (which is only ever the case for RUs with 106 or more subcarriers)" |  | EDITOR | PHY HE-SIG-B | [5 empty] | 2019-03-01 01:44 | EDITOR
21035 | Mark RISON | 238 | 4 | 27.3.10.8.4 | 551 | 19 | T | Y | 551.19 | 19 | 27.3.10.8.4 |  |  | Ross Yu Jian |  |  | Table 27-25 is confusing for indices 01110010, 01110011, 11001y2y1y0, 11010y2y1y0, since it's not clear what #1 to #9 above refer to | Clarify |  | EDITOR | PHY HE-SIG-B | [5 empty] | 2019-03-01 01:44 | EDITOR
21036 | Mark RISON | 238 | 4 | 27.3.10.8.4 | 551 | 17 | T | Y | 551.17 | 17 | 27.3.10.8.4 |  |  | Ross Yu Jian |  |  | Table 27-25 is confusing for indices 01110001, since it's not clear whether a User field is indicated | At the referenced location change "242-tone RU empty" to "242-tone RU empty, with zero User fields indicated" (cf. next two rows) |  | EDITOR | PHY HE-SIG-B | [5 empty] | 2019-03-01 01:44 | EDITOR
21037 | Massinissa Lalam | 238 | 4 | 5.3 |  | 1 | T | Y |  | 1 | 5.3 | [5 empty] | In the coexistence assurance document: Isn't HE-SIG-A missing in the Preamble Puncturing section? "The L-STF, L-LTF, L-SIG, RL-SIG, and HE-SIG-B preamble fields are transmitted in legacy mode and utilize the technique termed Preamble Puncturing to not transmit preamble fields in the corresponding 20 MHz sub-channels." | Add HE-SIG-A, e.g. "The L-STF, L-LTF, L-SIG, RL-SIG, HE-SIG-A and HE-SIG-B preamble fields are transmitted in legacy mode and utilize the technique termed Preamble Puncturing to not transmit preamble fields in the corresponding 20 MHz sub-channels." |  | EDITOR | CA doc | [5 empty] | 2019-03-12 17:56 | EDITOR
21038 | Massinissa Lalam | 238 | 4 | 26.10 | 392 | 55 | T | Y | 392.55 | 55 | 26.10 |  |  | Laurent Cariou |  |  | I made a comment (#16411) that class B devices should not be allowed to perform spatial reuse operation due to their wear accuracy. A revision was presented in this direction in 1866r0 but was then rejected in 1866r1 based on discussion that never occurs (well as the commentor I was not involved). I still don't think class B devices should be allowed to transmit over existing communications when the requirements on their mesurements accuracy are this loose. It makes the feature unusable (and thus disabled by default) in practice when you do not control the type of STAs you have in your neighbourhood. | Add following note at end of subclause 26.10.1: "Class B device as defined in 27.3.14.3 (Pre correction accuracy requirements) shall not operate with the procedures defined in this subclause. (#16411)" |  | EDITOR | Spatial Reuse | [5 empty] | 2019-03-01 01:23 | EDITOR
21039 | Massinissa Lalam | 238 | 4 | C.3 | 712 | 13 | E | Y | 712.13 | 13 | C.3 |  |  | Editor |  |  | HE is duplicated in dot11PHYType description: "FHSS 2.4 GHz = 01, DSSS 2.4 GHz = 02, IR Baseband = 03, OFDM = 04, HRDSSS = 05, ERP = 06, HT = 07, DMG = 08, VHT = 09, TVHT = 10, HE = 11, CDMG = 12, CMMG = 13, HE = 14". Based on the SYNTAX HE = 11 should be S1G = 11. | Check description. If SYNTAX is correct then change to: ""FHSS 2.4 GHz = 01, DSSS 2.4 GHz = 02, IR Baseband = 03, OFDM = 04, HRDSSS = 05, ERP = 06, HT = 07, DMG = 08, VHT = 09, TVHT = 10, S1G = 11, CDMG = 12, CMMG = 13, HE = 14" |  | EDITOR | Editorials | [5 empty] | 2019-03-01 01:47 | EDITOR
21040 | Massinissa Lalam | 238 | 4 | 9.3.1.22.1 | 111 | 20 | T | Y | 111.2 | 20 | 9.3.1.22.1 |  | V | Abhishek Patil | 19/0394r1 | 809 | Meaning of "More RA-RU" subfield set to 1 is not explicetly defined. | Add text specification to cover the case when More RA-RU is set to 1, e.g. "The More RA-RU subfield is set to 1 to indicate that RA-RUs, for associated STAs if AID12 subfield is equal to 0 and for unassociated STAs if AID12 subfield is equal to 2045, will be allocated in the next Trigger frame to be sent in the TWT SP in which the Trigger frame carrying this field is sent. | REVISED (EDITOR: 2019-03-14 15:46:53Z) - Agree with the comment. TGax editor, please make changes as shown in 11-19/0394r1 CID 21040 | EDITOR | Abhi 19/0394 9.3.1.22 | [5 empty] | 2019-03-14 15:48 | EDITOR
21041 | Massinissa Lalam | 238 | 4 | 9.4.2.199 | 160 | 12 | E | Y | 160.12 | 12 | 9.4.2.199 |  |  | Editor |  |  | What is the meaning of "b00" in Table 9-298: "This command is valid if the TWT Request field is 0, the Negotiation Type subfield has the value b00 and is sent by an S1G STA; otherwise not applicable.". Shouldn't it be 0 ? Please clarify or correct. | As in comment |  | EDITOR | Editorials | [5 empty] | 2019-03-01 01:47 | EDITOR
21042 | Massinissa Lalam | 238 | 4 | 11.1.3.8 | 273 | 20 | T | Y | 273.2 | 20 | 11.1.3.8 |  |  | Abhishek Patil |  |  | Add definition of an EMA AP in the correct clause (3.1 for instance). | As in comment |  | EDITOR | Multi-BSS | [5 empty] | 2019-03-01 01:26 | EDITOR
21043 | Massinissa Lalam | 238 | 4 | 26.17.2.3.2 | 431 | 63 | T | Y | 431.63 | 63 | 26.17.2.3.2 |  |  | Alfred Asterjadhi |  |  | "NOTE--An AP initiates a BSS with a primary channel that coincides with a PSC in order to assist STAs that are scanning the 6 GHz band to discover the BSS. The AP might subsequently switch its operating channel to a non-PSC (e.g., using a CSA mechanism) if it does not expect additional (not yet associated) STAs will need to discover the BSS."? The note should better reflect the fact that choice of the primary channel in the 6 GHz band in the PSCs is an option, not a mandate. Also on a practival elvel, I don't see how an HE AP can determine that no more STAs will come to do such CSA stuff ... but this is another problem | Remove the note or modify its begining e.g. "NOTE--An AP may initiate a BSS with a PSC in order to assist STAs ..." |  | EDITOR | 6 GHz inband discovery | [5 empty] | 2019-03-01 01:52 | EDITOR
21044 | Massinissa Lalam | 238 | 4 | 26.17.2.3.3 | 432 | 7 | T | Y | 432.07 | 7 | 26.17.2.3.3 |  |  | Alfred Asterjadhi |  |  | It seems to me that the current description of the PSCs is not really useful since an AP can set its primary channel in any of the 20 MHz available in the 6 GHz (within regulation constraint). Either make real use of it (like mandating an AP to set its primary channel in one of those) or remove this concept completely. | As in comment |  | EDITOR | 6 GHz inband discovery | [5 empty] | 2019-03-01 01:52 | EDITOR
21045 | Matthew Fischer | 238 | 4 | 9.3.1.8.1 | 91 | 60 | T | N | 91.6 | 60 | 9.3.1.8.1 |  |  | Tomoko Adachi |  |  | It would be nice to have the ability to inform the transmitter of an AMPDU that missing acknowledgements for some MPDUs are not due to a poor MCS choice, but instead, to local interference that occurred during the AMPDU reception. An indication of such occurence should be signaled in the BA. | Add a mechanism in the BA frame, perhaps the MBA, to allow a recipient transmitting the MBA to indicate to the originator that missing acknolwedgements within the BA frame are due to local interference and not a poor MCS choice. |  | EDITOR | Block Ack | [5 empty] | 2019-03-01 02:21 | EDITOR
21046 | Matthew Fischer | 238 | 4 | 9.2.4.6.a5 | 84 | 30 | T | N | 84.3 | 30 | 9.2.4.6.a5 |  |  | Matt Fischer |  |  | It would be useful to have a way to signal that the recipient of DATA MPDUs is experiencing either resource constraints or local interference that might cause a complete lack of an acknowledgement transmission and that the failure of an AMPDU originator to receive an acknowledgement when thus indicated should not be a reason to adjust the MCS for the link. | Add a signaling indication to the UPH Control to indicate that the recipient is currently resource constrained and that missing acknowledgement frames should not be construed as indicative of a poor MCS choice for the link. |  | EDITOR | [6 empty] | 2019-03-14 21:26 | EDITOR
21047 | Matthew Fischer | 238 | 4 | 9.6 | 203 | 37 | T | N | 203.37 | 37 | 9.6 |  |  | Matt Fischer |  |  | Coordination between Aps is needed to ensure good utilization of DL OFDMA and TWT. Provide some simple coordination mechanism or at least signaling that allows Aps and STAs to exchange information regarding their scheduled activity. | Add a mechanism to exchange schedule information between STAs among different BSSs. |  | EDITOR | Submission Required | [5 empty] | 2019-03-14 21:44 | EDITOR
21048 | Matthew Fischer | 238 | 4 | 27.1.1 | 441 | 28 | T | N | 441.28 | 28 | 27.1.1 |  |  | Sameer Vermani |  |  | Given that a new protocol might be defined for the 5.940 band, it would be good to have some way to disable EDCA access by Tgax devices in this band to allow most efficient use of this new spectrum. | Add a signaling mechanism that allows future devices to disable EDCA in Tgax devices operating in channels referenced to 5.940 GHz |  | EDITOR | PHY Intro | [5 empty] | 2019-03-01 01:42 | EDITOR
21049 | Matthew Fischer | 238 | 4 | 9.4.2.256 | 202 | 34 | T | N | 202.34 | 34 | 9.4.2.256 |  |  | Yongho Seok |  |  | There is a note that says that the reference power can change after association, yet the only frames in which this element is allowed to be inserted are the (Re)Association frames. This element needs to be allowed within some other frame in order for the STA to be able to change the values of the powers after association, otherwise the note is incorrect. | Add the element to some action frame, maybe a new HE Action? |  | EDITOR | UL MU Power Capabilities | [5 empty] | 2019-03-01 01:37 | EDITOR
21050 | Matthew Fischer | 238 | 4 | 26.3.1 | 305 | 47 | T | N | 305.47 | 47 | 26.3.1 |  |  | Ming Gan |  |  | Need a mechanism to allow the transmitter of fragments to re-partition an MSDU for which some fragments have been transmitted. This requires a fragment flush command. | Add a mechanism to allow the transmitter of fragments to re-partition an MSDU by creating the ability to signal a fragment flush command to its recipient STA. |  | EDITOR | Fragmentation | [5 empty] | 2019-03-01 01:19 | EDITOR
21051 | Matthew Fischer | 238 | 4 | 26.8.5 | 383 | 50 | T | N | 383.5 | 50 | 26.8.5 |  |  | Alfred Asterjadhi |  |  | The TWT Information frame is a management frame for which reception and parsing at the receiving STA can be incovenient but is currently the only effective means for a STA to cause an early termination of a TWT SP. There needs to be a more convenient mechanism for a STA to cause a TWT SP early termination. Suggest using an A control value to signal a STA state transition with timing information. | Include a mechanism for signaling STA state transition which can be used by a STA to create an early termination of a TWT SP, such as is described in 11-18-1821 |  | EDITOR | TWT | [5 empty] | 2019-03-01 01:21 | EDITOR
21052 | Matthew Fischer | 238 | 4 | 26.17.5.1 | 436 | 56 | T | N | 436.56 | 56 | 26.17.5.1 |  |  | ChaoChun Wang |  |  | Various clarifications needed to the QTP text. | Merge the paragraph beginning with "An HE STA may ignore the request" with the previous paragraph to clarify which request is being referenced. Also, the reference subclause 26.2 (HE Channel Access) contains more than just "CCA rules" so change "CCA rules" to "medium access rules" and 26.2 is a supplement to the basic rules, so add a reference to each of 10.3 (DCF) and 10.24 (HCF) |  | EDITOR | QTP | [5 empty] | 2019-03-01 01:34 | EDITOR
21053 | Matthew Fischer | 238 | 4 | 26.17.5.1 | 436 | 61 | T | N | 436.61 | 61 | 26.17.5.1 |  |  | ChaoChun Wang |  |  | Wrong name. | Change "QTP Capability" to "QTP Support" |  | EDITOR | QTP | [5 empty] | 2019-03-01 01:34 | EDITOR
21054 | Matthew Fischer | 238 | 4 | 26.17.5.1 | 436 | 61 | T | N | 436.61 | 61 | 26.17.5.1 |  |  | ChaoChun Wang |  |  | Rearrange for clarity. The sentence beginning with "An HE STA that decides" is in a paragraph that includes discussion of support and non support and therefore confuses the question of "deciding" with "supporting". | Move the sentence that begins "An HE STA that decides" to the previous paragraph and while you are at it, change "quiet" to "quiet during a QTP" - also the sentence says that the plural, counters, are suspended, but then says "resume it" which is singular - the sentence needs to be rewritten to fix this. It also does not say when the suspend starts, this needs to be added to the sentence. |  | EDITOR | QTP | [5 empty] | 2019-03-01 01:34 | EDITOR
21055 | Matthew Fischer | 238 | 4 | 9.4.2.249.1 | 195 | 18 | T | N | 195.18 | 18 | 9.4.2.249.1 |  |  | ChaoChun Wang |  |  | The description of the fields does not really match the table. The description says that two bits are a single subfield and the other six bits are reserved, yet the table shows values for an 8 bit field. Make the description and the table match. | Make the description and the table match - either one 8 bit field with 3 valid values, or two subfields. |  | EDITOR | QTP | [5 empty] | 2019-03-01 01:34 | EDITOR
21056 | Matthew Fischer | 238 | 4 | 26.17.5.2 | 437 | 39 | T | N | 437.39 | 39 | 26.17.5.2 |  |  | ChaoChun Wang |  |  | Named elements do not exist. For example, this subclause mentions the "Quiet Time Period Request element" but there is no such thing. There is only a QTP element with some subtype field, so you can either say the QTP element with subtype equal to blah, or you can state that a QTP Request is a frame containing a QTP element with subtype equal to blah, and then continue to use the term QTP request. There are several instances of this problem. | Fix the unsupported references to elements that do not exist. |  | EDITOR | QTP | [5 empty] | 2019-03-01 01:34 | EDITOR
21057 | Matthew Fischer | 238 | 4 | 26.17.5.3 | 438 | 13 | T | N | 438.13 | 13 | 26.17.5.3 |  |  | ChaoChun Wang |  |  | Item c) has no precedent - that is, this item should be qualified by the condition that the AP has accepted a request and for such accepted requests, the AP may perform the action described in c) at some time before, exactly | Fix the text per the comment, e.g. "At the start time for an accepted Quiet Time Period, the AP may". You should change "may transmit" to "may schedule for transmission" |  | EDITOR | QTP | [5 empty] | 2019-03-01 01:34 | EDITOR
21058 | Matthew Fischer | 238 | 4 | 26.17.5.2 | 437 | 41 | T | N | 437.41 | 41 | 26.17.5.2 |  |  | ChaoChun Wang |  |  | The service specific identifier is not well described here or in the element subfield description. The determination of the value of this field is not described. In particular, the intended peer of a QTP might decide to be quiet, not knowing that it is the peer to be addressed during the QTP! Is the QTP to be used only one direction, such that the peer can respond only but not initiate so that matching QTP must be set up, and if so, wouldn't it be nice to coordinate so that both peers have the same QTP? Also, if I were a STA that saw a quiet setup frame and thought that I was not participating and then suspended my backoff, i'd probably decide that since I cannot do anything else, this might be a great time to go to sleep and if the owner of the QTP wants to reach me, he's screwed! | You probably need to pass the SSI to the peer so it knows that it should be using the QTP for initiating as well as responding. Although how that Ssi is associated with some particular peer operation would be needed as well... |  | EDITOR | QTP | [5 empty] | 2019-03-01 01:34 | EDITOR
21059 | Matthew Fischer | 238 | 4 | 26.17.5.2 | 437 | 50 | T | N | 437.5 | 50 | 26.17.5.2 |  |  | ChaoChun Wang |  |  | The language in item c) is too vague - it says when a QTP setup is received - but doesn't the STA need to determine if the service specific identifier in that setup frame matches one in which it is a participant? Actually, if it does not match, then it needs to be quiet - so two fixes are needed here. | Per the comment, indicate that a STA should transmit only if the service specific ID matches one for which it received an accept and if not, then the STA has the option to be quiet. Note that any STA can ignore the QTP, so the statement cannot be a "shall only transmit" |  | EDITOR | QTP | [5 empty] | 2019-03-01 01:34 | EDITOR
21060 | Matthew Fischer | 238 | 4 | 26.1 | 392 | 60 | T | N | 392.6 | 60 | 26.1 |  |  | Laurent Cariou |  |  | Class B STA self-awareness with respect to TX and RX power is tolerant of relatively large errors such that the Spatial Reuse functions have the potential to operate at such STAs with the equivalent of random decisions, given the operating range of the SR mechanisms in dB compared to the allowed combined TX and RX Class B error ranges. As such, Class B STA should be prohibited from employing SR. | Prohibit Class B STA from employing Spatial Reuse. |  | EDITOR | Spatial Reuse | [5 empty] | 2019-03-01 01:23 | EDITOR
21061 | Matthew Fischer | 238 | 4 | 26.8.1 | 366 | 37 | T | N | 366.37 | 37 | 26.8.1 |  |  | Alfred Asterjadhi |  |  | The use of "can" in this sentence seems to make the part about "subject to" the additional rules of 26.x not normative. In fact, this entire paragraph is full of "can" and I am not certain that any of it is correct. Next paragraph has some more. | Change "can" to "may" or maybe add a new normative verb in here. Or maybe make all of this stuff declarative, such as "To establish a TWT agreement, an HE STA follows the rules of 10.x and 26.x" |  | EDITOR | TWT | [5 empty] | 2019-03-01 01:21 | EDITOR
21062 | Matthew Fischer | 238 | 4 | 26.8.1 | 367 | 5 | T | N | 367.05 | 5 | 26.8.1 |  |  | Alfred Asterjadhi |  |  | Two sentences here both claim to tell an AP how to request that associated STAs use TWT. They cannot both be right. Also, it is not clear whose capability bits are being mentioned those of the AP or those of the associated STAs. | Clarify the language to resolve the highlighted problems. |  | EDITOR | TWT | [5 empty] | 2019-03-01 01:21 | EDITOR
21063 | Matthew Fischer | 238 | 4 | 26.8.2 | 367 | 55 | T | N | 367.55 | 55 | 26.8.2 |  |  | Alfred Asterjadhi |  |  | The reference needs to be broadened. It says "in this subclause" but we are in 26.8.2 and I think that the reference really wants to be to 26.8 | change "in this subclause" to "in 26.8 (TWT operation)" |  | EDITOR | TWT | [5 empty] | 2019-03-01 01:21 | EDITOR
21064 | Matthew Fischer | 238 | 4 | 26.8.2 | 367 | 59 | T | N | 367.59 | 59 | 26.8.2 |  |  | Alfred Asterjadhi |  |  | Can a TWT be both implict and trigger enabled? If so, what is it called? Is it both an implicit TWT and a trigger enabled TWT? Do we need to say this? | Clarify. |  | EDITOR | TWT | [5 empty] | 2019-03-01 01:21 | EDITOR
21065 | Matthew Fischer | 238 | 4 | 26.4.4.6 | 320 | 37 | T | N | 320.37 | 37 | 26.4.4.6 |  |  | George Cherian |  |  | The tables in 9.7.3 do not seem to allow any case of a QOS NULL in an AMPDU with ACK policy set to anything that does not look like no ack. But in 26.4.4.6 Responding to an HE TB PPDU with an HE MU PPDU, there is a statement that says that an AP can send an AMPDU with a QOS NULL Frame with ack policy set to normal ack. | Resolve the contradiction. Also see the note at P362L19 |  | EDITOR | Ack procedure | [5 empty] | 2019-03-01 01:28 | EDITOR
21066 | Matthew Fischer | 238 | 4 | 26.6.4.4 | 355 | 47 | T | N | 355.47 | 47 | 26.6.4.4 |  |  | Liwen Chu |  |  | The first sentence tries to define a non-ack enabled AMPDU by referring to the table for ack enabled AMPDU (that is, without the "non" present) - this cannot be correct. | Fix the reference to point to the correct table. |  | EDITOR | A-MPDU operation | [5 empty] | 2019-03-01 01:20 | EDITOR
21067 | Matthew Fischer | 238 | 4 | 26.6.4.4 | 356 | 5 | T | N | 356.05 | 5 | 26.6.4.4 |  |  | Liwen Chu |  |  | The condition does not seem specific enough - the ACK should only be ignored if both TIDs require acknowledgement, but this might not be true. | Add a condition to the statement, per the comment. |  | EDITOR | A-MPDU operation | [5 empty] | 2019-03-01 01:20 | EDITOR
21068 | Matthew Fischer | 238 | 4 | 9.7.3 | 225 | 1 | T | N | 225.01 | 1 | 9.7.3 |  |  | Liwen Chu |  |  | Shouldn't Table 9-532d--A-MPDU contents in the HE ack-enabled multi-TID immediate response context contain an allowance for one SMPDU? Is there a difference for DL vs UL, MU vs SU, triggered vs non? | Fix the table to allow one SMPDU, for example, zero or one SMPDU. |  | EDITOR | A-MPDU operation | [5 empty] | 2019-03-01 01:20 | EDITOR
21069 | Matthew Fischer | 238 | 4 | 26.6.4.1 | 354 | 22 | T | N | 354.22 | 22 | 26.6.4.1 |  |  | Liwen Chu |  |  | Should the non-AP STA case here be HE TB PPDU? | Change HE MU PPDU to HE TB PPDU |  | EDITOR | A-MPDU operation | [5 empty] | 2019-03-01 01:20 | EDITOR
21070 | Matthew Fischer | 238 | 4 | 26.8.2 | 369 | 23 | T | N | 369.23 | 23 | 26.8.2 |  |  | Alfred Asterjadhi |  |  | The two instances of "for that TWT agreement" both seem superfluous and in fact, confusing, misleading and incorrect. A requesting STA might have more than one TWT agreement. | Remove the two instances of "for that TWT agreement" |  | EDITOR | TWT | [5 empty] | 2019-03-01 01:21 | EDITOR
21071 | Matthew Fischer | 238 | 4 | 26.8.2 | 369 | 31 | T | N | 369.31 | 31 | 26.8.2 |  |  | Alfred Asterjadhi |  |  | Extra word | Remove "of" from "schedule for transmission of a Trigger frame" also at P369L44 |  | EDITOR | TWT | [5 empty] | 2019-03-01 01:21 | EDITOR
21072 | Matthew Fischer | 238 | 4 | 26.8.2 | 370 | 12 | T | N | 370.12 | 12 | 26.8.2 |  |  | Alfred Asterjadhi |  |  | missing word | change "as available" to "as are available" |  | EDITOR | TWT | [5 empty] | 2019-03-01 01:21 | EDITOR
21073 | Matthew Fischer | 238 | 4 | 26.8.2 | 370 | 14 | T | N | 370.14 | 14 | 26.8.2 |  |  | Alfred Asterjadhi |  |  | The infinitive is probably incorrect here. | change "to be" to "that it is" |  | EDITOR | TWT | [5 empty] | 2019-03-01 01:21 | EDITOR
21074 | Matthew Fischer | 238 | 4 | 26.8.2 | 370 | 22 | T | N | 370.22 | 22 | 26.8.2 |  |  | Alfred Asterjadhi |  |  | missing words | change "available" to "as are available" |  | EDITOR | TWT | [5 empty] | 2019-03-01 01:21 | EDITOR
21075 | Matthew Fischer | 238 | 4 | 26.8.3.1 | 371 | 1 | T | N | 371.01 | 1 | 26.8.3.1 |  |  | Alfred Asterjadhi |  |  | There is something funny both grammatically and semantically in the first sentence of this paragraph. | Not certain how to fix the sentence, although I believe that the paragraph would be just fine if the first sentence were simply deleted. But maybe that is incorrect, as perhaps, this first sentence is saying that the transmitted BSSID beacon might be able to contain multiple TWT elements for more than one BSS. If so, it is unclear how each of them is distinguished becuase there is only one BSSID reference in that beacon, so again, maybe deleting is ok. The next paragraph sort of confirms this. |  | EDITOR | TWT | [5 empty] | 2019-03-01 01:21 | EDITOR
21076 | Matthew Fischer | 238 | 4 | 26.8.3.1 | 371 | 5 | T | N | 371.05 | 5 | 26.8.3.1 |  |  | Alfred Asterjadhi |  |  | Might be helpful to name the multi bssid procedure subclause | Add a reference to 11.1.3.8 (Multiple BSSID procedure) |  | EDITOR | TWT | [5 empty] | 2019-03-01 01:21 | EDITOR
21077 | Matthew Fischer | 238 | 4 | 26.8.3.1 | 371 | 21 | T | N | 371.21 | 21 | 26.8.3.1 |  |  | Alfred Asterjadhi |  |  | This sentence makes it sound like OPS is required for a TWT scheduled STA, but it is optional. | add text to the sentence to clarify that the OPS portion only applies to a STA that supports OPS |  | EDITOR | TWT | [5 empty] | 2019-03-01 01:21 | EDITOR
21078 | Matthew Fischer | 238 | 4 | 26.8.3.1 | 371 | 54 | T | N | 371.54 | 54 | 26.8.3.1 |  |  | Alfred Asterjadhi |  |  | There is a relative time reference here, but no absolute time reference. | Add language to clarify what "at or after" is at or after. I think, just change "broadcast TWT" to "broadcast TWT SP" |  | EDITOR | TWT | [5 empty] | 2019-03-01 01:21 | EDITOR
21079 | Matthew Fischer | 238 | 4 | 26.8.3.1 | 372 | 8 | T | N | 372.08 | 8 | 26.8.3.1 |  |  | Alfred Asterjadhi |  |  | I think that join or leave has no clear definition, use the terms from 26.8.3.3 | Replace "join or leave" with "become a member or terminate membership" |  | EDITOR | TWT | [5 empty] | 2019-03-01 01:21 | EDITOR
21080 | Matthew Fischer | 238 | 4 | 26.2.8 | 305 | 5 | T | N | 305.05 | 5 | 26.2.8 |  |  | Liwen Chu |  |  | What is the purpose of this subclause? It appears to be repeating an existing rule that says that each transmission in a TXOP must be same or narrower BW as all previous ones, and appears to exist because someone believes that that rule does not apply to 6 GHz unless we explicitly state it here. But why does that rule not apply in 6 GHz? | Clarify. |  | EDITOR | 6 GHz multi-frame | [5 empty] | 2019-03-01 01:37 | EDITOR
21081 | Matthew Fischer | 238 | 4 | 26.8.3.2 | 375 | 37 | T | N | 375.37 | 37 | 26.8.3.2 |  |  | Alfred Asterjadhi |  |  | Broadcast announcement use is not described. | Add the sentence: "A TWT scheduling STA may transmit a broadcast TWT announcement at any time." |  | EDITOR | TWT | [5 empty] | 2019-03-01 01:21 | EDITOR
21082 | Matthew Fischer | 238 | 4 | 26.5.4.3 | 337 | 24 | T | N | 337.24 | 24 | 26.5.4.3 |  |  | Abhishek Patil |  |  | Where is this allowed in the AMPDU context, except for the NO ACK case? | Clarify in the AMPDU context tables when an SMPDU can be transmitted that is other than the SMPDU context, or clarify that an HE TB PPDU can contain an SMPDU. |  | EDITOR | MU operation | [5 empty] | 2019-03-01 01:22 | EDITOR
21083 | Matthew Fischer | 238 | 4 | 26.8.3.2 | 372 | 48 | T | N | 372.48 | 48 | 26.8.3.2 |  |  | Alfred Asterjadhi |  |  | Should define what a broadcast TWT announcement is - we have a table showing them and a statement that indicates that some are valid and implying that some are not. | Include the following sentence: "A TWT element transmitted within an MPDU that has a broadcast RA and a value of 1 in the Broadcast subfield of the TWT element is a broadcast TWT announcement." |  | EDITOR | TWT | [5 empty] | 2019-03-01 01:21 | EDITOR
21084 | Matthew Fischer | 238 | 4 | 26.8.3.2 | 372 | 53 | T | N | 372.53 | 53 | 26.8.3.2 |  |  | Alfred Asterjadhi |  |  | persistence shall be a nonzero value, but not many lines later, the value of 0 is allowed | Remove the requirement to be a non-zero value. |  | EDITOR | TWT | [5 empty] | 2019-03-01 01:21 | EDITOR
21085 | Matthew Fischer | 238 | 4 | 26.8.3.2 | 374 | 51 | T | N | 374.51 | 51 | 26.8.3.2 |  |  | Alfred Asterjadhi |  |  | wrong article | Change "the" twice to "a", just like in the previous paragraph! |  | EDITOR | TWT | [5 empty] | 2019-03-01 01:21 | EDITOR
21086 | Matthew Fischer | 238 | 4 | 26.8.3.2 | 374 | 20 | T | N | 374.2 | 20 | 26.8.3.2 |  |  | Alfred Asterjadhi |  |  | The language is probably not correct. A trigger frame is addressed to the RA. I think that the sentence is trying to state which STAs are identified in user info fields, which is not being address to, but being something else. Back in UL MU, it is the user info field that is said to be addressed to a STA. | Change "The Trigger frame shall be addressed to TWT scheduled STAs whose TIM bit" to "The User Info fields of the Trigger frame shall be addressed to TWT scheduled STAs whose TIM bit" |  | EDITOR | TWT | [5 empty] | 2019-03-01 01:21 | EDITOR
21087 | Matthew Fischer | 238 | 4 | 26.8.4.2 | 381 | 32 | T | N | 381.32 | 32 | 26.8.4.2 |  |  | Alfred Asterjadhi |  |  | The second sub-bullet also seems to be describing a suspend. It should state this, otherwise, there is no suspend occurring, or worse, neither side knows what the other is doing. There is no such thing as "resume" if there was never a "suspend" | Change "shall resume" to "considers the corresponding TWT session suspended and shall resume" |  | EDITOR | TWT | [5 empty] | 2019-03-01 01:21 | EDITOR
21088 | Matthew Fischer | 238 | 4 | 26.8.4.2 | 381 | 22 | T | N | 381.22 | 22 | 26.8.4.2 |  |  | Alfred Asterjadhi |  |  | Technically, per 10.43.4, it is not the receipt of a TWT Information frame, but the receipt of a Next TWT field. And importantly, a TWT Info frame can be received that has no Next TWT field. | Change "that receives a TWT Information frame" to "that receives a frame containing a Next TWT field" |  | EDITOR | TWT | [5 empty] | 2019-03-01 01:21 | EDITOR
21089 | Matthew Fischer | 238 | 4 | 26.8.4.2 | 381 | 12 | T | N | 381.12 | 12 | 26.8.4.2 |  |  | Alfred Asterjadhi |  |  | The heading is incorrect - because we are talking about a frame, the phrase "TWT information" is the name of that frame, and therefore, it should be capitalized. | Change the heading name from "TWT information for individual TWT" to TWT Information frame exchange for individual TWT", make a similar change for the broadcast TWT heading at 26.8.4.3 and flexible TWT at 26.8.4.4 |  | EDITOR | TWT | [5 empty] | 2019-03-01 01:21 | EDITOR
21090 | Matthew Fischer | 238 | 4 | 26.8.4.2 | 381 | 52 | T | N | 381.52 | 52 | 26.8.4.2 |  |  | Alfred Asterjadhi |  |  | The first part of the sentence mentions peer STA, but then it explicitly says AP later in the same sentence, which is narrowing the scope. | Fix the scope inconsistency |  | EDITOR | TWT | [5 empty] | 2019-03-01 01:21 | EDITOR
21091 | Matthew Fischer | 238 | 4 | 26.8.4.2 | 381 | 49 | T | N | 381.49 | 49 | 26.8.4.2 |  |  | Alfred Asterjadhi |  |  | Again, here it says the STA may enter doze and then mentions that the STA resumes TWT later, without first saying that TWT is suspended. This is technically lacking and ambiguously equates transition to DOZE with suspension of TWT, which is simply not true, as a STA in DOZE can wake for the next TWT SP. If the STA is not going to be waking for some TWT SP that it is otherwise expected to wake for, then that needs to be clearly stated in the specification. | Fix the problem identified by explicitly stating that the STA suspends the TWT sesssion. If the word suspend is not liked, then find some other word, but make the action of the STA explicit and unambiguously predictable. |  | EDITOR | TWT | [5 empty] | 2019-03-01 01:21 | EDITOR
21092 | Matthew Fischer | 238 | 4 | 26.8.4.3 | 382 | 6 | T | N | 382.06 | 6 | 26.8.4.3 |  |  | Alfred Asterjadhi |  |  | Another instance of resume with a previous suspend, although note that the paragraph after this one did do it correctly, proving that it can be done! | Fix the problem identified by explicitly stating that the STA suspends the TWT sesssion. If the word suspend is not liked, then find some other word, but make the action of the STA explicit and unambiguously predictable. Also fix P382L18, and in the paragraph at P382L29 |  | EDITOR | TWT | [5 empty] | 2019-03-01 01:21 | EDITOR
21093 | Matthew Fischer | 238 | 4 | 26.8.4.4 | 382 | 61 | T | N | 382.61 | 61 | 26.8.4.4 |  |  | Alfred Asterjadhi |  |  | What is supposed to be accomplished by preserving the PM mode? A STA with PM=1 can still make transitions between DOZE and AWAKE. Is such a STA expected to transition to AWAKE for the very next TWT SP as originally scheduled, not the one named in the Next TWT field? What really is the behavior of the STA that exchanges this frame if PM=1? For PM==0, it makes sense, as this exchange becomes a promise to remain in the AWAKE state. Although the suggested PM==0 behavior contradicts the subsequent paragraph, although maybe unintentionally as there is some redundancy between the conditions of the contents of the TWT Info frames of the two paragraphs which was probably not intended and if removed could resolve some of the contradiction. | Clarify with explicit detail just exactly what the STA will do after this exchange, especially for the PM==1 case. |  | EDITOR | TWT | [5 empty] | 2019-03-01 01:21 | EDITOR
21094 | Matthew Fischer | 238 | 4 | 26.10.1 | 393 | 18 | T | N | 393.18 | 18 | 26.10.1 |  | V | Laurent Cariou | 19/0416r1 | 822 | Shouldn't the requirement of a STA to respond be dependent on its signaling of support of RM? | Change "A non-AP HE STA that performs spatial reuse operation shall" to "A non-AP HE STA that performs spatial reuse operation and that has dot11RadioMeasurementActivated set to true shall" | REVISED (EDITOR: 2019-03-14 16:26:50Z) - the statement mentions that the STA shall support some procedure in section 11.11, and shall therefore have the RM capability set to 1. Apply the changes marked as CID21094 in doc 19/0416r1. | EDITOR | Laurent 19/416 SR | [5 empty] | 2019-03-14 16:28 | EDITOR
21095 | Matthew Fischer | 238 | 4 | 26.10.2.2 | 393 | 62 | T | N | 393.62 | 62 | 26.10.2.2 |  |  | Laurent Cariou |  |  | To correctly account for the precedence of SR operations in the case of a STA employing both SRG and non-SRG OBSS PD, there needs to be another condition added here. | Add the condition "-If the STA is also operating with an SRG OBSS PD, then the received PPDU is not an SRG PPDU." It might be possible to shorten this to: "The received PPDU is not an SRG PPDU." if the determination of what is an SRG PPDU is modified to include the fact that the STA performing the determination is actively performing the SRG OBSS PD SR procedure. i.e. if you also make a change to include such a condition in the subclause 26.2.3 SRG PPDU identification |  | EDITOR | Spatial Reuse | [5 empty] | 2019-03-01 01:23 | EDITOR
21096 | Naotaka Sato | 238 | 4 | 26.17.2.3.3 | 432 | 63 | T | Y | 432.63 | 63 | 26.17.2.3.3 |  |  | Alfred Asterjadhi |  |  | It's NOT technically clear why a non-AP STA can discover an AP by sending Probe Request after completing operations described in the above. Typically, the transmission power of AP is higher than that of STA, so it is unlikely the transmission by a STA helps discovering an AP. | Delete this bullet. |  | EDITOR | 6 GHz inband discovery | [5 empty] | 2019-03-01 01:52 | EDITOR
21097 | Oghenekome Oteri | 238 | 4 | 27.3.11.14 | 600 | 9 | E | N | 600.09 | 9 | 27.3.11.14 |  |  | Editor |  |  | Equation without mid-amble : "If midambles are not present, the time" | Define equation with mid-ambles or have reference to mid-amble section |  | EDITOR | Editorials | [5 empty] | 2019-03-01 01:47 | EDITOR
21098 | Oghenekome Oteri | 238 | 4 | 9.2.4.5.4 | 71 | 46 | G | N | 71.46 | 46 | 9.2.4.5.4 |  |  | Editor |  |  | The sentence "The frame is carried in an HE MU PPDU, HE SU PPDU or HE ER SU PPDU that contains an MPDU that carries an MPDU that solicits a response in an HE TB PPDU" has the phrase "that contains an MPDU that carries an MPDU". Is this a repetition? The previous entry "PSMP ACK" does not have both phrases. | Remove the phrase "that carries an MDPU" to make it identical to the PSMP Ack Definition. |  | EDITOR | Editorials | [5 empty] | 2019-03-14 21:22 | EDITOR
21099 | Oghenekome Oteri | 238 | 4 | 9.3.1.22.1 | 103 | 22 | E | N | 103.22 | 22 | 9.3.1.22.1 |  |  | Editor |  |  | Phrase missing the word "that" and "and"..... " -- For a Trigger frame is not a GCR MU-BAR or NFRP or an MU-RTS Trigger frame, that has one User Info field and the AID12 subfield of the User Info field contains the AID of a non-AP STA, the RA field is set to the address of that STA" | Modify text as follows with new capitalized words: "-- For a Trigger frame 'THAT' is not a GCR MU-BAR or 'AN' NFRP or an MU-RTS Trigger frame, 'AND' that has one User Info field and the AID12 subfield of the User Info field contains the AID of a non-AP STA, the RA field is set to the address of that STA" |  | EDITOR | Editorials | [5 empty] | 2019-03-01 01:47 | EDITOR
21100 | Oghenekome Oteri | 238 | 4 | 9.3.1.22.1 | 104 | 42 | E | N | 104.42 | 42 | 9.3.1.22.1 |  |  | Editor |  |  | Phrase missing the word "of/for the" - "The UL Length subfield of the Common Info field indicates the value of the L-SIG LENGTH field the solicited HE TB PPDU. The UL Length subfield shall use the value m = 2 in Equation (27-11)." | Modify text as follows with new capitalized words: "The UL Length subfield of the Common Info field indicates the value of the L-SIG LENGTH field 'OF/FOR THE' the solicited HE TB PPDU. The UL Length subfield shall use the value m = 2 in Equation (27-11)." |  | EDITOR | Editorials | [5 empty] | 2019-03-01 01:47 | EDITOR
21101 | Oghenekome Oteri | 238 | 4 | 9.3.1.22.1 | 107 | 28 | T | N | 107.28 | 28 | 9.3.1.22.1 |  | V | Abhishek Patil | 19/0394r1 | 809 | "is set to the same value as its corresponding subfield in the HE-SIG-A of the HE TB PPDU,". Should this sentence be reversed as the HE TB PPDU is set to the same value as the trigger and not vice versa ? | modify sentence to say that the HE TB PPDU sets its corresponding subfields to the same value as that set in the UL SR subfield of the common info field. For example pg 107 line 49 says "Bits B54 to B62 of the Common Info field are set to 1 and correspond to the bits B7 to B15 in the HE-SIG-A2 subfield of the HE TB PPDU". We can use the same language. | REVISED (EDITOR: 2019-03-14 15:37:43Z) - Agree with the comment. TGax editor, please make changes as shown in 11-19/0394r1 CID 21101 | EDITOR | Abhi 19/0394 9.3.1.22 | [5 empty] | 2019-03-14 15:48 | EDITOR
21102 | Oghenekome Oteri | 238 | 4 | 9.4.2.242.2 | 166 | 41 | E | N | 166.41 | 41 | 9.4.2.242.2 |  |  | Editor |  |  | . Table 9-321a--Subfields of the HE MAC Capabilities Information field. Encoding column difficult to read due to no spacing between entries | Please create spacing between the sentences for readability. E.g spacing between "set to 0 and set to 1 of Encoding column of Dynamic Fragmentation Support field |  | EDITOR | Editorials | [5 empty] | 2019-03-01 01:47 | EDITOR
21103 | Oghenekome Oteri | 238 | 4 | 9.4.2.242.3 | 174 | 6 | E | N | 174.06 | 6 | 9.4.2.242.3 |  |  | Editor |  |  | Table 9-321b--Subfields of the HE PHY Capabilities Information field. In encoding column, each bit index is reset to B0, B1, B2..etc. Initially confused it with the bit index of the entire field. e.g. in entire field B0 is reserved but for the Supported Channel Width Set (B1), B0 is a valid value i.e. bit B0 of Bit B1. | Use different index to discuss bits in a sub-field or clarify this with a note. |  | EDITOR | Editorials | [5 empty] | 2019-03-01 01:47 | EDITOR
21104 | Oghenekome Oteri | 238 | 4 | 9.4.2.242.3 | 177 | 30 | E | N | 177.3 | 30 | 9.4.2.242.3 |  |  | Editor |  |  | in Beamformee STS Γëñ 80 MHz, Does this sentence refer to two different variables? If so it should be clarified "For bandwidth less than or equal to 80 MHz, it indicates the maximum number of space-time streams that the STA can receive in an HE sounding NDP, the maximum value for the total number of space-time streams over all the users in RU r, NSTS,r,total that can be sent in a DL MU-MIMO transmission on an RU, where the RU might or might not span the entire PPDU bandwidth, that includes that STA." Also, the definition talks about SU and DL MU-MIMO while the encoding talks only about SU Beamformee field being set to 1 | Clarify definition. If has anything to do with DL MU-MIMO, clarify encoding. |  | EDITOR | Editorials | [5 empty] | 2019-03-01 01:47 | EDITOR
21105 | Oghenekome Oteri | 238 | 4 | 9.4.2.242.3 | 177 | 42 | E | N | 177.42 | 42 | 9.4.2.242.3 |  |  | Editor |  |  | in Beamformee STS > 80 MHz, does this sentence refer to two different variables? If so it should be clarified "For bandwidth less than or equal to 80 MHz, it indicates the maximum number of space-time streams that the STA can receive in an HE sounding NDP, the maximum value for the total number of space-time streams over all the users in RU r, NSTS,r,total that can be sent in a DL MU-MIMO transmission on an RU, where the RU might or might not span the entire PPDU bandwidth, that includes that STA." Also, the definition talks about SU and DL MU-MIMO while the encoding talks only about SU Beamformee field being set to 1 | Clarify definition. If has anything to do with DL MU-MIMO, clarify encoding. |  | EDITOR | Editorials | [5 empty] | 2019-03-01 01:47 | EDITOR
21106 | Oghenekome Oteri | 238 | 4 | 26.2.2 | 296 | 58 | E | N | 296.58 | 58 | 26.2.2 |  |  | Editor |  |  | Sentence is wrong : "If the received frame satisfies both intra-BSS and inter-BSS conditions by using the MAC address, the received frame have to be classified into an intra-BSS frame" | change to "If the received frame satisfies both intra-BSS and inter-BSS conditions by using the MAC address, the received frame HAS to be classified AS an intra-BSS frame" |  | EDITOR | Editorials | [5 empty] | 2019-03-01 01:47 | EDITOR
21107 | Oghenekome Oteri | 238 | 4 | 26.5.1.2 | 323 | 7 | E | N | 323.07 | 7 | 26.5.1.2 |  |  | Editor |  |  | Word "PPDU.A". Needs spacing in between | "PPDU. A" |  | EDITOR | Editorials | [5 empty] | 2019-03-01 01:47 | EDITOR
21108 | Oghenekome Oteri | 238 | 4 | 26.5.1.3 | 323 | 19 | E | N | 323.19 | 19 | 26.5.1.3 |  |  | Editor |  |  | Sentence starts with "An AP". 323 line 35 uses "An HE AP". Should be consistent | Change to "An HE AP" |  | EDITOR | Editorials | [5 empty] | 2019-03-01 01:47 | EDITOR
21109 | Oghenekome Oteri | 238 | 4 | 26.5.1.3 | 323 | 25 | E | N | 323.25 | 25 | 26.5.1.3 |  |  | Editor |  |  | Sentence starts with "An AP". 323 line 35 uses "An HE AP". Should be consistent | Change to "An HE AP" |  | EDITOR | Editorials | [5 empty] | 2019-03-01 01:47 | EDITOR
21110 | Oghenekome Oteri | 238 | 4 | 26.5.3.2.1 | 325 | 33 | T | N | 325.33 | 33 | 26.5.3.2.1 |  |  | Abhishek Patil |  |  | No discussion on the "26 tone RU" case as discussed on pg 323 line 31 "The center 26-tone RU in any 20 MHz channel of a 40 MHz, 80 MHz, 160 MHz, or 80+80 MHz HE MU PPDU shall not be assigned to a 20 MHz operating non-AP STA" | Write corresponding case in this section |  | EDITOR | MU operation | [5 empty] | 2019-03-01 01:22 | EDITOR
21111 | Oghenekome Oteri | 238 | 4 | 26.5.3.2.1 | 325 | 35 | E | N | 325.35 | 35 | 26.5.3.2.1 |  |  | Editor |  |  | This case should be restricted to the 2.4 GHz band. Should go through all the cases and make sure that if they are restricted to a specific band based on the capabilities element or operating BW it should say so explicitly. E.g. same for line 48 for the 5 GHz band. | e.g. Modify to "An HE AP shall not allocate an RU for a 40 MHz HE TB PPDU to a 20 MHz operating non-AP HE STA 'IN THE 2.4 GHz band".... |  | EDITOR | Editorials | [5 empty] | 2019-03-01 01:47 | EDITOR
21112 | Oghenekome Oteri | 238 | 4 | 26.5.3.2.1 | 325 | 51 | E | N | 325.51 | 51 | 26.5.3.2.1 |  |  | Editor |  |  | Sentence starts with "An AP". Should be consistent | Change to "An HE AP" |  | EDITOR | Editorials | [5 empty] | 2019-03-01 01:47 | EDITOR
21113 | Oghenekome Oteri | 238 | 4 | 26.5.3.2.1 | 325 | 51 | T | N | 325.51 | 51 | 26.5.3.2.1 |  |  | Abhishek Patil |  |  | Just discusses the trigger frame. Is the TRS control subfield valid as well ? | Add reference to the TRS control subfield. |  | EDITOR | MU operation | [5 empty] | 2019-03-01 01:22 | EDITOR
21114 | Oghenekome Oteri | 238 | 4 | 26.5.3.2.4 | 330 | 49 | T | N | 330.49 | 49 | 26.5.3.2.4 |  |  | Abhishek Patil |  |  | Sentence conflicts with example in Figure 26-5 on pg 345 line 9--"If a Trigger frame contains User Info fields with AID12 subfield equal to 0 or greater than 2007, then they shall appear after User Info fields with values of AID12 subfield greater than 0 and less than 2008 (if any present)". Figure 26.5 has AID 0 and 2045 before AID 3 | Resolve conflict. One simple way is to delete this sentence. |  | EDITOR | MU operation | [5 empty] | 2019-03-01 01:22 | EDITOR
21115 | Oghenekome Oteri | 238 | 4 | 27.3.10.7.2 | 526 | 28 | E | N | 526.28 | 28 | 27.3.10.7.2 |  |  | Editor |  |  | Define other values of SPATIAL REUSE field here or under the table. Difficult to find definitions in reference. | 1) define the additional parameters (2) give a more precise reference (3) possibly define the paramters below the table i.e. Table 27-22. For example:"Set SR_RESTRICTED to limit the SR PPDU transmisison to the duration of the received PPDU. Set SR_DELAY to reset CCA at the end of the PPDU. See 26.10.2.2 and 26.10.2.3" |  | EDITOR | Editorials | [5 empty] | 2019-03-01 01:47 | EDITOR
21116 | Oghenekome Oteri | 238 | 4 | 27.3.10.7.2 | 529 | 42 | E | N | 529.42 | 42 | 27.3.10.7.2 |  |  | Editor |  |  | Define other values of SPATIAL REUSE field here or under the table. Difficult to find definitions in reference. | 1) define the additional parameters (2) give a more precise reference (3) possibly define the paramters below the table i.e. Table 27-22. For example:"Set SR_RESTRICTED to limit the SR PPDU transmisison to the duration of the received PPDU. Set SR_DELAY to reset CCA at the end of the PPDU. See 26.10.2.2 and 26.10.2.3" |  | EDITOR | Editorials | [5 empty] | 2019-03-01 01:47 | EDITOR
21117 | Oghenekome Oteri | 238 | 4 | 27.3.10.7.2 | 533 | 12 | E | N | 533.12 | 12 | 27.3.10.7.2 |  |  | Editor |  |  | Define other values of SPATIAL REUSE field here or under the table. Difficult to find definitions in reference. (All 4 entries) | 1) define the additional parameters (2) give a more precise reference (3) possibly define the paramters below the table i.e. Table 27-22. For example:"Set SR_RESTRICTED to limit the SR PPDU transmisison to the duration of the received PPDU. Set SR_DELAY to reset CCA at the end of the PPDU. See 26.10.2.2 and 26.10.2.3" |  | EDITOR | Editorials | [5 empty] | 2019-03-01 01:47 | EDITOR
21118 | Oghenekome Oteri | 238 | 4 | 27.3.10.7.2 | 538 | 10 | E | N | 538.1 | 10 | 27.3.10.7.2 |  |  | Editor |  |  | Define other values inf SPATIAL REUSE field in Table 27-22 | Definitions all over the place e.g. See 526 line 28 and See 26.10.2.2 and 26.10.2.3" pg 394 line 31 and line 25 |  | EDITOR | Editorials | [5 empty] | 2019-03-01 01:47 | EDITOR
21119 | Oghenekome Oteri | 238 | 4 | 27.3.10.10 | 561 | 56 | E | N | 561.56 | 56 | 27.3.10.10 |  |  | Editor |  |  | should be separate paragraph as it starts discussion on a new topic "In an HE SU PPDU, HE ER SU PPDU and HE MU PPDU with a single RU (the RU having an MU-MIMO allocation or an SU allocation)," | Start new paragraph |  | EDITOR | Editorials | [5 empty] | 2019-03-01 01:47 | EDITOR
21120 | Oghenekome Oteri | 238 | 4 | 27.3.10.10 | 561 | 54 | E | N | 561.54 | 54 | 27.3.10.10 |  |  | Editor |  |  | RHE-LTF is defined for both masked and single stream pilots. Howver, the sentence just speaks about the single stream pilots and not the masked case. "Single stream pilot in HE-LTF shall be used for SU, DL and UL OFDMA, DL MU-MIMO and UL MU-MIMO transmission using HE UL MU-MIMO single stream pilot HE-LTF mode.". It should speak on both or remove this sentence as it has been discussed earlier in pg 329 line 30 and pg 488 line 39 | Define normative text for masked pilot after this sentence |  | EDITOR | Editorials | [5 empty] | 2019-03-01 01:47 | EDITOR
21121 | Oghenekome Oteri | 238 | 4 | 27.3.11.16 | 601 | 61 | E | N | 601.61 | 61 | 27.3.11.16 |  |  | Editor |  |  | "The scrambling and encoding process of the bits in the Data field OFDM symbols before and after each midamble are the same as the case where midamble is not present." Sentence is vague. i.e. it could mean that the encoding is done and then the mid-ambles are inserted (as shown on pg 602 line 7) or each section is independently encoded (which I do not think is the intention). | Modify sentence to say exaclty what it means i.e. the scambling and ecndoing process of the data packet is identical with and without mid-ambles and the mid-amble packets are inserted at the right points. |  | EDITOR | Editorials | [5 empty] | 2019-03-01 01:47 | EDITOR
21122 | Pascal VIGER | 238 | 4 | 3.2 | 39 | 2 | E | N | 39.02 | 2 | 3.2 |  |  | Editor |  |  | Term 'Trigger Frame' is used before being introduced or defined. (FYI it seems no definition is provided by the REV). | Add a definition for the Trigger Frame |  | EDITOR | Editorials | [5 empty] | 2019-03-01 01:47 | EDITOR
21123 | Pascal VIGER | 238 | 4 | 9.2.4.5.6 | 71 | 62 | T | N | 71.62 | 62 | 9.2.4.5.6 |  |  | Alfred Asterjadhi |  |  | The section has been modified and misses one case for HE STA: "The Queue Size subfield...indicates.. the amount of buffered traffic at the non-AP STA for transmission to the HE AP identified by the receiver address of the frame that contains this subfield." The case of HE STA transmitting to HE STA (direct traffic or P2P) is now missing. For information, BSR already handles that :"Queue Size High subfield indicates the amount of buffered traffic...that is intended for the STA identified by the receive address of the frame containing the BSR Control subfield". So destination of legacy 'Queue Size' format report has to be amended. | Modify the sentence by replacing to the "HE AP" by "to the HE STA" (in that case, both non-AP and AP cases are supported). Final sentence becomes: "...the amount of buffered traffic at the non-AP STA for transmission to the HE STA identified by the receiver address of the frame that contains this subfield." |  | EDITOR | Queue Size | [5 empty] | 2019-03-01 01:35 | EDITOR
21124 | Pascal VIGER | 238 | 4 | 9.3.1.8.7 | 96 | 18 | E | N | 96.18 | 18 | 9.3.1.8.7 |  |  | Tomoko Adachi |  |  | Error in the note: "An originator not supporting the UORA procedure and associated with an AP is ignores the 10 octets...". Remove the verb is. | as per comment |  | EDITOR | Block Ack | [5 empty] | 2019-03-01 02:21 | EDITOR
21125 | Pascal VIGER | 238 | 4 | 10.3.1 | 231 | 24 | T | N | 231.24 | 24 | 10.3.1 |  | J | Po-Kai Huang | 19/0492r1 | 821 | The use of RTS/CTS mechanism is explained, but there is no rule for MU RTS/CTS, which is also a protection mechanism. | please add a rule for this use. | REJECTED (EDITOR: 2019-03-14 18:22:59Z) - The referred sentence is about dot11RTSThreshold, which is not used by MU-RTS. AP can decide whether it wants to use MU-RTS or not based on implementation specific consideration. | EDITOR | Po-Kai 19/492 MU-RTS | [5 empty] | 2019-03-14 18:27 | EDITOR
21126 | Pascal VIGER | 238 | 4 | 10.30.2 | 266 | 8 | E | N | 266.08 | 8 | 10.30.2 |  |  | Editor |  |  | Change "to dp a...transmission" by "to do" | as per comment |  | EDITOR | Editorials | [5 empty] | 2019-03-01 01:47 | EDITOR
21127 | Pascal VIGER | 238 | 4 | 11.1.3.8 | 274 | 55 | T | N | 274.55 | 55 | 11.1.3.8 |  |  | Abhishek Patil |  |  | The sentence is unclear: "If any of the elements...are not present in a nontransmitted BSSID profile, the corresponding values are the element values of the transmitted BSSID...". | Propose to clarify the term 'corresponding values', such as: " the values to use for the nontransmitted BSSID are values of corresponding element of the transmitted BSSID" |  | EDITOR | Multi-BSS | [5 empty] | 2019-03-01 01:26 | EDITOR
21128 | Pascal VIGER | 238 | 4 | 26.2.7 | 304 | 52 | T | N | 304.52 | 52 | 26.2.7 |  |  | Laurent Cariou |  |  | When the MUEDCATimer[AC] reaches zero, the classical EDCA parameters are re-applied. Nevertheless, nothing is indicated for the backoff: the backoff needs to be redrawn as it may become completly out-of-range of the updated OCW range. | Please add a sentence that mandates to redraw the backoff value. Example: "The backoff counter maintenance corresponding to the updated state variables shall be redrawn according to the rules in 10.22.2.2 (EDCA backoff procedure)." |  | EDITOR | MU EDCA | [5 empty] | 2019-03-01 01:34 | EDITOR
21129 | Pascal VIGER | 238 | 4 | 26.5.5.2 | 344 | 1 | T | N | 344.01 | 1 | 26.5.5.2 |  |  | Abhishek Patil |  |  | Why is there a difference between associated stations and unassociated stations, by setting a 'shall' or a 'may' ? Note that a STA is still allowed not to contend if it does not have pending frames for the AP. So the difference is useless. | Remove the difference. Either by removing the 'may' for unassociated STAs and set a 'shall'; or by using a common paragraph. |  | EDITOR | UORA | [5 empty] | 2019-03-01 01:29 | EDITOR
21130 | Pascal VIGER | 238 | 4 | 26.5.5.5 | 347 | 9 | T | N | 347.09 | 9 | 26.5.5.5 |  |  | Abhishek Patil |  |  | Sentence of first paragraph begins with "An AP transmitting a Trigger frame" whereas second paragraph begins with "An HE STA with dot11OFDMARandomAccessOptionImplemented equal to true that intends to transmit Trigger frames". Please align the wording. | Keep AP wording to avoid confusion. |  | EDITOR | UORA | [5 empty] | 2019-03-01 01:29 | EDITOR
21131 | Pascal VIGER | 238 | 4 | 26.5.5.5 | 347 | 15 | T | N | 347.15 | 15 | 26.5.5.5 |  |  | Abhishek Patil |  |  | no less than 3 TUs and no greater than 5 TUs. What are these magics numbers ? Not providing any motivation makes thinking this is relying on implementation dependent issues. | Please provide an explanation note, or remove these magic numbers. |  | EDITOR | UORA | [5 empty] | 2019-03-01 01:29 | EDITOR
21132 | Pascal VIGER | 238 | 4 | 26.5.5.5 | 347 | 21 | T | N | 347.21 | 21 | 26.5.5.5 |  |  | Abhishek Patil |  |  | Why at least 2 RA-RUs for unassociated STAs, and not 3 RA-Rus, or 4 etc ? Remove this paragraph based on magic numbers. Moreover, this newly introduced sentence conflicts with text of line 50 same page ("Trigger frames with at least one RA-RU for unassociated non-AP STAs"). | Remove the text. The number of RA-RUs shall be kept implementation dependent at AP. AP must be able to select any convenient number of RA-RUs at the date of emission of the TF. |  | EDITOR | UORA | [5 empty] | 2019-03-01 01:29 | EDITOR
21133 | Pascal VIGER | 238 | 4 | 26.5.5.5 | 347 | 30 | T | N | 347.3 | 30 | 26.5.5.5 |  |  | Abhishek Patil |  |  | Scheduling transmission of FILS Discovery frames are nothing to do with RA procedure. Either remove the text, or move it to a note in appropriated section for FILS Discovery procedure. | as per comment |  | EDITOR | UORA | [5 empty] | 2019-03-01 01:29 | EDITOR
21134 | Pascal VIGER | 238 | 4 | 26.5.6.1 | 348 | 6 | G | N | 348.06 | 6 | 26.5.6.1 |  |  | Laurent Cariou |  |  | Text tells that NDP feedback is more efficient than HE TB PPDU. This is judgment , not a specification. Remove the end of the sentence. | Remove the end of the sentence: "in a more efficient manner than with an HE TB PPDU". |  | EDITOR | NDP feedback | [5 empty] | 2019-03-01 01:27 | EDITOR
21135 | Pascal VIGER | 238 | 4 | 26.5.6.2.1 | 349 | 4 | G | N | 349.04 | 4 | 26.5.6.2.1 |  |  | Laurent Cariou |  |  | HE TB feedback NDP is not defined in 27.3.4 (HE PPDU formats) but in 27.3.17 (HE TB feedback NDP). | as per comment |  | EDITOR | NDP feedback | [5 empty] | 2019-03-01 01:27 | EDITOR
21136 | Pascal VIGER | 238 | 4 | 26.5.6.4 | 350 | 47 | T | N | 350.47 | 47 | 26.5.6.4 |  |  | Laurent Cariou |  |  | It would be nice to have an illustration of the NDP procedure (as is the case for UORA), in order to correctly understand the behavior. As example, it could clearly show the difference between stations that do not answer and those which do answer with a feedback_status = 0. | add an illustration by a figure and corresponding explanation text |  | EDITOR | NDP feedback | [5 empty] | 2019-03-01 01:27 | EDITOR
21137 | Pascal VIGER | 238 | 4 | 26.6.4.4 | 355 | 47 | T | N | 355.47 | 47 | 26.6.4.4 |  |  | Liwen Chu |  |  | Section relates to "Ack-enabled multi-TID A-MPDU operation", but the first sentence refers to "A non-ack-enabled multi-TID A-MPDU" . Isn't it a "ack-enabled multi-TID A-MPDU" ? | Please confirm and modify accordingly. |  | EDITOR | A-MPDU operation | [5 empty] | 2019-03-01 01:20 | EDITOR
21138 | Pascal VIGER | 238 | 4 | 26.15.2 | 418 | 45 | E | N | 418.45 | 45 | 26.15.2 |  |  | Editor |  |  | An HE STA may transmit an HE SU PPDU to a peer HE STA if the HE SU PPDU does not carry a Control frame that is not solicited by other frame. The sentence does not appear to be understandable. | Please clarify (by avoiding double negation, or at least providing an example). |  | EDITOR | Editorials | [5 empty] | 2019-03-01 01:47 | EDITOR
21139 | Pascal VIGER | 238 | 4 | 26.17.2.3.3 | 432 | 17 | T | N | 432.17 | 17 | 26.17.2.3.3 |  |  | Alfred Asterjadhi |  |  | The two texts line 17 and line 40 seem confusing : - "The non-AP STA shall not transmit a Probe Request frame with a broadcast address, the Address 3 field set to the wildcard BSSID, and the SSID set to the wildcard SSID." - "The non-AP STA shall not transmit more than one Probe Request frame with the broadcast address and with the Address 3 field set to the wildcard BSSID..." | Please confirm the correctness of the two sentences. An explanation NOTE can also be useful. |  | EDITOR | 6 GHz inband discovery | [5 empty] | 2019-03-01 01:52 | EDITOR
21140 | Pascal VIGER | 238 | 4 | 26.17.2.3.3 | 432 | 42 | T | N | 432.42 | 42 | 26.17.2.3.3 |  |  | Alfred Asterjadhi |  |  | Replace value '20 480 ╡s' by '20 TUs' | as per comment |  | EDITOR | 6 GHz inband discovery | [5 empty] | 2019-03-01 01:52 | EDITOR
21141 | Pascal VIGER | 238 | 4 | 26.17.2.3.3 | 432 | 46 | T | N | 432.46 | 46 | 26.17.2.3.3 |  |  | Alfred Asterjadhi |  |  | Replace value '20 480 ╡s' by '20 TUs' | as per comment |  | EDITOR | 6 GHz inband discovery | [5 empty] | 2019-03-01 01:52 | EDITOR
21142 | Pascal VIGER | 238 | 4 | 9.3.1.22.9 | 116 | 9 | T | N | 116.09 | 9 | 9.3.1.22.9 |  |  | Abhishek Patil |  |  | Sentence "Multiplexing Flag subfield indicates the number of STAs that are multiplexed" is incorrect as this sentence lets us expect a number value. The Multiplexing Flag subfield is represented as a 1-bit flag, so can not indicate a number. | please correct accordingly: - either: the sentence can be corrected as "Multiplexing Flag subfield indicates that the STAs are multiplexed on the same set of tones", - or: the so-called flag should be larger than a bit. |  | EDITOR | Trigger frame format | [5 empty] | 2019-03-01 01:49 | EDITOR
21143 | Patrice Nezou | 238 | 4 | 26.2.7 | 304 | 52 | T | N | 304.52 | 52 | 26.2.7 |  |  | Laurent Cariou |  |  | It is written: "When the MUEDCATimer[AC] of a non-AP HE STA reaches zero, then the STA may update CWmin[AC],CWmax[AC] and AIFSN[AC] ..." When a STA enters in MU EDCA mode, it shall update its EDCA parameters based on the MU EDCA parameter set. When it goes out from the MU EDCA mode, the STA only MAY update its EDCA parameters. If the AIFSN is set to 0 and the STA decides not to update its AIFSN, it creates a big inconsistency. In that case, the STA can not transmit data packets anymore. | Resolve this inconsistency. One solution is to replace "may" by "shall" when updating the EDCA parameters. |  | EDITOR | MU EDCA | [5 empty] | 2019-03-01 01:34 | EDITOR
21144 | Patrice Nezou | 238 | 4 | 26.5.5.5 | 412 | 45 | T | N | 412.45 | 45 | 26.5.5.5 |  |  | Abhishek Patil |  |  | All recommandations listed from line 45 to 50 are only related to TWT usage. Please specify that the HE STA must set dot11TWTOptionImplemented to 1 to support these recommandations. | Replace "An HE STA with dot11OFDMARandomAccessOptionImplemented equal to true" by "An HE STA with dot11OFDMARandomAccessOptionImplemented equal to true and with dot11TWTOptionImplemented equal to true" |  | EDITOR | UORA | [5 empty] | 2019-03-01 01:29 | EDITOR
21145 | Patrice Nezou | 238 | 4 | 26.5.5.5 | 412 | 57 | T | N | 412.57 | 57 | 26.5.5.5 |  |  | Abhishek Patil |  |  | All recommandations listed from line 57 to 61 are only related to TWT usage. Please specify that the AP must set dot11TWTOptionImplemented to 1 to support these recommandations. | Replace "An AP operating a BSS ..." by "An AP with dot11TWTOptionImplemented equal to true operating a BSS ..." |  | EDITOR | UORA | [5 empty] | 2019-03-01 01:29 | EDITOR
21146 | Peter Ecclesine | 238 | 4 | 27.1.1 | 441 | 56 | T | Y | 441.56 | 56 | 27.1.1 |  | J | Sameer Vermani | 19/0385r2 | 826 | Given the 6 GHz band is full of non-20 MHz based devices, there should be 40+40 non-contiguous channel width operation and 20+20 non-contiguous channel width operation options to best fill the available spectrum in the sub-bands. 20+20 especially for 6425-6525 MHz and 40+40 in the other bands. | Provide non-contiguous channel width operation more suitable for 100 MHz and 250 MHz subbands than the existing 80+80 operation. | REJECTED (EDITOR: 2019-03-14 18:06:20Z) - Some 40+40 and 20+20 operations are already allowed through channel puncturing modes for MU PPDUs. Adding further non-contiguous modes at this stage will impact detailed SIG field design and lead to inter-op issues with the devices already in the market. The commenter is encouraged to bring forward a solution which will not have such an impact. | EDITOR | Sameer 19/385 27.1.1 | [5 empty] | 2019-03-14 18:08 | EDITOR
21147 | Po-Kai Huang | 238 | 4 | 9.4.2.45 | 148 | 52 | T | N | 148.52 | 52 | 9.4.2.45 |  | V | Po-Kai Huang | 19/0289r2 | 811 | There is a conflict for the text in 11.1.3.8 and 9.4.2.45. Specifically, in 9.4.2.45, it specifies that the nontransmitted BSSID profile subelement always contiains Nontransmitted BSSID capability element, SSID element, and multiple BSSID-index element. However, in 11.1.3.8, (page 273 line 51), it specifies that "If there is a need to carry a nontransmitted BSSID profile across multiple Multiple BSSID elements in a frame, an EMA AP shall not split an element in the profile into multiple Multiple BSSID elements, and it shall place the next element in the profile as the first subelement of the immediately following Multiple BSSID element." | Believe that the text in 11.1.3.8 is the intention for the behaviors. Change the text in 9.4.2.45 "The Nontransmitted BSSID Profile subelement contains a list of elements for one or more APs or DMG STAs that have nontransmitted BSSIDs, and is defined as follows:" to "A nontransmitted BSSID Profile carried in one or more theNontransmitted BSSID Profile subelements across one or more multiple BSSID elements in the same frame contains a list of elements for the AP or the DMG STA with the corresponding nontransmitted BSSID , and is defined as follows:" | REVISED (EDITOR: 2019-03-14 15:55:56Z) - Agree in principle with the commenter. TGax editor to make the changes shown in 11-19/0289r2 under all headings that include CID 21147 | EDITOR | Po-Kai 19/289 Multi-BSS Bug | [5 empty] | 2019-03-14 16:00 | EDITOR
21148 | Po-Kai Huang | 238 | 4 | 9.4.2.45 | 148 | 52 | T | N | 148.52 | 52 | 9.4.2.45 |  | V | Po-Kai Huang | 19/0289r2 | 811 | Do we have one Nontransmitted BSSID Profile subelement for different BSSs with different nontransmitted BSSIDs or do we have separate Nontransmitted BSSID Profile Subelement for different BSSs with different nontransmitted BSSIDs? | Believe that the intention is to have separate Nontransmitted BSSID Profile Subelement for different BSSs with different nontransmitted BSSIDs. If we mix all the Nontransmitted BSSID Profiles in one subelement, it may take a long time for the STA to parse and get the expected information. | REVISED (EDITOR: 2019-03-14 15:56:30Z) - Agree in principle with the commenter. TGax editor to make the changes shown in 11-19/0289r2 under all headings that include CID 21148 | EDITOR | Po-Kai 19/289 Multi-BSS Bug | [5 empty] | 2019-03-14 16:00 | EDITOR
21149 | Po-Kai Huang | 238 | 4 | 11.1.3.8 | 273 | 40 | T | N | 273.4 | 40 | 11.1.3.8 |  | V | Po-Kai Huang | 19/0289r2 | 811 | The following text "A nontransmitted BSSID profile represents information about a particular nontransmitted BSSID and consists of a set of elements that are carried in the Nontransmitted BSSID Profile subelement of the Multiple BSSID element." is not correct. Specficially, it is possible that not all the elements can be put in one Nontransmitted BSSID Profile subelement due to the size limit of the multiple BSSID element. | Modify the text as follows: "A nontransmitted BSSID profile represents information about a particular nontransmitted BSSID and consists of a set of elements that are carried in one or more Nontransmitted BSSID Profile subelements across one or more multiple BSSID elements in the same frame." | REVISED (EDITOR: 2019-03-14 15:56:41Z) - Agree in principle with the commenter. TGax editor to make the changes shown in 11-19/0289r2 under all headings that include CID 21149. | EDITOR | Po-Kai 19/289 Multi-BSS Bug | [5 empty] | 2019-03-14 16:00 | EDITOR
21150 | Po-Kai Huang | 238 | 4 | 11.1.3.8 | 273 | 42 | T | N | 273.42 | 42 | 11.1.3.8 |  | V | Po-Kai Huang | 19/0289r2 | 811 | For the texts from line 42 to line 48, it seems to be a repetiation of the texts in 9.4.2.45. | Add "as described in 9.4.2.45 Multiple BSSID element" at the end of the sentence. | REVISED (EDITOR: 2019-03-14 15:56:55Z) - Agree in principle with the commenter. TGax editor to make the changes shown in 11-19/0289r2 under all headings that include CID 21150 | EDITOR | Po-Kai 19/289 Multi-BSS Bug | [5 empty] | 2019-03-14 16:00 | EDITOR
21151 | Po-Kai Huang | 238 | 4 | 11.1.3.8 | 273 | 20 | T | N | 273.2 | 20 | 11.1.3.8 |  | V | Po-Kai Huang | 19/0289r2 | 811 | Although 2.4 GHz/5GHz AP may not use multiple BSSID concept due to no support from legacy STA. An HE AP that only wants to support HE STA may still use it. In this case, if the HE AP is not an EMA AP and advertising a partial list of nontransmitted BSSID profiles, then we still have the issue of non-AP STA not being able to discover all the BSSs in the multiple BSSID set through active scanning using the probe request/response procedure. Further, since the non-EMA AP does not provide the period of advertising all the patterns, the unassociated STA does not know the number of active BSSs in the multiple BSSID set and how to discover all the BSSs in the multiple BSSID set through passive scanning. | Propose to simply say that "An AP with dot11MultiBSSIDImplemented set to true and advertising a partial list of nontransmitted BSSID profiles shall operate as an EMA AP. | REVISED (EDITOR: 2019-03-14 15:57:04Z) - Agree in principle with the commenter. TGax editor to make the changes shown in 11-19/0289r2 under all headings that include CID 21151 | EDITOR | Po-Kai 19/289 Multi-BSS Bug | [5 empty] | 2019-03-14 16:00 | EDITOR
21152 | Po-Kai Huang | 238 | 4 | 11.1.3.8 | 274 | 23 | T | N | 274.23 | 23 | 11.1.3.8 |  | V | Po-Kai Huang | 19/0289r2 | 811 | For a non-AP STA, it is desirable for the AP to have specific pattern of advertising BSS information in the Beacon frame most of the time except conditions that do not happen often like member change. As a result, the non-AP STA can quickly find out all the BSS parameters change without waiting for the DTIM Beacon. | Change "An EMA AP that includes a partial list of nontransmitted BSSID profiles in its Beacon frame, S1G Beacon frame, or DMG Beacon frame, should advertise a particular nontransmitted BSSID profile in a repeating pattern such that the profile is present in at least one Beacon in a sequence of beacons indicated by the Profile Periodicity field of the Multiple BSSID Configuration element." to "An EMA AP that includes a partial list of nontransmitted BSSID profiles in its Beacon frame, S1G Beacon frame, or DMG Beacon frame, shall advertise a particular nontransmitted BSSID profile in a repeating pattern such that the profile is present in at least one Beacon in a sequence of beacons indicated by in the Profile Periodicity field of the Multiple BSSID Configuration element except when the member of BSSs in the multiple BSSID set changes." | REVISED (EDITOR: 2019-03-14 15:57:12Z) - Agree in principle with the commenter. TGax editor to make the changes shown in 11-19/0289r2 under all headings that include CID 21152 | EDITOR | Po-Kai 19/289 Multi-BSS Bug | [5 empty] | 2019-03-14 16:00 | EDITOR
21153 | Po-Kai Huang | 238 | 4 | 11.1.3.8 | 273 | 52 | T | N | 273.52 | 52 | 11.1.3.8 |  | V | Po-Kai Huang | 19/0289r2 | 811 | The need to carry a nontransmitted BSSID profile across multiple Multiple BSSID elements shall not be a unique feature for EMA AP. This is the general requirement when the length of a multiple BSSID element is not enough. Further, the specfiic rule when this happens requires revision to clarify. | Change "If there is a need to carry a nontransmitted BSSID profile across multiple Multiple BSSID elements in a frame, an EMA AP shall not split an element in the profile into multiple Multiple BSSID elements, and it shall place the next element in the profile as the first subelement of the immediately following Multiple BSSID element." to ". If there is a need to carry a nontransmitted BSSID profile across multiple Multiple BSSID elements in a frame, an AP shall not split an element in the profile into multiple Multiple BSSID elements, and it shall place the next element in the nontransmitted BSSID profile as the first element in the first nontransmitted BSSID profile subelement of the immediately following Multiple BSSID element." Add a Figure as an example to clarify the rule as well. | REVISED (EDITOR: 2019-03-14 15:57:23Z) - Agree in principle with the commenter. TGax editor to make the changes shown in 11-19/0289r2 under all headings that include CID 21153 | EDITOR | Po-Kai 19/289 Multi-BSS Bug | [5 empty] | 2019-03-14 16:00 | EDITOR
21154 | Po-Kai Huang | 238 | 4 | 11.1.3.8 | 273 | 52 | T | N | 273.52 | 52 | 11.1.3.8 |  | V | Po-Kai Huang | 19/0289r2 | 811 | Is the length of the Nontransmitted BSSID Profile subelement in the first Multiple BSSID element set based on all the elements that is split across several multiple BSSID element, or just the part that is in the current multiple BSSID element? Based on the text in 9.4.3, it should be the second case otherwise, the parsing will not work. Add a note to clarify this. | As in comment. | REVISED (EDITOR: 2019-03-14 15:57:33Z) - Agree in principle with the commenter. TGax editor to make the changes shown in 11-19/0289r2 under all headings that include CID 21154 | EDITOR | Po-Kai 19/289 Multi-BSS Bug | [5 empty] | 2019-03-14 16:00 | EDITOR
21155 | Po-Kai Huang | 238 | 4 | 11.1.3.8 | 273 | 48 | T | N | 273.48 | 48 | 11.1.3.8 |  | V | Po-Kai Huang | 19/0289r2 | 811 | The following sentence is not necessary since we already have a definition in page 273 line 39. "A nontransmitted BSSID profile consists of all elements carried in all such Multiple BSSID elements sharing the same BSSID index". Further, it is not clear what does Multiple BSSID element sharing the same BSSID index means. Note that a multiple BSSID-index element with a specific index only appears once in one or more multiple BSSID elements. | Remove the sentence in page 273 line 48. Revise the sentence in 273 line 39 "A nontransmitted BSSID profile represents information about a particular nontransmitted BSSID and consists of a set of elements that are carried in the Nontransmitted BSSID Profile subelement of the Multiple BSSID element." as "A nontransmitted BSSID profile represents information about a particular nontransmitted BSSID and consists of a set of elements that are carried in the Nontransmitted BSSID Profile subelement of one or more Multiple BSSID elements." | REVISED (EDITOR: 2019-03-14 15:57:41Z) - Agree in principle with the commenter. TGax editor to make the changes shown in 11-19/0289r2 under all headings that include CID 21155 | EDITOR | Po-Kai 19/289 Multi-BSS Bug | [5 empty] | 2019-03-14 16:00 | EDITOR
21156 | Po-Kai Huang | 238 | 4 | 9.4.2.73 | 150 | 42 | T | N | 150.42 | 42 | 9.4.2.73 |  | V | Po-Kai Huang | 19/0289r2 | 811 | It should be clarified that the definition of DTIM count and DTIM period is as defined in 9.4.2.5.1 General. As a result, DTIM period 0 is reserved as defined in 9.4.2.5.1. | As in comment. | REVISED (EDITOR: 2019-03-14 15:57:50Z) - Agree in principle with the commenter. TGax editor to make the changes shown in 11-19/0289r2 under all headings that include CID 21156 | EDITOR | Po-Kai 19/289 Multi-BSS Bug | [5 empty] | 2019-03-14 16:00 | EDITOR
21157 | Po-Kai Huang | 238 | 4 | 26.17.7 | 438 | 50 | T | N | 438.5 | 50 | 26.17.7 |  |  | Abhishek Patil |  |  | Due to the reason that multiple BSSID element is not mandatory support by the no-HE non-AP STA, Co-hosted BSSID set is introduced to enable Intra-BSS identification when virtual AP concept is still used. However, the concept of one control like Trigger frame that can be sent to associated STAs of different VAP is not enabled under Co-hosted BSSID set. Given that Trigger frame is one of the core concept introduced in 11ax to improve efficiency, enabling similar concept in Co-hosted BSSID is beneficial for efficiency improvement. | Except the Max Co-Located BSSID Indicator for intra-BSS identification, enable the concept of one control frame with a transmitted BSSID like MAC address that can be sent to STAs associated with BSSs in the same Co-hosted BSSID set. AP can indicate the n LSBs of the MAC address in HE operation element. The 48-n MSB of the MAC address can be the same as the BSSID of the AP that sends the HE operation elements. An HE extended MAC Capabiltieis element can be introduced to indicate the capability for the STA to receive this Trigger frame. |  | EDITOR | Multi-BSS | [5 empty] | 2019-03-01 01:26 | EDITOR
21158 | Po-Kai Huang | 238 | 4 | 9.4.2.255 | 202 | 8 | T | N | 202.08 | 8 | 9.4.2.255 |  |  | Editor |  |  | Since HE Extended Capabiltiies element is used in 6 GHz, it maybe useful to change the name to "HE 6 GHz Extended Capabilities element". As a result, people do not view it as an element that can be used in 2.4 GHz or 5 GHz band | As in comment. |  | EDITOR | Editorials | [5 empty] | 2019-03-14 21:44 | EDITOR
21159 | Po-Kai Huang | 238 | 4 | 26.17.2.2 | 430 | 63 | T | N | 430.63 | 63 | 26.17.2.2 |  | V | Alfred Asterjadhi | 19/0301r1 | 813 | The referecne for rate selection of HE Beacon is wrong. The correct reference should be "26.15.6 Additional rules for HE beacons in the 6 GHz band" | As in comment. | REVISED (EDITOR: 2019-03-14 16:04:00Z) - Resolution fixes the reference. TGax editor to make the changes shown in 11-19/0301r1 under all headings that include CID 21159. | EDITOR | Alfred 19/301 HE beacon in 6 GHz | [5 empty] | 2019-03-14 16:09 | EDITOR
21160 | Po-Kai Huang | 238 | 4 | 26.17.2.3.1 | 431 | 11 | T | N | 431.11 | 11 | 26.17.2.3.1 |  |  | Alfred Asterjadhi |  |  | Does this sentence "In the 6 GHz band, a STA shall not transmit a Probe Request frame that includes more than one short SSID." mean that short SSID element can not have more than one short SSID in a probe request frame sent in 6 GHz? | Clarify that the operation here means the number of short SSIDs in a short SSID element. If having more than one short SSID element is allowed, then specify that there can be at most one short SSID element in a probe request frame sent in 6 GHz band. |  | EDITOR | 6 GHz inband discovery | [5 empty] | 2019-03-01 01:52 | EDITOR
21161 | Po-Kai Huang | 238 | 4 | 26.17.2.4 | 433 | 35 | T | N | 433.35 | 35 | 26.17.2.4 |  |  | Laurent Cariou |  |  | For the sentence "no co-located AP operating in the 2.4 GHz or 5 GHz bands", do we mean "no co-located AP operating in the 2.4 GHz or 5 GHz bands with the same SSID as the AP operating in the 6 GHz bnad"? Otherwise, this seems to duplicate advertisement based on the rule in paragraph 2. | As in comment. |  | EDITOR | 6GHz out of band discovery | [5 empty] | 2019-03-01 01:54 | EDITOR
21162 | Po-Kai Huang | 238 | 4 | 26.17.2.4 | 433 | 21 | T | N | 433.21 | 21 | 26.17.2.4 |  |  | Laurent Cariou |  |  | The texts implies that there can be one or more co-located APs operating in the 6 GHz band with the same SSID (probably in different channels). It seems that it is also possible to have one or more APs in 5 GHz band with the same SSID (probably in different channels as well). I guess for each 6 GHz AP with the SSID, only one of the APs with the same SSID in 5 GHz band needs to advertise it. | As in comment. |  | EDITOR | 6GHz out of band discovery | [5 empty] | 2019-03-01 01:54 | EDITOR
21163 | Po-Kai Huang | 238 | 4 | 26.15.6 | 424 | 47 | T | N | 424.47 | 47 | 26.15.6 |  | V | Po-Kai Huang | 19/0288r2 | 808 | The following sentences "The AP shall set all other TXVECTOR parameters to values that are mandatory in reception for HE non-AP STAs." may need some clarification. Specifically, other parameters include format, which is already HE SU PPDU and not relevant. It will be better if we can clarify as many parameters as possible either through a description or a note to enhance the understanding. | As in comment. | REVISED (EDITOR: 2019-03-14 15:01:00Z) - Agree in principle with the commenter. We clarify all the necessary settings for HE Beacon carried in HE SU PPDU and HE ER SU PPDU. TGax editor to make the changes shown in 11-19/0288r2 under all headings that include CID 21163 | EDITOR | Po-Kai 19/0288 HE Beacon | [5 empty] | 2019-03-14 15:05 | EDITOR
21164 | Po-Kai Huang | 238 | 4 | 11.1.3.8 | 274 | 7 | T | N | 274.07 | 7 | 11.1.3.8 |  |  | Abhishek Patil |  |  | The profile periodicity field in the the Multiple BSSID Configuration element helps the non-AP STA to understand the minimum beacons to receive all the profiles. Since unsolicited probe response also has the same problem of spreading profiles across different unsolicited probe responses. It is also useful to have similar indications for the unsolicited probe response. | Have some indication in the Multiple BSSID Configuration element to help the non-AP STA understand the minimum number of unsolicited probe responses needed for seeing all the profiles. |  | EDITOR | Multi-BSS | [5 empty] | 2019-03-01 01:26 | EDITOR
21165 | Po-Kai Huang | 238 | 4 | 11.1.3.8 | 274 | 1 | T | N | 274.01 | 1 | 11.1.3.8 |  | V | Po-Kai Huang | 19/0289r2 | 811 | When an EMA AP advertises a partial list of profiles, Multiple BSSID Configuration element shall be included to help the STA understand the situation. However, the text here is not clear that the Multiple BSSID Configuration element will be always included in a probe response frame. | Change the following: "An EMA AP, when advertising a partial list of BSSID profiles, shall include Multiple BSSID Configuration element (see 9.4.2.237 (Active BSSID Count Multiple BSSID Configuration element)) in its Beacon frame, S1G Beacon frame, DMG Beacon frame or Probe Response frame to indicate the configuration of the multiple BSSID set." to "An EMA AP, when advertising a partial list of BSSID profiles, shall include Multiple BSSID Configuration element (see 9.4.2.237 (Active BSSID Count Multiple BSSID Configuration element)) in its Beacon frame, S1G Beacon frame, or DMG Beacon frame to indicate the configuration of the multiple BSSID set. An EMA AP, when advertising a partial list of BSSID profiles, shall include Multiple BSSID Configuration element (see 9.4.2.237 (Active BSSID Count Multiple BSSID Configuration element)) in its probe response frame to indicate the configuration of the multiple BSSID set." | REVISED (EDITOR: 2019-03-14 15:57:59Z) - Agree in principle with the commenter. TGax editor to make the changes shown in 11-19/0289r2 under all headings that include CID 21165 | EDITOR | Po-Kai 19/289 Multi-BSS Bug | [5 empty] | 2019-03-14 16:00 | EDITOR
21166 | Po-Kai Huang | 238 | 4 | 11.1.3.8 | 274 | 14 | T | N | 274.14 | 14 | 11.1.3.8 |  |  | Abhishek Patil |  |  | Due to the increased amount of information to be carried in a probe response frames, a probe response frame may not be able to carry all the information requested by a probe request. The spec should allow AP to send a serious of probe responses for a probe request to carry all the information and minimize the need for request from the non-AP STA | A proposal will be submitted by the commenter. |  | EDITOR | Multi-BSS | [5 empty] | 2019-03-01 01:26 | EDITOR
21167 | Pooya Monajemi | 238 | 4 | General |  |  | E | N |  |  | General |  |  | Editor |  |  | HE is commonly pronounced "eich E" hence it must be preceeded by "an", not "a" | Replace occurences of "a HE" with "an HE". Pg 351 line 17, pg 429 line 51, pg 739 ln 27. |  | EDITOR | Editorials | [5 empty] | 2019-03-01 01:47 | EDITOR
21168 | Pooya Monajemi | 238 | 4 | 26.5.3.2.4 | 329 | 64 | T | Y | 329.64 | 64 | 26.5.3.2.4 |  |  | Abhishek Patil |  |  | Multi-SSID deployments are very common in both enterprise and home environments (eg with guest SSIDs). 6GHz is expected to widely utilize the multi-BSSID feature. Lack of device support for multi-BSSID triggers will significantly reduce 11ax's UL efficiency. | Make Rx Control Frame To MultiBSS mandatory for HE STAs in 6GHz. |  | EDITOR | MU operation | [5 empty] | 2019-03-01 01:22 | EDITOR
21169 | Pooya Monajemi | 238 | 4 | 26.5.5.2 | 344 | 4 | T | Y | 344.04 | 4 | 26.5.5.2 |  |  | Abhishek Patil |  |  | When there is a low contention level for RA-RUs, mandating the AP to allocate separate RA-RUs for each BSSID is unacceptably inefficient. There needs to be a method to allocate one RU to be available for random access. | Indicate scheme to allow AP to allocate RA-RUs to all BSSIDs. Accordingly, revise pg326 ln25 and pg 332 ln 34. |  | EDITOR | UORA | [5 empty] | 2019-03-01 01:29 | EDITOR
21170 | Pooya Monajemi | 238 | 4 | 26.8.4.1 | 380 | 25 | T | Y | 380.25 | 25 | 26.8.4.1 |  |  | Alfred Asterjadhi |  |  | When a broadcast TWT schedule needs to be suspended or resumed for every participating STA, the AP is required to send individual TWT Information frame addressed to each STA. This can be very inefficient when large number of STAs are involved. Spec should allow TWT Information frame to be broadcast when the schedule change affects all participants. DL MU is still very inefficient in a BSS with a large STA count (think 100 or more), therefore this note does not address the problem. | As in comment |  | EDITOR | TWT | [5 empty] | 2019-03-01 01:21 | EDITOR
21171 | Pooya Monajemi | 238 | 4 | 9.3.1.8.7 | 97 | 10 | G | Y | 97.1 | 10 | 9.3.1.8.7 |  |  | Tomoko Adachi |  |  | We have effectively deprecated support for TID 8 to 15, although it is not actively stated. | I think we should have a more general statement, and consider if this applies only to HE STA, or more generally? |  | EDITOR | Block Ack | [5 empty] | 2019-03-01 02:21 | EDITOR
21172 | Pooya Monajemi | 238 | 4 | 9.4.1.7 | 123 | 26 | T | Y | 123.26 | 26 | 9.4.1.7 |  |  | Abhishek Patil |  |  | Draft 4.0 does not add any Reason Codes. An AP currently has the right to deny association to Clients or steer them to other BSSID / bands for unspecified reasons. In order to improve QoS, especially in the 6 GHz band, an AP may choose to expel Clients for excessive usage of OMI which is negatively impacting the BSS, and that exceeds some Policy for said usage within the cell. It would be better to be able to signal this, rather than using the Unspecified Reason code on Deauth/Disassociation, or the Unspecified Status code on (Re)association Responses. | 1) Add Section 9.4.1.7, directing the insertion of a new Reason Code into table 9-51; 2) Add a new Status Code into table 9-52; Rather than allocating a code for all subcases, a single general code might be added to both tables for OMI_EXCEEDS_POLICY with meaning of "The usage of OMI has been determined to exceeded system policy" |  | EDITOR | [6 empty] | 2019-03-01 22:52 | EDITOR
21173 | Pooya Monajemi | 238 | 4 | 9.4.2.244 | 190 | 30 | T | Y | 190.3 | 30 | 9.4.2.244 |  |  | Abhishek Patil |  |  | EOCWmin/max are only 3 bits wide while other ECWmin/max are 4 bits wide. Since slotted aloha degrades with > 36.8% utilization, that limits the competing STA in a BSS(s) to 47. | Recommend changing the fields to be 4 bits wide. |  | EDITOR | UORA | [5 empty] | 2019-03-01 01:30 | EDITOR
21174 | Pooya Monajemi | 238 | 4 | 10.3.2.13.3 | 235 | 36 | T | Y | 235.36 | 36 | 10.3.2.13.3 |  |  | George Cherian |  |  | The AP can also include multiple Multi-STA BlockAck frames in HE MU PPDU. This might be to cover Multi-TID, or some STA in a Broadcast RU and others in single User RU with more DL Data. | "may send either multiple BlockAck frames (or Ack frames, or a Multi-STA BlockAck frames) in an HE MU PPDU, or a Multi-STA BlockAck frame (see 26.4 (HE acknowledgment procedure))." |  | EDITOR | Ack procedure | [5 empty] | 2019-03-01 01:28 | EDITOR
21175 | Pooya Monajemi | 238 | 4 | 10.3.2.13.3 | 235 | 42 | T | Y | 235.42 | 42 | 10.3.2.13.3 |  |  | George Cherian |  |  | There is no reason that the acknowledgment could not be sent with MU-MIMO, especially for a Cascaded frame exchange. | Remove OFDMA restriction from "or OFDMA MU PPDU" |  | EDITOR | Ack procedure | [5 empty] | 2019-03-01 01:28 | EDITOR
21176 | Pooya Monajemi | 238 | 4 | 10.13.3 | 251 | 3 | T | Y | 251.03 | 3 | 10.13.3 |  |  | David Kloper |  |  | The reference for HE rates is missing. | Add reference to 27.5. |  | EDITOR | [6 empty] | 2019-03-11 23:58 | EDITOR
21177 | Pooya Monajemi | 238 | 4 | 10.13.3 | 251 | 9 | T | N | 251.09 | 9 | 10.13.3 |  |  | David Kloper |  |  | The minimum spacing definition does not work when LDPC is used for rates resulting in less than 1 code word per symbol. Consider RU26 M11 GI=0.8us. This is 200 bits/symbol, so a maximum length codeword of 1620 data bits would be spread over 9 symbols, delivering 6 QoS Nulls in the last symbol. To force a single extra delimiter between them would require a spacing of 32us. For M1 even the max spacing of 128us can't force an extra delimiter. This is event more apparent for TVHT and S1G, with SU rates that are very small. | Since it is undesirable to have the SU MPDU Spacing for higher data rates or BCC set to 16, and likely too late to modify the Basic Trigger to increase the width of the MPDU MU Spacing Factor subfield, we should add a note in the hopes it can be resolved in EHT. |  | EDITOR | [6 empty] | 2019-03-11 23:58 | EDITOR
21178 | Pooya Monajemi | 238 | 4 | 10.24.2.11 | 260 | 25 | T | Y | 260.25 | 25 | 10.24.2.11 |  |  | David Kloper |  |  | This should not include HE when operated in the 6 GHz band, as all 802.11 receivers in 6GHz are HE STA. | Modify as "HE, except in 6 GHz band. |  | EDITOR | [6 empty] | 2019-03-11 23:58 | EDITOR
21179 | Pooya Monajemi | 238 | 4 | 10.26.5 | 262 | 6 | E | Y | 262.06 | 6 | 10.26.5 |  |  | Editor |  |  | When changing the text from a single bit field to a BA Type, errors were inserted into this section. The 2 statements of the form "shall be set to 0 otherwise" now prohibits most of the types in Table 9-30. | Remove those restrictions. |  | EDITOR | Editorials | [5 empty] | 2019-03-01 01:47 | EDITOR
21180 | Pooya Monajemi | 238 | 4 | 10.30.4 | 267 | 41 | T | Y | 267.41 | 41 | 10.30.4 |  |  | David Kloper |  |  | This list is inconsistent with the text | Add Multi-STA BAR and MU-BAR to the list |  | EDITOR | [6 empty] | 2019-03-11 23:58 | EDITOR
21181 | Pooya Monajemi | 238 | 4 | 26.2.6.3 | 302 | 35 | T | Y | 302.35 | 35 | 26.2.6.3 |  | J | Po-Kai Huang | 19/0492r1 | 821 | It is overly restrictive that the CTS in response to an MU-RTS can only be sent at 6 Mbps, requiring 6 Data symbols. In High Density deployments it is common practice to disable non-HT rates of 6/9/12/18 Mbps. Sending at 36 Mbps for example would saving 5 Data symbols (20us). Since there are sufficient bits in the UL MCS to select between the 8 non HT rates, we should drop such a restriction. | Drop the restriction here, and elsewhere, then add a table mapping from UL MCS to Rate. In light of current WFA certification, it is acceptable to make this optional for Clients, and to restrict the AP to only selecting rates > 6Mbps when all AID selected support the option so all generate the same PPDU. | REJECTED (EDITOR: 2019-03-14 18:25:13Z) - During the early stage of MU-RTS discussion, the group agrees to use the most robust rate to make sure that the simultaneous CTS mechanism will work on the existing PHY design. | EDITOR | Po-Kai 19/492 MU-RTS | [5 empty] | 2019-03-14 18:27 | EDITOR
21182 | Pooya Monajemi | 238 | 4 | 26.3.3.3 | 310 | 21 | T | Y | 310.21 | 21 | 26.3.3.3 |  |  | Ming Gan |  |  | The reference to 26.4 is incorrect, as this clause is referring to when an Ack frame is sent, while Multi-STA BlockACK is the next entry in the list of allowed responses. | Move the following into another response type: "and the rules defined in 26.4 (HE acknowledgment procedure) for generating the Multi-STA BlockAck frame that contains the acknowledgment for the soliciting S-MPDU carried in an HE TB PPDU, ack-enabled A-MPDU or ack-enabled multi-TID A-MPDU" |  | EDITOR | Fragmentation | [5 empty] | 2019-03-01 01:19 | EDITOR
21183 | Pooya Monajemi | 238 | 4 | 26.3.3.3 | 310 | 40 | T | Y | 310.4 | 40 | 26.3.3.3 |  |  | Ming Gan |  |  | This starts as a list of possible response frames, but this is not specifying a possible frame type, and so should be moved out of the list. It is also technically ill-advised. This is asserting that defragmentation must be done prior to updating the BA scoreboard, but these are done at different layers, as per Figure 5-1. Updating the scoreboard is distinct from BA reordering. In many implementations the scoreboard is done in HW and BA reordering and defragmentation are done in Software. It is also possible for fragments to be dropped prior to reassembly, either from a timeout or resource depletion, and this would now force the sending to keeping retransmitting a frame because the receiver had dropped a fragment. | Delete these 3 lines here, and corresponding text on Page 311 lines 49-51. |  | EDITOR | Fragmentation | [5 empty] | 2019-03-01 01:19 | EDITOR
21184 | Pooya Monajemi | 238 | 4 | 26.3.3.4 | 311 | 54 | T | Y | 311.54 | 54 | 26.3.3.4 |  |  | Ming Gan |  |  | This note is incorrect. If you mix updating the scoreboard for some MPDU using different definitions of which bit position to select then 2 MPDU can map to the same bit position resulting in chaos. | Delete this note. |  | EDITOR | Fragmentation | [5 empty] | 2019-03-01 01:19 | EDITOR
21185 | Pooya Monajemi | 238 | 4 | 26.4.1 | 313 | 3 | E | N | 313.03 | 3 | 26.4.1 |  |  | Editor |  |  | The list appears to be missing the All ACK case | Add it to the list |  | EDITOR | Editorials | [5 empty] | 2019-03-01 01:47 | EDITOR
21186 | Pooya Monajemi | 238 | 4 | 26.4.4.2 | 317 | 18 | T | N | 317.18 | 18 | 26.4.4.2 |  |  | George Cherian |  |  | There is one missing case for a PS-Poll | Add that to case (1) text. |  | EDITOR | Ack procedure | [5 empty] | 2019-03-01 01:28 | EDITOR
21187 | Pooya Monajemi | 238 | 4 | 26.4.4.4 | 318 | 50 | T | Y | 318.5 | 50 | 26.4.4.4 |  |  | George Cherian |  |  | A Management frame sent in an HE SU or HE ER PPDU does not require a Trigger to respond. | Modify as follows "Management frame in an HE MU PPDU that solicits an immediate acknowledgment" |  | EDITOR | Ack procedure | [5 empty] | 2019-03-01 01:28 | EDITOR
21188 | Pooya Monajemi | 238 | 4 | 26.5.1.2 | 322 | 59 | T | Y | 322.59 | 59 | 26.5.1.2 |  |  | Abhishek Patil |  |  | The same is true about different Users in the same RU. | Replace RUs with something more general, such as PSDU. |  | EDITOR | MU operation | [5 empty] | 2019-03-01 01:22 | EDITOR
21189 | Pooya Monajemi | 238 | 4 | 26.5.1.3 | 323 | 19 | T | Y | 323.19 | 19 | 26.5.1.3 |  |  | Abhishek Patil |  |  | Since the subfield name is "20 MHz In 40 MHz HE PPDU In 2.4 GHz Band", then this restriction should only apply in the 2.4 GHz band. If the restriction is intended to be independent of band, then the subfield name should be changed. | Modify as "An AP shall not transmit a 40 MHz HE MU PPDU in the 2.4 GHz band". Also modify on Page 325 Line 36. |  | EDITOR | MU operation | [5 empty] | 2019-03-01 01:22 | EDITOR
21190 | Pooya Monajemi | 238 | 4 | 26.5.3.2.1 | 325 | 45 | E | Y | 325.45 | 45 | 26.5.3.2.1 |  |  | Editor |  |  | The logic is backwards | The 0 should be 1. |  | EDITOR | Editorials | [5 empty] | 2019-03-01 01:47 | EDITOR
21191 | Pooya Monajemi | 238 | 4 | 26.5.3.2.3 | 328 | 21 | T | Y | 328.21 | 21 | 26.5.3.2.3 |  |  | Tianyu Wu |  |  | Table 27-16 (referred to here) states NDBPS is undefined for HE MU PPDU, making this equation invalid. | Add clarification text that NDBPS,u is used when the Trigger is carried in an HE MU PPDU. |  | EDITOR | MU operation | [5 empty] | 2019-03-13 15:26 | EDITOR
21192 | Pooya Monajemi | 238 | 4 | 26.5.3.2.3 | 328 | 28 | E | Y | 328.28 | 28 | 26.5.3.2.3 |  |  | Editor |  |  | 2 definitions of MPAD when MinTrigProc is 8us. | The value of 4 is used for 16us |  | EDITOR | Editorials | [5 empty] | 2019-03-01 01:47 | EDITOR
21193 | Pooya Monajemi | 238 | 4 | 26.5.3.2.3 | 328 | 37 | E | N | 328.37 | 37 | 26.5.3.2.3 |  |  | Editor |  |  | What is "tthe"? | Replace with "the" |  | EDITOR | Editorials | [5 empty] | 2019-03-01 01:47 | EDITOR
21194 | Pooya Monajemi | 238 | 4 | 26.5.3.3.1 | 332 | 34 | T | Y | 332.34 | 34 | 26.5.3.3.1 |  |  | Abhishek Patil |  |  | As written this would require all UL OFDMA capable STA associated to the AP to respond, independent of if they have something to send for that Trigger Type or the OBO has counted down to 0. | Recommend adding text to state they must meet the conditions as outlined in 26.5.5. |  | EDITOR | MU operation | [5 empty] | 2019-03-01 01:22 | EDITOR
21195 | Pooya Monajemi | 238 | 4 | 26.5.3.3.1 | 332 | 38 | T | Y | 332.38 | 38 | 26.5.3.3.1 |  |  | Abhishek Patil |  |  | As written this would require all UL OFDMA capable STA not associated to the AP to respond, independent of if the OBO has counted down to 0. | Recommend adding text to state they must meet the conditions as outlined in 26.5.5. |  | EDITOR | MU operation | [5 empty] | 2019-03-01 01:22 | EDITOR
21196 | Pooya Monajemi | 238 | 4 | 26.5.5.2 | 344 | 14 | T | Y | 344.14 | 14 | 26.5.5.2 |  |  | Abhishek Patil |  |  | Pending frames is not a sufficiently precise criteria, which should be specific to the Trigger Type. | Update to list the criteria for each of the 3 allowed UORA Trigger Types: * Basic Triggers depend on pending frames available; * BSRP depends on a change of Queuesize as last reported; * BQRP pend on both frames available and presumably a non-zero bitmap; There are other references to pending frames that should also be updated in 26.5.5. |  | EDITOR | UORA | [5 empty] | 2019-03-01 01:29 | EDITOR
21197 | Pooya Monajemi | 238 | 4 | 26.5.5.5 | 347 | 30 | T | Y | 347.3 | 30 | 26.5.5.5 |  |  | Abhishek Patil |  |  | Are we now asserting that all AP must support FILS discovery? Was this statement intended to apply to all AP or HE AP or HE AP that support FILS discovery, or HE that supports both FILS discovery and UORA for unassociated STA? The latter appears to be the context of this section. | Properly clarify which case we intended, and consider if this should state they send the FILS Discovery frame, or that the support FILS Discovery as described in 11.47.2.1 |  | EDITOR | UORA | [5 empty] | 2019-03-01 01:29 | EDITOR
21198 | Pooya Monajemi | 238 | 4 | 26.5.6.1 | 348 | 6 | E | N | 348.06 | 6 | 26.5.6.1 |  |  | Editor |  |  | Should this say collect feedback, or collect binary feedback? i.e., only single bit responses are possible, although you might say trinary as not responding is a possible third value in the RXVECTOR. | Consider updating the text. |  | EDITOR | Editorials | [5 empty] | 2019-03-01 01:47 | EDITOR
21199 | Pooya Monajemi | 238 | 4 | 26.6.3 | 353 | 17 | T | Y | 353.17 | 17 | 26.6.3 |  |  | Liwen Chu |  |  | The < should be <= | Replace the comparison operator |  | EDITOR | A-MPDU operation | [5 empty] | 2019-03-01 01:20 | EDITOR
21200 | Pooya Monajemi | 238 | 4 | 26.6.4.1 | 353 | 41 | E | N | 353.41 | 41 | 26.6.4.1 |  |  | Editor |  |  | This is a sentence fragment. Do we need an "and/or" between "one Management frame soliciting acknowledgment," and "one or more QoS Data frames"? | Correct the text |  | EDITOR | Editorials | [5 empty] | 2019-03-01 01:47 | EDITOR
21201 | Pooya Monajemi | 238 | 4 | 26.6.4.1 | 353 | 54 | E | N | 353.54 | 54 | 26.6.4.1 |  |  | Editor |  |  | dot11AMPDUwithMultipleTIDOptionImplemented should have been dot11AckEnabledAMPDUOptionImplemented | Correct the text |  | EDITOR | Editorials | [5 empty] | 2019-03-01 01:47 | EDITOR
21202 | Pooya Monajemi | 238 | 4 | 26.6.4.1 | 354 | 21 | T | N | 354.21 | 21 | 26.6.4.1 |  |  | Liwen Chu |  |  | When we say "transmitted by the non-AP STA or the AP within the obtained TXOP" vs is there some 3rd case that is neither a non-AP STA nor an AP? | Replace with "transmitted by the STA within the obtained TXOP". |  | EDITOR | A-MPDU operation | [5 empty] | 2019-03-01 01:20 | EDITOR
21203 | Pooya Monajemi | 238 | 4 | 26.6.4.1 | 354 | 53 | T | Y | 354.53 | 53 | 26.6.4.1 |  |  | Liwen Chu |  |  | I believe based on the paragraph before & after the Note, that the recommendation is incorrect. Provided the TID Aggregation Limit is not exceeded, it is preferable to include lower priority traffic then sending Zero Delimiters to pad the PSDU. The recommendation should be to allow lower priority, only when no others are available. | Replace the Note text with "While it is recommended that the non-AP STA aggregate QoS Data from an AC that has lower priority than the preferred AC, only when QoS Data from other AC have been exhausted, the STA is still permitted to aggregate QoS Data from an AC that has lower priority than the preferred AC when QoS Data from other AC are still available". |  | EDITOR | A-MPDU operation | [5 empty] | 2019-03-01 01:20 | EDITOR
21204 | Pooya Monajemi | 238 | 4 | 26.8.5 | 384 | 13 | T | Y | 384.13 | 13 | 26.8.5 |  | A | Alfred Asterjadhi | 19/0315r1 | 815 | A Multi-STA BlockACK can be sent to the broadcast address, and the More Data field would only be valid on individually addressed Control frames. | Replace "Multi-STA BlockAck" with "individually addressed Multi-STA BlockAck" | ACCEPTED (EDITOR: 2019-03-14 16:12:43Z) | EDITOR | Alfred 19/315 TWT PS | [5 empty] | 2019-03-14 16:13 | EDITOR
21205 | Pooya Monajemi | 238 | 4 | 26.8.5 | 384 | 13 | T | Y | 384.13 | 13 | 26.8.5 |  | J | Alfred Asterjadhi | 19/0315r1 | 815 | This is just adding another case to the above list | Rewrite as "6) The reception of ..." | REJECTED (EDITOR: 2019-03-14 16:12:56Z) - The comment is out of scope: i.e., it is not on changed text, text affected by changed text or text that is the target of an existing valid unsatisfied comment. Please note that this paragraph is explaining that More Data bit equal to 0 in these control response frames is classifiable as an early termination only if both STAS have indicated support of receiving this setting in the control response frames (via the capabilities bit mentioned in the paragraph itself). However, the normative behavior itself for the early termination of the TWT SP based on the reception of these frames can be found in bullet 4: 4) The reception of an individually addressed frame that is neither a QoS Data frame nor a QoS Null frame, sent by the TWT responding STA or TWT scheduling AP, that does not solicit an immediate response and with the More Data field equal to 0. | EDITOR | Alfred 19/315 TWT PS | [5 empty] | 2019-03-14 16:13 | EDITOR
21206 | Pooya Monajemi | 238 | 4 | 26.8.7.1 | 386 | 22 | T | Y | 386.22 | 22 | 26.8.7.1 |  |  | Alfred Asterjadhi |  |  | There is insufficient rigor in the definitions in this section. Is all (or part) of any prior OMI disregarded? Are we to assume that non-20M operating STA must switch to 80M (and max Rx/Tx NSS) during each TWT? What if the operating BW of the BSS is 20 or 40 MHz? Can't an 160/80+80M Client associated to a 160/80+80M BSS remain at full BW? | A more general solution is to leave the OMI in affect during the TWT. Let the request provide set of channels Client supports, and response always include a single bit set. The actual frequency tuned would be the same as if that channel was now the P20 when operating at the current BW (per most recent OMI), which may or may not require retuning. |  | EDITOR | TWT | [5 empty] | 2019-03-01 01:21 | EDITOR
21207 | Pooya Monajemi | 238 | 4 | 26.8.7.1 | 386 | 53 | T | Y | 386.53 | 53 | 26.8.7.1 |  |  | Alfred Asterjadhi |  |  | This feature has no value, unless the AP can place different Clients on different channels. | Reword as "The same subchannel is used for all trigger-enabled TWT SPs that overlap in time with the same non-AP STA" |  | EDITOR | TWT | [5 empty] | 2019-03-01 01:21 | EDITOR
21208 | Pooya Monajemi | 238 | 4 | 26.9.1 | 390 | 18 | T | Y | 390.18 | 18 | 26.9.1 |  |  | Guoqing Li |  |  | This Note is encouraging bad behavior. | Since the next section indicates when the change should occur, and we have added a Channel Switch Timing Element, the preferred behavior is to take advantage of this. Let's specify when it happens in the next section, and require the OMI responder to not schedule traffic for the duration indicated in the Channel Switch Timing Element. |  | EDITOR | OM Control | [5 empty] | 2019-03-01 01:31 | EDITOR
21209 | Pooya Monajemi | 238 | 4 | 26.12 | 412 | 17 | T | N | 412.17 | 17 | 26.12 |  | V | Youhan Kim | 19/0379r1 | 824 | I believe the usage of "shall" may be too heavy handed. What about group addressed control frames? Does this apply to Trigger frames? What about Multi-STA BlockACK in a Broadcast RU of a Cascaded Frame Exchange. The AP should have the freedom to select a PE that is supported by all intended recipients. | Replace with "A STA transmitting an HE PPDU that carries a group addressed MPDU shall set the value of the TXVECTOR parameter NOMINAL_PACKET_PADDING to 16 ╬╝s." with "A STA transmitting an HE PPDU that carries a group addressed MPDU shall set the value of the TXVECTOR parameter NOMINAL_PACKET_PADDING to a value supported by all intended recipients of the RU containing the MPDU. A STA transmitting an HE PPDU that carries a group addressed MPDU may set the value of the TXVECTOR parameter NOMINAL_PACKET_PADDING to 16 ╬╝s." | REVISED (EDITOR: 2019-03-14 17:56:58Z) - Agree with the commenter that NOMINAL_PACKET_PADDING does not have to be 16 usec for multicast packets. However, broadcast packets must use NOMINAL_PACKET_PADDING of 16 usec. Instruction to Editor: Implement the proposed text changes in 11-19/0379r1 for CID 21209. | EDITOR | Youhan 19/379 Part 1 | [5 empty] | 2019-03-14 18:03 | EDITOR
21210 | Pooya Monajemi | 238 | 4 | 26.14.4 | 418 | 4 | T | N | 418.04 | 4 | 26.14.4 |  | V | Po-Kai Huang | 19/0325r1 | 818 | The Trigger frame is an MPDU, while single spatial stream refers to an attribute of the PPDU, so saying frame X is frame Y is incorrect. The Client needs to be able to demodulate the Trigger, but not the full PPDU, and so it could be carried in a single spatial stream RU of a HE MU PPDU that had more than one spatial streams in other RU. | Replace text with "The starting Trigger frame is carried in either a single-spatial stream PPDU or a single-spatial stream RU of an HE MU PPDU" | REVISED (EDITOR: 2019-03-14 16:20:34Z) - Agree in principle with the commenter. We revise with “The starting Trigger frame is transmitted with single spatial stream.” TGax editor to make the changes shown in 11-19/0325r1 under all headings that include CID 21210 | EDITOR | Po-Kai 19/0325 SMPS | [5 empty] | 2019-03-14 16:22 | EDITOR
21211 | Pooya Monajemi | 238 | 4 | 26.14.4 | 418 | 11 | T | N | 418.11 | 11 | 26.14.4 |  |  | Po-Kai Huang |  |  | This does not cover the UORA use case, where a BSRP/BQRP is allocated for AID12 = 0, and the Client's OBO counts down to 0. | Update the text to support this use case |  | EDITOR | SM power save | [5 empty] | 2019-03-01 01:34 | EDITOR
21212 | Pooya Monajemi | 238 | 4 | 26.17.2.2 | 430 | 64 | E | N | 430.64 | 64 | 26.17.2.2 |  |  | Editor |  |  | The reference to 27.15.4b does not exist | Update the reference |  | EDITOR | Editorials | [5 empty] | 2019-03-01 01:47 | EDITOR
21213 | Pooya Monajemi | 238 | 4 | 26.17.3.1 | 434 | 59 | E | N | 434.59 | 59 | 26.17.3.1 |  |  | Editor |  |  | "in the set shall not be greater one beacon interval of the BSS with largest beacon interval in the set" should be "in the set shall not be greater than one beacon interval of from the BSS with largest beacon interval in the set" | Correct the text |  | EDITOR | Editorials | [5 empty] | 2019-03-01 01:47 | EDITOR
21214 | Pooya Monajemi | 238 | 4 | 27.3.2.6 | 485 | 41 | T | Y | 485.41 | 41 | 27.3.2.6 |  |  | Youhan Kim |  |  | "or no pilots" could be interpretted as there being no energy at the pilot tone locations, which is not the case. | Introduce a third term such as "HE full-stream pilot unmasked HE-LTF mode". Create a clause 3 definition for it, and use it at P485L41, P38L39, P38L60, L465L33, P485L41, P485L46, P572L12, P572L26, and P576L49. |  | EDITOR | [6 empty] | 2019-03-01 02:08 | EDITOR
21215 | Pooya Monajemi | 238 | 4 | 27.3.10.10 | 561 | 51 | T | Y | 561.51 | 51 | 27.3.10.10 |  |  | Youhan Kim |  |  | From (27-55) "The pilot subcarriers of each HE-LTF symbol are multiplied by the entries of a matrix R HE-LTF defined below." is not true if HE single stream pilot HE LTF mode is not in force | Insert corrections for 1x HELTF and HE masked HE-LTF sequence modes. |  | EDITOR | PHY HE-LTF | [5 empty] | 2019-03-01 01:45 | EDITOR
21216 | Pooya Monajemi | 238 | 4 | 27.3.10.10 | 561 | 53 | T | Y | 561.53 | 53 | 27.3.10.10 |  |  | Youhan Kim |  |  | "The multiplication of the pilot subcarriers in the HE-LTF symbol by the R HE-LTF matrix instead of the P HE-LTF matrix allows receivers to track phase and frequency offset during MIMO channel estimation using the HE-LTF" is not true for 1x HELTF and HE masked HE-LTF sequence modes | 1) Limit this to RUs other than UL-MU-MIMO. 2) For RUs with UL-MU-MIMO, describe how to ameliorate phase and freq offset during MIMO channel estimation for each of 1x HELTF and HE masked HE-LTF sequence modes. |  | EDITOR | PHY HE-LTF | [5 empty] | 2019-03-01 01:45 | EDITOR
21217 | Pooya Monajemi | 238 | 4 | 27.3.12 | 602 | 60 | T | Y | 602.6 | 60 | 27.3.12 |  | V | Youhan Kim | 19/0379r1 | 824 | For HE-TB, "the spectrum used by the Data field" is ambiguous for RUs <RU242. Is the Data field spectrum a) the same as the RU allocation (i.e. 2/4/8/20/40 .. MHz wide) or b) the PPDU mask, which is 20/20/20/20/40/ ... MHz wide? Obviously there are spectral requirements on the PPDU mask rather than the RU, and the EVM test validates energy at the subcarrier speacing after the GI is removed, but does not constrain the spectrum when the GI is present. Therefore an entirely defensible interpretation of this language is option b), yet that probably/hopefully is not the intent. | Insert some simple example language such as "(e.g. the approximately 2 MHz occupied by data and pilot tones for an RU26)" | REVISED (EDITOR: 2019-03-14 17:59:57Z) - Agree with the commenter that it would be helpful to provide additional clarity. Instruction to Editor: Add the following text at the end of P602L60. “In case of OFDMA HE PPDUs, the spectrum used by the Data field for the purpose of PE is commensurate with the location(s) and size(s) of the occupied RU(s), not the PPDU bandwidth. For example, the Data field an OFDMA HE PPDU using a single 26-tones RU would have a spectrum which is approximately 2 MHz wide.” | EDITOR | Youhan 19/379 Part 1 | [5 empty] | 2019-03-14 18:03 | EDITOR
21218 | Pooya Monajemi | 238 | 4 | 27.3.11.5.3 | 583 | 51 | T | Y | 583.51 | 51 | 27.3.11.5.3 |  |  | Yan Zhang |  |  | The design of the PE/Post-FEC padding/LDPC puncturing rules is burdensome for high user counts, and should be revisited in this (or at least a future) amendment. The current design causes all users LDPC codewords to terminate in the final OFDM symbol. Then, even if the data rate of each user is tiny, a receiver of many users' HE_TB PPDUs needs to decode an as many LDPC codewords as there are users, all within PE+SIFS. | Allow the Trigger frame (or a future Trigger frame) to command some STAs to send more than mSTBC OFDM symbols worth of Post-FEC padding bits. |  | EDITOR | [6 empty] | 2019-03-01 02:11 | EDITOR
21219 | Pooya Monajemi | 238 | 4 | 27.3.10.8.1 | 542 | 34 | T | Y | 542.34 | 34 | 27.3.10.8.1 |  |  | Ross Yu Jian |  |  | Uses non-standard term "data portion" when a standard term is available. | Replace by "HE modulated portion". See 18/1774r7 or higher. |  | EDITOR | PHY HE-SIG-B | [5 empty] | 2019-03-01 01:44 | EDITOR
21220 | Pooya Monajemi | 238 | 4 | 27.3.10.8.1 | 542 | 65 | T | Y | 542.65 | 65 | 27.3.10.8.1 |  |  | Ross Yu Jian |  |  | Uses non-standard term "data portion" when a standard term is available. | Replace by "HE modulated portion". See 18/1774r7 or higher. |  | EDITOR | PHY HE-SIG-B | [5 empty] | 2019-03-01 01:44 | EDITOR
21221 | Pooya Monajemi | 238 | 4 | 27.3.10.8.2 | 542 | 41 | T | Y | 542.41 | 41 | 27.3.10.8.2 |  |  | Ross Yu Jian |  |  | Improper initial focus on modulation: "The HE-SIG-B field is separately encoded on each 20 MHz band." | Need to start with content: i.e. start by describing existence and number of content channels. Delete language around "separate encoding on each 20 MHz band" which belongs in the final modulation sub-section, and instead lead with content channel(s). See 18/1774r7 or higher. |  | EDITOR | PHY HE-SIG-B | [5 empty] | 2019-03-01 01:44 | EDITOR
21222 | Pooya Monajemi | 238 | 4 | 27.3.10.8.2 | 542 | 44 | T | Y | 542.44 | 44 | 27.3.10.8.2 |  |  | Ross Yu Jian |  |  | "if present" begs the question "under which circumstances" and should be answered ASAP. Also, we should be up front that this section actually describes two distinct formats. | Move the paragraph with the answer forward to immediately after the question is raised. See 18/1774r7 or higher. |  | EDITOR | PHY HE-SIG-B | [5 empty] | 2019-03-01 01:44 | EDITOR
21223 | Pooya Monajemi | 238 | 4 | 27.3.10.8.2 | 542 | 61 | T | Y | 542.61 | 61 | 27.3.10.8.2 |  |  | Ross Yu Jian |  |  | Improper initial focus on modulation: "in each 20 MHz." | Need to start with content: i.e. start by describing existence and number of content channels. Delete language around "in each 20 MHz band" which belongs in the final modulation sub-section, and instead lead with content channel(s). See 18/1774r7 or higher. |  | EDITOR | PHY HE-SIG-B | [5 empty] | 2019-03-01 01:44 | EDITOR
21224 | Pooya Monajemi | 238 | 4 | 27.3.10.8.2 | 543 | 6 | T | Y | 543.06 | 6 | 27.3.10.8.2 |  |  | Ross Yu Jian |  |  | The final User block field may have 1 or 2 User fields but the language does not acknowledge this case: "Each User Block field is made up of two User fields". | Insert "non-final" modifier. Use "final" instead of "last" for symmetry ("non-last" is very unusual English). Replace "last" by "final" in connection with User Block fields in multiple places for consistent language. See 18/1774r7 or higher. |  | EDITOR | PHY HE-SIG-B | [5 empty] | 2019-03-01 01:44 | EDITOR
21225 | Pooya Monajemi | 238 | 4 | 27.3.10.8.2 | 543 | 10 | T | Y | 543.1 | 10 | 27.3.10.8.2 |  |  | Ross Yu Jian |  |  | Reference to "User field" skips two important layers and is an unduly narrow. | List all the fields described in the referenced section and which are alluded to in this introductory para: i.e. User Block field and User field. See 18/1774r7 or higher. |  | EDITOR | PHY HE-SIG-B | [5 empty] | 2019-03-01 01:44 | EDITOR
21226 | Pooya Monajemi | 238 | 4 | 27.3.10.8.2 | 543 | 27 | T | Y | 543.27 | 27 | 27.3.10.8.2 |  |  | Ross Yu Jian |  |  | The encoding and modulation of the field is described before the definition of contents to be encoded is complete. | Move the description of the encoding and modulation of the field to the end of the section, when the definition of contents to be encoded is complete. See 18/1774r7 or higher. |  | EDITOR | PHY HE-SIG-B | [5 empty] | 2019-03-01 01:44 | EDITOR
21227 | Pooya Monajemi | 238 | 4 | 27.3.10.8.4 | 549 | 4 | T | Y | 549.04 | 4 | 27.3.10.8.4 |  |  | Ross Yu Jian |  |  | Opening sentence is not a good overview of the field (e.g. no mention of Center 26-tone RU). The first two sentences do not add anything beyond what is expressed in the following table. They are redundant. | Delete redundant sentences. See 18/1774r7 or higher. |  | EDITOR | PHY HE-SIG-B | [5 empty] | 2019-03-01 01:44 | EDITOR
21228 | Pooya Monajemi | 238 | 4 | 27.3.10.8.4 | 549 | 16 | T | Y | 549.16 | 16 | 27.3.10.8.4 |  |  | Ross Yu Jian |  |  | Great confusion is created by saying "RU Allocation [subfield] ... N x 8". The implication is that an RU Allocation subfield is 8N bits long. | Describe the first subfield as N x RU Allocation, so it is clear that the RU Allocation is 8 bits long. Re-emphasize this starting the description with "Consists of N x RU Allocation subfields ... Each 8-bit RU Allocation subfield ...". See 18/1774r7 or higher. |  | EDITOR | PHY HE-SIG-B | [5 empty] | 2019-03-01 01:44 | EDITOR
21229 | Pooya Monajemi | 238 | 4 | 27.3.10.8.4 | 549 | 16 | T | Y | 549.16 | 16 | 27.3.10.8.4 |  |  | Ross Yu Jian |  |  | Description of the RU Allocation field seeks to be high level but oversimplifies the definition of the field to the point of error. The idea that later paragraphs clarify the meaning of the field, but these later paragraphs have issues too. 1) "in the frequency domain" but one RU Allocation subfield on one CC only indicates a portion of the frequency domain. 2) "It also indicates the number of users in each RU" is misleading since that is not the most direct purpose given load balancing; rather the more direct purpose is to indicate the number of User fields in this CC arising from this RU and RU Allocation subfield. 3) "It also indicates the number of users in each RU" is not true for RUs of size 484 or larger since the RU Allocation field from both CCs is needed for that. 4) "It also indicates the number of users in each RU" is not true for the second RU Allocation subfield in a CC that describes an RU of size 996, since this must always report 0 users (the first RU Allocation subfield in a CC that describes an RU of size 996 defines the number of users - together with the RU allocation subfields in the other CC). 5) "For RUs of size greater than or equal to 106-tones that support MU-MIMO, it indicates the number of users multiplexed using MU-MIMO" is not true as described for 3) and 4). | Instead, define the field completely and accurately the first time. 1) Limit the scope of this definition to one CC and approx. 20 MHz. 2) Lead with how it reports the number of User fields. 3) Recognizing that there are exceptions for RUs of size 484 or larger and especially for RUs of size 996. 4) Report accurately how the number of users in an RU may be determined, although this is secondary information (not a required part of the definition of the field) so place that at the end of the table. i.e. "Each 8-bit RU Allocation subfield in an HE-SIG-B content channel indicates, for RUs whose subcarrier indices comply with the indicated conditions in Table xxxa, the RU assignment to be used over approximately 20 MHz of the HE modulated portion of the PPDU. For the first RU Allocation subfield in an HE-SIG-B content channel that refers to an RU (see NOTE 2), the RU Allocation subfield indicates the number of users whose User fields are listed in the same HE-SIG-B content channel. This number is labelled Nuser(r,cc) for the r-th RU and cc-th HE-SIG-B Content Channel (see foot of table). For the non-first RU Allocation subfield in an HE-SIG-B content channel that refers to an RU (see NOTE 2), the RU Allocation subfield indicates zero additional users whose User fields are listed in the same HE-SIG-B content channel." Also, extra content is added at the end of the table. See 18/1774r7 or higher. |  | EDITOR | PHY HE-SIG-B | [5 empty] | 2019-03-01 01:44 | EDITOR
21230 | Pooya Monajemi | 238 | 4 | 27.3.10.8.4 | 549 | 54 | T | Y | 549.54 | 54 | 27.3.10.8.4 |  |  | Ross Yu Jian |  |  | This paragraph attempts to define the RU Allocation field but suffers as follows: 1) The definition is limited to a "20 MHz PPDU", which is insufficient for 40/80/160 MHz PPDUs, and there is nothing later that fills in the gap. Later comments assume this is trying to address 20/40/80/160 MHz but we will see that it falls short there too. 2) "in the frequency domain" but, if this is seeking to define 40/80/160 MHz PPDUs, one RU Allocation subfield on one CC only indicates a portion of the frequency domain. 3) At P549L58 and P549L61, the colon mid-bullet reads awkwardly and (frankly) like a copy/paste error. 4) If this is seeking to define 40/80/160 MHz PPDUs, "The number of User fields in a 20 MHz BW within the HE-SIG-B content channel" does not cover the case of RUs of size 484 or wider (see 3) and 4) in the prior row). 5) "for RUs with 106 or more subcarriers that support MU-MIMO, it indicates one user if MU-MIMO is not used and the number of users multiplexed using MU-MIMO" seems to be missing an "otherwise". 6) If this is seeking to define 40/80/160 MHz PPDUs, "for RUs with 106 or more subcarriers that support MU-MIMO, it indicates one user if MU-MIMO is not used and the number of users multiplexed using MU-MIMO" does not cover the case of RUs of size 484 or wider (see 3) and 4) in the prior row). | Delete para and move the definition to an updated Table 27-24 (Common field). See 18/1774r7 or higher. |  | EDITOR | PHY HE-SIG-B | [5 empty] | 2019-03-01 01:44 | EDITOR
21231 | Pooya Monajemi | 238 | 4 | 27.3.10.8.3 | 545 | 22 | T | Y | 545.22 | 22 | 27.3.10.8.3 |  |  | Ross Yu Jian |  |  | Paragraphs 2,4,5,9,10,14 in 27.3.10.8.3 spanning P545L22-P548L13. 1) The contents of the RU Allocation field should be defined in one place, not spread over several sections. 2) Long paragraphs with numbers are better presented via a table. | Convert the RU Allocation-related portion of 27.3.10.8.3 to a table and move to where the RU Allocation field is defined. See 18/1774r7 or higher. |  | EDITOR | PHY HE-SIG-B | [5 empty] | 2019-03-01 01:44 | EDITOR
21232 | Pooya Monajemi | 238 | 4 | 27.3.10.8.3 | 545 | 23 | T | Y | 545.23 | 23 | 27.3.10.8.3 |  |  | Ross Yu Jian |  |  | The definition of RU Allocation field in a 40 MHz PPDU does not consider overlapped RUs. | Add definition (same as 80 or 160 MHz). See 18/1774r7 or higher. |  | EDITOR | PHY HE-SIG-B | [5 empty] | 2019-03-01 01:44 | EDITOR
21233 | Pooya Monajemi | 238 | 4 | 27.3.10.8.3 | 545 | 6 | T | Y | 545.06 | 6 | 27.3.10.8.3 |  |  | Ross Yu Jian |  |  | 1) The contents of the RU Allocation field should be defined in one place, not spread over several sections. 2) It is confusing when a spec says the same thing in different ways: does it mean something different this time? | Either remove duplication or move to where the RU Allocation field is defined and highlight the restatement. Here the spec reports a special case which is probably worth highlighting, so do the move but also add cross references to where this special case is already spelt out. See 18/1774r7 or higher. |  | EDITOR | PHY HE-SIG-B | [5 empty] | 2019-03-01 01:44 | EDITOR
21234 | Pooya Monajemi | 238 | 4 | 27.3.10.8.4 | 550 | 1 | T | Y | 550.01 | 1 | 27.3.10.8.4 |  |  | Ross Yu Jian |  |  | The RU Allocation field is primarily reporting number of User fields in this CC. Determining the number of users per RU needs RU Allocation subfields from both CCs for RUs of size 484 or greater. But the language only talks about number of users. | Replace "number of users" by "number of User fields per RU in the same HE-SIG-B content channel". See 18/1774r7 or higher. |  | EDITOR | PHY HE-SIG-B | [5 empty] | 2019-03-01 01:44 | EDITOR
21235 | Pooya Monajemi | 238 | 4 | 27.3.10.8.4 | 550 | 9 | T | Y | 550.09 | 9 | 27.3.10.8.4 |  |  | Ross Yu Jian |  |  | Spec introduces an unnecessary term "8 bit indices", which is just a value or range of values of the RU Allocation field. | Replace by "One or a range of entries of the RU Allocation subfield". See 18/1774r7 or higher. |  | EDITOR | PHY HE-SIG-B | [5 empty] | 2019-03-01 01:44 | EDITOR
21236 | Pooya Monajemi | 238 | 4 | 27.3.10.8.4 | 552 | 1 | T | Y | 552.01 | 1 | 27.3.10.8.4 |  |  | Ross Yu Jian |  |  | Spec introduces an unnecessary term "8 bit indices", which is just a value or range of values of the RU Allocation field. | Replace by "RU Allocation subfield values". See 18/1774r7 or higher. |  | EDITOR | PHY HE-SIG-B | [5 empty] | 2019-03-01 01:44 | EDITOR
21237 | Pooya Monajemi | 238 | 4 | 27.3.10.8.4 | 551 | 19 | T | Y | 551.19 | 19 | 27.3.10.8.4 |  |  | Ross Yu Jian |  |  | "with zero User fields in this RU Allocation field" does not make sense since the RU Allocation field never carries User fields. | Instead the intent is "zero User fields in the same CC as this RU Allocation subfield". See 18/1774r7 or higher. |  | EDITOR | PHY HE-SIG-B | [5 empty] | 2019-03-01 01:44 | EDITOR
21238 | Pooya Monajemi | 238 | 4 | 27.3.10.8.4 | 551 | 22 | T | Y | 551.22 | 22 | 27.3.10.8.4 |  |  | Ross Yu Jian |  |  | "with zero User fields in this RU Allocation field" does not make sense since the RU Allocation field never carries User fields. Also RU996 is a little complicated since it is referenced by two RU Allocation subfields, and the first RU Allocation subfield lists the number of User fields in this CC, but the second RU Allocation subfield always reports 0 User fields. | Instead the intent is "zero (or zero additional) User fields in the same CC as this RU Allocation subfield". See 18/1774r7 or higher. |  | EDITOR | PHY HE-SIG-B | [5 empty] | 2019-03-01 01:44 | EDITOR
21239 | Pooya Monajemi | 238 | 4 | 27.3.10.8.3 | 545 | 17 | T | Y | 545.17 | 17 | 27.3.10.8.3 |  |  | Ross Yu Jian |  |  | P545L17-24 (para 2 in 27.3.10.8.3). An RU of size 484 in a 40 MHz PPDU will be described by two RU Allocation subfields, one in each CC. We need to be explicit that these refer to the same RU, but there is no language to that effect, although there is language for 80 and 160 MHz. | Add language, i.e. "If a single RU in a 40 MHz PPDU overlaps with more than one of the tone ranges [-244:-3] or [3:244], the corresponding RU Allocation subfields in the respective content channels shall all refer to the same RU." See 18/1774r7 or higher. |  | EDITOR | PHY HE-SIG-B | [5 empty] | 2019-03-01 01:44 | EDITOR
21240 | Pooya Monajemi | 238 | 4 | 27.3.10.8.3 | 546 | 1 | T | Y | 546.01 | 1 | 27.3.10.8.3 |  |  | Ross Yu Jian |  |  | Para at top of P546. The contents of the RU Allocation field should be defined in one place, not spread over several sections. | Move definitions related to RU Allocation field to the same section. See 18/1774r7 or higher. |  | EDITOR | PHY HE-SIG-B | [5 empty] | 2019-03-01 01:44 | EDITOR
21241 | Pooya Monajemi | 238 | 4 | 27.3.10.8.3 | 547 | 63 | T | Y | 547.63 | 63 | 27.3.10.8.3 |  |  | Ross Yu Jian |  |  | Last para in P547. The contents of the RU Allocation field should be defined in one place, not spread over several sections. | Move definitions related to RU Allocation field to the same section. See 18/1774r7 or higher. |  | EDITOR | PHY HE-SIG-B | [5 empty] | 2019-03-01 01:44 | EDITOR
21242 | Pooya Monajemi | 238 | 4 | 27.3.10.8.3 | 546 | 1 | T | Y | 546.01 | 1 | 27.3.10.8.3 |  |  | Ross Yu Jian |  |  | P546L1-3. Language at P547L63-65 uses a superior template "the corresponding RU Allocation *subfields* in the respective content channels shall *all* refer to the same RU. | Use the same template at P546L1-3 for consistency (pluralize subfield and insert "all"). See 18/1774r7 or higher. |  | EDITOR | PHY HE-SIG-B | [5 empty] | 2019-03-01 01:44 | EDITOR
21243 | Pooya Monajemi | 238 | 4 | 27.3.10.8.3 | 548 | 5 | T | Y | 548.05 | 5 | 27.3.10.8.3 |  |  | Ross Yu Jian |  |  | P548L5-8. Spec language is opaque since: 1) it uses different terms than P547L63-65 ("refer to the same RU" becomes "used to signal that 996 tones RU". 2) it is unclear what problem it is solving, and 3) if this language solves all variants of the problem. | Change the language to use "refer to the same RU". Introduce the issue (of two RU Allocation fields referring to the same RU) when the RU Allocation field is first introduced via a note, and identify that the issue is confined to RUs of size 996 tones only. See 18/1774r7 or higher. |  | EDITOR | PHY HE-SIG-B | [5 empty] | 2019-03-01 01:44 | EDITOR
21244 | Pooya Monajemi | 238 | 4 | 27.3.10.8.3 | 548 | 6 | T | Y | 548.06 | 6 | 27.3.10.8.3 |  |  | Ross Yu Jian |  |  | Spec language uses the awkward phrase "996 tones RU". | Take advantage of the indefinite and definite articles provided by English. i.e. "an RU ... the RU" unambiguously refers to the same RU. See 18/1774r7 or higher. |  | EDITOR | PHY HE-SIG-B | [5 empty] | 2019-03-01 01:44 | EDITOR
21245 | Pooya Monajemi | 238 | 4 | 27.3.10.8.4 | 552 | 3 | T | Y | 552.03 | 3 | 27.3.10.8.4 |  |  | Ross Yu Jian |  |  | "The RU assignment and the number of User fields per RU together indicate the number of User fields in the User Specific field of HE-SIG-B." is oversimplified since: 1) the context is a single RU Allocation field (and implicitly in a single CC), which lacks a) the other RU Allocation subfields and b) the Center 26-tone RU fields. 2) HESIGB might have two User Specified fields (one per CC), but this language implies that there is only one User Specific field. 3) Arguably the "RU assignment" does not affect the number of User fields, since the number of User fields equals the sum, over RUs, of the number of users per RU. Certainly it is true that whether individual RUs are narrower or wider - without changing the number of users per RU - has no direct impact. | Rewrite correct these details, i.e.: "The number of User fields per RU indicated by the RU Allocation subfields and the Center 26-tone RU subfield of a HE-SIG-B content channel indicate the number of User fields in the User Specific field of the HE-SIG-B content channel." See 18/1774r7 or higher. |  | EDITOR | PHY HE-SIG-B | [5 empty] | 2019-03-01 01:44 | EDITOR
21246 | Pooya Monajemi | 238 | 4 | 27.3.10.8.4 | 553 | 1 | T | Y | 553.01 | 1 | 27.3.10.8.4 |  |  | Ross Yu Jian |  |  | P553L107. 1) Formatting does not clearly express the existence of multiple options. 2) The language is inconsistent: 2046 is called out explicitly, but not 0 for Center 26-tone RU. | Convert to a bulleted list, and insert "the value 0 for" before "the Center 26-tone RU". See 18/1774r7 or higher. |  | EDITOR | PHY HE-SIG-B | [5 empty] | 2019-03-01 01:44 | EDITOR
21247 | Pooya Monajemi | 238 | 4 | 27.3.10.8.5 | 553 | 10 | T | Y | 553.1 | 10 | 27.3.10.8.5 |  |  | Ross Yu Jian |  |  | Entire section 27.3.10.8.5. The contents of the User Specific field should be defined before the description of its encoding and modulation. | Move definitions related to the User Specific field before the encoding and modulation section. See 18/1774r7 or higher. |  | EDITOR | PHY HE-SIG-B | [5 empty] | 2019-03-01 01:44 | EDITOR
21248 | Pooya Monajemi | 238 | 4 | 27.3.10.8.5 | 553 | 9 | T | Y | 553.09 | 9 | 27.3.10.8.5 |  |  | Ross Yu Jian |  |  | "per user content" is used in one place only: this title. | Use a term used more broadly: i.e. "user specific" content. See 18/1774r7 or higher. |  | EDITOR | PHY HE-SIG-B | [5 empty] | 2019-03-01 01:44 | EDITOR
21249 | Pooya Monajemi | 238 | 4 | 27.3.10.8.5 | 553 | 21 | T | Y | 553.21 | 21 | 27.3.10.8.5 |  |  | Ross Yu Jian |  |  | Great confusion is created by saying "User field ... N x 21". The implication is that an User field is 21N bits long. | Describe the first subfield as N x User field, so it is clear that the User field is 21 bits long. See 18/1774r7 or higher. |  | EDITOR | PHY HE-SIG-B | [5 empty] | 2019-03-01 01:44 | EDITOR
21250 | Pooya Monajemi | 238 | 4 | 27.3.10.8.3 | 545 | 22 | T | Y | 545.22 | 22 | 27.3.10.8.3 |  |  | Ross Yu Jian |  |  | Section 27.3.10.8.3, para 2,4,5,9,10,14. 1) The contents of the User Specific should be defined in one place, not spread over several sections. 2) Long paragraphs with numbers are better presented via a table. 3) The level of detail provided for the arrangement of User fields is spartan and much lower than found in the MAC sections. | Convert the User-specific-related portion of .3 to a table and move to where the User specific field is defined. Provide an introductory sentence. Also generalize the language to account for SIGB Compression equals 0 or 1. See 18/1774r7 or higher. |  | EDITOR | PHY HE-SIG-B | [5 empty] | 2019-03-01 01:44 | EDITOR
21251 | Pooya Monajemi | 238 | 4 | 27.3.10.8.5 | 553 | 41 | T | Y | 553.41 | 41 | 27.3.10.8.5 |  |  | Ross Yu Jian |  |  | P553L41-43. The first two sentences are already well covered in section 27.3.10.8.2 and the figures therein. | Delete these two sentences. See 18/1774r7 or higher. |  | EDITOR | PHY HE-SIG-B | [5 empty] | 2019-03-01 01:44 | EDITOR
21252 | Pooya Monajemi | 238 | 4 | 27.3.10.8.5 | 553 | 43 | T | Y | 553.43 | 43 | 27.3.10.8.5 |  |  | Ross Yu Jian |  |  | The third sentence "The RU Allocation field in the Common field and the position of the User field in the User Specific field together identify the RU used to transmit a STA's data." is incomplete/misleading since: 1) There is no RU Allocation field, only 1-4 RU Allocation *subfields*, and all are needed to identify the data of the last STA. 2) it does not consider the Center 26-tone RU field. 3) It does not consider SIGB Compression = 1. 4) This language does not attempt to specify the user position within an RU, yet that is vital too. Ultimately the user position within an RU is defined by the modulation equations especially the columns of "P" matrix. | Delete and replace by comprehensive language: "The ordering of User fields within the User Specific field is as follows: First the User fields shall be ordered according to row as defined in Table xxxb. Second, if the SIGB Compression field in the HE-SIG-A field of an HE MU PPDU is set to 0, then the User fields within each row shall be ordered by increasing frequency of RU (i.e. #1-#9 in Table 27-25. Third, and without regard to the value of SIGB Compression field, the ordering of users' User fields in the same RU shall follow the same user ordering as the index u in equations (27-37), (27-58) and (27-109)". Then it becomes fair to rewrite the sentence at issue: "NOTE: In this way, RU Allocation subfield(s) (if present), Center 26-tone RU field(s) (if present) and the position of a user's User field in the User Specific field of an HE-SIG-B content channel indicate the user's RU assignment and space time stream assignment.". See 18/1774r7 or higher. |  | EDITOR | PHY HE-SIG-B | [5 empty] | 2019-03-01 01:44 | EDITOR
21253 | Pooya Monajemi | 238 | 4 | 27.3.10.8.5 | 553 | 45 | T | Y | 553.45 | 45 | 27.3.10.8.5 |  |  | Ross Yu Jian |  |  | "... STAs to decode their data is carried in only one User field" should refer to a single STA since STAs don't work cooperatively to interpret HESIGB. | Rewrite to use singular nouns. See 18/1774r7 or higher. |  | EDITOR | PHY HE-SIG-B | [5 empty] | 2019-03-01 01:44 | EDITOR
21254 | Pooya Monajemi | 238 | 4 | 27.3.10.8.3 | 546 | 6 | T | Y | 546.06 | 6 | 27.3.10.8.3 |  |  | Ross Yu Jian |  |  | 27.3.10.8.3, para 7, 12 (P546L6-10. 548L1-2). The contents of the User field should be defined in one place, not spread over several sections. | Move to where the User field is defined. See 18/1774r7 or higher. |  | EDITOR | PHY HE-SIG-B | [5 empty] | 2019-03-01 01:44 | EDITOR
21255 | Pooya Monajemi | 238 | 4 | 27.3.10.8.3 | 548 | 15 | T | Y | 548.15 | 15 | 27.3.10.8.3 |  |  | Ross Yu Jian |  |  | 27.3.10.8.3, para 15-16, P548L15-18, P548L25-28 excluding the "mapping" sentences. When the Bandwidth field equals 4-7, it indicates that preamble puncturing is present. So having this as an "AND" condition is misleading/confusing. | Convert the "preamble puncturing is present and" to "(i.e. preamble puncturing is present)". See 18/1774r7 or higher. |  | EDITOR | PHY HE-SIG-B | [5 empty] | 2019-03-01 01:44 | EDITOR
21256 | Pooya Monajemi | 238 | 4 | 27.3.10.8.3 | 548 | 2 | T | Y | 548.02 | 2 | 27.3.10.8.3 |  |  | Ross Yu Jian |  |  | The "respective" in "80 MHz segments ... respective HE-SIG-B contents channels" is ill-defined since segments are 80 MHz wide and contiguous but content channels are 20 MHz wide and alternating. Which one actually matches up with which one? | List "lower and upper segments" and "first and second content channels" so that "respectively" becomes meaningful. See 18/1774r7 or higher. |  | EDITOR | PHY HE-SIG-B | [5 empty] | 2019-03-01 01:44 | EDITOR
21257 | Pooya Monajemi | 238 | 4 | 27.3.10.8.5 | 556 | 5 | T | Y | 556.05 | 5 | 27.3.10.8.5 |  |  | Ross Yu Jian |  |  | "The User field positions are logically continuous with the first User field corresponding to the same RU in the second HE-SIG-B content channel following that of the last User field in the first HE-SIG-B content channel." is not expressed as clearly as can be. 1) This is a definition of User field positions, so "defin*" should be worked into the language. 2) "logically continuous" is clearer if the spec writes about the User fields in the same order that they are logically ordered. 3) When using "same", it is clearer if the thing it is the same as has already been mentioned. | Then reverse the first/last language; rewrite as "The User field positions within an RU are defined to be logically continuous: the last User field corresponding to an RU in the first HE-SIG-B content channel is immediately followed by the first User field in the second HE-SIG-B content channel that corresponds to the same RU." See 18/1774r7 or higher. |  | EDITOR | PHY HE-SIG-B | [5 empty] | 2019-03-01 01:44 | EDITOR
21258 | Pooya Monajemi | 238 | 4 | 27.3.10.8.5 | 556 | 1 | T | Y | 556.01 | 1 | 27.3.10.8.5 |  |  | Ross Yu Jian |  |  | The previous usage of "dynamically split" is for SIGB Compression = 0. For SIGB Compression = 1, instead an "equitable split" is defined. However, this para applies to all values of SIGB Compression so "dynamic" is inappropriate. | Delete "dynamically" here. See 18/1774r7 or higher. |  | EDITOR | PHY HE-SIG-B | [5 empty] | 2019-03-01 01:44 | EDITOR
21259 | Pooya Monajemi | 238 | 4 | 27.3.10.8.5 | 556 | 7 | T | Y | 556.07 | 7 | 27.3.10.8.5 |  |  | Ross Yu Jian |  |  | "The exact split of User fields between the two content channels is not specified." has two problems: 1) It is not true if SIGB Compression = 1, where an equitable split is defined, yet this language applies to all values of SIGB Compression. 2) For SIGB Compression = 0, this language duplicates other language "and the split is decided by the AP (on a per case basis)". | Delete "The exact split of User fields between the two content channels is not specified." See 18/1774r7 or higher. |  | EDITOR | PHY HE-SIG-B | [5 empty] | 2019-03-01 01:44 | EDITOR
21260 | Pooya Monajemi | 238 | 4 | 27.3.10.8.3 | 545 | 4 | T | Y | 545.04 | 4 | 27.3.10.8.3 |  |  | Ross Yu Jian |  |  | 1) This language asserts that a Common field is present even if SIGB Compression = 1. 2) The arrangement of Common field then User Specific field is well established in 27.3.10.8.2 and it is duplicative to repeat this info here. 3) The Common field (now) is well defined in the new 27.3.10.8.3 section, so does not need to be redefined here. 4) The template for 80 and 160 MHz is fine: for this (modulation) section, we only need to describe the arrangement of content channels in the frequency domain. (Which is trivial for a 20 MHz PPDU). | Delete language that does not refer to the figure. See 18/1774r7 or higher. |  | EDITOR | PHY HE-SIG-B | [5 empty] | 2019-03-01 01:44 | EDITOR
21261 | Pooya Monajemi | 238 | 4 | 27.3.10.8.3 | 545 | 9 | T | Y | 545.09 | 9 | 27.3.10.8.3 |  |  | Ross Yu Jian |  |  | P545L9-15, P545L27-37. The figure caption describes a HE-SIG-B content channel but the figure mandates a Common field even if SIGB Compression = 1. | Fix this for both values of SIG Compression by inserting "if present" under Common field in the figure. See 18/1774r7 or higher. |  | EDITOR | PHY HE-SIG-B | [5 empty] | 2019-03-01 01:44 | EDITOR
21262 | Pooya Monajemi | 238 | 4 | 27.3.10.8.3 | 545 | 18 | T | Y | 545.18 | 18 | 27.3.10.8.3 |  |  | Ross Yu Jian |  |  | Especially see P545L18, P545L48, P545L49, P547L33 and P547L48. 1) This language asserts that a Common field is present even if SIGB Compression = 1. 2) The arrangement of Common field then User Specific field is well established in 27.3.10.8.2 and it is duplicative to repeat this info here. 3) The Common field (now) is well defined in the new 27.3.10.8.3 section, so does not need to be redefined here. 4) In this section, which should only talbe about modulation, we only need to describe the arrangement of content channels in the frequency domain. | Delete language that does not refer to the figure or the mapping from CC1/2 to 20 MHz segments. See 18/1774r7 or higher. |  | EDITOR | PHY HE-SIG-B | [5 empty] | 2019-03-01 01:44 | EDITOR
21263 | Pooya Monajemi | 238 | 4 | 27.3.10.8.3 | 546 | 13 | T | Y | 546.13 | 13 | 27.3.10.8.3 |  |  | Ross Yu Jian |  |  | P546L13-31 and P547L5-31. The figure and caption do not address the case of SIGB Compression = 1. | Fix this for both values of SIG Compression by inserting "if present" under Common field in the figure, and striking out "if the SIGB Compression field in the HE-SIG-A field of an HE MU PPDU is set to 0". See 18/1774r7 or higher. |  | EDITOR | PHY HE-SIG-B | [5 empty] | 2019-03-01 01:44 | EDITOR
21264 | Pooya Monajemi | 238 | 4 | 27.3.10.8.3 | 548 | 15 | T | Y | 548.15 | 15 | 27.3.10.8.3 |  |  | Ross Yu Jian |  |  | 27.3.10.8.3, para 15-16, P548L15-18, P548L25-28. When the Bandwidth field equals 4-7, it indicates that preamble puncturing is present. So having this as an "AND" condition is misleading/confusing. | Convert the "preamble puncturing is present and" to "(i.e. preamble puncturing is present)". See 18/1774r7 or higher. |  | EDITOR | PHY HE-SIG-B | [5 empty] | 2019-03-01 01:44 | EDITOR
21265 | Pooya Monajemi | 238 | 4 |  |  |  | G | N | [5 empty] | Alfred Asterjadhi |  |  | TWT is valuable for achieving client power savings and BSS QoS | Mandatory support for TWT by non-AP STAs in 6 GHz |  | EDITOR | TWT | [5 empty] | 2019-03-01 01:48 | EDITOR
21266 | Pooya Monajemi | 238 | 4 |  |  |  | G | N |  |  |  |  | J |  |  |  | EHT's AP collaboration feature will be weak if some APs don't and won't collaborate | Continue to evaluate whether we can reserve some spectrum in 6 GHz where APs that collaborate with other APs have priority | REJECTED (EDITOR: 2019-03-14 22:23:13Z) - Out of scope; Take to EHT | EDITOR | [6 empty] | 2019-03-14 22:24 | EDITOR
21267 | Pooya Monajemi | 238 | 4 |  |  |  | G | N | [5 empty] | Brian Hart |  |  | 20 MHz for BSS BW is a poor choice for 1 GHz of spectrum | Continue to evaluate whether 20 MHz channels in 6GHz belong in the Annex E, and remove if not preferred |  | EDITOR | [6 empty] | 2019-03-14 22:22 | EDITOR
21268 | Robert Stacey | 238 | 4 | 26.17.1 | 426 | 39 | T | N | 426.39 | 39 | 26.17.1 |  | A | Alfred Asterjadhi | 19/0302r1 | 830 | HE BSS definition is inconsistent with definition at 38.22. It is also inaccurate since it implies that an IBSS is an HE BSS if the first STA to start beaconing is an HE STA. The 3.2 definition is more accurate. | Remove "An HE BSS is a BSS started by an HE STA" | ACCEPTED (EDITOR: 2019-03-18 20:11:38Z) | EDITOR | Alfred 19/302 HE BSS | [5 empty] | 2019-03-18 20:12 | EDITOR
21269 | Robert Stacey | 238 | 4 | 26.17.1 | 426 | 59 | T | N | 426.59 | 59 | 26.17.1 |  |  | Alfred Asterjadhi |  |  | It is not clear what "shall not attempt to join (MLME-JOIN.request)" means. In the 802.11 architecture, the SME issues the MLME-JOIN.request to get the STA to synchronize with the AP or the other STAs that are part of BSS. Previously (HT, VHT), an MLME-JOIN.request was rejected (MLME-JOIN.confirm with ResultCode not SUCCESS) if the MCS set was not supported This indicated to the SME that it could not synchronize ("join" the IBSS). Why do we need to change this behavior for HE STAs? | Remove this statement and the note. Add a statement to 6.3.4.2.4 similar to statements for HT and VHT STAs. |  | EDITOR | BSS operation | [5 empty] | 2019-03-01 01:51 | EDITOR
21270 | Robert Stacey | 238 | 4 | 26.17.1 | 426 | 45 | T | N | 426.45 | 45 | 26.17.1 |  |  | Alfred Asterjadhi |  |  | This statement is just complicated way of putting a restrinction on the content of the HE Operation element. Why does it matter if the STA is starting a BSS? Surely the requirement applies throughout the lifetime of the BSS. | Change to "An HE STA shall not transmit an HE Operation element with a Basic HE-MCS And NSS Set field unless it supports the reception and transmission of all the indicated <HE-MCS, NSS> tuples." and move the statement out of this paragraph. The paragraph should just be a statement about the purpose of the Basic HE-MCS And NSS Set field. |  | EDITOR | BSS operation | [5 empty] | 2019-03-01 01:51 | EDITOR
21271 | Robert Stacey | 238 | 4 | 26.17.1 | 427 | 1 | E | N | 427.01 | 1 | 26.17.1 |  |  | Editor |  |  | It is better if all the conditions are up front. | Change to "A STA operating in the 2.4 GHz band that sets...", "A STA operating in the 5 GHz band that sets...", "A STA operating in the 6 GHz band that sets..." |  | EDITOR | Editorials | [5 empty] | 2019-03-01 01:47 | EDITOR
21272 | Robert Stacey | 238 | 4 | 26.17.1 | 427 | 10 | T | N | 427.1 | 10 | 26.17.1 |  |  | Alfred Asterjadhi |  |  | "channel width capability" is vague and most STAs are capable of operating with more than one channel width. Also, the location of the declaration can be more specific. | Change "its channel width capability" to "the channel widths at which it is capable of operating". Change "in the HE Capabilities element" to "in the Supported Channel Width Set field in the PHY Capabiltiies Information field in the HE Capabilities element" |  | EDITOR | BSS operation | [5 empty] | 2019-03-01 01:51 | EDITOR
21273 | Robert Stacey | 238 | 4 | 26.17.1 | 427 | 48 | E | N | 427.48 | 48 | 26.17.1 |  |  | Editor |  |  | "A STA that is an HE AP or HE mesh STA" is unnecessarily verbose. | Change to "An HE AP or HE mesh STA..." |  | EDITOR | Editorials | [5 empty] | 2019-03-01 01:47 | EDITOR
21274 | Robert Stacey | 238 | 4 | 26.17.1 | 428 | 30 | E | N | 428.3 | 30 | 26.17.1 |  |  | Editor |  |  | Superfluous "same" | Delete "same" |  | EDITOR | Editorials | [5 empty] | 2019-03-01 01:47 | EDITOR
21275 | Robert Stacey | 238 | 4 | 26.17.1 | 428 | 43 | T | N | 428.43 | 43 | 26.17.1 |  |  | Alfred Asterjadhi |  |  | "using a bandwidth" is vague (could mean PPDU bandwidth or operating channel width of transmitter, i.e., spectral mask applied). Also, it is not the capabilities that are relavant; it is the operating mode that is relavant (as indicated In OM Control and HE Operation element) since the requirements here are ALWAYS tighter than the capabilities. | Change to "An HE STA shall not transmit an HE PPDU to a recipient STA with a PPDU bandwidth that is greater than the operating channel width of the recipient STA as indicated in the last received OM Control field or HE Operation element from the recipient STA." |  | EDITOR | BSS operation | [5 empty] | 2019-03-01 01:51 | EDITOR
21276 | Robert Stacey | 238 | 4 | 26.17.1 | 428 | 54 | E | N | 428.54 | 54 | 26.17.1 |  |  | Editor |  |  | This statement belongs in "26.6 A-MPDU operation" | Move to 26.6 |  | EDITOR | Editorials | [5 empty] | 2019-03-01 01:47 | EDITOR
21277 | Robert Stacey | 238 | 4 | 26.17.1 | 429 | 1 | T | N | 429.01 | 1 | 26.17.1 |  |  | Alfred Asterjadhi |  |  | Is this true even for an HE STA that is not a VHT STA? The statement is either redundant (since the HE STA is a VHT STA and thus follows rules that apply to VHT STAs) or it applies VHT rules to non-VHT STAs. | Remove the first sentence of this paragraph. |  | EDITOR | BSS operation | [5 empty] | 2019-03-01 01:51 | EDITOR
21278 | Robert Stacey | 238 | 4 | 26.17.1 | 429 | 12 | E | N | 429.12 | 12 | 26.17.1 |  |  | Editor |  |  | "corresponding to" is cumbersome | Change to "The AP of an ER BSS..." |  | EDITOR | Editorials | [5 empty] | 2019-03-01 01:47 | EDITOR
21279 | Robert Stacey | 238 | 4 | 26.17.1 | 429 | 12 | T | N | 429.12 | 12 | 26.17.1 |  |  | Alfred Asterjadhi |  |  | Not responding is bad behavior. By not responding the STA is left without information on why there was no response and will probably retry assuming reception failure. In the case of Association Request frame (which is directed) does this mean no Ack frame is sent? Or no Association Response frame is sent? Either way, almost always better to respond with an appropriate response (e.g., Disassociate or Probe Response with capability indication) than to not respond at all. At a minimum, this needs to align with the procedures in 11.3.5 | Remove this statement. |  | EDITOR | BSS operation | [5 empty] | 2019-03-01 01:51 | EDITOR
21280 | Robert Stacey | 238 | 4 | 26.17.2.1 | 429 | 51 | T | N | 429.51 | 51 | 26.17.2.1 |  |  | Alfred Asterjadhi |  |  | This is backwards. The MIB reflects what's implemented; the implementation does not magically appear because the MIB object is set a certain way. | Change to "An HE STA that supports operation in the 6 GHz band sets dot11HE6GOptionImplemented to true." |  | EDITOR | 6 GHz inband discovery | [5 empty] | 2019-03-01 01:52 | EDITOR
21281 | Robert Stacey | 238 | 4 | 26.17.2.1 | 429 | 55 | T | N | 429.55 | 55 | 26.17.2.1 |  |  | Alfred Asterjadhi |  |  | "with dot11HE6GOptionImplemented equal to true" is superfluous. Also, in the baseline, the terms "HT STA 2G4" and "HT STA 5G" are used for band-specific STAs. For consistency, continue this naming practise. I, personally, am not a fan of very specific STA names and would rather see "An HE STA operating in the 6 GHz band" for band specific reqruiements. | Change to "An HE STA operating in the 6 GHz band is an HE STA 6G" and change all "6 GHz HE STA" to "HE STA 6G". Alternatively, remove statement and change all "6 GHz HE STA" to "HE STA operating in the 6 GHz band". |  | EDITOR | 6 GHz inband discovery | [5 empty] | 2019-03-01 01:52 | EDITOR
21282 | Robert Stacey | 238 | 4 | 26.17.2.1 | 430 | 6 | T | N | 430.06 | 6 | 26.17.2.1 |  |  | Alfred Asterjadhi |  |  | Setting the present field is an encoding detail. The real requirement is that the 6 GHz Operation Informaion field be present. | Change to "shall set the 6 GHz Operation Information Present field to 1" to "shall include the 6 GHz Operation Information field" |  | EDITOR | 6 GHz inband discovery | [5 empty] | 2019-03-01 01:52 | EDITOR
21283 | Robert Stacey | 238 | 4 | 26.17.2.1 | 430 | 52 | T | N | 430.52 | 52 | 26.17.2.1 |  |  | Alfred Asterjadhi |  |  | Calling out a requirement to abide by the rules in 11.1 seems silly -- we don't do this for non-HE STAs. And why is it in the 6 GHz band operation section? Also, it is not clear to which rules in 10.6 the exception in the second part of the sentence applies. | Remove this statement. Modify the rules in 10.6 to permit use of non-HT duplicate PPDUs in the 6 GHz band. For example, the statement in REVmd D2.0 at 1743.14 might become "For a STA operating in the 2.4 GHz or 5 GHz bands, if the BSSBasicRateSet parameter is empty, then the STA shall transmit a Beacon frame in a non-HT PPDU. For a STA operating in the 6 GHz band, if the BSSBasicRateSet parameter is empty then the STA shall transmit the Beacon frame in either a non-HT PPDU or an non-HT duplicate PPDU. The STA shall use one of the mandatory PHY rates for the non-HT or non-HT duplciate PPDU that carries the Beacon frame." |  | EDITOR | 6 GHz inband discovery | [5 empty] | 2019-03-01 01:52 | EDITOR
21284 | Robert Stacey | 238 | 4 | 26.17.2.2 | 430 | 62 | T | N | 430.62 | 62 | 26.17.2.2 |  | V | Alfred Asterjadhi | 19/0301r1 | 813 | Transmitting a Beacon frame in an HE PPDU contradicts statements in 10.6. There is no precendence on normative statements; all statements must be consistent. | Fix by updating statements in 10.6 to allow this. | REVISED (EDITOR: 2019-03-14 16:04:21Z) - Agree in principle with the comment. Resolution fixes the inconsistency. TGax editor to make the changes shown in 11-19/0301r1 under all headings that include CID 21284. | EDITOR | Alfred 19/301 HE beacon in 6 GHz | [5 empty] | 2019-03-14 16:09 | EDITOR
21285 | Robert Stacey | 238 | 4 | 26.17.2.3.1 | 431 | 6 | T | N | 431.06 | 6 | 26.17.2.3.1 |  |  | Laurent Cariou |  |  | I understand the need for advertising 6 GHz band operation in the lower frequency bands, but I don't see why *all* co-located APs need to do this. Suppose you have a guest BSS but no guest services in the 6 GHz band. Must this BSS advertise the 6 GHz BSS? Surely only the BSSs that have equivalent service in the 6 GHz band would advertise. What about a device that supports two different management entities, for example a Comcast device that leases a BSS to AT&T: must the AT&T BSS advertise Comcast's 6 GHz AP? | Resit the requirement that *all* co-located BSSs advertise 6 GHz BSSs and determine if this is really necessary. Being in the same physcial device is not sufficient; I think there needs to be an MBO, FST or some other transmfer relationship between the BSSs. Under the same managment domain makes sense but I'm not sure how you define that: same SME? |  | EDITOR | 6GHz out of band discovery | [5 empty] | 2019-03-07 23:32 | EDITOR
21286 | Robert Stacey | 238 | 4 | 26.17.2.3.1 | 431 | 7 | T | N | 431.07 | 7 | 26.17.2.3.1 |  |  | Laurent Cariou |  |  | The requirement on co-located APs is not testable without a definition of "co-located". Co-located, in lay terms, could mean in the same buidling. | Change to "An AP in the same device as an AP operating in the 6 GHz band shall set..." |  | EDITOR | 6GHz out of band discovery | [5 empty] | 2019-03-07 23:32 | EDITOR
21287 | Robert Stacey | 238 | 4 | 3.2 | 38 | 1 | T | N | 38.01 | 1 | 3.2 |  |  | Ming Gan |  |  | The term co-located BSSID set is defined but never used (except in the definition directly below it). As defined the term has nothing to do with BSSIDs, another indication that it is useless. | Remove this definition or change the term to "co-located AP" (which is used in the draft) |  | EDITOR | [6 empty] | 2019-03-01 17:08 | EDITOR
21288 | Robert Stacey | 238 | 4 |  |  |  | G | N | [5 empty] | Abhishek Patil |  |  | The term "co-located" is used throughout draft without being defined. Colloqually, co-locate means "share a location or facility with someone (or something) else," which could be read as in the same building. Presumably that is not the intent. Since we can't redefine the word "co-located" to mean something technical (we may need it in its more genereal sense), define a new term that applies to the specific use in the standard and use that term throughout. | Define a new term "co-located BSS set: two or more BSSs operated by APs in the same device under a single SME." At 152.64: "...if every AP in this Neighbor AP Information field is in the same co-located BSS set." At 275.62, 276.6, 276.15: "...of an AP operating a BSS in the same co-located BSS set as the BSS of which the STA is a member..." At 431.7 "An AP that operates a BSS that is part of a co-located BSS set that includes a BSS in the 6 GHz band shall..." At 431.18: "An AP operating a BSS in the 6 GHz band that is not part of a co-located BSS set that includes a BSS in the 2.4 GHz or 5 GHz bands is referred to..." At 433.13: "An AP that operates a BSS in the 2.4 GHz or 5 GHz bands that is part of a co-located BSS set that includes a BSS in the 6 GHz band shall..." |  | EDITOR | [6 empty] | 2019-03-01 22:52 | EDITOR
21289 | Robert Stacey | 238 | 4 | 26.2.8 | 305 | 11 | T | N | 305.11 | 11 | 26.2.8 |  |  | Liwen Chu |  |  | There are multiple problems here. 1. This requirement expects the implementation to look into the future. Only at the end of the TXOP will it be known that there are no non-HT duplicate PPDUs and at least one HE PPDU transmitted. 2. the condition on an HE PPDU with TXOP_DURATION != UNSPECIFIED being present is unnecessary because the requirement applies to HE PPDUs with TXOP_DURATION != UNSPECIFIED that are transmitted so there are always HE PPDU present with TXOP_DURATION != UNSPECIFIED 3. a non-initial PPDU that is sent after the first HE PPDU: isn't something sent after something else by definition non-initial? 4. Anthopomorphic "whose" (twice). 5. A device should not be expected to keep a history a frames sent or received during a TXOP. 6. The MAC doesn't set the SIG fields; it sets TXVECTOR parameters. 7. We already have a rule about CH_BANDWIDTH being less than or equal to the previous frame, so this reqirement is unnecessary. 8. If this is a problem in the 6 GHz band, why is it not a problem in the 5 GHz band? Why limit the requirement to 6 GHz band operation? | Remove this requirement or rewrite it in a manner that fixes the identified problems. |  | EDITOR | 6 GHz multi-frame | [5 empty] | 2019-03-01 01:37 | EDITOR
21290 | Robert Stacey | 238 | 4 | 26.2.8 | 305 | 26 | T | N | 305.26 | 26 | 26.2.8 |  |  | Liwen Chu |  |  | The frame sequence of a TXOP is only known at the end of the TXOP. | Remove the paragraph or rewrite so that the requirements are conditioned on frames already transmitted and not those that are still be transmitted. |  | EDITOR | 6 GHz multi-frame | [5 empty] | 2019-03-01 01:37 | EDITOR
21291 | Robert Stacey | 238 | 4 | 26.2.8 | 305 | 7 | T | N | 305.07 | 7 | 26.2.8 |  |  | Liwen Chu |  |  | This whole section is exteremly cryptic. | Add some description of the problem these rules solve. |  | EDITOR | 6 GHz multi-frame | [5 empty] | 2019-03-01 01:37 | EDITOR
21292 | Robert Stacey | 238 | 4 | 26.15.5 | 424 | 20 | T | N | 424.2 | 20 | 26.15.5 |  | V | Po-Kai Huang | 19/0288r2 | 808 | The HE Operation element contains the current opreating parameters for the BSS and these can change over time. Rewrite the requirement so that it references the current BSS operating paramters and not just those in effect when the BSS is started. The Basic HE-MCS And NSS Set field is always present so there is no need for a fallback to a mandatory HE-MCS. Beacon frames are always broadcast and hence "group addressed frames". DCM is not part of the basic set and should not be used. | Rewrite as "An AP that transmits a group addressed frame in an HE ER SU PPDU shall use an <HE-MCS, 1> tuple that supported by all STAs in the BSS as indicated in the Basic HE-MCS And NSS set field in the last transmitted HE Operation element. An AP shall not transmit a group addressed frame in an HE ER SU PPDU with the TXVECTOR parameter DCM set to 1." | REVISED (EDITOR: 2019-03-14 15:02:30Z) - Agree in principle with the commenter. We revise the sentence in HE SU Beacon clause and HE ER SU Beacon clause to clarify this. We also revise the HE SU Beacon frame to have it only transmit with HE-MCS up to 7 so that the STA does not need to be ready for scanning Beacon with optional MCS. TGax editor to make the changes shown in 11-19/0288r2 under all headings that include CID 21292 | EDITOR | Po-Kai 19/0288 HE Beacon | [5 empty] | 2019-03-14 15:05 | EDITOR
21293 | Robert Stacey | 238 | 4 | 26.15.5 | 424 | 26 | T | N | 424.26 | 26 | 26.15.5 |  | V | Po-Kai Huang | 19/0288r2 | 808 | An S-MPDU is an MPDU is a frame so it doesn't carry a frame. | Rewrite as "A Beacon frame transmitted in an HE ER SU PPDU shall be transmited as an S-MPDU." | REVISED (EDITOR: 2019-03-14 15:03:15Z) - Agree in principle with the commenter. TGax editor to make the changes shown in 11-19/0288r2 under all headings that include CID 21293 | EDITOR | Po-Kai 19/0288 HE Beacon | [5 empty] | 2019-03-14 15:05 | EDITOR
21294 | Robert Stacey | 238 | 4 | 26.15.5 | 424 | 30 | E | N | 424.3 | 30 | 26.15.5 |  |  | Editor |  |  | 0_8_US and 1_6_US are not enumerated types for the parameter GI_TYPE | Change to 0u8s_GI and 1u6s_GI |  | EDITOR | Editorials | [5 empty] | 2019-03-01 01:47 | EDITOR
21295 | Robert Stacey | 238 | 4 | 26.15.5 | 424 | 20 | T | N | 424.2 | 20 | 26.15.5 |  |  | Yongho Seok |  |  | The HE Operation element contains the current opreating parameters for the BSS and these can change over time. Rewrite the requirement so that it references the current BSS operating paramters and not just those in effect when the BSS is started. The Basic HE-MCS And NSS Set field is always present so there is no need for a fallback to a mandatory HE-MCS. Beacon frames are always broadcast and hence "group addressed frames". DCM is not part of the basic set and should not be used. | Rewrite as "An AP that transmits a group addressed frame in an HE SU PPDU shall use an <HE-MCS, 1> tuple that is supported by all STA's in the BSS as indicated in the Basic HE-MCS And NSS set field in the last transmitted HE Operation element. An AP shall not transmit a group addressed frame in an HE SU PPDU with the TXVECTOR parameter DCM set to 1." |  | EDITOR | PPDU format selection | [5 empty] | 2019-03-01 01:56 | EDITOR
21296 | Robert Stacey | 238 | 4 | 26.15.6 | 424 | 46 | T | N | 424.46 | 46 | 26.15.6 |  | V | Po-Kai Huang | 19/0288r2 | 808 | "shall set ... GI_TYPE to any value" is unnecessary | Delete "GI_TYPE to any value, " | REVISED (EDITOR: 2019-03-14 15:02:10Z) - Agree in principle with the commenter. We clarify the allowed setting for GI_TYPEs. TGax editor to make the changes shown in 11-19/0288r2 under all headings that include CID 21296 | EDITOR | Po-Kai 19/0288 HE Beacon | [5 empty] | 2019-03-14 15:05 | EDITOR
21297 | Robert Stacey | 238 | 4 | 26.15.7 | 424 | 51 | T | N | 424.51 | 51 | 26.15.7 |  |  | Yongho Seok |  |  | "pre-association" is not used in the baseline and not defined in 11ax. | Move this subclause to 26.17 (HE BSS operation) and rename "Synchronization in the 6 GHz band" |  | EDITOR | PPDU format selection | [5 empty] | 2019-03-01 01:56 | EDITOR
21298 | Robert Stacey | 238 | 4 | 26.15.5 | 242 | 18 | E | N | 242.18 | 18 | 26.15.5 |  |  | Editor |  |  | Beacon transmission is part of BSS operation. | Move 26.15.5 and 26.15.6 to 26.17 |  | EDITOR | Editorials | [5 empty] | 2019-03-01 01:47 | EDITOR
21299 | Robert Stacey | 238 | 4 | 26.4.1 | 312 | 24 | T | N | 312.24 | 24 | 26.4.1 |  |  | George Cherian |  |  | "pre-association" is not used in the baseline and not defined in 11ax. | Change to "Acknowledging MPDUs from multiple unassocaited STAs with a single Multi-STA BlockAck frame." Change the statement at 312.16 to "Acknowledging MPDUs from multiple associated STAs using a single Multi-STA BlockAck frame." |  | EDITOR | Ack procedure | [5 empty] | 2019-03-01 01:28 | EDITOR
21300 | Robert Stacey | 238 | 4 | 26.15.7 | 424 | 59 | T | N | 424.59 | 59 | 26.15.7 |  |  | Yongho Seok |  |  | An S-MPDU is an MPDU is a frame so a frame cannot be carried in an S-MPDU. There is not need for a specific rule that FILS Discovery and Probe Response frames be sent as S-MPDUs. Presumably all Management frames sent to an unassociated STA would be sent as S-MPDUs (Association Response, etc.). Also, what about frames sent to the AP? We should have a general rule that a Management frame addressed to an unassociated STA or sent by an unassociated STA be sent as an S-MPDU. | Change to: "A Class 1 frame that is sent in an HE PPDU shall be sent as an S-MPDU. " |  | EDITOR | PPDU format selection | [5 empty] | 2019-03-01 01:56 | EDITOR
21301 | Robert Stacey | 238 | 4 | 26.3.1 | 305 | 64 | T | N | 305.64 | 64 | 26.3.1 |  |  | Ming Gan |  |  | A fragment is an MPDU. An S-MPDU is an MPDU not a type of A-MPDU. | Change to "Level 1: support for one dynamic fragment that is not aggregated with other MPDUs" |  | EDITOR | Fragmentation | [5 empty] | 2019-03-01 01:19 | EDITOR
21302 | Robert Stacey | 238 | 4 | 26.3.1 | 306 | 4 | T | N | 306.04 | 4 | 26.3.1 |  |  | Ming Gan |  |  | An S-MPDU is a type of MPDU and not a type of A-MPDU | Change to "Level 2: support for one dynamic fragment of an MSDU, A-MSDU or MMPDU in an A-MPDU. The A-MPDU might include other MPDUs. More than one dynamic fragment might be present in the A-MPDU provided that each dynamic fragment is from a different MSDU, A-MSDU or MMDPU." |  | EDITOR | Fragmentation | [5 empty] | 2019-03-01 01:19 | EDITOR
21303 | Robert Stacey | 238 | 4 | 26.3.1 | 306 | 8 | T | N | 306.08 | 8 | 26.3.1 |  |  | Ming Gan |  |  | An S-MPDU is a type of MPDU and not a type of A-MPDU | Change "that is not an S-MPDU" to "that does not contain an S-MPDU" |  | EDITOR | Fragmentation | [5 empty] | 2019-03-01 01:19 | EDITOR
21304 | Robert Stacey | 238 | 4 | 26.3.2.2 | 307 | 51 | T | N | 307.51 | 51 | 26.3.2.2 |  |  | Ming Gan |  |  | An S-MPDU is a type of MPDU and so an MPDU cannot be in an S-MPDU. Also, a fragment is an MPDU and cannot be in an MPDU. | Change "in an MPDU that is not in an A-MPDU or S-MPDU" to "provided it is sent as either an S-MPDU or as a non-A-MPDU" |  | EDITOR | Fragmentation | [5 empty] | 2019-03-01 01:19 | EDITOR
21305 | Robert Stacey | 238 | 4 | 26.3.2.2 | 307 | 50 | T | N | 307.5 | 50 | 26.3.2.2 |  |  | Ming Gan |  |  | Level 1 dynamic fragmentation is not (only) a transmit procedure for individual fragments so a dynamic fragment can't be sent to a recipient STA "using level 1 dynamic fragmentation". The requirements around whether or not a block ack agreement can be in place are not clear and need to be clarified. If the originator only supports level 1 then we can't exclude the option of using level 1 under a block ack agreement when the HE Fragmentation Operation subfield is not present as is currently the case with convoluted requirements around this field being present. | Change to "An originator STA may fragment an MMPDU, MSDU or A-MSDU addressed to a recipient STA using level 1 dynamic fragmentation provided the following conditions are met: - The originator STA has received from the recipient STA an HE Capabilities element with the Dynamic Fragmentation Support subfield in the HE MAC Capabilities Information field set to 1, 2 or 3. - In the the case of an MSDU or A-MSDU, there is either no block ack agreement in place or the ADDBA Response frame that established the block ack agreement had an ADDBA Extension element present with the HE Fragmentation Operation subfield set to 1. - In the case of an A-MSDU, the originator STA has received from the recipient STA an HE Capabilities element with the A-MSDU Fragmentation Support field in the HE MAC Capabilities Information field equal to 1. [new para] The originator STA shall send each fragment either as an S-MPDU or as a non-A-MPDU." |  | EDITOR | Fragmentation | [5 empty] | 2019-03-01 01:19 | EDITOR
21306 | Robert Stacey | 238 | 4 | C | 9 | 16 | T | N | 9.16 | 16 | C |  |  | Edward Au |  |  | No such thing as a Reduced Neighbor List element | Change to Reduced Neighbor Report element |  | EDITOR | MIB | [5 empty] | 2019-03-01 01:19 | EDITOR
21307 | Robert Stacey | 238 | 4 | 26.4.3 | 316 | 65 | T | N | 316.65 | 65 | 26.4.3 |  |  | George Cherian |  |  | The only description in 26.3 for block ack bitmap setting has to do with level 3 fragmentation. Reference level 3 fragmention. | Change reference to 26.3.2.4 |  | EDITOR | Ack procedure | [5 empty] | 2019-03-01 01:28 | EDITOR
21308 | Robert Stacey | 238 | 4 | 26.3.3.4 | 310 | 62 | T | N | 310.62 | 62 | 26.3.3.4 |  |  | Ming Gan |  |  | A-MPDUs do not solicit acknowledgement. It is the MPDUs within the A-MPDU that do the ack soliciting. Also a fragment is an MPDU. An S-MPDU is an MPDU. | Change sentence to "An Ack frame if the received fragment solicits and immediate reponse." |  | EDITOR | Fragmentation | [5 empty] | 2019-03-01 01:19 | EDITOR
21309 | Robert Stacey | 238 | 4 | 26.3.3.1 | 309 | 34 | T | N | 309.34 | 34 | 26.3.3.1 |  |  | Ming Gan |  |  | The definition for dynamic fragment here is not consistent with the definition for dynamic frament at 306.23. Also, the term static fragment is not used. | Delete sentence. |  | EDITOR | Fragmentation | [5 empty] | 2019-03-01 01:19 | EDITOR
21310 | Robert Stacey | 238 | 4 | 26.3.3.2 | 310 | 3 | T | N | 310.03 | 3 | 26.3.3.2 |  |  | Ming Gan |  |  | A fragment is an MPDU. An S-MPDU is an MPDU. Neither "carry" a fragment. Also, the ack procedure is defined elsewhere (as referenced in the next sentence) and there is no need to repeat it here. | Delete the first sentence of this paragraph. |  | EDITOR | Fragmentation | [5 empty] | 2019-03-01 01:19 | EDITOR
21311 | Robert Stacey | 238 | 4 | 26.3.3.4 | 311 | 6 | T | N | 311.06 | 6 | 26.3.3.4 |  |  | Ming Gan |  |  | The rule here implies that in a multi-TID A-MPDU, if any of the QoS Data frames, irrespective of the TID, has a non-zero FN, then all Per AID TID Info fields have the LSB of the FN subfield set to 1. This is not compatible with the rule at 309.6, which only requires the sequence number for a TID to be constrained to B_L/4 | Either the rule limiting sequence number range for the TID needs to be modified or this rule needs to be modified. |  | EDITOR | Fragmentation | [5 empty] | 2019-03-01 01:19 | EDITOR
21312 | Robert Stacey | 238 | 4 | 26.3.3.4 | 311 | 49 | T | N | 311.49 | 49 | 26.3.3.4 |  |  | Ming Gan |  |  | This rule doesn't make sense. Why only update the record if the MSDU has been completely reassembled? Also, why even reference the block ack record. This is a term used in the orignal block mechanism, but not in the HT immediate block ack mechanism. Also, why 10.6 is referenced is not apparent; 10.6 describes the original defragmentation process and does not talk about the block ack record at all. | Delete this bullet. |  | EDITOR | Fragmentation | [5 empty] | 2019-03-01 01:19 | EDITOR
21313 | Robert Stacey | 238 | 4 | 26.3.3.4 | 311 | 7 | T | N | 311.07 | 7 | 26.3.3.4 |  |  | Ming Gan |  |  | "Fragment Number subfield is nonzero": This is a bug. Surely the the case where the FN is 0 but the More Fragments field is 1 would also trigger this behavior? | Fix description to require the recipient to test the More Fragments field as well. |  | EDITOR | Fragmentation | [5 empty] | 2019-03-01 01:19 | EDITOR
21314 | Robert Stacey | 238 | 4 | 26.3.2.4 | 309 | 4 | T | N | 309.04 | 4 | 26.3.2.4 |  |  | Ming Gan |  |  | Shouldn't there also be a requirement that the fragments be numbered in increasing order? As written I can give my fragments any number I like: first is 2, second is 1, etc. | Add a requirement the the trasnmitter number the fragments in order. |  | EDITOR | Fragmentation | [5 empty] | 2019-03-01 01:19 | EDITOR
21315 | Robert Stacey | 238 | 4 | 26.3.3.4 | 310 | 57 | T | N | 310.57 | 57 | 26.3.3.4 |  |  | Ming Gan |  |  | Despite "defragmentation" being in the title, there are no rules on how the defragmentation operation is performed. For example, concatenating fragments with increasing consecutive sequence numbers. MSDU or A-MSDU is complete when all consecutively numbered fragments through the fragment with More Fragments = 0 have been concatinated. | Define the actual defragmentation procedure and not just the acknowledgment procedure. |  | EDITOR | Fragmentation | [5 empty] | 2019-03-01 01:19 | EDITOR
21316 | Robert Stacey | 238 | 4 | 26.3.2.4 | 308 | 42 | T | N | 308.42 | 42 | 26.3.2.4 |  |  | Ming Gan |  |  | Level 3 fragmentation for MMPDUs appears to be exactly the same as level 1 (no aggregation) or level 2 (aggregation). There is no need to even mention MMPDU fragmentation under level 3 if there is no decernable difference. | Remove all mention of MMPDU fragmetnation from the level 3 description: 308.42, 308.58, 308.65, 306.7. |  | EDITOR | Fragmentation | [5 empty] | 2019-03-01 01:19 | EDITOR
21317 | Robert Stacey | 238 | 4 | 26.3.1 | 306 | 26 | T | N | 306.26 | 26 | 26.3.1 |  |  | Ming Gan |  |  | This is not true. Level 1 does not allow the inclusion of a dynamic fragment in an A-MPDU. | Remove statement. |  | EDITOR | Fragmentation | [5 empty] | 2019-03-01 01:19 | EDITOR
21318 | Robert Stacey | 238 | 4 | 26.3.1 | 306 | 42 | T | N | 306.42 | 42 | 26.3.1 |  |  | Ming Gan |  |  | It is not the subfield that is optionally present, it is the element. | Change the statement to read "An HE STA that includes the ADDBA Extension element in an AADBA Request frame or ADDBA Response frame shall set the HE Fragmentation Operation subfield to a value less than or equal to the value of the Dynamic Fragmentation Support subfield in the MAC Capabilities Information field in the HE Capabilities element it transmits." |  | EDITOR | Fragmentation | [5 empty] | 2019-03-01 01:19 | EDITOR
21319 | Robert Stacey | 238 | 4 | 26.3.1 | 306 | 33 | T | N | 306.33 | 33 | 26.3.1 |  |  | Ming Gan |  |  | An HE STA does not follow the fragmentation level indicated in its Dynamic Fragmentation Support field. Certainly not as a transmitter. And as a receiver it handles what the transmitter sends it, but can control what the sender sends it though it capabilities signaling. Also, the fragmentation level in the ADDBA Request frame does not override anything. It indicates the level the transmitter would like to use. | Rewrite this paragrgraph so accurately describe the negotion process. Something like: originator may include extension element with option less than or equal to capability of recipient to indicate to the recipient the fragmentation level it will use. A recipient may include extension element in response. If it includes extension element it shall set the fragmenttion level to less or eual to its capability and less than or equal to the fragment level in the request (if present). Etc. |  | EDITOR | Fragmentation | [5 empty] | 2019-03-01 01:19 | EDITOR
21320 | Robert Stacey | 238 | 4 | 26.7.2 | 358 | 6 | T | N | 358.06 | 6 | 26.7.2 |  |  | Menzo Wentink |  |  | It is the MU beamformer and MU beamformee that use the HE TB sounding sequence, not the SU beamformer/beamformee so surely the requirements here apply to the MU beamformer/beamformee. The requirements require more karma in than that possessed by an SU beamformer/e. | Apply requirements to MU beamformer and MU beamformee, not the SU beamformer and SU beamformee. An MU beamforme{e,r} is an SU beamforme{e,r} so the requirements would still apply to the SU beamformee/r as long as it was also an MU beamformer/e |  | EDITOR | Sounding protocol | [5 empty] | 2019-03-01 01:28 | EDITOR
21321 | Robert Stacey | 238 | 4 | 26.7.2 | 358 | 8 | T | N | 358.08 | 8 | 26.7.2 |  |  | Menzo Wentink |  |  | No such thing as NDP frames | HE sounding NDP |  | EDITOR | Sounding protocol | [5 empty] | 2019-03-01 01:28 | EDITOR
21322 | Robert Stacey | 238 | 4 | 26.7.2 | 358 | 15 | T | N | 358.15 | 15 | 26.7.2 |  |  | Menzo Wentink |  |  | The indication is done in the HE NDP Announcement frame and not the NDP frames, whatever they are. | change "in the NDP frames of an" to "in the HE NDP Announcement frame in the" |  | EDITOR | Sounding protocol | [5 empty] | 2019-03-01 01:28 | EDITOR
21323 | Robert Stacey | 238 | 4 | 26.7.2 | 358 | 16 | T | N | 358.16 | 16 | 26.7.2 |  |  | Menzo Wentink |  |  | Set the TXVECTOR of what? | "shall set the TXVECTOR parameterINACTIVE_SUBCHANNELS accordint to 27.11.7 of the non-HT duplicate PPDU carrying the HE NDP HE Announcement frame and the HE sounding NDP." |  | EDITOR | Sounding protocol | [5 empty] | 2019-03-01 01:28 | EDITOR
21324 | Robert Stacey | 238 | 4 | 26.11.7 | 410 | 38 | T | N | 410.38 | 38 | 26.11.7 |  | A | Ron Porat | 19/0386r1 | 825 | An HE sounding NDP is not a frame it's a PPDU (a frame is an MPDU) | Delete "a frame that is" | ACCEPTED (EDITOR: 2019-03-14 18:04:01Z) | EDITOR | Ron 19/386 Disallowed Subchannels | [5 empty] | 2019-03-14 18:05 | EDITOR
21325 | Robert Stacey | 238 | 4 | 26.7.2 | 357 | 38 | T | N | 357.38 | 38 | 26.7.2 |  |  | Menzo Wentink |  |  | There is no description or definition of punctured sounding. | Add a descition that captures how and why it would be used. |  | EDITOR | Sounding protocol | [5 empty] | 2019-03-01 01:28 | EDITOR
21326 | Robert Stacey | 238 | 4 | 26.7.2 | 357 | 38 | T | N | 357.38 | 38 | 26.7.2 |  |  | Menzo Wentink |  |  | The punctured sounding mechansim no descernable use. A STA is always able to transmit at the BSS channel width without puncuturing so why is sounding so special that it needs puncturing? | Add descriptive text to explain the value of the mechanism (puctured sounding) or remove it from the spec and complete the design in EHT. |  | EDITOR | Sounding protocol | [5 empty] | 2019-03-01 01:28 | EDITOR
21327 | Robert Stacey | 238 | 4 | 26.11.7 | 410 | 11 | T | N | 410.11 | 11 | 26.11.7 |  |  | Ron Porat |  |  | The INACTIVE_SUBCHANNELS statement needs to be nomrative. | The parameter INACTIVE_SUBCHANNELS may be present in the TXVECTOR of a non-HT duplicate PPDU that carries an HE NDP Announcement frame or of an HE sounding PPDU. The parameter INACTIVE_SUBCHANNELS shall not be present otherwise. |  | EDITOR | Disallowed subchannels | [5 empty] | 2019-03-01 01:41 | EDITOR
21328 | Robert Stacey | 238 | 4 | 9.4.2.256 | 203 | 3 | T | N | 203.03 | 3 | 9.4.2.256 |  |  | Yongho Seok |  |  | Normative behavior for the UL MU Power Capabilities element has not been defined. In is not clear when this element is transmitted. | Either remove the definition of the element or define how and when this element is transmitted. |  | EDITOR | UL MU Power Capabilities | [5 empty] | 2019-03-01 01:37 | EDITOR
21329 | Robert Stacey | 238 | 4 | 9.4.2.256 | 203 | 34 | T | N | 203.34 | 34 | 9.4.2.256 |  |  | Yongho Seok |  |  | The note is meaningless. The max transmit power is the max the implementation is capable of. How can this change after association? | Delete note |  | EDITOR | UL MU Power Capabilities | [5 empty] | 2019-03-01 01:37 | EDITOR
21330 | Robert Stacey | 238 | 4 | 9.4.2.256 | 203 | 3 | T | N | 203.03 | 3 | 9.4.2.256 |  |  | Yongho Seok |  |  | Where is the transmit power meassured? Conducted power at the antenna port? | Define where the transmit power is measured |  | EDITOR | UL MU Power Capabilities | [5 empty] | 2019-03-01 01:37 | EDITOR
21331 | Robert Stacey | 238 | 4 | 9.4.2.256 | 203 | 3 | T | N | 203.03 | 3 | 9.4.2.256 |  |  | Yongho Seok |  |  | Provide clarity on wherther the maximum trasnmit power is absolute maximum across all PPDU bandwidths and channels or just in the operating channel and operating channel width. | As in comment |  | EDITOR | UL MU Power Capabilities | [5 empty] | 2019-03-01 01:37 | EDITOR
21332 | Robert Stacey | 238 | 4 | 9.4.2.256 | 203 | 3 | T | N | 203.03 | 3 | 9.4.2.256 |  |  | Yongho Seok |  |  | What is the reference transmit power and what is the nominal maximum transmit power? | Define reference and nominal transmit power |  | EDITOR | UL MU Power Capabilities | [5 empty] | 2019-03-01 01:37 | EDITOR
21333 | Robert Stacey | 238 | 4 | 9.4.2.256 | 203 | 26 | T | N | 203.26 | 26 | 9.4.2.256 |  |  | Yongho Seok |  |  | "encoded as reference minus nominal" does not make sense. Encoding is how a value is represented as a finite number of bits. Also, dB is a relative scale so there needs to be a reference. Its an unsigned integer so what happens to the encoding if the reference (whatever that is) is less than the nominal? | Define meaning of reference and nominal transmit power. Rewrite as "The Relative Max Transmit Power MCS n field is the reference transmit power relative to the nominal transmit power expressed in dB" |  | EDITOR | UL MU Power Capabilities | [5 empty] | 2019-03-01 01:37 | EDITOR
21334 | Robert Stacey | 238 | 4 | 26.17.2.2 | 430 | 63 | E | N | 430.63 | 63 | 26.17.2.2 |  |  | Editor |  |  | Errouneous reference in the following sentence "The AP shall transmit HE beacons following the rules defined in 27.15.4b (Rate selection rules for HE beacons in the 6 GHz band)" | Sould be revised to "The AP shall transmit HE beacons following the rules defined in 26.15.6 (Additional rules for HE beacons in the 6 GHz band)" |  | EDITOR | Editorials | [5 empty] | 2019-03-01 01:47 | EDITOR
21335 | Robert Stacey | 238 | 4 | 26.17.2.3.1 | 431 | 8 | T | N | 431.08 | 8 | 26.17.2.3.1 |  |  | Laurent Cariou |  |  | This statement and a few others require that every AP that is co-located with a 6 GHz APadvertise the 6 GHz BSS. Surely only one of the low frequency band APs needs to advertise. | Change to "In a deivce that has an AP operating in the 6 GHz band and an AP operating in the 2.4 Ghz or 5 GHz band, at least one of the APs operating in the 2.4 or 5 GHz band shall set both dot11ColocatedRNRImplemented to true and dot11ShortSSIDListImplemented to true" |  | EDITOR | 6GHz out of band discovery | [5 empty] | 2019-03-07 23:32 | EDITOR
21336 | Robert Stacey | 238 | 4 | 26.6.4.1 | 353 | 42 | T | N | 353.42 | 42 | 26.6.4.1 |  |  | Liwen Chu |  |  | "additionally includes" The ack-enabled multi-TID A-MPDU definition seems to build on the non-ack-enabled multi-TID A-MPDU definition, although it doesn't say that. It can't build on the non-ack-enabled multi-TID definition because it is a completely seperate beast. "one or more QoS Data frames with TIDs that do not correspond to a block ack agreement" is not accurate. It is still "ack-enabled" if the QoS Data frames do belong to a block ack agreement but are sent as EOF-MPDUs. | Accurately define "ack-enabled multi-TID A-MPDU" pssibly through reference to Table 9-532c. |  | EDITOR | A-MPDU operation | [5 empty] | 2019-03-01 01:20 | EDITOR
21337 | Robert Stacey | 238 | 4 | 26.6.4.1 | 353 | 44 | T | N | 353.44 | 44 | 26.6.4.1 |  |  | Liwen Chu |  |  | "not send under a block ack agreement". This is not pertinent to the definition. A QoS Data frame that is under a block ack agreement but sent as an EOF-MPDU so that it solicits an Ack frame response should be part of the definition. The definition is also not complete. An A-MPDU that includes a Trigger frame and a Management frame that solicits acknowledgement is also an ack-enable A-MPDU. | Define an ack-enabled A-MPDU as an A-MPDU that includes a frame that solicits an Ack response and one or more additional frames, none of which solicit acknowledgment. |  | EDITOR | A-MPDU operation | [5 empty] | 2019-03-01 01:20 | EDITOR
21338 | Robert Stacey | 238 | 4 | G.5 | 740 | 58 | T | N | 740.58 | 58 | G.5 |  |  | Osama Aboul-Magd |  |  | he-trigger-based-sounding sequence is incorrect. | Delete the he-feedback after the HE sounding PPDU |  | EDITOR | Annex G | [5 empty] | 2019-03-01 01:30 | EDITOR
21339 | Robert Stacey | 238 | 4 | G.5 | 740 | 62 | T | N | 740.62 | 62 | G.5 |  |  | Osama Aboul-Magd |  |  | The he-bf sequence seems redundent | delete the he-bf sequence |  | EDITOR | Annex G | [5 empty] | 2019-03-01 01:30 | EDITOR
21340 | Robert Stacey | 238 | 4 | G.5 | 740 | 15 | T | N | 740.15 | 15 | G.5 |  |  | Osama Aboul-Magd |  |  | The +MU-RTS_Trig is not optional | Change to "Trigger+MU-RTS_Trig" without [] |  | EDITOR | Annex G | [5 empty] | 2019-03-01 01:30 | EDITOR
21341 | Robert Stacey | 238 | 4 | G.5 | 739 | 36 | T | N | 739.36 | 36 | G.5 |  |  | Osama Aboul-Magd |  |  | In the sequences that include a Trigger frame, the +yyy_Trig is not optional (shouldn't have []). All Trigger frames have a type so it doesn't make sense to use a modifier syntax. Just use the full name -- the total length is no longer | Delete the _Trig entries in this table. Replace Trigger[+MU-RTS_Trig] with MU-RTS Trigger, Trigger[+Basic_Trig] with Basic Trigger, etc. |  | EDITOR | Annex G | [5 empty] | 2019-03-01 01:30 | EDITOR
21342 | Robert Stacey | 238 | 4 | 9.7.3 | 218 | 42 | T | N | 218.42 | 42 | 9.7.3 |  |  | Liwen Chu |  |  | These 4 new contexts all have the same definition. | Give each a unique definition |  | EDITOR | A-MPDU operation | [5 empty] | 2019-03-01 01:20 | EDITOR
21343 | Robert Stacey | 238 | 4 | 26.5.3.6 | 341 | 14 | T | N | 341.14 | 14 | 26.5.3.6 |  | V | Alfred Asterjadhi | 19.316r1 | 831 | The QoS Control field is always present so the non-AP STA has no choice but to include it. | Change sentence to "As with unsolicited BSR, a non-AP STA might include a BSR Control subfield in a QoS Null frame that is sent in response to a BSRP Trigger frame" | REVISED (EDITOR: 2019-03-18 20:15:14Z) - Agree with the comment that QoS Control field is always present in QoS Null frame. Proposed resolution accounts for the suggested change. It also fixes a bug in the preceding bullet that mentions QoS Data replacing it with QoS Null in the case of solicited BSR. TGax editor to make the changes shown in 11-19/0316r1 under all headings that include CID 21343. | EDITOR | Alfred 19/316 BSR operation | [5 empty] | 2019-03-18 20:15 | EDITOR
21344 | Robert Stacey | 238 | 4 | 26.5.3.6 | 341 | 18 | T | N | 341.18 | 18 | 26.5.3.6 |  | V | Alfred Asterjadhi | 19.316r1 | 831 | The QoS Control field is always present. | If the BSR Control subfield is present, the Queue Size field of the BSR Control subfield might indicate a different queue size from that indicated by the Queue Size field in the QoS Control field. | REVISED (EDITOR: 2019-03-18 20:16:20Z) - This note is covering the “frame” in general, and in this case the frame can be an Action No Ack frame which does not contain a QoS Control field but might contain the BSR Control field. However, the proposed resolution is removing this note as it is being merged with the preceding note. TGax editor to make the changes shown in 11-19/0316r1 under all headings that include CID 21344. | EDITOR | Alfred 19/316 BSR operation | [5 empty] | 2019-03-18 20:16 | EDITOR
21345 | Robert Stacey | 238 | 4 | 26.5.3.6 | 340 | 46 | T | N | 340.46 | 46 | 26.5.3.6 |  | V | Alfred Asterjadhi | 19.316r1 | 831 | The QoS Control field is always present. | Change to "If a QoS Null frame or QoS Data frame includes a BSR Control subfield, then..." | REVISED (EDITOR: 2019-03-18 20:14:55Z) - The QoS Control field is always present if the frame is a QoS Null or QoS Data frame but is not present in Management frames (while BSR Control can be present). Proposed resolution is to clearly separate these two cases. TGax editor to make the changes shown in 11-19/0316r1 under all headings that include CID 21345. | EDITOR | Alfred 19/316 BSR operation | [5 empty] | 2019-03-18 20:15 | EDITOR
21346 | Robert Stacey | 238 | 4 | 26.5.3.6 | 340 | 3 | T | N | 340.03 | 3 | 26.5.3.6 |  |  | Alfred Asterjadhi |  |  | In 9.2.4.5.6 and 9.2.4.6a.4 the term queue size is used (and defined). But this subclause uses the undefined term buffer status report. | Align the terminology. Change the 1st sentence to "A non-AP STA reports its queue size to assist the AP in allocating UL MU resources." In the remainder of the paragraph, "BSR" becomes "queue size". Change "reports its buffer status (unsolicited BSR)" at 340.13 to "reports its queue size" Change remaning "buffer status" to "queue size" |  | EDITOR | Queue Size | [5 empty] | 2019-03-01 01:35 | EDITOR
21347 | Robert Stacey | 238 | 4 | 26.5.3.6 | 340 | 13 | T | N | 340.13 | 13 | 26.5.3.6 |  |  | Alfred Asterjadhi |  |  | It's not "either-or". It's mandatorially QoS Control and optionally BSR Control. | "A non-AP STA reports its queue size in the QoS Control field and BSR Control subfields of a QoS Data frame or QoS Null frame as follows:" |  | EDITOR | Queue Size | [5 empty] | 2019-03-01 01:35 | EDITOR
21348 | Rojan Chitrakar | 238 | 4 | 3.2 | 40 | 27 | T | N | 40.27 | 27 | 3.2 |  |  | Youhan Kim |  |  | The definition of "triggering frame" seems redundant as it is only used in this section to define trigerring PPDU and is not used anywhere else in the specfication. | Delete the definition for triggering frame and change the definition of trigerring PPDU as: "A PPDU carrying a Trigger frame or a frame carrying a TRS Control Subfield." |  | EDITOR | [6 empty] | 2019-03-14 16:57 | EDITOR
21349 | Rojan Chitrakar | 238 | 4 | 11.21.1 | 2 | 1 | T | N | 2.01 | 1 | 11.21.1 |  |  | Rojan Chitrakar |  |  | 82It appears that TDLS is intended to also support HE operation in the off channel. However relevent clauses such as 11.21.6.5 Setting up a wide bandwidth off-channel direct link only mentions VHT and doesn't yet support 6 GHz (HE) off-channel. | Enable setup of TDLS off channel in the 6 GHz band by amending relevant sub-clauses in 11.21 Tunneled direct-link setup. |  | EDITOR | Submission Required | [5 empty] | 2019-03-14 16:42 | EDITOR
21350 | Rojan Chitrakar | 238 | 4 | 26.17.2.1 | 430 | 11 | T | N | 430.11 | 11 | 26.17.2.1 |  |  | Alfred Asterjadhi |  |  | Is the "Rx HE-MCS Map 80 MHz" supposed to be "Rx HE-MCS Map <= 80 MHz"? | Change to "Rx HE-MCS Map <= 80 MHz". Also please indicate that these field is in the Supported HE-MCS And NSS Set field in the HE Capability Element. |  | EDITOR | 6 GHz inband discovery | [5 empty] | 2019-03-01 01:52 | EDITOR
21351 | Rojan Chitrakar | 238 | 4 | 26.17.2.1 | 430 | 40 | T | N | 430.4 | 40 | 26.17.2.1 |  |  | Alfred Asterjadhi |  |  | It is not clear from 27.3.22.2 (Channel allocation in the 6 GHz band)) that nch in 27-134 represents the channel number of the primary channel indicated in the 6Hz operation element. | Clarify that nch in 27-134 represents the channel number of the primary channel indicated in the 6Hz operation element. |  | EDITOR | 6 GHz inband discovery | [5 empty] | 2019-03-01 01:52 | EDITOR
21352 | Rojan Chitrakar | 238 | 4 | 26.17.2.1 | 430 | 52 | T | N | 430.52 | 52 | 26.17.2.1 |  |  | Alfred Asterjadhi |  |  | "An HE STA transmits Beacon frames as defined in 11.1 (Synchronization),...", is this specifically referring to Beacon transmissions in the 6 GHz band? Also is it necessary to transmit Beacons in non-HT duplicate PPDUs in the 6Hz band since there are no legacy STAs operating in this band? | Clarify that this sentence is specifically referring to Beacon transmissions in the 6 GHz band. Additionally, limit the beacon transmissions in the 6 GHz band to HE Beacon. If this sentence is refereing to HE STAs in general, delete the sentence from this sub-clause and move to 26.17.2.1. |  | EDITOR | 6 GHz inband discovery | [5 empty] | 2019-03-01 01:52 | EDITOR
21353 | Rojan Chitrakar | 238 | 4 | 26.17.2.3.3 | 432 | 42 | T | N | 432.42 | 42 | 26.17.2.3.3 |  |  | Alfred Asterjadhi |  |  | Why 20480uS? If the value is based on some constant or another value, it is better to write as such. | Add a NOTE why the scan period has to be 20480uS or re-write as a constant/variable. |  | EDITOR | 6 GHz inband discovery | [5 empty] | 2019-03-01 01:52 | EDITOR
21354 | Rojan Chitrakar | 238 | 4 | 26.17.2.3.3 | 432 | 46 | T | N | 432.46 | 46 | 26.17.2.3.3 |  |  | Alfred Asterjadhi |  |  | Why 20480uS? If the value is based on some constant or another value, it is better to write as such. | Add a NOTE why dot11FILSProbeDelay has to be 20480uS. |  | EDITOR | 6 GHz inband discovery | [5 empty] | 2019-03-01 01:52 | EDITOR
21355 | Rojan Chitrakar | 238 | 4 | 26.17.2.4 | 434 | 2 | T | N | 434.02 | 2 | 26.17.2.4 |  |  | Laurent Cariou |  |  | Should the OCT procedure be performed via over-the air transmission with the AP that sent the Reduced Neighbor Report element even when the Co-Located AP subfield is set to 0? In this case the Reported AP is likely to be a separate device. The OCT should be performed over the air with the Reported AP directly on a supported band (2.4 or 5 GHz). | when the Co-Located AP subfield is set to 0, the OCT procedure should be performed over the air with the Reported AP directly on a supported band (2.4 or 5 GHz). |  | EDITOR | 6GHz out of band discovery | [5 empty] | 2019-03-01 01:54 | EDITOR
21356 | Rojan Chitrakar | 238 | 4 | 26.17.2.4 | 434 | 6 | T | N | 434.06 | 6 | 26.17.2.4 |  |  | Laurent Cariou |  |  | Why increase an AP's burden by making it mandatory for APs to support both Reduced Neighbor Report element and Neighbor Report elements when either one method is sufficient? | Only make it madatory for APs to support one feature, either Reduced Neighbor Report element or Neighbor Report elements. An AP that support Reduced Neighbor Report element need not support Neighbor Report elements and vice versa; APs can choose which method they prefer. |  | EDITOR | 6GHz out of band discovery | [5 empty] | 2019-03-01 01:54 | EDITOR
21357 | Rojan Chitrakar | 238 | 4 | 26.17.2.4 | 434 | 18 | T | N | 434.18 | 18 | 26.17.2.4 |  |  | Laurent Cariou |  |  | This paragraph is written in an extremely confusing way; I think the intention is to say that an AP may set the 20 TU Probe Response Active subfields to 1 for APs listed in the neighbor elements that transmit unsolicited Probe Response frames every 20 TUs. The portion "that operate in the corresponding channel and that might be detected by a STA receiving this frame" seem redundant. | Rewrite the paragraph without redundant texts. Also, remove the Note below, it is completely redundant. |  | EDITOR | 6GHz out of band discovery | [5 empty] | 2019-03-01 01:54 | EDITOR
21358 | Rojan Chitrakar | 238 | 4 | 26.17.2.4 | 434 | 26 | T | N | 434.26 | 26 | 26.17.2.4 |  |  | Laurent Cariou |  |  | This paragraph is written in a confusing way;The portion "and that might be detected by a STA receiving this frame" seem redundant. Additionaly, the last phrase "have a corresponding co-located AP operating in the 2.4 GHz or 5 GHz bands" seem to be grammatically incorrect. Which AP is it referring to? The Reported AP, or the reporint AP? | Rewrite the paragraph without redundant texts. |  | EDITOR | 6GHz out of band discovery | [5 empty] | 2019-03-01 01:54 | EDITOR
21359 | ron porat | 238 | 4 | 27.1.1 | 442 | 54 | T | N | 442.54 | 54 | 27.1.1 |  | V | Sameer Vermani | 19/0385r2 | 826 | 1.6 ╬╝s GI duration on the HE-LTF and Data field symbols when the 1x HE-LTF is used (receive) for full bandwidth UL MU-MIMO if the HE STA supports UL MU-MIMO. The word "(receive)" suggests this requirement is for AP-STA only. | remove: (receive) | REVISED (EDITOR: 2019-03-14 18:06:51Z) - Agree with the comment. TGax editor, please make changes as shown in 11-19/0385r2 CID 21359 | EDITOR | Sameer 19/385 27.1.1 | [5 empty] | 2019-03-14 18:08 | EDITOR
21360 | ron porat | 238 | 4 | 27.3.19.1 | 624 | 38 | T | N | 624.38 | 38 | 27.3.19.1 |  |  | Youhan Kim |  |  | If the PPDU bandwidth is 20 MHz, BCC is used | For 20MHz 1024 QAM, need to use LDPC |  | EDITOR | [6 empty] | 2019-03-01 02:16 | EDITOR
21361 | ron porat | 238 | 4 | 26.15.2 | 418 | 47 | E | N | 418.47 | 47 | 26.15.2 |  |  | Editor |  |  | An HE STA may transmit an HE SU PPDU to a peer HE STA if the HE SU PPDU does not carry a Control frame that is not solicited by other frame | Not very clear. Request to add more details |  | EDITOR | Editorials | [5 empty] | 2019-03-01 01:47 | EDITOR
21362 | ron porat | 238 | 4 | 26.15.2 | 419 | 53 | E | N | 419.53 | 53 | 26.15.2 |  |  | Editor |  |  | A Control frame that is not solicited by another frame shall be carried in an HT PPDU, VHT PPDU, HE SU PPDU or HE ER SU PPDU if the PPDU is encoded using STBC | Not very clear. Request to add more details |  | EDITOR | Editorials | [5 empty] | 2019-03-01 01:47 | EDITOR
21363 | ron porat | 238 | 4 | 27.2.2 | 458 | 28 | T | N | 458.28 | 28 | 27.2.2 |  | V | Bo Sun | 19/0407r4 | 827 | For the TXVECTOR, indicates the RU Allocation subfield of Common field in the HE-SIG-B of the transmitted PPDU ... | If the bits indicate the common block size (without DC RU allocation), 32-bits is not correct for 160 and 80+80 MHz. Also, remove referrence to "trigger frame format" for this condition which is HE_MU and SIG_B_COMPRESSION_MODE 0 | REVISED (EDITOR: 2019-03-14 18:10:04Z) - Agree on the comment that the bit numbers of 40/80/160/80+80 MHz in comment-SIG-B is only for one 20 MHz. It should be doubled for more than 20 MHz cases. The reference to “trigger frame format” is to explain for the RXVECTOR, the RU_ALLOCATION parameter is using the same coding for both HE_MU PPDU and HE_TB PPDU. But it’s better to make a modification to explain the purpose. Instruction to TGax tech editor: Please implement the same change as to comment CID 21382. | EDITOR | Bo 19/407 xVECTORS | [5 empty] | 2019-03-14 18:16 | EDITOR
21364 | ron porat | 238 | 4 | 26.5.3.2.3 | 328 | 27 | T | N | 328.27 | 27 | 26.5.3.2.3 |  |  | Tianyu Wu |  |  | "4 if MinTrigProcTime is 8 us" Is this a typo? This should be 16 uS, correct? | Is this a typo? This should be 16 uS, correct? |  | EDITOR | MU operation | [5 empty] | 2019-03-13 15:26 | EDITOR
21365 | ron porat | 238 | 4 | 27.3.18 | 615 | 34 | T | N | 615.34 | 34 | 27.3.18 |  |  | Youhan Kim |  |  | Next, for each frequency at which "neither" of the two 80 MHz interim masks have values greater than or equal to -20 dBr and less than or equal to 0 dBr, the higher value of the two interim masks shall be taken as the overall interim spectral value. | Should replace 'neither' with 'either'. |  | EDITOR | [6 empty] | 2019-03-01 02:16 | EDITOR
21366 | ron porat | 238 | 4 | 27.3.10.8.4 | 552 |  | E | N | 552 |  | 27.3.10.8.4 |  |  | Editor |  |  | HE-SIG-A and HE-SIG-B common field jointly define preamble puncturing pattern. The "if and only if" condition here does not reflect that fact. | add the following text to line 45 of page 552: The preamble is punctured in a 20 MHz subchannel S1 of an HE MU PPDU if and only if it doesn't contradict the bandwidth signaling in SIG-A and one of the following conditions apply. |  | EDITOR | Editorials | [5 empty] | 2019-03-01 01:47 | EDITOR
21367 | Sameer Vermani | 238 | 4 | 9.4.2.242.3 | 175 | 16 | E | N | 175.16 | 16 | 9.4.2.242.3 |  |  | Editor |  |  | The line does not have proper punctuation | Add "comma" before "only" |  | EDITOR | Editorials | [5 empty] | 2019-03-01 01:47 | EDITOR
21368 | Sameer Vermani | 238 | 4 | 9.4.2.242.3 | 175 | 57 | T | N | 175.57 | 57 | 9.4.2.242.3 |  |  | Youhan Kim |  |  | The definition is too hard to understand because of redundancy. The fact that STBC is used only for 1 spatial stream should/need not be mentioned here. | Change to "Indicates support for the transmission of an HE TB PPDU using STBC for a bandwidth less than or equal to 80 MHz" |  | EDITOR | [6 empty] | 2019-03-14 21:42 | EDITOR
21369 | Sameer Vermani | 238 | 4 | 9.4.2.242.3 | 175 | 62 | T | N | 175.62 | 62 | 9.4.2.242.3 |  |  | Youhan Kim |  |  | Redundant information is making the definition text hard to understand. The fact that STBC is used only for 1 spatial stream should/need not be mentioned here. | Change to "Indicates support for the reception of an HE PPDU using STBC with a bandwidth less than or equal to 80 MHz." |  | EDITOR | [6 empty] | 2019-03-14 21:42 | EDITOR
21370 | Sameer Vermani | 238 | 4 | 9.4.2.242.3 | 176 | 19 | E | N | 176.19 | 19 | 9.4.2.242.3 |  |  | Editor |  |  | Definition has redundant information. | Change to "For an AP, indicates support for receiving an RU in an HE TB PPDU where MU-MIMO is employed in the RU, the RU not spanning the entire PPDU bandwidth (UL MU-MIMO within OFDMA). For a non-AP STA, indicates support for transmitting an RU in an HE TB PPDU where MU-MIMO is employed in the RU, RU not spanning the entire PPDU bandwidth (UL MU-MIMO within OFDMA)." |  | EDITOR | Editorials | [5 empty] | 2019-03-01 01:47 | EDITOR
21371 | Sameer Vermani | 238 | 4 | 9.4.2.242.3 | 177 | 30 | E | N | 177.3 | 30 | 9.4.2.242.3 |  |  | Editor |  |  | Text needs to be made more crisp | Change to "For bandwidth less than or equal to 80 MHz, it indicates the maximum number of space-time streams that the STA can receive in an HE sounding NDP as well as the maximum value for the total number of space-time streams over all the users that can be sent to the STA in a DL MU-MIMO transmission including that STA. This value also applies to cases where DL MU-MIMO is happening only on part of the PPDU bandwidth." |  | EDITOR | Editorials | [5 empty] | 2019-03-01 01:47 | EDITOR
21372 | Sameer Vermani | 238 | 4 | 9.4.2.242.3 | 177 | 42 | E | N | 177.42 | 42 | 9.4.2.242.3 |  |  | Editor |  |  | Text needs to be more crisp. | Change to "For bandwidths greater than 80 MHz, it indicates the maximum number of space-time streams that the STA can receive in an HE sounding NDP as well as the maximum value for the total number of space-time streams over all the users that can be sent to the STA in a DL MU-MIMO transmission including that STA. This value also applies to cases where DL MU-MIMO is happening only on part of the PPDU bandwidth." |  | EDITOR | Editorials | [5 empty] | 2019-03-01 01:47 | EDITOR
21373 | Sameer Vermani | 238 | 4 | 27.1 | 441 | 46 | E | N | 441.46 | 46 | 27.1 |  |  | Editor |  |  | Text needs to be better worded. Maximum and "up to" being used together is wrong. | Change to "The HE PHY extends the maximum number of users supported for DL MU-MIMO transmissions to 8 users per resource unit (RU) and provides support for DL and UL orthogonal frequency division multiple access (OFDMA) as well as for UL MU-MIMO." |  | EDITOR | Editorials | [5 empty] | 2019-03-01 01:47 | EDITOR
21374 | Sameer Vermani | 238 | 4 | 27.1 | 441 | 52 | E | N | 441.52 | 52 | 27.1 |  |  | Editor |  |  | Text can be improved | Change to "In an MU-MIMO resource unit, there is support for up to 8 users with up to 4 space-time streams per user with the total across all users not exceeding 8 space-time streams." |  | EDITOR | Editorials | [5 empty] | 2019-03-01 01:47 | EDITOR
21375 | Sameer Vermani | 238 | 4 | 27.1 | 444 | 36 | E | N | 444.36 | 36 | 27.1 |  |  | Editor |  |  | Text can be improved | Change to "The non-AP STA shall be able to receive its intended spatial streams in a DL MU-MIMO transmission with a total number of spatial streams across all users of at least 4" |  | EDITOR | Editorials | [5 empty] | 2019-03-01 01:47 | EDITOR
21376 | Sameer Vermani | 238 | 4 | 27.1 | 445 | 50 | E | N | 445.5 | 50 | 27.1 |  |  | Editor |  |  | Text should be improved | Change to "The total number of spatial streams (across all users) in the DL MU-MIMO within OFDMA transmission that the non- AP STA can receive shall be at least 4." |  | EDITOR | Editorials | [5 empty] | 2019-03-01 01:47 | EDITOR
21377 | Sigurd Schelstraete | 238 | 4 | 27.1.1 | 442 | 46 | T | N | 442.46 | 46 | 27.1.1 |  | A | Sameer Vermani | 19/0385r2 | 826 | "in all supported channel widths and RU sizes for HE SU PPDUs.". It doesn't make sense to talk about "all RU sizes" for an SU PPDU. | Change to: "in all supported channel widths for HE SU PPDUs | ACCEPTED (EDITOR: 2019-03-14 18:07:00Z) | EDITOR | Sameer 19/385 27.1.1 | [5 empty] | 2019-03-14 18:08 | EDITOR
21378 | Sigurd Schelstraete | 238 | 4 | 27.3.22.2 | 642 | 19 | T | N | 642.19 | 19 | 27.3.22.2 |  |  | Youhan Kim |  |  | Reconsider channelization for 6 GHz. Channel center frequencies are defined at every integer multiple of 5 MHz above 5940 MHz. This leaves only 10 MHz of Guard-Band between U-NII-5 and U-NII-4, which will make filter design challenging. In addition, with the current channelization, , there is no single complete 80 MHz channel in UNII-6 and only one complete 40 MHz channel within UNII-6. Given that UNII-6 and the adjoining UNI-5 and UNII-7 may operate under different regulatory rules, it would be better to have more self-contained channels within this band. | Both of these issues could be addressed by simply moving the starting frequency of the channelization by 10 MHz (from 5940 to 5950 MHz). A submission with further details will be provided. |  | EDITOR | [6 empty] | 2019-03-01 02:16 | EDITOR
21379 | Sigurd Schelstraete | 238 | 4 | 27.1.1 | 442 | 49 | T | N | 442.49 | 49 | 27.1.1 |  | V | Sameer Vermani | 19/0385r2 | 826 | An HE STA shall support "0.8 ╬╝s and 1.6 ╬╝s GI duration on both HE-LTF and Data field symbols of an HE SU PPDU and HE ER SU PPDU if a 2x HE-LTF is used (transmit and receive)." When written as such, this does not make clear that 2x HE-LTF is mandatory. In other places (e.g. page 443L49), this is expressed better ("Reception of an HE TB PPDU with a 2x HE-LTF and with 1.6 ╬╝s GI duration") | Change wording to make it clear that the combination 0.8 (1.6) usec GI/2xHE-LTF is what's mandatory, e.g. "2x HE-LTF with 0.8 ╬╝s and 1.6 ╬╝s GI duration on both HE-LTF and Data field symbols for HE SU PPDUs and HE ER SU PPDUs" Note: similr issue with 4x HE-LTF and 1xHE-LTF support. | REVISED (EDITOR: 2019-03-14 18:07:14Z) - Agree with the comment. TGax editor, please make changes as shown in 11-19/0385r2 CID 21379 | EDITOR | Sameer 19/385 27.1.1 | [5 empty] | 2019-03-14 18:08 | EDITOR
21380 | Sigurd Schelstraete | 238 | 4 | 27.1.1 | 443 | 57 | T | N | 443.57 | 57 | 27.1.1 |  | V | Sameer Vermani | 19/0385r2 | 826 | An HE AP shall support "HE MU PPDUs with 0.8 ╬╝s GI duration on both the HE-LTF and Data field symbols when the 4x HE-LTF is used if the HE AP supports HE ER SU PPDUs with 0.8 ╬╝s GI duration on both the HELTF and Data field symbols when the HE-LTF is a 4x HE-LTF (transmit)." | Change to "Transmission of HE MU PPDU ..." and delete (transmit) at end of sentence to be consistent with previous bullet. Similar comment on page 444L18 and page 445L7. | REVISED (EDITOR: 2019-03-14 18:07:28Z) - Agree with the comment. TGax editor, please make changes as shown in 11-19/0385r2 CID 21380 | EDITOR | Sameer 19/385 27.1.1 | [5 empty] | 2019-03-14 18:08 | EDITOR
21381 | Sigurd Schelstraete | 238 | 4 | 27.1.4 | 446 | 64 | T | N | 446.64 | 64 | 27.1.4 |  |  | Sameer Vermani |  |  | Reference to support of Clause 18, which is not mentioned in the introduction on page 441. In addition, Table 27-1 also mentions Clauses 15 and 16 for FORMAT = Non-HT. Those are missing in the text. | Should these clauses also be mentioned in the introduction? |  | EDITOR | PHY Intro | [5 empty] | 2019-03-01 01:42 | EDITOR
21382 | Sigurd Schelstraete | 238 | 4 | 27.2.2 | 458 | 34 | T | N | 458.34 | 34 | 27.2.2 |  | A | Bo Sun | 19/0407r4 | 827 | "32 bits for a 160 MHz or 80+80 MHz PPDU." Should be 64 bits. This was agreed earlier in 11-18/1759r2, but Incorrectly implemented. | Correct | ACCEPTED (EDITOR: 2019-03-14 18:10:35Z) - As pointed out by the commenter, this issue has been addressed in 11-18/1759r2 but incorrectly implemented in D4.0. | EDITOR | Bo 19/407 xVECTORS | [5 empty] | 2019-03-14 18:16 | EDITOR
21383 | Sigurd Schelstraete | 238 | 4 | 27.2.2 | 458 | 51 | T | N | 458.51 | 51 | 27.2.2 |  |  | Youhan Kim |  |  | "8 bits for 20 MHz and 40 MHz PPDU; 16 bits for 80 MHz PPDU; 32 bits for 160 MHz and 80+80 MHz PPDU." shoud be "8 bits for a 20 MHz PPDU; 16 bits for a 40 MHz PPDU; 32 bits for an 80 MHz PPDU 64 bits for a 160 MHz or 80+80 MHz PPDU." | Correct |  | EDITOR | PHY TX/RXVECTOR | [5 empty] | 2019-03-13 15:23 | EDITOR
21384 | Sigurd Schelstraete | 238 | 4 | 27.2.3 | 465 | 4 | T | N | 465.04 | 4 | 27.2.3 |  | A | Bo Sun | 19/0407r4 | 827 | Unclear sentence "The TRIGVECTOR is carried in a PHY-TRIGGER.request primitive for PHY of AP to receive HE TB PPDU over each assigned RU." | Change to e.g. "The TRIGVECTOR is carried in a PHY-TRIGGER.request primitive to indicate to the PHY of the AP the parameters needed to receive the HE TB PPDU over each assigned RU." | ACCEPTED (EDITOR: 2019-03-14 18:14:25Z) | EDITOR | Bo 19/407 xVECTORS | [5 empty] | 2019-03-14 18:16 | EDITOR
21385 | Sigurd Schelstraete | 238 | 4 | 27.2.5 | 468 | 24 | T | N | 468.24 | 24 | 27.2.5 |  |  | Ron Porat |  |  | INACTIVE_SUBCHANNELS doesn't appear to be part of TXVECTOR | Add to TXVECTOR |  | EDITOR | Disallowed subchannels | [5 empty] | 2019-03-01 01:41 | EDITOR
21386 | Sigurd Schelstraete | 238 | 4 | 27.3.2.2 | 477 | 25 | T | N | 477.25 | 25 | 27.3.2.2 |  | V | Youhan Kim | 19/0379r1 | 824 | "from the lowest frequency index with x1 to the highest index of y1" | Change to "from the lowest frequency index x1 to the highest index y1" | REVISED (EDITOR: 2019-03-14 17:58:09Z) - Agree with the commenter that the phrase needs to be re-worded. The notations [x:y] and [x1:y1, x2:y2] are used in many other places in the draft without proper definition. Proposed text update in 11-19/0379r1 defines these notations in 27.3.2.1. Instruction to Editor: Implement the proposed text changes in 11-19/0379r1 for CID 21386. | EDITOR | Youhan 19/379 Part 1 | [5 empty] | 2019-03-14 18:03 | EDITOR
21387 | Sigurd Schelstraete | 238 | 4 | 27.3.2.6 | 485 | 37 | T | N | 485.37 | 37 | 27.3.2.6 |  | V | Youhan Kim | 19/0379r1 | 824 | Sentence in wrong section? "The value of GI duration shall be the same for all users in an HE MU PPDU." is in section "Resource allocation for an HE TB PPDU" | Move sentence to section 27.3.2.5 | REVISED (EDITOR: 2019-03-14 17:59:00Z) - Agree with the commenter that the cited sentence does not belong in 27.3.2.6. However, 27.3.2.5 is also on “resource allocation and user identification” in an HE MU PPDU, to which GI duration is not directly related to. Also, note that the TXVECTOR parameter GI_TYPE is not an “MU” type, meaning that it can have only a single value (not an array) even for HE MU PPDUs. Also, the GI type (together with LTF type) is signalled in the HE-SIG-A in an HE MU PPDU. Hence, there is no way to indicate different GI values for different users. Thus, there is no need to write a rule requiring that GI duration “shall be the same” for all users. Instruction to Editor: Delete the sentence “The value of GI duration shall be the same for all uesrs in an HE MU PPDU” from D4.0 P485L37. | EDITOR | Youhan 19/379 Part 1 | [5 empty] | 2019-03-14 18:03 | EDITOR
21388 | Sigurd Schelstraete | 238 | 4 | 27.3.9 | 518 | 57 | T | N | 518.57 | 57 | 27.3.9 |  |  | Yan Zhang |  |  | Table 27-18 is missing CH_BANDWIDTH values for punctured MU transmission | Add missing values |  | EDITOR | PHY Math | [5 empty] | 2019-03-01 01:43 | EDITOR
21389 | Sigurd Schelstraete | 238 | 4 | 27.3.10.7.2 | 530 | 13 | T | N | 530.13 | 13 | 27.3.10.7.2 |  |  | Jianhan Liu |  |  | Inconsistent terminology: "SIGB Compression field" on line 13, "HE-SIG-B Compression field" on line 30 | Use consistent terminology |  | EDITOR | PHY HE-SIG-A | [5 empty] | 2019-03-01 01:44 | EDITOR
21390 | Sigurd Schelstraete | 238 | 4 | 27.3.10.7.2 | 530 | 53 | E | N | 530.53 | 53 | 27.3.10.7.2 |  |  | Editor |  |  | Typo: "NU-MIMO" | Correct |  | EDITOR | Editorials | [5 empty] | 2019-03-01 01:47 | EDITOR
21391 | Sigurd Schelstraete | 238 | 4 | 27.3.10.7.2 | 534 | 15 | T | N | 534.15 | 15 | 27.3.10.7.2 |  |  | Jianhan Liu |  |  | "If the Bandwidth field indicates 20 MHz, 40 MHz, or 80 MHz: This Spatial Reuse field applies to the second 20 MHz subband." | For 20 MHz, there is no "second 20 MHz subband". Change "If the Bandwidth field indicates 20 MHz, 40 MHz, or 80 MHz:" to "If the Bandwidth field indicates 40 MHz or 80 MHz:" |  | EDITOR | PHY HE-SIG-A | [5 empty] | 2019-03-01 01:44 | EDITOR
21392 | Sigurd Schelstraete | 238 | 4 | 27.3.10.7.2 | 535 | 14 | T | N | 535.14 | 14 | 27.3.10.7.2 |  |  | Jianhan Liu |  |  | "If the Bandwidth field indicates 20 MHz, 40 MHz, or 80 MHz: This Spatial Reuse field applies to the third 20 MHz subband." | For 20 and 40 MHz, there is no "third 20 MHz subband". Change "If the Bandwidth field indicates 20 MHz, 40 MHz, or 80 MHz:" to "If the Bandwidth field indicates 80 MHz:" |  | EDITOR | PHY HE-SIG-A | [5 empty] | 2019-03-01 01:44 | EDITOR
21393 | Sigurd Schelstraete | 238 | 4 | 27.3.10.7.2 | 536 | 14 | T | N | 536.14 | 14 | 27.3.10.7.2 |  |  | Jianhan Liu |  |  | "If the Bandwidth field indicates 20 MHz, 40 MHz, or 80 MHz: This Spatial Reuse field applies to the fourth 20 MHz subband." | For 20 and 40 MHz, there is no "fourth 20 MHz subband". Change "If the Bandwidth field indicates 20 MHz, 40 MHz, or 80 MHz:" to "If the Bandwidth field indicates 80 MHz:" |  | EDITOR | PHY HE-SIG-A | [5 empty] | 2019-03-01 01:44 | EDITOR
21394 | Sigurd Schelstraete | 238 | 4 | 27.3.10.10 | 575 | 35 | E | N | 575.35 | 35 | 27.3.10.10 |  |  | Editor |  |  | Change "transmit" to "transmitting" | See comment |  | EDITOR | Editorials | [5 empty] | 2019-03-01 01:47 | EDITOR
21395 | Sigurd Schelstraete | 238 | 4 | 27.3.10.10 | 576 | 2 | E | N | 576.02 | 2 | 27.3.10.10 |  |  | Editor |  |  | Change "transmit" to "transmitting" | See comment |  | EDITOR | Editorials | [5 empty] | 2019-03-01 01:47 | EDITOR
21396 | Sigurd Schelstraete | 238 | 4 | 27.3.11.1 | 578 | 19 | T | N | 578.19 | 19 | 27.3.11.1 |  |  | Yan Zhang |  |  | "single stream pilot" is used frequenctly throughout the document, but never defined unambiguously. I suppose it refers to pilots as described in 27.3.11.13 | Add reference to section 27.3.11.13 or provide definition of "single stream pilots" in definition section. |  | EDITOR | [6 empty] | 2019-03-01 02:11 | EDITOR
21397 | Sigurd Schelstraete | 238 | 4 | 27.3.11.2 | 580 | 41 | T | N | 580.41 | 41 | 27.3.11.2 |  |  | Yan Zhang |  |  | Inconsistent terminology: "pre-FEC pad bits" on lines 41, 62, 64, ... , "pre-FEC padding bits" on lines 57 | Use consistent terminology (and use the same consistent terminology for post-FEC padding bits) |  | EDITOR | [6 empty] | 2019-03-01 02:11 | EDITOR
21398 | Sigurd Schelstraete | 238 | 4 | 27.3.11.5.1 | 582 | 36 | T | N | 582.36 | 36 | 27.3.11.5.1 |  |  | Yan Zhang |  |  | Why is there a need for formula (27-68)? Isn't this simply saying N_CBPS,last = N_CBPS,last_init (see (27-62))? Compare with paragraph starting on line 28. | Replace with N_CBPS,last = N_CBPS,last_init |  | EDITOR | [6 empty] | 2019-03-01 02:11 | EDITOR
21399 | Sigurd Schelstraete | 238 | 4 | 27.3.11.5.2 | 583 | 35 | T | N | 583.35 | 35 | 27.3.11.5.2 |  |  | Yan Zhang |  |  | Why is there a need for formula (27-74)? Isn't this simply saying N_CBPS,last = N_CBPS,last_init (see (27-62))? Compare with sentence on line 40. | Replace with N_CBPS,last = N_CBPS,last_init, similar to N_DBPS as on line 40. |  | EDITOR | [6 empty] | 2019-03-01 02:11 | EDITOR
21400 | Sigurd Schelstraete | 238 | 4 | 26.7.2 | 358 | 13 | T | N | 358.13 | 13 | 26.7.2 |  |  | Menzo Wentink |  |  | "An SU beamformer that indicates punctured subchannels in the NDP frames of an HE NDP sounding sequence shall set the TXVECTOR parameter INACTIVE_SUBCHANNELS according to 27.11.7 (INACTIVE_SUBCHANNELS)." TXVECTOR does not define a parameter INACTIVE_SUBCHANNELS. | Add parameter if needed. Is this parameter different from PREAMBLE_PUNCTURING_BITMAP? |  | EDITOR | Sounding protocol | [5 empty] | 2019-03-01 01:28 | EDITOR
21401 | Sigurd Schelstraete | 238 | 4 | 26.7.2 | 358 | 13 | T | N | 358.13 | 13 | 26.7.2 |  |  | Menzo Wentink |  |  | "An SU beamformer that indicates punctured subchannels in the NDP frames of an HE NDP sounding sequence shall set the TXVECTOR parameter INACTIVE_SUBCHANNELS according to 27.11.7 (INACTIVE_SUBCHANNELS)." Wrong reference. Should be 26.11.7. | Correct reference |  | EDITOR | Sounding protocol | [5 empty] | 2019-03-01 01:28 | EDITOR
21402 | Song-Haur An | 238 | 4 | 27.3.11.9 | 589 | 7 | T | Y | 589.07 | 7 | 27.3.11.9 |  |  | Yan Zhang |  |  | The interleaver is for BCC only. | Add "or segment parser" after "the interleaver." |  | EDITOR | [6 empty] | 2019-03-01 02:11 | EDITOR
21403 | Song-Haur An | 238 | 4 | 27.3.11.11 | 593 | 15 | T | Y | 593.15 | 15 | 27.3.11.11 |  |  | Yan Zhang |  |  | Is N_SS,r,u meant for N_STS,r,u? Subclause 27.3.11.10 (Space-time coding) is before this subclause. | If agreed, the correction will be applied to several locations in this subclause. |  | EDITOR | [6 empty] | 2019-03-01 02:11 | EDITOR
21404 | Song-Haur An | 238 | 4 | 27.3.11.13 | 595 | 41 | T | Y | 595.41 | 41 | 27.3.11.13 |  |  | Yan Zhang |  |  | Is {-50,36} a typo? Should it be {-50,-36}? | Correct it if agreed. |  | EDITOR | [6 empty] | 2019-03-01 02:11 | EDITOR
21405 | Song-Haur An | 238 | 4 | 27.3.11.14 | 600 | 18 | T | Y | 600.18 | 18 | 27.3.11.14 |  |  | Yan Zhang |  |  | It seems an "r" is missing on the left hand side of the equation. | Correct it if agreed. |  | EDITOR | PHY Math | [5 empty] | 2019-03-01 01:43 | EDITOR
21406 | Song-Haur An | 238 | 4 | 27.2.2 | 451 | 23 | T | Y | 451.23 | 23 | 27.2.2 |  |  | Youhan Kim |  |  | "STBC is set to 0 when DCM = 1" in Table 27.1. However, in Table 27-19 (line 12, page 527), "both the DCM and STBC fields are 1" is used to indicate "4x HE-LTF and 0.8 us GI." It seems the latter will never happen if we follow the rule in the former (TXVECTOR). | Please clarify or revise. |  | EDITOR | PHY TX/RXVECTOR | [5 empty] | 2019-03-13 15:23 | EDITOR
21407 | Song-Haur An | 238 | 4 | 27.2.2 | 458 |  | T | Y | 458 |  | 27.2.2 |  | J | Bo Sun | 19/0407r4 | 827 | Which 8 bits represent the lowest 20 MHz if CBW is 40, 80, 160, or 80+80 MHz?. | Please clarify and suggest adding the RU Allocation representations to Annex Z to complete the HE-SIG-B content examples. | REJECTED (EDITOR: 2019-03-14 18:09:32Z) - The TXVECTOR parameters define an interface for PHY/MAC communication. The detailed data structure design is left for implementation design. | EDITOR | Bo 19/407 xVECTORS | [5 empty] | 2019-03-14 18:16 | EDITOR
21408 | Song-Haur An | 238 | 4 | 27.3.10.8.3 | 545 | 38 | T | Y | 545.38 | 38 | 27.3.10.8.3 |  |  | Ross Yu Jian |  |  | The word "duplicated" used to illustrate the content channels for 80 MHz PPDU or above appears confusing. It was worse (more confusing) in D3.3 when the number of bits in RU Allocation of TXVECTOR was short (it's corrected in D4.0). According to the examples in Annex Z, there is no "duplicated" content channels. I understand the intent to illustrate how to use content channels. As an example, I propose wording for consideration the proposed change column for "HE-SIG-B content channel 1 occupies the 20 MHz frequency segment that is lowest in frequency and is duplicated on the 20 MHz frequency segment that is third lowest in frequency", copied form the text. | Proposed wording: "HE-SIG-B content channel 1 denotes the use of the 20 MHz frequency segment in the lowest in frequency as well as the 20 MHz frequency segment in the third lowest in frequency." If agreed, please make all the changes accordingly in this subclause. |  | EDITOR | PHY HE-SIG-B | [5 empty] | 2019-03-01 01:44 | EDITOR
21409 | Song-Haur An | 238 | 4 | 27.2.2 | 454 | 31 | T | Y | 454.31 | 31 | 27.2.2 |  | V | Bo Sun | 19/0407r4 | 829 | In FORMAT HE_MU, "CBW160" is assigned to CH_BANDWIDTH to represent full 160 MHz and 80+80 MHz. But, in HE_SU and HE_TB, 160 MHz and 80+80 MHz are separately represented. How do we tell 160 MHz and 80+80 MHz in HE_MU? | Please provide clarification or a note (if covered elsewhere) in HE_MU. | REVISED (EDITOR: 2019-03-14 18:15:33Z) - The commenter made a point that the interpretation of “CBW160” is not in consistent for HE SU PPDU and HE MU PPDU. And in Table 27-3, the CBW160 is interpreted as only indicating the HE 160 MHz PPDU. To keep all the relevant text in consistent, it’s better to keep original CBW160 and add CBW80+80. Though in this way, the enumeration value of CH_BANDWIDTH is not in consistent with the Bandwidth field in HE-SIG-A, it could be understood as a mapping rule from the enumeration values to 2 bits (SU) or 3 bits (MU) signaling. And also note that there’re several places in the spec has referred to CBW160 to indicate both 160 MHz and 80+80 MHz bandwidth. These place should also be updated with reference to CBW160 and CBW80+80 individually. Instruction to TGax tech editor: 1). Please implement to IEEE P802.11ax D4.0 the proposed changes corresponding to resolution to CID 21409 as in 11-18/0407r4 | EDITOR | Bo 19/407 xVECTORS | [5 empty] | 2019-03-14 18:16 | EDITOR
21410 | Song-Haur An | 238 | 4 |  |  |  | G | N | [5 empty] | Song-Haur An |  |  | Suggest adding HE specific examples to Annex I of 2016 version, e.g., having extra LDPC symbol. | As stated in the comments. |  | EDITOR | [6 empty] | 2019-03-14 22:12 | EDITOR
21411 | Song-Haur An | 238 | 4 | 27.3.10.7.2 | 530 | 46 | T | Y | 530.46 | 46 | 27.3.10.7.2 |  |  | Jianhan Liu |  |  | "The exact number of OFDM symbols in the HE-SIG-B field is calculated based on the number of User fields in the HE-SIG-B content channel which is indicated by HE-SIG-B common field in this case." Are we supposed to add the numbers of User fields from both content channels (for 40 MHz and above) to denote the number of OFDM symbols? How is the common field covered? Does the PHY assume it is guaranteed covered by the MCS-SIG-B specified by the MAC? | Please clarify and update as needed. |  | EDITOR | PHY HE-SIG-A | [5 empty] | 2019-03-01 01:44 | EDITOR
21412 | Song-Haur An | 238 | 4 | 27.3.10.7.2 | 530 | 35 | T | Y | 530.35 | 35 | 27.3.10.7.2 |  |  | Jianhan Liu |  |  | A question on the two instances that B18-B21 set to 15: Is there any condition that is not true for the if conditions (even though the number of OFDM symbols may exceed 16)? I just want to understand if all conditions are covered in those if's. | Please clarify and update as needed. |  | EDITOR | PHY HE-SIG-A | [5 empty] | 2019-03-01 01:44 | EDITOR
21413 | stephane baron | 238 | 4 | 26.2.6 | 300 | 21 | T | N | 300.21 | 21 | 26.2.6 |  | J | Po-Kai Huang | 19/0492r1 | 821 | The benefit of the MURTS/CTS mechanism applies in the BSS controlled by an AP, but also between BSSs using the same channel. It is then beneficial for all the 11ax AP to have a similar usage of the MURTS/CTS mechanism. In the current spec, there is no indication of the conditions to initiate a MU_RTS/CTS by the AP. The mechanism described for the RTS/CTS to condition the usage of the RTS/CTS protection should then also be indicated for the MU_RTS/CTS mechanism. | Indicate the conditions, related to the TXOPDuration and/or to the RTSThreshold, for the emission of a MURTS as for the RTS/CTS. | REJECTED (EDITOR: 2019-03-14 18:23:41Z) - The TXOPDurationThreshold and RTSThreshold does not guarantee that different BSSs have similar behaviors. There is no guarantee that different BSSs will choose similar threshold. | EDITOR | Po-Kai 19/492 MU-RTS | [5 empty] | 2019-03-14 18:27 | EDITOR
21414 | stephane baron | 238 | 4 | 26.2.7 | 304 | 44 | T | N | 304.44 | 44 | 26.2.7 |  |  | Laurent Cariou |  |  | then sentence is not clear. A frames doen't use EDCA parameters. Does it mean that a new backoff value is selected according to the EDCA parameters ? What if the AC already contains data and a backoff has been selected according to the MUEDCA paramters ? Pleas clarify the settings of the EDCA parameters (OCWmin, OCWmax, AIFS), and if the dynamic values (OCW, and backoff counter are modified). | as in comment. |  | EDITOR | MU EDCA | [5 empty] | 2019-03-01 01:34 | EDITOR
21415 | Stephen Shellhammer | 238 | 4 | 27.3.1 | 474 | 28 | E | N | 474.28 | 28 | 27.3.1 |  |  | Editor |  |  | There may be more than one PSDU, so text should allow for plural PSDU. | Change "and delivery of PSDU" to "and delivery of PSDU(s)." |  | EDITOR | Editorials | [5 empty] | 2019-03-01 01:47 | EDITOR
21416 | Stephen Shellhammer | 238 | 4 | 27.3.1 | 474 | 46 | E | N | 474.46 | 46 | 27.3.1 |  |  | Editor |  |  | The text need to be rewritten to improve clarity | Change the second sentence in the paragraph to "The transmission within an RU in a PPDU may be a single stream to one user, multiple spatially multiplexed streams to one user (SU-MIMO), or multiple spatially multiplexed streams to multiple users (MU-MIMO)." |  | EDITOR | Editorials | [5 empty] | 2019-03-01 01:47 | EDITOR
21417 | Stephen Shellhammer | 238 | 4 | 27.3.1 | 474 | 52 | E | N | 474.52 | 52 | 27.3.1 |  |  | Editor |  |  | In the previous paragraph it says that "The HE PHY support OFDMA ..." but in this sentence it used "defines" and not supports. The standard should be consistent in use of terminology. | Change "The HE PHY defines DL MU-MIMO" to "The HE PHY supports DL MU-MIMO" |  | EDITOR | Editorials | [5 empty] | 2019-03-01 01:47 | EDITOR
21418 | Stephen Shellhammer | 238 | 4 | 27.3.1.2 | 474 | 60 | E | N | 474.6 | 60 | 27.3.1.2 |  |  | Editor |  |  | "subset of subcarriers" is not defined in the spec. | Change "OFDMA is an OFDM-based multiple access scheme where different subsets of subcarriers are allocated..." to "OFDMA is an OFDM-based multiple access scheme where different RUs are allocated..." |  | EDITOR | Editorials | [5 empty] | 2019-03-01 01:47 | EDITOR
21419 | Stephen Shellhammer | 238 | 4 | 27.3.1.2 | 474 | 62 | E | N | 474.62 | 62 | 27.3.1.2 |  |  | Editor |  |  | "subset of subcarriers" is not defined in the spec. | Change "different subsets of subcarriers which" to "different RUs which" |  | EDITOR | Editorials | [5 empty] | 2019-03-01 01:47 | EDITOR
21420 | Stephen Shellhammer | 238 | 4 | 27.3.1.2 | 475 | 1 | E | N | 475.01 | 1 | 27.3.1.2 |  |  | Editor |  |  | RU is spelled out earlier so there is no reason to do it again here. | Change "where each group is denoted as a resource unit (RU)." to "where each group is denoted as an RU." |  | EDITOR | Editorials | [5 empty] | 2019-03-01 01:47 | EDITOR
21421 | Stephen Shellhammer | 238 | 4 | 27.3.1.2 | 475 | 27 | T | N | 475.27 | 27 | 27.3.1.2 |  | V | Youhan Kim | 19/0379r1 | 824 | The box at the bottom of Figure 27-4 has the words "Group of subcarriers over several OFDM symbols" This is confusing. It seems to be describing other parts of the figure, but instead is adds another box in the figure, which is different than the two subfigures below. Is it another RU allocation. | Remove the box with the phrase "Group of subcarriers over several OFDM symbols" inside the box. If a description is needed, add that to the text and not the figure. | REVISED (EDITOR: 2019-03-14 17:57:22Z) - Agree with the commenter that the box with phrase “Group of subcarriers over several OFDM symbols” is not needed in the figure. Instruction to Editor: Delete the box containing the phrase “Group of subcarriers over several OFDM symbols” from Figure 27-4. (An updated Visio file with the box deleted has been attached to 11-19/0379r1 under Proposed Resolution for CID 21421.) | EDITOR | Youhan 19/379 Part 1 | [5 empty] | 2019-03-14 18:03 | EDITOR
21422 | Stephen Shellhammer | 238 | 4 | 27.3.3.1.1 | 487 | 40 | E | N | 487.4 | 40 | 27.3.3.1.1 |  |  | Editor |  |  | A word is missing | Change "the RU size is greater than or equal to 106-tones," to "where the RU size is greater than or equal to 106-tones," |  | EDITOR | Editorials | [5 empty] | 2019-03-01 01:47 | EDITOR
21423 | Stephen Shellhammer | 238 | 4 | 27.3.3.1.2 | 488 | 1 | E | N | 488.01 | 1 | 27.3.3.1.2 |  |  | Editor |  |  | Poor wording | Change "All of the aforementioned restrictions in this subclause" to "All of the aforementioned requirements in this subclause" |  | EDITOR | Editorials | [5 empty] | 2019-03-01 01:47 | EDITOR
21424 | Stephen Shellhammer | 238 | 4 | 27.3.2.1.2 | 488 | 11 | E | N | 488.11 | 11 | 27.3.2.1.2 |  |  | Editor |  |  | Use "RU" instead of "frequency resource" | Change "frequency resource" to "RU" |  | EDITOR | Editorials | [5 empty] | 2019-03-01 01:47 | EDITOR
21425 | Stephen Shellhammer | 238 | 4 | 27.3.2.1.2 | 488 | 13 | E | N | 488.13 | 13 | 27.3.2.1.2 |  |  | Editor |  |  | Use "RU" instead of "frequency resource" | Change "frequency resource" to "RU" |  | EDITOR | Editorials | [5 empty] | 2019-03-01 01:47 | EDITOR
21426 | Stephen Shellhammer | 238 | 4 | 27.3.3.2.2 | 488 | 23 | E | N | 488.23 | 23 | 27.3.3.2.2 |  |  | Editor |  |  | A word is missing | Change "the RU size is greater than or equal to 106-tones," to "where the RU size is greater than or equal to 106-tones," |  | EDITOR | Editorials | [5 empty] | 2019-03-01 01:47 | EDITOR
21427 | Stephen Shellhammer | 238 | 4 | 27.3.3.2.2 | 488 | 29 | E | N | 488.29 | 29 | 27.3.3.2.2 |  |  | Editor |  |  | A word is missing | Change "the RU size is greater than or equal to 106-tones," to "where the RU size is greater than or equal to 106-tones," |  | EDITOR | Editorials | [5 empty] | 2019-03-01 01:47 | EDITOR
21428 | Stephen Shellhammer | 238 | 4 | 27.3.3.2.3 | 488 | 29 | T | N | 488.29 | 29 | 27.3.3.2.3 |  | V | Youhan Kim | 19/0379r1 | 824 | Need to specify "UL" | Change "MU-MIMO LTF Mode" to "UL MU-MIMO LTF Mode" | REVISED (EDITOR: 2019-03-14 17:59:17Z) - Agree with the commenter. Instruction to Editor: At P488L29, change “MU-MIMO” to “UL MU-MIMO” | EDITOR | Youhan 19/379 Part 1 | [5 empty] | 2019-03-14 18:03 | EDITOR
21429 | Stephen Shellhammer | 238 | 4 | 27.3.3.2.3 | 488 | 40 | E | N | 488.4 | 40 | 27.3.3.2.3 |  |  | Editor |  |  | Needs rewording | Change "shall support HE single stream pilot HE-LTF mode and HE masked HE-LTF sequence mode as defined" to "shall support both the HE single stream pilot HE-LTF mode and the HE masked HE-LTF sequence mode as defined" |  | EDITOR | Editorials | [5 empty] | 2019-03-01 01:47 | EDITOR
21430 | Stephen Shellhammer | 238 | 4 | 27.3.3.2.4 | 489 | 4 | E | N | 489.04 | 4 | 27.3.3.2.4 |  |  | Editor |  |  | Missing words | Change "The maximum number of spatial streams supported for the transmission" to "The maximum number of spatial streams supported by a STA for the transmission" |  | EDITOR | Editorials | [5 empty] | 2019-03-01 01:47 | EDITOR
21431 | Stephen Shellhammer | 238 | 4 | 27.3.4 | 489 | 37 | T | N | 489.37 | 37 | 27.3.4 |  |  | Tianyu Wu |  |  | Missing sentence | Before the sentence about HE-SIG-B add the following sentence "In the HE MU PPDU the HE-SIG-A field is not repeated." |  | EDITOR | [6 empty] | 2019-03-01 02:09 | EDITOR
21432 | Stephen Shellhammer | 238 | 4 | 27.3.4 | 490 | 2 | E | N | 490.02 | 2 | 27.3.4 |  |  | Tianyu Wu |  |  | Missing reference to this specific PPDU type | Change "The duration of the HE-STF field is 8 ╬╝s." to "In the HE TB PPDU the duration of the HE-STF field is 8 ╬╝s." |  | EDITOR | Editorials | [5 empty] | 2019-03-01 02:09 | EDITOR
21433 | Stephen Shellhammer | 238 | 4 | 27.3.4 | 490 | 48 | E | N | 490.48 | 48 | 27.3.4 |  |  | Tianyu Wu |  |  | These new phrases introduces here should be in quotes so the reader knows exactly what is being defined. | Put "pre-HE modulated fields" and "HE modulated fields" in quotes |  | EDITOR | Editorials | [5 empty] | 2019-03-01 02:09 | EDITOR
21434 | Stephen Shellhammer | 238 | 4 | 27.3.4 | 491 | 27 | T | N | 491.27 | 27 | 27.3.4 |  |  | Tianyu Wu |  |  | The title of Figure 27-12 and the text referring to that figure say the figure is about "Number of 20 MHz channels occupied by the pre-HE modulated fields in an HE TB PPDU", however, it is not clear looking at the figure, that this figure describes the number of 20-MHz channels occupied. After checking with others they said that the message is in the Legend in the figure. Maybe this could be more clear. | Fix the figure with a figure so that it more clear how it illustrates "The Number of 20-MHz channels occupied." |  | EDITOR | [6 empty] | 2019-03-01 02:09 | EDITOR
21435 | Stephen Shellhammer | 238 | 4 | 27.3.4 | 491 | 52 | E | N | 491.52 | 52 | 27.3.4 |  |  | Tianyu Wu |  |  | When defining a new term put it in quotes the first time. | Put "signal extended PPDU" in quotes |  | EDITOR | Editorials | [5 empty] | 2019-03-01 02:09 | EDITOR
21436 | Stephen Shellhammer | 238 | 4 | 27.3.5 | 495 | 1 | E | N | 495.01 | 1 | 27.3.5 |  |  | Editor |  |  | A new term "non-DL MU-MIMO HE PPDU" is introduces without being defined. | Add a sentence to define "non-DL MU-MIMO HE PPDU" |  | EDITOR | Editorials | [5 empty] | 2019-03-01 01:47 | EDITOR
21437 | Stephen Shellhammer | 238 | 4 | 27.3.5 | 497 | 10 | T | N | 497.1 | 10 | 27.3.5 |  |  | Xiaogang Chen |  |  | In Figure 27-19, for User 0, it looks like only the last stream has CSD applied. This seems incorrect. | Redraw the figure so that for User 0 the first stream has zero CSD, but all other streams have CSD. |  | EDITOR | [6 empty] | 2019-03-01 02:12 | EDITOR
21438 | Stephen Shellhammer | 238 | 4 | 27.3.7 | 508 | 2 | E | N | 508.02 | 2 | 27.3.7 |  |  | Editor |  |  | Missing words | Change "and can be HE-MCS 0 to 5." to "and the value can be HE-MCS 0 to 5." |  | EDITOR | Editorials | [5 empty] | 2019-03-01 01:47 | EDITOR
21439 | Stephen Shellhammer | 238 | 4 | 27.3.20 | 634 | 40 | E | N | 634.4 | 40 | 27.3.20 |  |  | Editor |  |  | Small Edit | In the figure change "16 bit" to "16-bit" |  | EDITOR | Editorials | [5 empty] | 2019-03-01 01:47 | EDITOR
21440 | Stephen Shellhammer | 238 | 4 | 27.3.20 | 634 | 59 | T | N | 634.59 | 59 | 27.3.20 |  |  | Xiaogang Chen |  |  | In the right column of the figure, the OFDM symbol construction ends with "scramble, encode and buffer" This is quite incomplete for HE symbols. Maybe the figure should refer to the remaining steps after encoding and buffering. | Augment the figure with additional description after "encode and buffer" |  | EDITOR | PHY transmit procedure | [5 empty] | 2019-03-01 01:45 | EDITOR
21441 | Thomas Derham | 238 | 4 | 26.17.2.3.1 | 431 | 7 | G | N | 431.07 | 7 | 26.17.2.3.1 |  |  | Laurent Cariou |  |  | "An AP that is co-located with an AP operating in the 6 GHz band" The AP this requirement applies to is not operating in 6 GHz band, nor is it necessarily an HE AP. This requirement should be moved to a generic MAC clause. | Move requirement to a new suitably-named section in clause 11 |  | EDITOR | 6GHz out of band discovery | [5 empty] | 2019-03-07 23:32 | EDITOR
21442 | Thomas Derham | 238 | 4 | 26.17.2.4 | 433 |  | G | N | 433 |  | 26.17.2.4 |  |  | Laurent Cariou |  |  | This section describes requirements on APs that are not necessarily HE APs, and are not operating on 6 GHz band (rather, they are operating on 2.4/5 and happen to be co-located with a 6 GHz AP). Suggest to move this section into clause 11 instead of the HE MAC clause. | Per comment |  | EDITOR | 6GHz out of band discovery | [5 empty] | 2019-03-01 01:54 | EDITOR
21443 | Thomas Derham | 238 | 4 | 26.2.7 | 303 | 43 | T | N | 303.43 | 43 | 26.2.7 |  |  | Laurent Cariou |  |  | The AP may wish to provide different MU EDCA parameters to each associated STA. Per current draft the only way to do this is to not broadcast MU EDCA parameters element in beacons (or broadcast probe responses), and instead send unicast in (re)assoc response. However the AP may wish to update these values post-association, e.g. when medium conditions change. A means to unicast updated parameters to a particular STA in a robust action frame should be provided. This would avoid the workaround wrt QoS Capability element noted at top of page 304 | Support updating MU EDCA parameters (and, indeed, regular EDCA parameters) in a robust action frame to a specific non-AP STA |  | EDITOR | MU EDCA | [5 empty] | 2019-03-01 01:34 | EDITOR
21444 | Thomas Derham | 238 | 4 | 26.10.2.4 | 398 | 30 | T | N | 398.3 | 30 | 26.10.2.4 |  |  | Laurent Cariou |  |  | An AP may wish to send different Spatial Reuse Parameter Set values to different associated STAs. Per current draft, the only way to do this is to suppress transmission in beacons (or broadcast probe responses), and instead send in (re)assoc response. However the AP may wish to provide updated parameters to each STA, e.g. when SR conditions change. | Support sending update of SR Parameter Set values to a specific associated AP post-association using robust action frame. |  | EDITOR | Spatial Reuse | [5 empty] | 2019-03-01 01:23 | EDITOR
21445 | Tomoko Adachi | 238 | 4 | 26.10.3.1 | 401 | 48 | E | Y | 401.48 | 48 | 26.10.3.1 |  |  | Editor |  |  | There is an extra space between "SR_" and "AND_NON_SRG_OBSS_PD_PROHIBITED". | Delete the extra space. |  | EDITOR | Editorials | [5 empty] | 2019-03-01 01:47 | EDITOR
21446 | Tomoko Adachi | 238 | 4 | 26.10.3.1 | 401 | 52 | E | Y | 401.52 | 52 | 26.10.3.1 |  |  | Editor |  |  | There is an extra space between "SR_" and "AND_NON_SRG_OBSS_PD_PROHIBITED". | Delete the extra space. |  | EDITOR | Editorials | [5 empty] | 2019-03-01 01:47 | EDITOR
21447 | Tomoko Adachi | 238 | 4 | 26.14.3.1 | 416 | 43 | T | N | 416.43 | 43 | 26.14.3.1 |  |  | Laurent Cariou |  |  | The mode names, unscheduled and scheduled, should be changed to such as non-periodic and periodic, as the unscheduled mode provides scheduling information. Change the names throughout the draft. | As in comment. |  | EDITOR | OPS | [5 empty] | 2019-03-01 01:33 | EDITOR
21448 | Tomoko Adachi | 238 | 4 | 11.2.6 | 279 | 63 | T | Y | 279.63 | 63 | 11.2.6 |  | V | Po-Kai Huang | 19/0325r1 | 818 | "The basic rules for a non-HE STA are defined below." HE STAs also follow those rules. | Change it to "The basic rules are defined below." | REVISED (EDITOR: 2019-03-14 16:20:50Z) - Agree in principle with the commenter. TGax editor to make the changes shown in 11-19/0325r1 under all headings that include CID 21448 | EDITOR | Po-Kai 19/0325 SMPS | [5 empty] | 2019-03-14 16:22 | EDITOR
21449 | Tomoko Adachi | 238 | 4 | 26.14.4 | 417 |  | T | Y | 417 |  | 26.14.4 |  | V | Po-Kai Huang | 19/0325r1 | 818 | My understanding is that, the behaviour in 27.14.4 is applicable to a STA only when it meets the two conditions, the STA sets the HE Dynamic SM Power Save Support subfield to 1 and it also indicated that it is in the dynamic SM power save mode by either the HT Capabilities element during the Association process or by a SM Power Save frame. In other words, it cannot be judged only by the setting of the HE Dynamic SM Power Save Support subfield in the HE Capabilities element. | Clarify the point in 26.14.4. | REVISED (EDITOR: 2019-03-14 16:21:26Z) - TGax editor to make the changes shown in 11-19/0325r1 under all headings that include CID 21448 | EDITOR | Po-Kai 19/0325 SMPS | [5 empty] | 2019-03-14 16:22 | EDITOR
21450 | Tomoko Adachi | 238 | 4 | 26.5.4 | 341 | 40 | T | Y | 341.4 | 40 | 26.5.4 |  |  | Abhishek Patil |  |  | It says "An MU cascading sequence is a frame exchange sequence between an AP and one or more non-AP STAs carried in an HE MU PPDU in the downlink and HE TB PPDU in the uplink and characterized by the exchange of Control, Data and/or Management frames in both directions." Is "Control" frame in the above a must? From my understanding of the cascading sequence, there are both UL and DL exchange of Data and/or Management frames. For acknowledging, as a result, there may be Control frames in both sides. But that is not essential from the definition point of view. | Delete "Control, " from the cited sentence. Add a note as follows, if necessary. "NOTE - There are Trigger frames in downlink and Control frames such as Ack or BlockAck frames may be present in downlink and/or uplink accordingly to achieve exchanging Data/Management frames in both directions." |  | EDITOR | MU operation | [5 empty] | 2019-03-01 01:22 | EDITOR
21451 | Tomoko Adachi | 238 | 4 | 26.4.4.2 | 317 | 30 | T | Y | 317.3 | 30 | 26.4.4.2 |  |  | George Cherian |  |  | Looking at for example 26.4.4.2, there is the following: "3) If the A-MPDU does not include an EOF MPDU but does include one or more non-EOF-MPDUs that are QoS Data frames belonging to the same block ack agreement and with the Ack Policy field equal to Implicit Block Ack Request for at least one MPDU, then the STA shall either respond with a Compressed BlockAck frame ... or a Multi-STA BlockAck frame with Ack Type field set to 1 and the TID field set to 14 ... if the recipient has indicated the all ack support by setting the All Ack Support subfield in the HE MAC Capabilities Information field to 1." Similar description can be found in other places, too. This is saying that the only case when an M-BA frame can be sent is when it is for all ack context. The description should be corrected such as to cover the general case where there are errors in some MPDUs, saying that in such case only C-BA is allowed, and adding a condition to the M-BA part that it's only for all ack context. The capability condition is not necessary here, as it is a basic rule and covered elsewhere. | As in comment. |  | EDITOR | Ack procedure | [5 empty] | 2019-03-01 01:28 | EDITOR
21452 | Tomoko Adachi | 238 | 4 | 9.2.4.5.6 | 73 | 17 | T | Y | 73.17 | 17 | 9.2.4.5.6 |  |  | Alfred Asterjadhi |  |  | Considering a case when some fragments are carried in A-MPDU 1 and others are carried in A-MPDU 2, can the queue size value of the MPDUs in A-MPDU 2 be the same with that of the MPDUs in A-MPDU 1 even if the amount of queued traffic changes as successive fragments are transmitted? | Clarify. |  | EDITOR | Queue Size | [5 empty] | 2019-03-01 01:35 | EDITOR
21453 | Tomoko Adachi | 238 | 4 | 9.2.4.6a.4 | 84 | 15 | T | Y | 84.15 | 15 | 9.2.4.6a.4 |  |  | Alfred Asterjadhi |  |  | Considering a case when some fragments are carried in A-MPDU 1 and others are carried in A-MPDU 2, can the queue size value of the MPDUs in A-MPDU 2 be the same with that of the MPDUs in A-MPDU 1 even if the amount of queued traffic changes as successive fragments are transmitted? | Clarify. |  | EDITOR | Queue Size | [5 empty] | 2019-03-01 01:35 | EDITOR
21454 | Tomoko Adachi | 238 | 4 | 10.24.2.7 | 255 | 60 | E | Y | 255.6 | 60 | 10.24.2.7 |  |  | Editor |  |  | There is "DL-MU-MIMO". | Change it to "DL MU-MIMO". |  | EDITOR | Editorials | [5 empty] | 2019-03-01 01:47 | EDITOR
21455 | Tomoko Adachi | 238 | 4 | 10.3.2.13.3 | 236 | 25 | T | Y | 236.25 | 25 | 10.3.2.13.3 |  |  | George Cherian |  |  | The mismatch between the explanation of the figure and the figure title has not been fixed. In pp.ll 236.1, it says multiple BlockAck frames are sent in DL OFDMA in Figure 10-15b. But the title of Figure 10-15b is saying it's just DL MU transmission. | Change the title of Figure 10-15b to "An example of an UL MU transmission with an immediate DL OFDMA transmission containing individually addressed BlockAck frames acknowledging the frames received from the respective STAs". Add "OFDMA BA" in the figure like in Figure 10-15a. |  | EDITOR | Ack procedure | [5 empty] | 2019-03-01 01:28 | EDITOR
21456 | Tomoko Adachi | 238 | 4 | 26.8.3.1 | 371 | 38 | E | Y | 371.38 | 38 | 26.8.3.1 |  |  | Editor |  |  | "M-BA" is not defined as an acronym. And this seems to be the only place that uses "M-BA". | Change "M-BA" in Figure 26-8 to "Multi-STA BlockAck". |  | EDITOR | Editorials | [5 empty] | 2019-03-01 01:47 | EDITOR
21457 | Vincent Knowles IV Jones | 238 | 4 | 26.17.6 | 438 |  | T | Y | 438 |  | 26.17.6 |  |  | Yong Gang Fang |  |  | Dual-beacon (STBC beacon) was removed from the IEEE-2016 specification. Now 11ax is adding back dual-beacon (HE ER). I think we know that the industry won't build this feature due to the fact that sending this kind of beacon will encourage devices to use slow data rates thus lowering efficiency, both in-BSS efficiency and multi-BSS efficiency. This comment was rejected based on the need for outdoor (longer GI) operation. HE beacons have some usefulness. HE ER beacons will never be used. | Remove 26.17.6 |  | EDITOR | ER BSS | [5 empty] | 2019-03-14 22:08 | EDITOR
21458 | Vincent Knowles IV Jones | 238 | 4 | Clause 26 | 295 |  | T | Y | 295 |  | 26 |  | J | Editor |  |  | There are really not enough features. Also, please add a new feature that is being proposed by a document with at least 50 revisions. | The new feature must be from a document with at least 50 revisions. | REJECTED (EDITOR: 2019-03-11 22:32:21Z) - The comment fails to identify changes in sufficient detail so that the specific wording of the changes that will satisfy the commenter can be determined. | EDITOR | [6 empty] | 2019-03-14 18:46 | EDITOR
21459 | Vincent Knowles IV Jones | 238 | 4 | 26.4.4.6 | 320 |  | T | Y | 320 |  | 26.4.4.6 |  |  | George Cherian |  |  | Using an ACK mechanism in a non-legacy PHY format will cause EIFS and in general, loss of slotting. The D3.0 resolution agreed with the comment, but rejected it based on utility in 6GHz. In that case, restrict it to 6GHz. | Eliminate this way of ACKing a TB PPDU and save the industry a big headache or restrict it to 6GHz. |  | EDITOR | Ack procedure | [5 empty] | 2019-03-01 01:28 | EDITOR
21460 | Vincent Knowles IV Jones | 238 | 4 | 26.2.6.1 | 300 |  | T | Y | 300 |  | 26.2.6.1 |  | J | Po-Kai Huang | 19/0492r1 | 821 | MU-CTS won't work in practice. STAs within earshot of two or more MU-CTS transmissions may not be able to decode any of the CTS frames due to a variety of PHY layer issues, thus defeating the whole purpose of reserving the medium. | Remove MU-CTS | REJECTED (EDITOR: 2019-03-14 18:23:56Z) - Decoding of simultaneous CTS is similar to the decoding of simultaneously HE-SIG-A field in HE TB response. Various simulations have shown that it will work (see 15/867 and 15/806), and the corresponding design is in place to make sure that different STAs can respond the same CTS frame. | EDITOR | Po-Kai 19/492 MU-RTS | [5 empty] | 2019-03-14 18:27 | EDITOR
21461 | Wookbong Lee | 238 | 4 | 9.2.4.6a.4 | 83 | 33 | E | N | 83.33 | 33 | 9.2.4.6a.4 |  |  | Editor |  |  | "The ACI High subfield indicates the ACI of the AC for which the BSR is indicated in the Queue Size High subfield. The ACI to AC mapping is shown in Table 9-24c (ACI Bitmap subfield encoding)" Table 9-24c (ACI Bitmap subfield encoding does not show ACI to AC mapping. | Table 9-136 ACI-to-AC coding in IEEE 802.11-2016 is the correct table reference. Please update the sentence to "The ACI High subfield indicates the ACI of the AC for which the BSR is indicated in the Queue Size High subfield. The ACI to AC mapping is shown in Table 9-24c (ACI Bitmap subfield encoding) Table 9-136 (ACI-to-AC coding). |  | EDITOR | Editorials | [5 empty] | 2019-03-01 01:47 | EDITOR
21462 | Wookbong Lee | 238 | 4 | 26.4.4.4 | 355 | 47 | E | N | 355.47 | 47 | 26.4.4.4 |  |  | Editor |  |  | The sentence is for Ack-enabled multi-TID A-MPDU operation. Modify as follows; An Ack-enabled A non-ack-enabled multi TID A-MPDU is an A-MPDU with contents defined in Table 9-532d (A-MPDU contents in the HE ack-enabled multi-TID immediate response context). | As suggested in the comment |  | EDITOR | Editorials | [5 empty] | 2019-03-01 01:47 | EDITOR
21463 | Wookbong Lee | 238 | 4 |  |  |  | G | N | [5 empty] | Abhishek Patil |  |  | "BSS color" is used in many places, e.g. BSS Color Collision, BSS color value, BSS Color In Use, BSS Color Change Announcement, BSS Color Information, BSS Color Bitmap, etc. Add definition of BSS color in Clause 3. | As suggested in the comment |  | EDITOR | BSS color | [5 empty] | 2019-03-01 01:33 | EDITOR
21464 | Wookbong Lee | 238 | 4 |  |  |  | G | N |  |  |  |  | J | Editor |  |  | Add HTP Ack to Clause 3 in the form of definitions and/or abbreviations. | As suggested in the comment | REJECTED (EDITOR: 2019-03-11 21:21:39Z) - HTP Ack is a Ack Policy field setting defined in 9.2.4.5.4. It is not approriate to define it in Clause 3. The definitions in Clause 3 relate to technical terms. | EDITOR | [6 empty] | 2019-03-11 21:23 | EDITOR
21465 | Wookbong Lee | 238 | 4 | 9.2.4.5.6 | 72 | 31 | G | N | 72.31 | 31 | 9.2.4.5.6 |  |  | Alfred Asterjadhi |  |  | Would it be possible to show in a diagram the SF and UV in a table/diagram | As suggested in the comment |  | EDITOR | Queue Size | [5 empty] | 2019-03-01 01:35 | EDITOR
21466 | Wookbong Lee | 238 | 4 | 9.2.4.7.1 | 86 |  | T | N | 86 |  | 9.2.4.7.1 |  |  | Srini Kanadala |  |  | Table 9-25 has a very good summary, but A-MSDU is not defined for Non-HT non-VHT non-DMG PPDU and non-HT duplicate PPDU (Is this pre-HT?). So, what case are we handling? | Put "N/A" in 2nd column of A-MSDU |  | EDITOR | [6 empty] | 2019-03-14 21:29 | EDITOR
21467 | Wookbong Lee | 238 | 4 | 10.12 | 249 | 25 | E | N | 249.25 | 25 | 10.12 |  |  | Editor |  |  | Correct referece. "The length of an A-MSDU transmitted in a VHT PPDU or HE PPDU is limited by the maximum MPDU size supported by the recipient STA (see 10.123.5 (Transport of A-MPDU by the PHY data service))." | As suggested in the comment |  | EDITOR | Editorials | [5 empty] | 2019-03-01 01:47 | EDITOR
21468 | Wookbong Lee | 238 | 4 | 9.2.5.8 | 89 | 1 | E | N | 89.01 | 1 | 9.2.5.8 |  |  | Editor |  |  | The time referred to in the added text is likely the time that needs to be subtracted from the duration/id field of the eliciting frame. It is somewhat confusing. | Replace "the time" with "the time to be subtracted" |  | EDITOR | Editorials | [5 empty] | 2019-03-01 01:47 | EDITOR
21469 | Wookbong Lee | 238 | 4 | 9.3.1.8.7 | 96 | 18 | E | N | 96.18 | 18 | 9.3.1.8.7 |  |  | Tomoko Adachi |  |  | Grammar - "is ignores" should be "ignores" | As suggested in the comment |  | EDITOR | Block Ack | [5 empty] | 2019-03-01 02:21 | EDITOR
21470 | Wookbong Lee | 238 | 4 |  |  |  | G | N |  |  |  |  | J | Editor |  |  | Can we have definitions of AID11 and AID12 somewhere and in what context they are used. It is confusing otherwise | As suggested in the comment | REJECTED (EDITOR: 2019-03-11 21:37:14Z) - These are field or subfield names so the appropriate place for the "definition" is in Clause 9. Any use of these names should reference the definition (field description) in Clause 9. For example: "shall set the AID11 subfield in the Per AID TID Info field of the Multi-STA BlockAck frame to 0" | EDITOR | [6 empty] | 2019-03-11 21:43 | EDITOR
21471 | Wookbong Lee | 238 | 4 |  |  |  | G | N | [5 empty] | Youhan Kim |  |  | PPE and PE. Are they the same or different? It looks like PPE is used only when the discussion of the threshold. | Clarify. If they are identical, remove one and change its occurences with the other |  | EDITOR | Packet extension | [5 empty] | 2019-03-01 01:43 | EDITOR
21472 | Wookbong Lee | 238 | 4 |  |  |  | G | N | [5 empty] | Editor |  |  | Unassigned RU and unallocated RU - they look similar; unassigned RU occurs once and unallocated RU occurs three times | Clarify. Remove one or the other |  | EDITOR | Editorials | [5 empty] | 2019-03-13 22:10 | EDITOR
21473 | Wookbong Lee | 238 | 4 | 26.5.3.2.3 | 328 | 15 | T | N | 328.15 | 15 | 26.5.3.2.3 |  |  | Tianyu Wu |  |  | mpad value is inconsistent | Replace 8 us with 16 us in the third line |  | EDITOR | MU operation | [5 empty] | 2019-03-13 15:26 | EDITOR
21474 | Wookbong Lee | 238 | 4 | 26.2.4 | 298 | 27 | T | N | 298.27 | 27 | 26.2.4 |  |  | Po-Kai Huang |  |  | Are the conditions in 6th paragraph of 26.2.4 valid? It appears that, by definition, TXOP holder has already won the contention of the medium and should have a zero NAV. Also, no other STA should transmit because that STA should be defering based on the TXOP holder transmissions. Is this belong to 26.2.4 even? | reconsider the scenario |  | EDITOR | NAV | [5 empty] | 2019-03-01 01:27 | EDITOR
21475 | Xiaofei Wang | 238 | 4 | 9.2.4.1.8 | 69 | 37 | T | N | 69.37 | 37 | 9.2.4.1.8 |  |  | Alfred Asterjadhi |  |  | The Sentence "An HE AP indicates that it supports setting the More Data subfield to 1 in these control response frames by setting the More Data Ack subfield to 1 in the QoS Info field of elements it includes in frames transmitted to the STA." is very difficult to read. | remove "it includes in frames" |  | EDITOR | [6 empty] | 2019-03-14 21:19 | EDITOR
21476 | Xiaofei Wang | 238 | 4 | 9.2.4.6.1 | 73 | 53 | T | N | 73.53 | 53 | 9.2.4.6.1 |  |  | Editor |  |  | It is strange and not clear to have the indication of HE under Bit 1 in the table 9-13a. VHT is a subfield name; but not sure whether it is a proper way to indicate subfield names and its settting in the form of Name(value) in a table. | remove all VHT and HE under bit 0 and bit 1 from Table 9-13a. |  | EDITOR | Editorials | [5 empty] | 2019-03-14 21:24 | EDITOR
21477 | Xiaofei Wang | 238 | 4 | 9.2.4.6.3 | 74 | 24 | T | N | 74.24 | 24 | 9.2.4.6.3 |  |  | Editor |  |  | The phrase "In a non-S1G STA" is removed compared to RevMD 2.0, does this imply that the the format in Figure 9-16 also apply to S1G STAs? | Restore the phrase "In a non-S1G STA" if the format in Figure 9-16 only applies to non-S1G STAs. |  | EDITOR | Editorials | [5 empty] | 2019-03-13 23:39 | EDITOR
21478 | Xiaofei Wang | 238 | 4 | 9.2.4.6a.2 | 77 | 18 | T | N | 77.18 | 18 | 9.2.4.6a.2 |  |  | Guoqing Li |  |  | The sentence "The UL MU Disable subfield is combined with the UL MU Data Disable subfield and the recipient's setting of the OM Control UL MU Data Disable RX Support subfield in the HE MAC capabilities to determine the allowed UL MU operations and frame types that can be transmitted as a response to a Basic Trigger frame or a frame carrying a TRS Control field, as indicated in Table 9-24a (UL MU Disable and UL MU Data Disable subfields encoding)." is garbled and difficult to understand. Please rephrase. | please rewrite the sentence to make it clear. |  | EDITOR | OM Control | [5 empty] | 2019-03-01 01:31 | EDITOR
21479 | Xiaofei Wang | 238 | 4 | 9.2.4.6a.3 | 81 | 32 | T | N | 81.32 | 32 | 9.2.4.6a.3 |  |  | Yongho Seok |  |  | Is the phrase "represent the recommended MFB for the HE TB PPDU sent from the STA." meant for future PPDUs to be transmitted by the STA in the future? If it is that case, "the HE TB PPDU" may cause confusion, because it is not clear to which particular HE TB PPDU it is referring. | change the phrase "represent the recommended MFB for the HE TB PPDU sent from the STA." to "represent the recommended MFB for HE TB PPDUs transmitted by the STA." |  | EDITOR | HLA Control | [5 empty] | 2019-03-01 01:39 | EDITOR
21480 | Xiaofei Wang | 238 | 4 | 9.3.1.22.1 | 107 | 26 | T | N | 107.26 | 26 | 9.3.1.22.1 |  | V | Abhishek Patil | 19/0394r1 | 809 | The sentence is not very clear. The UL Spatial Reuse subfield is supposed to carry the value that the STAs need to set in HE-SIG-A field in the UL HE TB PPDUs and should be made clear. Also value should be plural. | change the sentence "The UL Spatial Reuse subfield of the Common Info field carries the value for the Spatial Reuse field in the HE-SIG-A field of the solicited HE TB PPDUs." into "The UL Spatial Reuse subfield of the Common Info field carries the values to be included for the Spatial Reuse field in the HE-SIG-A field of the solicited HE TB PPDUs." | REVISED (EDITOR: 2019-03-14 15:37:27Z) - Agree with the comment. TGax editor, please make changes as shown in 11-19/0394r1 CID 21480 | EDITOR | Abhi 19/0394 9.3.1.22 | [5 empty] | 2019-03-14 15:48 | EDITOR
21481 | Xiaofei Wang | 238 | 4 | 9.3.1.22.1 | 107 | 49 | T | N | 107.49 | 49 | 9.3.1.22.1 |  | V | Abhishek Patil | 19/0394r1 | 809 | If there is a subfield named "UL HE-SIG-A2 Reserved" and it is bits B54 to B62 of the common Info field, why are B54 to B62 referred to the common Info field instead of the UL HE-SIG-A2 Reserved Subfield. | Change "Bits B54 to B62 of the Common Info field are set to 1" to refer to the subfield instead of the Common Info field. | REVISED (EDITOR: 2019-03-14 15:37:58Z) - Agree with the comment. TGax editor, please make changes as shown in 11-19/0394r1 CID 21481 | EDITOR | Abhi 19/0394 9.3.1.22 | [5 empty] | 2019-03-14 15:48 | EDITOR
21482 | Xiaofei Wang | 238 | 4 | 9.4.1.64 | 128 | 45 | T | N | 128.45 | 45 | 9.4.1.64 |  |  | Menzo Wentink |  |  | why would "Disallowed Subchannel Bitmap Present" is set to 1 also indicate that a reserved field of 8 bits is present? If the Reserved field serves no puppose or has no specification, it should not be included. | make the bit "Disallowed Subchannel Bitmap Present" indicate only whether "Disallowed Subchannel Bitmap" is present or not. |  | EDITOR | Sounding protocol | [5 empty] | 2019-03-01 01:28 | EDITOR
21483 | Xiaofei Wang | 238 | 4 | 26.10.2.2 | 394 | 26 | T | N | 394.26 | 26 | 26.10.2.2 |  | V | Laurent Cariou | 19/0416r1 | 822 | It should be clearly defined what "SR_Delay" means. Without a definition, the whole concept as well as the SR operation is difficult to understand. | please clearly define what "SR_Delay" means in SR operations | REVISED (EDITOR: 2019-03-14 16:27:15Z) - agree with the commenter. Add a note to clarify the SR_DELAY concept. Apply the changes marked as CID21483 in doc 19/0416r1. | EDITOR | Laurent 19/416 SR | [5 empty] | 2019-03-14 16:28 | EDITOR
21484 | Xiaofei Wang | 238 | 4 | 26.10.2.2. | 394 | 34 | T | N | 394.34 | 34 | 26.10.2.2. |  | V | Laurent Cariou | 19/0416r1 | 822 | It should be clearly defined what "SR_Restricted" means. Without a definition, the whole concept as well as the SR operation is difficult to understand. | please clearly define what "SR_Restricted" means in SR operations | REVISED (EDITOR: 2019-03-14 16:27:22Z) - agree with the commenter. Add a note to clarify the SR_RESTRICTED concept. Apply the changes marked as CID21484 in doc 19/0416r1. | EDITOR | Laurent 19/416 SR | [5 empty] | 2019-03-14 16:28 | EDITOR
21485 | Xiaofei Wang | 238 | 4 | 26.10.2.2 | 394 | 26 | T | N | 394.26 | 26 | 26.10.2.2 |  | V | Laurent Cariou | 19/0416r1 | 822 | The names "SR_Delay" and "SR_Restricted" and "SR_Disallowed" seem not to follow the same naming convention. Please define these terms in the same naming convention. | suggest to change the term "SR_DELAY" to "SR_DELAYED" | REVISED (EDITOR: 2019-03-14 16:27:43Z) - agree with the commenter. Change SR_DELAY to SR_DELAYED throughout the entire spec. Apply the changes marked as CID21485 in doc 19/0416r1. | EDITOR | Laurent 19/416 SR | [5 empty] | 2019-03-14 16:28 | EDITOR
21486 | Xiaofei Wang | 238 | 4 | 26.1 | 295 | 14 | T | N | 295.14 | 14 | 26.1 |  |  | Liwen Chu |  |  | The sentence "A successfully acknowledged frame transmitted by a non-AP STA in response to a Basic Trigger is a successful frame exchange initiated by the STA as referred to in Clause 11 and Clause 12." doesn't belong to the introduction section 26.1 and should be moved to other sections. | move the sentence "A successfully acknowledged frame transmitted by a non-AP STA in response to a Basic Trigger is a successful frame exchange initiated by the STA as referred to in Clause 11 and Clause 12. " to other relevant sections. |  | EDITOR | [6 empty] | 2019-03-14 22:04 | EDITOR
21487 | Xiaofei Wang | 238 | 4 | 26.2.5 | 300 | 6 | T | N | 300.06 | 6 | 26.2.5 |  |  | Po-Kai Huang |  |  | Please clarify why the basic NAV should also be reset after receiving intra-BSS CF-end. Also does this mean whether the STA needs keep track how the last frame updating the basic NAV is due to a frame that cannot be identified? That seems to be extra parameters to keep track with. | please consider to remove this paragraph is there is no clear benefit why this should be done and will not cause extra interference for another neighboring BSS. |  | EDITOR | NAV | [5 empty] | 2019-03-01 01:27 | EDITOR
21488 | Xiaofei Wang | 238 | 4 | 26.2.6.3 | 302 | 24 | T | N | 302.24 | 24 | 26.2.6.3 |  | J | Po-Kai Huang | 19/0492r1 | 821 | Note 1 contains normative behavior and it should not be in a note. The text should clearly state that a STA should transmit CTS in a certain way; this should be clearly specified, and not in a note. | Move the content of Note 1 to regular text, possibly to the end of the paragraph that starts at line 34 on page 302. | REJECTED (EDITOR: 2019-03-14 18:25:27Z) - The behaviour is already described in the subclase on when non-AP STA respond to MU-RTS and which 20 MHz channel to respond CTS. | EDITOR | Po-Kai 19/492 MU-RTS | [5 empty] | 2019-03-14 18:27 | EDITOR
21489 | Xiaofei Wang | 238 | 4 | 26.11.4 | 405 | 49 | T | N | 405.49 | 49 | 26.11.4 |  | V | Abhishek Patil | 19/0395r1 | 810 | The word "single" is unnecessary and should be removed. | remove "single" | REVISED (EDITOR: 2019-03-14 15:52:23Z) - Agree with the comment. TGax editor, please make changes as shown in 11-19/0395r1CID 21489 | EDITOR | Abhi 19/0395 BSS color | [5 empty] | 2019-03-14 15:55 | EDITOR
21490 | Xiaofei Wang | 238 | 4 | 26.11.4 | 405 | 45 | T | N | 405.45 | 45 | 26.11.4 |  | V | Abhishek Patil | 19/0395r1 | 810 | selection of color should be moved to section 26.17.3.1 which is named "selecting and advertising a new BSS color". This section is about how to set TXVECTOR values so selecting doesn't belong here | move the text on selecting a new BSS color to the appropriate section, which may be 26.17.3.1 | REVISED (EDITOR: 2019-03-14 15:52:00Z) - Agree with the comment. TGax editor, please make changes as shown in 11-19/0395r1CID 21490 | EDITOR | Abhi 19/0395 BSS color | [5 empty] | 2019-03-14 15:55 | EDITOR
21491 | Xiaofei Wang | 238 | 4 | 26.17.3.1 | 434 | 40 | T | N | 434.4 | 40 | 26.17.3.1 |  | V | Abhishek Patil | 19/0395r1 | 810 | The sentence "The criteria for changing the BSS color and the method for selecting a new BSS color are beyond the scope of this standard." seems to conflict with the first sentence of this paragraph. If the method of selecting a new BSS color are beyond the scope of this standards, but at the same time a method for selecting a (presumely new) BSS color is defined in 26.11.4. Please either remove "method for selecting a new BSS color" are add more condition to this sentence. | as in comment | REVISED (EDITOR: 2019-03-14 15:53:17Z) - Agree with the comment. The previous statement indicates that it is optional for an AP to change color. Therefore, it will up to the AP to determine when to switch color. Further, the AP may take into account OBSS color when determining the new color. TGax editor, please make changes as shown in 11-19/0395r1CID 21491 | EDITOR | Abhi 19/0395 BSS color | [5 empty] | 2019-03-14 15:55 | EDITOR
21492 | Xiaofei Wang | 238 | 4 | 26.16 | 425 | 30 | T | N | 425.3 | 30 | 26.16 |  |  | Hongyuan Zhang |  |  | The entire section seem to only describe what a STA shall not do. Every paragraph starts with a sentence that contains "shall not". But it is not very clear what the STA should do. It may be more helpful to clarify as well how the STA should behave, instead of solely how the STA shall not behave. | as in comment. Please describe in addition to how STA shall not behave also how the STA shall or should behave. |  | EDITOR | [6 empty] | 2019-03-14 22:06 | EDITOR
21493 | Xiaofei Wang | 238 | 4 | 26.17.1 | 429 | 3 | T | N | 429.03 | 3 | 26.17.1 |  | V | Alfred Asterjadhi | 19/0302r1 | 830 | Is a HE STA always mandated to follow the ruled defined in 26.17.2 for scanning or should the STA only follow the rules for scanning if it wants to operate in the 6GHz band? Please clarify | please clarify | REVISED (EDITOR: 2019-03-18 20:11:56Z) - Agree in principle with the comment. Proposed resolution clarifies this aspect by specifying that they are applicable if the STA wants to operate in the 6 GHz band. TGax editor to make the changes shown in 11-19/0302r1 under all headings that include CID 21493. | EDITOR | Alfred 19/302 HE BSS | [5 empty] | 2019-03-18 20:12 | EDITOR
21494 | Xiaofei Wang | 238 | 4 | 26.17.2.2 | 430 | 62 | T | N | 430.62 | 62 | 26.17.2.2 |  | J | Alfred Asterjadhi | 19/0301r1 | 813 | Please clarify the logics why an AP shall not transmit HE beacon in the 2.4 GHz or 5 GHz? Even if there is no legacy BSS or STAs around? | please clarify | REJECTED (EDITOR: 2019-03-14 16:04:48Z) - The comment fails to identify a technical issue and is asking a couple of questions. In the 2.4 and or 5 GHz bands the AP needs to behave as a VHT or HT AP as well, i.e., needs to be discoverable by these STAs. As such it needs to generate the Beacons in non-HT PPDU format. Please note that the AP does not know if there are legacy STAs around. That is why it sends Beacons, so that it is discoverable by these STAs. | EDITOR | Alfred 19/301 HE beacon in 6 GHz | [5 empty] | 2019-03-14 16:09 | EDITOR
21495 | Xiaofei Wang | 238 | 4 | 26.17.2.3.1 | 431 | 13 | E | N | 431.13 | 13 | 26.17.2.3.1 |  |  | Editor |  |  | Extra comma in the note | remove extra comma |  | EDITOR | Editorials | [5 empty] | 2019-03-01 01:47 | EDITOR
21496 | Xiaofei Wang | 238 | 4 | 27.17.2.3.1 | 431 | 11 | T | N | 431.11 | 11 | 26.17.2.3.1 |  |  | Alfred Asterjadhi |  |  | Please clarify which field of the probe request the short SSIDs would be included? In the SSID or SSID List? Those seem to only contain regular SSIDs. | please clarify |  | EDITOR | 6 GHz inband discovery | [5 empty] | 2019-03-01 01:52 | EDITOR
21497 | Xiaogang Chen | 238 | 4 | 27.3.9 | 515 | 58 | T | N | 515.58 | 58 | 27.3.9 |  | V | Xiaogang Chen | 19/0422r2 | 828 | "The total power of the time domain HE modulated field signals summed over all transmit chains should not exceed the total power of the time domain pre-HE modulated field signals summed over all transmit chains if ..." The Tx power could be limited by the pre-HE if the pre-HE portion is not be able to deboosted. | Will come up with a contribution to solve the issue | REVISED (EDITOR: 2019-03-14 18:16:56Z) - TGax editor to make the changes shown in 11-19/0422r2 under all headings that include CID 21497. | EDITOR | Xiaogang 19/422 | [5 empty] | 2019-03-14 18:18 | EDITOR
21498 | Xiaogang Chen | 238 | 4 | 27.3.16 | 611 | 52 | T | N | 611.52 | 52 | 27.3.16 |  | V | Ron Porat | 19/0386r1 | 825 | "The preamble subcarriers overlapping the 242 RUs corresponding to bits with a value of 0 in the bitmap of the TXVECTOR parameter INACTIVE_SUBCHANNELS or overlapping a punctured center 26-tone RU of an HE sounding NDP are punctured. " bit value 0 should be bit value 1. "the preamble subcarriers" referring to which portion of preamble? | The only chance that preamble can overlap with punctured subchannels is the HE-STF and HE-LTF. it's better to explicitly say HE-STF and HE-LTF instead of preamble. | REVISED (EDITOR: 2019-03-14 18:04:18Z) - Editor: Change 1: please change bit 0 to 1. Change 2: replace “the preamble subcarriers” in the comment sentence with :”the HE sounding NDP” | EDITOR | Ron 19/386 Disallowed Subchannels | [5 empty] | 2019-03-14 18:05 | EDITOR
21499 | Xiaogang Chen | 238 | 4 | 27.3.2.9 | 487 | 17 | T | N | 487.17 | 17 | 27.3.2.9 |  |  | Youhan Kim |  |  | "An HE AP STA shall not allocate RUs outside of the primary 80 MHz when allocating an RU in an 160 MHz or 80+80 MHz HE MU PPDU or HE TB PPDU to a non-AP HE STA that sets the 80 MHz In 160/ 80+80 MHz HE PPDU subfield in the HE PHY Capabilities Information field in the HE Capabilities element to 1 and is operating in 80 MHz channel width mode." This is contradictory to the 26.8.7.1 2nd subbullet which means 80MHz operating STA can operate in non-primary 80MHz in a TWT window. | add the following exception: except the 80 MHz operating non-AP HE STA set the dot11HESubchannelSelectiveTransmissionImplemented equal to true. In this case, the 80 MHz operating non-AP HE STA may operate in any 80 MHz channel within the BSS bandwidth by following the procedure in 26.8.7 (HE subchannel selective transmission) |  | EDITOR | [6 empty] | 2019-03-01 02:08 | EDITOR
21500 | Xiaogang Chen | 238 | 4 | 27.3.2.7 | 485 | 60 | T | N | 485.6 | 60 | 27.3.2.7 |  |  | Youhan Kim |  |  | A 20 MHz operating non-AP HE STA shall operate in the primary 20 MHz channel except when the 20 MHz operating non-AP HE STA is a 20 MHz-only non-AP HE STA with dot11HESubchannelSelectiveTransmissionImplemented equal to true. In this case, the 20 MHz-only non-AP HE STA may operate in any 20 MHz channel within the BSS bandwidth by following the procedure in 26.8.7 (HE subchannel selective transmission). This is not consistent with 26.8.7.1 in which operating in non-primary 20MHz is not limited to 20MHz only sta, but applied to 20MHz operating STA also. | A 20 MHz operating non-AP HE STA shall operate in the primary 20 MHz channel except when the 20 MHz operating non-AP HE STA set dot11HESubchannelSelectiveTransmissionImplemented equal to true. In this case, the 20 MHz operating non-AP HE STA may operate in any 20 MHz channel within the BSS bandwidth by following the procedure in 26.8.7 (HE subchannel selective transmission). |  | EDITOR | [6 empty] | 2019-03-01 02:08 | EDITOR
21501 | Xiaogang Chen | 238 | 4 | 9.4.2.242.3 | 172 | 20 | T | N | 172.2 | 20 | 9.4.2.242.3 |  |  | Xiaogang Chen |  |  | When a client joining DL MUMIMO, it could significantly degrade the performance of this client due to some reasons, e.g. AP scheduling issue, feedback issue, etc. From our observation, the degradation has more impact on the 160MHz capable STAs. Given the cost to support 160MHz and the limited number of 160MHz capable clients, it doesn't worth the performance compromise to support DLMUMIMO for 160MHz client. We propose to add capability bit to disallow the 160MHz capable client to join DLMUMIMO. | add a capability bit of "Rx 160MHz DLMUMIMO support" |  | EDITOR | [6 empty] | 2019-03-01 23:25 | EDITOR
21502 | Xiaogang Chen | 238 | 4 | 27.3.17 | 612 | 1 | T | N | 612.01 | 1 | 27.3.17 |  |  | Xiaogang Chen |  |  | The TB NDP feedback doesn't work well for the case of very high dynamic range. AP should have the flexibility to mute the STAs that cannot meet the target RSSI after power control. | The commentor will have a contribution to solve this issue. |  | EDITOR | [6 empty] | 2019-03-01 22:53 | EDITOR
21503 | Yonggang Fang | 238 | 4 | 9.2.4.6a | 75 | 53 | E | N | 75.53 | 53 | 9.2.4.6a |  |  | Editor |  |  | missing a space between the clause number and the title | 9.2.4.6a Control subfield variants of an A-Control subfield |  | EDITOR | Editorials | [5 empty] | 2019-03-01 01:47 | EDITOR
21504 | Yonggang Fang | 238 | 4 | 9.3.1.22.1 | 111 | 25 | T | N | 111.25 | 25 | 9.3.1.22.1 |  | V | Abhishek Patil | 19/0394r1 | 809 | missing the condition that "More RA-RU" is set to "1". Please add the definition for that case. | add the paragraph for the case of More RA-RU = 1 | REVISED (EDITOR: 2019-03-14 15:44:49Z) - Agree with the comment. TGax editor, please make changes as shown in 11-19/0394r1 CID 21504 | EDITOR | Abhi 19/0394 9.3.1.22 | [5 empty] | 2019-03-14 15:48 | EDITOR
21505 | Yonggang Fang | 238 | 4 | 9.4.2.170.2 | 154 | 53 | T | N | 154.53 | 53 | 9.4.2.170.2 |  |  | Laurent Cariou |  |  | It is not clear whether the AP operating in 6 GHz should be set "Member of Co-located ESS" to 1 if this AP is co-located with another AP of ESS in the 6 GHz band. | Please clarify that |  | EDITOR | 6GHz out of band discovery | [5 empty] | 2019-03-01 02:00 | EDITOR
21506 | Yonggang Fang | 238 | 4 | 9.4.2.170.2 | 154 | 58 | T | N | 154.58 | 58 | 9.4.2.170.2 |  |  | Laurent Cariou |  |  | It might be a case that co-located ESS HE AP operating in 2.4 GHz and 6 GHz bands cannot be detected by an HE STA due their beacons' coverage difference in those bands when the AP transmits a non-HT beacon in 2.4 GHz and an HE beacon in 6 GHz. Therefore the HE STA may not be able to detect HE AP in 6 GHz band when using the "Member of Co-located ESS". We need to address this issue. |  |  | EDITOR | 6GHz out of band discovery | [5 empty] | 2019-03-01 02:00 | EDITOR
21507 | Yonggang Fang | 238 | 4 | 11.7 | 281 | 6 | T | N | 281.06 | 6 | 11.7 |  | V | Alfred Asterjadhi | 19/0305r0 | 814 | Please clarify whether RLAN (or WLAN) operating on 6 GHz requires to use transmitter power control? | Please clarify that | REVISED (EDITOR: 2019-03-14 16:10:22Z) - Agree with the comment. Proposed resolution clarifies that TPC also applies to RLANs in the 6 GHz bands. TGax editor to make the changes shown in 11-19/0305r0 under all headings that include CID 21507. | EDITOR | Alfred 19/305 TPC | [5 empty] | 2019-03-14 16:11 | EDITOR
21508 | Yonggang Fang | 238 | 4 | 26.15.5 | 424 | 30 | T | N | 424.3 | 30 | 26.15.5 |  | V | Po-Kai Huang | 19/0288r2 | 808 | ER Beacon should be allowed to set 4xHE-LTF, aligning with HE Beacon.. | add "or 4xHE-LTF" after "2xHE-LTF" | REVISED (EDITOR: 2019-03-14 15:03:37Z) - Agree in principle with the commenter. TGax editor to make the changes shown in 11-19/0288r2 under all headings that include CID 21508 | EDITOR | Po-Kai 19/0288 HE Beacon | [5 empty] | 2019-03-14 15:05 | EDITOR
21509 | Yonggang Fang | 238 | 4 | 26.17.2.1 | 429 | 51 | E | N | 429.51 | 51 | 26.17.2.1 |  |  | Editor |  |  | Change "A HE" to "An HE" |  |  | EDITOR | Editorials | [5 empty] | 2019-03-01 01:47 | EDITOR
21510 | Yonggang Fang | 238 | 4 | 26.17.2.1 | 429 | 61 | T | N | 429.61 | 61 | 26.17.2.1 |  |  | Alfred Asterjadhi |  |  | Multi-BSSID (or Co-Hosted BSS) is independent from the operation in 6 GHz band. It should be supported in 6 GHz. |  |  | EDITOR | 6 GHz inband discovery | [5 empty] | 2019-03-01 01:52 | EDITOR
21511 | Yonggang Fang | 238 | 4 | 26.17.2.1 | 430 | 52 | T | N | 430.52 | 52 | 26.17.2.1 |  |  | Alfred Asterjadhi |  |  | From the sentence "An HE STA transmits Beacon frames as defined in 11.1 (Synchronization), following the rules defined in 10.6 (Multiple rate support) except that the Beacon frames may be sent in non-HT duplicate PPDUs.", it seems that an HE AP operating on 6 GHz band is allowed to transmit a non-HT PPDU beacon. In the following clause 26.17.2.2, it defines an HE beacon in 6 GHz band. Please clarify whether an HE AP is allowed to transmit dual beacon (i.e. non-HT beacon and HE beacon), or only HE beacon, or ether one in 6 GHz band? | Please clarify that |  | EDITOR | 6 GHz inband discovery | [5 empty] | 2019-03-01 01:52 | EDITOR
21512 | Yonggang Fang | 238 | 4 | 26.17.2.2 | 430 | 59 | T | N | 430.59 | 59 | 26.17.2.2 |  |  | Alfred Asterjadhi |  |  | Both HE SU PPDU and HE ER SU PPDU are supported in Beacon frame format. Suggest to add HE ER SU beacon as an optional for an HE AP in 6GHz as the HE ER beacon could help to improve the receiving reliability if there is a need. | As in the comment |  | EDITOR | 6 GHz inband discovery | [5 empty] | 2019-03-01 01:52 | EDITOR
21513 | Yongho Seok | 238 | 4 | 26.15.2 | 419 | 45 | T | Y | 419.45 | 45 | 26.15.2 |  |  | Yongho Seok |  |  | "A Control frame sent as a response to an HE SU PPDU that does not contain a Trigger frame or frame carrying a TRS Control field should be carried in a non-HT PPDU unless the most recent received PPDU sent by the responding STA to the soliciting STA after association was an HE ER SU PPDU in which case the Control frame should be carried in an HE ER SU PPDU." In addition to an HE SU PPDU, the non-HT PPDU should need the same rule. For example, an AP sends a RTS frame in a non-HT PPDU format and a STA responds with a CTS in an HE ER SU PPDU format. | Change "A Control frame sent as a response to an HE SU PPDU that does not contain a Trigger frame or..." to "A Control frame sent as a response to an HE SU PPDU or a non-HT PPDU that does not contain a Trigger frame or..." |  | EDITOR | PPDU format selection | [5 empty] | 2019-03-01 01:56 | EDITOR
21514 | Yongho Seok | 238 | 4 | 26.8.7 | 386 | 1 | T | Y | 386.01 | 1 | 26.8.7 |  |  | Alfred Asterjadhi |  |  | Please clarify a termination rule of the HE SST operation. | As in comment. |  | EDITOR | TWT | [5 empty] | 2019-03-01 01:21 | EDITOR
21515 | Yongho Seok | 238 | 4 | 26.8.7 | 386 | 1 | T | Y | 386.01 | 1 | 26.8.7 |  |  | Alfred Asterjadhi |  |  | Please clarify a protection mechanim of the HE SST operation. | As in comment. |  | EDITOR | TWT | [5 empty] | 2019-03-01 01:21 | EDITOR
21516 | Yongho Seok | 238 | 4 | 26.8.7.1 | 386 | 19 | T | Y | 386.19 | 19 | 26.8.7.1 |  |  | Alfred Asterjadhi |  |  | "An HE STA may set up SST operation by negotiating a trigger-enabled TWT as defined in 26.8.2 (Individual TWT agreements) except that:" This rule is for an HE SST STA. | Change "An HE STA" to "An HE SST STA". |  | EDITOR | TWT | [5 empty] | 2019-03-01 01:21 | EDITOR
21517 | Yongho Seok | 238 | 4 | 26.8.7.1 | 386 | 23 | T | Y | 386.23 | 23 | 26.8.7.1 |  |  | Alfred Asterjadhi |  |  | The SST STA is too broad. | Change "the SST STA" to "the HE SST STA" throughout 26.8.7.1. |  | EDITOR | TWT | [5 empty] | 2019-03-01 01:21 | EDITOR
21518 | Yongho Seok | 238 | 4 | 26.8.7.2 | 386 | 41 | T | Y | 386.41 | 41 | 26.8.7.2 |  |  | Alfred Asterjadhi |  |  | "An SST STA that successfully sets up SST operation shall follow the rules defined in this subclause." This rule is for an HE SST STA and an HE SST AP. | Change to "An HE SST STA and an HE SST AP that successfully set up SST operation shall follow the rules defined in this subclause." |  | EDITOR | TWT | [5 empty] | 2019-03-01 01:21 | EDITOR
21519 | Yongho Seok | 238 | 4 | 26.8.7.2 | 386 | 56 | T | Y | 386.56 | 56 | 26.8.7.2 |  |  | Alfred Asterjadhi |  |  | "An SST STA operating on the secondary channel shall not conduct OMI operation as defined in 26.9 (Operating mode indication) or OMN operation as defined in 11.41 (Notification of operating mode changes) to change the operating bandwidth." This rule is for an HE SST STA. | Change "An SST STA" to "An HE SST STA". |  | EDITOR | TWT | [5 empty] | 2019-03-01 01:21 | EDITOR
21520 | Yongho Seok | 238 | 4 | 26.8.7.2 | 386 | 46 | T | Y | 386.46 | 46 | 26.8.7.2 |  |  | Alfred Asterjadhi |  |  | The SST STA is too broad. | Change "the SST STA" to "the HE SST STA" throughout 26.8.7.2. |  | EDITOR | TWT | [5 empty] | 2019-03-01 01:21 | EDITOR
21521 | Yongho Seok | 238 | 4 | 26.2.1 | 295 | 36 | T | Y | 295.36 | 36 | 26.2.1 |  |  | Huizhao Wang |  |  | "If the TXOP Duration RTS Threshold subfield in the most recently received HE Operation element sent by the AP to which a non-AP HE STA is associated is equal to a nonzero value,..." Please add some NOTE for explaining that the the TXOP Duration RTS Threshold subfield value 0 is used for an individualized TXOP Duration RTS Threshold. | As in comment. |  | EDITOR | Duration-based RTS/CTS | [5 empty] | 2019-03-01 01:29 | EDITOR
21522 | Yongho Seok | 238 | 4 | 26.15.7 | 424 | 55 | T | Y | 424.55 | 55 | 26.15.7 |  |  | Yongho Seok |  |  | "An HE AP may transmit a FILS Discovery, or a broadcast Probe Response frame in a broadcast RU of the HE MU PPDU identified by STA_ID_LIST of 2045, which does not exceed 242-tone RU, is in the primary 20 MHz channel and is subject to the rules defined in 27.3.2.8 (RU restrictions for 20 MHz operation)." Rules in 26.5.1.3 (RU allocation in an HE MU PPDU) shall be also subject. | Change to "... is subject to the rules defined in 26.5.1.3 (RU allocation in an HE MU PPDU) and 27.3.2.8 (RU restrictions for 20 MHz operation)." |  | EDITOR | PPDU format selection | [5 empty] | 2019-03-01 01:56 | EDITOR
21523 | Yongho Seok | 238 | 4 | 26.15.7 | 425 | 18 | T | Y | 425.18 | 18 | 26.15.7 |  |  | Yongho Seok |  |  | "An HE STA that transmits an HE PPDU that is not an HE TB PPDU in the 6 GHz band and that contains a frame with the Address 1 field or the Address 3 field set to the MAC address of an AP with which it is not associated shall determine..." Why not all PPDU format? e.g., non-HT PPDU. | As in comment. |  | EDITOR | PPDU format selection | [5 empty] | 2019-03-01 01:56 | EDITOR
21524 | Yongho Seok | 238 | 4 | 26.17.2 | 429 | 47 | T | Y | 429.47 | 47 | 26.17.2 |  |  | Alfred Asterjadhi |  |  | Since there is no legacy STA in 6 GHz band, an use of EPD instead of LPD is encouraged. | As in comment. |  | EDITOR | 6 GHz inband discovery | [5 empty] | 2019-03-01 01:52 | EDITOR
21525 | Yongho Seok | 238 | 4 | 26.17.2.1 | 430 | 38 | T | Y | 430.38 | 38 | 26.17.2.1 |  |  | Alfred Asterjadhi |  |  | "A 6 GHz HE STA shall determine the BSS channelization using the information in the Primary Channel field in the 6 GHz Operation Information field in the HE Operation element when operating in 6 GHz band (see 27.3.22.2 (Channel allocation in the 6 GHz band))." The BSS channelization is not clear. How is the secondary channel determined? If the basic assumption is an non-overlapping channel allocation, the channels of 6 GHz band of Annex E shall has the behvior limit set. (e.g., PrimaryChannelLowerBehavior and PrimaryChannelUpperBehavior). | As in comment. |  | EDITOR | 6 GHz inband discovery | [5 empty] | 2019-03-01 01:52 | EDITOR
21526 | Yongho Seok | 238 | 4 | 26.17.2.3.2 | 431 | 29 | T | Y | 431.29 | 29 | 26.17.2.3.2 |  |  | Alfred Asterjadhi |  |  | "The FILS Discovery frames may be included in the broadcast RU of a DL HE MU PPDU provided that the broadcast RU size does not exceed a 242 subcarriers, is located within the primary 20 MHz channel and complies with the rules in 27.3.2.8 (RU restrictions for 20 MHz operation)" Rules in 26.5.1.3 (RU allocation in an HE MU PPDU) shall be also subject. | Change to "... complies with the rules in 26.5.1.3 (RU allocation in an HE MU PPDU) and 27.3.2.8 (RU restrictions for 20 MHz operation)." |  | EDITOR | 6 GHz inband discovery | [5 empty] | 2019-03-01 01:52 | EDITOR
21527 | Yongho Seok | 238 | 4 | 26.17.2.3.2 | 431 | 44 | T | Y | 431.44 | 44 | 26.17.2.3.2 |  |  | Alfred Asterjadhi |  |  | "The Probe Response frame shall be transmitted at a mandatory PHY rate and may be included in the broadcast RU of a DL HE MU PPDU provided the broadcast RU size does not exceed 242 subcarriers, is located within the primary 20 MHz channel and complies with the rules in 27.3.2.8 (RU restrictions for 20 MHz operation)." Rules in 26.5.1.3 (RU allocation in an HE MU PPDU) shall be also subject. | Change to "... complies with the rules in 26.5.1.3 (RU allocation in an HE MU PPDU) and 27.3.2.8 (RU restrictions for 20 MHz operation)." |  | EDITOR | 6 GHz inband discovery | [5 empty] | 2019-03-01 01:52 | EDITOR
21528 | Yongho Seok | 238 | 4 | 26.17.2.3.2 | 431 | 49 | T | Y | 431.49 | 49 | 26.17.2.3.2 |  |  | Alfred Asterjadhi |  |  | Wrong field name. Change "Primary Channel Indicator" to "Primary Channel Presence Indicator". | As in comment. |  | EDITOR | 6 GHz inband discovery | [5 empty] | 2019-03-01 01:52 | EDITOR
21529 | Yongho Seok | 238 | 4 | 26.17.2.3.2 | 431 | 50 | T | Y | 431.5 | 50 | 26.17.2.3.2 |  |  | Alfred Asterjadhi |  |  | "An AP operating in the 6 GHz band that transmits a FILS Discovery frame shall set the Primary Channel Indicator subfield in FILS Discovery frame to 0." Can't an AP transmit a FILS Discovery frame in a non-HT duplicate PPDU format? Otherwise, the Primary Channel Indicator subfield in FILS Discovery frame can be set to 1. | As in comment. |  | EDITOR | 6 GHz inband discovery | [5 empty] | 2019-03-01 01:52 | EDITOR
21530 | Yongho Seok | 238 | 4 | 26.17.2.3.2 | 432 | 1 | T | Y | 432.01 | 1 | 26.17.2.3.2 |  |  | Alfred Asterjadhi |  |  | The sentence is not clear. Change to "When a 6 GHz AP received a Probe Request frame with the broadcast destination address, the 6 GHz AP shall responds with the broadcast Probe Response frame." | As in comment. |  | EDITOR | 6 GHz inband discovery | [5 empty] | 2019-03-01 01:52 | EDITOR
21531 | Yongho Seok | 238 | 4 | 26.17.2.3.3 | 432 | 21 | T | Y | 432.21 | 21 | 26.17.2.3.3 |  |  | Alfred Asterjadhi |  |  | "The non-AP STA shall not send a Probe Request frame with the Address 3 field (BSSID) set to the BSSID of an AP from which it has already received a Probe Response or a Beacon frame since the start of its scanning on that channel." Please clarify how long the non-AP STA shall not send a Probe Request frame. Because the non-AP STA can send a Probe Request frame for obtaining the BSS update information, after joining to the BSS. | As in comment. |  | EDITOR | 6 GHz inband discovery | [5 empty] | 2019-03-01 01:52 | EDITOR
21532 | Yongho Seok | 238 | 4 | 26.17.2.3.3 | 432 | 26 | T | Y | 432.26 | 26 | 26.17.2.3.3 |  |  | Alfred Asterjadhi |  |  | "The non-AP STA shall not send a Probe Request frame with the Address 3 field (BSSID) set to the BSSID of a nontransmitted BSSID if it has already received the nontransmitted BSSID profile for that BSSID via a Beacon frame or Probe Response frame sent by the transmitted BSSID since the start of its scanning on that channel." Please clarify how long the non-AP STA shall not send a Probe Request frame. Because the non-AP STA can send a Probe Request frame for obtaining the BSS update information, after joining to the BSS. | As in comment. |  | EDITOR | 6 GHz inband discovery | [5 empty] | 2019-03-01 01:52 | EDITOR
21533 | Yongho Seok | 238 | 4 | 26.17.2.4 | 433 | 55 | T | Y | 433.55 | 55 | 26.17.2.4 |  |  | Laurent Cariou |  |  | "A reporting AP should set the OCT Recommended subfield to 1 in the BSS Parameters subfield of a TBTT Information field in a Reduced Neighbor Report element if both the reporting AP and the reported AP supports..." OCT and the Co-Located AP subfield is 1 in the TBTT Information Header subfield of the same Neighbor AP Information field." Please use the MIB variable for indicating if a reporting AP implements the OCT. | As in comment. |  | EDITOR | 6GHz out of band discovery | [5 empty] | 2019-03-01 01:54 | EDITOR
21534 | Yongho Seok | 238 | 4 | 26.17.2.4 | 434 | 11 | T | Y | 434.11 | 11 | 26.17.2.4 |  |  | Laurent Cariou |  |  | "... and shall support responding with a Neighbor Report ANQP element (9.4.5.19 Neighbor Report ANQP element) carrying one or more Neighbor Report elements (see 9.4.2.36 (Neighbor Report element)) that include at least the SSID information of all the co-located APs operating in the 6 GHz band." What if the AP operating at 6 GHz does not intend to be discovered by STAs? | As in comment. |  | EDITOR | 6GHz out of band discovery | [5 empty] | 2019-03-01 01:54 | EDITOR
21535 | Yongho Seok | 238 | 4 | 26.17.2.4 | 434 | 18 | T | Y | 434.18 | 18 | 26.17.2.4 |  |  | Laurent Cariou |  |  | "An AP may set the 20 TU Probe Responses Active subfield to 1 in a Reduced Neighbor Report, or Neighbor Report element it transmits if all 6 GHz APs of the same ESS that operate in the corresponding channel and that might be detected by a STA receiving this frame are transmitting unsolicited Probe Response frames every 20 TUs (see 26.17.2.3.2 (Fast passive scanning))." Define the MIB variable for this optional feature and change the sentence based on the MIB variable. | As in comment. |  | EDITOR | 6GHz out of band discovery | [5 empty] | 2019-03-01 01:54 | EDITOR
21536 | Yongho Seok | 238 | 4 | 26.17.2.4 | 434 | 26 | T | Y | 434.26 | 26 | 26.17.2.4 |  |  | Laurent Cariou |  |  | "An AP may set the Member Of Co-located ESS subfield to 1 in a Reduced Neighbor Report element, if the reported AP operates in the 6 GHz band and is part of an ESS where all the APs operating in the same band as the reported AP and that might be detected by a STA receiving this frame (irrespective of the operating channel) have a corresponding co-located AP operating in the 2.4 GHz or 5 GHz bands." Define the MIB variable for this optional feature and change the sentence based on the MIB variable. | As in comment. |  | EDITOR | 6GHz out of band discovery | [5 empty] | 2019-03-01 01:54 | EDITOR
21537 | Yongho Seok | 238 | 4 | 26.17.7 | 438 | 56 | T | Y | 438.56 | 56 | 26.17.7 |  |  | Abhishek Patil |  |  | "An AP that belongs to a co-hosted BSSID set shall perform the following operations:" Similar to the dot11MultiBSSIDImplemented, please define the MIB variable for this optional feature. | As in comment. |  | EDITOR | Multi-BSS | [5 empty] | 2019-03-01 01:26 | EDITOR
21538 | Yongho Seok | 238 | 4 | B.4.27.1 | 690 | 30 | T | Y | 690.3 | 30 | B.4.27.1 |  |  | Edward Au |  |  | Please update the PICS about the 6 GHz band scanning (26.17.2.3 (Scanning in the 6 GHz band) and 26.17.2.4 (Out of band discovery of a 6 GHz BSS)). | As in comment. |  | EDITOR | PICS | [5 empty] | 2019-03-01 01:19 | EDITOR
21539 | Yongho Seok | 238 | 4 | 26.7.2 | 357 | 39 | T | Y | 357.39 | 39 | 26.7.2 |  |  | Menzo Wentink |  |  | "Punctured sounding is indicated by the inclusion of a non-zero Disallowed Subchannel Bitmap subfield in the NDP Announcement frame and in such a case, the disallowed subchannels are applied to the tone information to be included in the feedback after selecting tones for feedback based on the RU Start Index and RU End Index subfield values and HE NDP Announcement frame bandwidth as described above." For the partial BW feedback, please states that the RU Start Index subfield and the RU End Index subfield shall cover at least one tones that are outside of the disallowed subchannels. | As in comment. |  | EDITOR | Sounding protocol | [5 empty] | 2019-03-01 01:28 | EDITOR
21540 | Yongho Seok | 238 | 4 | 26.14.4 | 417 | 62 | T | Y | 417.62 | 62 | 26.14.4 |  | V | Po-Kai Huang | 19/0325r1 | 818 | "In dynamic SM power save mode (see 11.2.6 (SM power save)), a STA that sets the HE Dynamic SM Power Save Support subfield to 1 in the HE MAC Capabilities Information field of the HE Capabilities element it transmits shall follow the dynamic SM power save procedures defined in 11.2.6 (SM power save) except that the STA may enable its multiple receive chains when it receives a Trigger frame as described below." Please define the MIB variable for this optional feature. | As in comment. | REVISED (EDITOR: 2019-03-14 16:21:39Z) - Agree in principle with the commenter. TGax editor to make the changes shown in 11-19/0325r1 under all headings that include CID 21540 | EDITOR | Po-Kai 19/0325 SMPS | [5 empty] | 2019-03-14 16:22 | EDITOR
21541 | Yoshio Urabe | 238 | 4 | 26.4.5 | 321 | 30 | E | N | 321.3 | 30 | 26.4.5 |  |  | Editor |  |  | "Per User Info" should be "User Info". There are 5 more "Per User Info" in the clause 26 (321.31, 324.38, 384.24, 392.43 and 392.48). | Remove "Per" from "Per User Info" thoughout the clause 26. |  | EDITOR | Editorials | [5 empty] | 2019-03-01 01:47 | EDITOR
21542 | Yoshio Urabe | 238 | 4 | 26.5.3.2.3 | 328 | 37 | E | N | 328.37 | 37 | 26.5.3.2.3 |  |  | Editor |  |  | Typo: tthe number of bits | Change "tthe" to "the" |  | EDITOR | Editorials | [5 empty] | 2019-03-01 01:47 | EDITOR
21543 | Yoshio Urabe | 238 | 4 | 26.5.3.4 | 336 | 49 | E | N | 336.49 | 49 | 26.5.3.4 |  |  | Editor |  |  | Extra closing parenthesis | Remove a ')' from "see 10.13 (A-MPDU operation))" |  | EDITOR | Editorials | [5 empty] | 2019-03-01 01:47 | EDITOR
21544 | Yoshio Urabe | 238 | 4 | 27.3.21 | 638 | 11 | T | N | 638.11 | 11 | 27.3.21 |  |  | Xiaogang Chen |  |  | In Figure 27-63, the down arrow from "Detect HTü]GF" (when BPSK) go to two procedures (i.e. "Detect RLü]SIG" and "Detect SIG for nonü]HT, HT, and VHT") at the same time. "Detect RL-SIG" should be precede to "Detect SIG for non-HT, HT, and VHT" logically, although the both processes may be performed simultaneously in the implementation. | In Figure 27-63, remove the arrow from "Detect HT-GF" to "Detect SIG for nonü]HT, HT, and VHT" |  | EDITOR | PHY receive procedure | [5 empty] | 2019-03-01 01:46 | EDITOR
21545 | Yoshio Urabe | 238 | 4 | 9.3.1.22.1 | 108 | 20 | T | N | 108.2 | 20 | 9.3.1.22.1 |  | V | Abhishek Patil | 19/0394r1 | 809 | The meaning of the RU indicated by the RU Allocation subfield in the Trigger frame is not clearly defined, especially for the first RU in contiguous RA-RUs. The definition of AID12 subfield suggests the meanings but it is not sufficient. | Insert the following sentenses before P110L7 ("If there is more than one RA-RUs ..."). "If the AID12 subfield is 1 to 2007, then the RU Allocation subfield indicates the RU allocated to the STA indicated by the AID12 subfield. If the AID12 subfield is 0 or 2045, then the RU Allocation subfiled indicates the starting RU of one or more contiguous RA-RUs allocated by the User Infor field. If the AID12 subfield is 2046, then the RU Allocation subfield indicates an unallocated RU." | REVISED (EDITOR: 2019-03-14 15:39:50Z) - Agree with the comment. TGax editor, please make changes as shown in 11-19/0394r1 CID 21545 | EDITOR | Abhi 19/0394 9.3.1.22 | [5 empty] | 2019-03-14 15:48 | EDITOR
21546 | Yoshio Urabe | 238 | 4 | 26.5.5.2 | 344 | 18 | T | N | 344.18 | 18 | 26.5.5.2 |  | V | Abhishek Patil | 19/0394r1 | 809 | The meaning of "first RA-RU" is not clear in the sentence "If an AP allocates a contiguous set of RA-RUs, the first RA-RU in the set shall represent the starting RU allocation for the set." | Replace the sentence with "If an AP allocates a contiguous set of RA-RUs, the RA-RU indicated by the RU Allocation subfield in the User Info field shall represent the starting RU allocation for the set." | REVISED (EDITOR: 2019-03-14 15:41:32Z) - Agree with the comment. TGax editor, please make changes as shown in 11-19/0394r1 CID 21546 | EDITOR | Abhi 19/0394 9.3.1.22 | [5 empty] | 2019-03-14 15:48 | EDITOR
21547 | Yoshio Urabe | 238 | 4 | 26.5.3.2.1 | 325 | 33 | T | N | 325.33 | 33 | 26.5.3.2.1 |  |  | Abhishek Patil |  |  | It is not explicitly described whether two or more User Info in a Trigger frame may indicate the same RU or not. In general, the same RU should not be allocated by more than one User Info in a Trigger frame. RU indicated by a User Info with AID12=2046 may be excluded, i.e. it may overlap with the RU indicated by other User Info, because it is not used to allocate the RU. | Add the following sentence in the last of the subclause 26.5.3.2.1 (or in other appropriate place): "More than one User Info field in a Trigger frame shall not indicate the same RU except the AID12 subfield in a User Info is 2046." |  | EDITOR | MU operation | [5 empty] | 2019-03-01 01:22 | EDITOR
21548 | Yoshio Urabe | 238 | 4 | 26.5.3.2.4 | 330 | 44 | T | N | 330.44 | 44 | 26.5.3.2.4 |  |  | Abhishek Patil |  |  | The usage of AID12=2046 is not clear. It may be used to exclude an RU among contiguous RA-RUs indicated by a User Info with AID12=0 or 2045. The usage should be explained because, probably, there is no other meaningful usage. Two separate sets of contiguous RA-RUs can also be indicated by two User Info for each set, but there is a differnce that some non-AP STA may decode only one of them and other set may be disregarded. | Add a note after the sentence of P330L44-54: "Note: A User Info field with the AID12 subfield is 2046 may be used to exclude an RU out of a set of contiguous RA-RUs indicated in another User Info field." |  | EDITOR | MU operation | [5 empty] | 2019-03-01 01:22 | EDITOR
21549 | Yoshio Urabe | 238 | 4 | 26.5.5.2 | 344 | 26 | T | N | 344.26 | 26 | 26.5.5.2 |  |  | Abhishek Patil |  |  | It is not clear what if the RU indicated in a User Info with AID12=2046 overlaps with one of contiguous set of RA-RUs indicated in another User Info. | Insert the following sentence before the paragraph from P344L26: "A non-AP HE STA shall not consider an RU indicated in a User Info field with the AID12 subfield equal to 2046 as an eligible RA-RU if the RU overlaps with one of a contiguous set of RA-RUs." Replace the paragraph from P344L26 with "A non-AP HE STA shall determine the number of eligible RA-RUs in a contiguous set for the User Info field corresponding to an eligible RA-RU by adding the value carried in the Number Of RA-RU subfields plus one minus the number of unallocated RUs indicated by one or more User Info fields with the AID12 subfield equal to 2046 among the contiguous set of RA-RUs." |  | EDITOR | UORA | [5 empty] | 2019-03-01 01:29 | EDITOR
21550 | Youhan Kim | 238 | 4 | 26.5.3.2.3 | 329 | 7 | T | Y | 329.07 | 7 | 26.5.3.2.3 |  |  | Tianyu Wu |  |  | How does MAC know T_PE,nominal? | Create an interface to fetch back T_PE,nominal from PHY to MAC. |  | EDITOR | MU operation | [5 empty] | 2019-03-13 15:26 | EDITOR
21551 | Youhan Kim | 238 | 4 | 26.7.2 | 358 | 65 | T | Y | 358.65 | 65 | 26.7.2 |  |  | Menzo Wentink |  |  | HE beamformee needs to support at least 4 HE -LTF symbols in an HE NDP. P359L5 specifies this only for 160/80+80 HE NDP. | Add at P358L65: "An HE beamformee shall set the Beamformee STS <= 80 MHz subfield to indicate a maximum number of HE-LTFs of 4 or greater." |  | EDITOR | Sounding protocol | [5 empty] | 2019-03-01 01:28 | EDITOR
21552 | Youhan Kim | 238 | 4 | 26.11.6 | 408 | 63 | T | Y | 408.63 | 63 | 26.11.6 |  |  | Laurent Cariou |  |  | SRP has a mode in which the AP can disable the use of SRP in the BSS. However, there is no such equivalent mode for OBSS_PD based SR. | Change "A non-AP STA ... may set ... to SRP_AND_NON_SRG_OBSSPD_PROHIBITED if the HESIGA_Spatial_reuse_value15_allowed_subfiled ... is equal to 1" to "A non-AP STA ... shall set ... to SRP_AND_NON_SRG_OBSSPD_PROHIBITED if the HESIGA_Spatial_reuse_value15_allowed_subfiled ... is equal to 1" |  | EDITOR | Spatial Reuse | [5 empty] | 2019-03-12 18:16 | EDITOR
21553 | Youhan Kim | 238 | 4 | 26.17.2.1 | 430 | 53 | T | Y | 430.53 | 53 | 26.17.2.1 |  |  | Alfred Asterjadhi |  |  | What is the purpose of sending Beacon frames using non-HT duplicate PPDU format? | Either justify why Beacon frames in non-HT duplicate PPDU format is needed, or remove the mode of sending Beacon frames in non-HT duplicate PPDU. |  | EDITOR | 6 GHz inband discovery | [5 empty] | 2019-03-01 01:52 | EDITOR
21554 | Youhan Kim | 238 | 4 | 26.17.2.3.2 | 431 | 28 | T | Y | 431.28 | 28 | 26.17.2.3.2 |  |  | Alfred Asterjadhi |  |  | A 20MHz operating STA receiving RU242 in >=40MHz HE MU PPDU is optional. Broadcast RUs need to be transmitted using mandatory modes. | Change "RU size does not exceed 242 subcarriers" to "RU size does not exceed 106 subcarriers" at P431L28 and P431L42. |  | EDITOR | 6 GHz inband discovery | [5 empty] | 2019-03-01 01:52 | EDITOR
21555 | Youhan Kim | 238 | 4 | 27.3.10.1 | 519 | 19 | T | Y | 519.19 | 19 | 27.3.10.1 |  | A | Sameer Vermani | 19/0385r2 | 826 | "L-STF, L-LTF, L-SIG, RL-SIG and HE-SIG-A fields of an HE SU PPDU", "L-STF, L-LTF, L-SIG, RL-SIG, HE-SIG-A (repeated as described in 27.3.6 (Overview of the PPDU encoding process)) fields of an HE ER SU PPDU" and "L-STF, L-LTF, L-SIG, RL-SIG and HE-SIG-A fields of an HE TB PPDU" should be combined into one bullet. | Change P519L19-25 to "-L-STF, L-LTF, L-SIG, RL-SIG and HE-SIG-A fields of an HE SU, HE ER SU and HE TB PPDU<end_of_line> -L-STF, L-LTF, L-SIG, RL-SIG, HE-SIG-A and HE-SIG-B fields of an HE MU PPDU" | ACCEPTED (EDITOR: 2019-03-14 18:07:39Z) | EDITOR | Sameer 19/385 27.1.1 | [5 empty] | 2019-03-14 18:08 | EDITOR
21556 | Youhan Kim | 238 | 4 | 27.3.10.2.1 | 519 | 42 | T | Y | 519.42 | 42 | 27.3.10.2.1 |  |  | Yan Zhang |  |  | T_CS,HE(n) is cyclic shift value for spatial stream n, not for antenna index i_TX. Furthermore, equations for cases with BEAM_CHANGE=0 (e.g. Equation (27-8)) does not make use of T^{i_TX}_{CS}. | Change T^{i_TX}_{CS} to T_{CS,HE}. |  | EDITOR | PHY Math | [5 empty] | 2019-03-01 01:43 | EDITOR
21557 | Youhan Kim | 238 | 4 | 27.3.10.2.2 | 519 | 56 | T | Y | 519.56 | 56 | 27.3.10.2.2 |  |  | Yan Zhang |  |  | Why is the term "For the r-th RU" neeed when T_CS,HE(n) is not a function of "r"? | Delete "For the r-th RU,". |  | EDITOR | [6 empty] | 2019-03-01 02:14 | EDITOR
21558 | Youhan Kim | 238 | 4 | 27.3.10.3 | 520 | 40 | T | Y | 520.4 | 40 | 27.3.10.3 |  |  | Yan Zhang |  |  | Equation (27-6) describes the signal transmitted from a given STA, even in case of HE TB PPDU. And there is no preamble puncturing defined for HE TB PPDU - i.e., each STA transmits a single RU. | At P520L40, change "HE TB PPDU or HE MU PPDU with preamble puncturing" to "HE MU PPDU preamble puncturing" |  | EDITOR | PHY Math | [5 empty] | 2019-03-01 01:43 | EDITOR
21559 | Youhan Kim | 238 | 4 | 27.3.10.3 | 520 | 44 | T | Y | 520.44 | 44 | 27.3.10.3 |  |  | Yan Zhang |  |  | Valid values for dot11CurrentChannelWidth are 20, 40, 80, 160 and 80+80 MHz (11ax D4.0 P466L64, REVmd D2.1 P4192L34). So, if N_20MHz is the bandwidth indicated by dot11CurrentChannelWidth, then N_20MHz cannot handle the case of preamble puncturing. | Fix the definition of N_20MHz to properly handle preamble puncturing |  | EDITOR | PHY Math | [5 empty] | 2019-03-01 01:43 | EDITOR
21560 | Youhan Kim | 238 | 4 | 27.3.10.3 | 520 | 44 | T | Y | 520.44 | 44 | 27.3.10.3 |  |  | Yan Zhang |  |  | dot11CurrentChannelWidth represents the operating channel width, not the packet bandwidth. Suppose operating channel width is 160MHz, and a STA 'wants' to transmitting 20 MHz PPDU. But Equation (27-8) will generate a 160MHz waveform because the summation over N_20MHz is done over N_20MHz=8 times. | Change "dot11CurrentChannelWidth" to "TXVECTOR parameter CH_BANDWIDTH" |  | EDITOR | PHY Math | [5 empty] | 2019-03-01 01:43 | EDITOR
21561 | Youhan Kim | 238 | 4 | 27.3.10.3 | 520 | 50 | T | Y | 520.5 | 50 | 27.3.10.3 |  |  | Yan Zhang |  |  | P520L50 says Equation (27-8) is for contiguous 20, 40, 80 and 160MHz. Then P520L52 says Equation (27-8) is for 20, 40, 80, 160 and 80+80 MHz. Similar comment on P521L63-65. | Delete "of contiguous 20 MHz, 40 MHz, 80 MHz and 160 MHz transmission" at P520L51 and P521L63. |  | EDITOR | PHY Math | [5 empty] | 2019-03-01 01:43 | EDITOR
21562 | Youhan Kim | 238 | 4 | 27.3.10.3 | 521 | 14 | T | Y | 521.14 | 14 | 27.3.10.3 |  |  | Yan Zhang |  |  | Equation (27-8) is for L-STF, which is part of pre-HE modulated fields. And NSTS in Equation (27-8) is said to be defined in Table 27-16 per P521L14. Note that Table 27-16 defines NSTS to be 1 for pre-HE modulated fields. Then, the summation over m=1 to NSTS in Equation (27-8) becomes meaningless (summation from m=1 to "1"). | Fix the definition of NSTS used in Equation (27-8) and other similar equations in pre-HE modulated fields. |  | EDITOR | PHY Math | [5 empty] | 2019-03-01 01:43 | EDITOR
21563 | Youhan Kim | 238 | 4 | 27.3.10.7.2 | 525 | 28 | T | Y | 525.28 | 28 | 27.3.10.7.2 |  |  | Jianhan Liu |  |  | Beam change = 1 does not mandate that the transmitter use different spatial mapping between pre-HE modulated fields and the first symbol of HE-LTF. For example, the spatial mapping matrix of the HE-LTF may be constructed such that the 1st symbol of HE-LTF happens to have the same 'net' spatial mapping as the pre-HE modulated fields. | Change "are spatially mapped differently" to "may be spatially mapped differently". |  | EDITOR | PHY HE-SIG-A | [5 empty] | 2019-03-01 01:44 | EDITOR
21564 | Youhan Kim | 238 | 4 | 27.3.10.7.2 | 526 | 16 | T | Y | 526.16 | 16 | 27.3.10.7.2 |  |  | Jianhan Liu |  |  | "DCM is applied to..." may be confused to mean that DCM "has" to be applied. | Change "DCM is applied to only" to "DCM is applicable to only" at D526L16 and D526L17. |  | EDITOR | PHY HE-SIG-A | [5 empty] | 2019-03-01 01:44 | EDITOR
21565 | Youhan Kim | 238 | 4 | 27.3.15.2 | 610 | 53 | T | Y | 610.53 | 53 | 27.3.15.2 |  |  | Kome Oteri |  |  | Whether the beamformer or beamformee determines the codebook size, number of columns, etc. is already specified in 26.7 (P361L5). Better not to duplicate information (which could lead to unintentional errors.) | Delete the two sentences spanning P610L53-59: "The number of bits for quantization, ... AID11 field other than 2047." |  | EDITOR | [6 empty] | 2019-03-01 02:10 | EDITOR
21566 | Youhan Kim | 238 | 4 | 26.17.6 | 438 | 43 | T | Y | 438.43 | 43 | 26.17.6 |  |  | Yong Gang Fang |  |  | "An HE AP may use larger CP length of HE ER SU PPDU to further improve the transmission reliability of ER Beacon frames." This sentence does not seem to provide any information. There is no restriction on choosing between various CP lengths, as long as they are supported by the receivers. Adding a 'may' sentence here does not provide any more flexiblity or clarity. | Delete "An HE AP may use larger CP length of HE ER SU PPDU to further improve the transmission reliability of ER Beacon frames." |  | EDITOR | ER BSS | [5 empty] | 2019-03-14 22:08 | EDITOR
21567 | Youhan Kim | 238 | 4 | 26.17.2.1 | 430 | 44 | T | Y | 430.44 | 44 | 26.17.2.1 |  |  | Alfred Asterjadhi |  |  | 5 GHz supports ranging using FTM based on VHT PPDUs. Requiring different ranging mode between 5 and 6 GHz bands is not practical. | Allow VHT PPDU transmissions in the 6 GHz for the purpose of FTM. |  | EDITOR | 6 GHz inband discovery | [5 empty] | 2019-03-01 01:52 | EDITOR
21568 | Youhan Kim | 238 | 4 | 26.17.2.2 | 430 | 59 | T | Y | 430.59 | 59 | 26.17.2.2 |  | V | Alfred Asterjadhi | 19/0301r1 | 813 | P430L49 says "An HE beacon is a Beacon frame carried in an HE SU PPDU." But P239L38 says "HE beacon shall be transmitted in a non-HT PPDU". | Fix the definition of HE beacon so that it is consistent throughout the entire draft. | REVISED (EDITOR: 2019-03-14 16:05:10Z) - Resolution fixes the reference. TGax editor to make the changes shown in 11-19/0301r1 under all headings that include CID 21568. | EDITOR | Alfred 19/301 HE beacon in 6 GHz | [5 empty] | 2019-03-14 16:09 | EDITOR
21569 | Youhan Kim | 238 | 4 | 10.6.5.1 | 239 | 39 | T | Y | 239.39 | 39 | 10.6.5.1 |  | V | Alfred Asterjadhi | 19/0301r1 | 813 | 27.15.4a and 27.15.4b do not exist. | Fix references. | REVISED (EDITOR: 2019-03-14 16:03:21Z) - Resolution fixes the references. TGax editor to make the changes shown in 11-19/0301r1 under all headings that include CID 21569. | EDITOR | Alfred 19/301 HE beacon in 6 GHz | [5 empty] | 2019-03-14 16:09 | EDITOR
21570 | Youhan Kim | 238 | 4 | 26.17.2.2 | 430 | 63 | T | Y | 430.63 | 63 | 26.17.2.2 |  | V | Alfred Asterjadhi | 19/0301r1 | 813 | 27.15.4b does not exist | Fix the reference. (26.15.6??) | REVISED (EDITOR: 2019-03-14 16:05:23Z) - Resolution fixes the reference. TGax editor to make the changes shown in 11-19/0301r1 under all headings that include CID 21570. | EDITOR | Alfred 19/301 HE beacon in 6 GHz | [5 empty] | 2019-03-14 16:09 | EDITOR
21571 | Youhan Kim | 238 | 4 | 26.15.6 | 424 | 46 | T | Y | 424.46 | 46 | 26.15.6 |  | V | Po-Kai Huang | 19/0288r2 | 808 | GI_TYPE cannot be any value. For example, 4xHE-LTF does not support 1.6 usec GI. | Clarify that only valid (and probably only mandatory) GI_TYPEs can be used. | REVISED (EDITOR: 2019-03-14 15:01:20Z) - Agree in principle with the commenter. We clarify the allowed setting for GI_TYPEs. TGax editor to make the changes shown in 11-19/0288r2 under all headings that include CID 21571 | EDITOR | Po-Kai 19/0288 HE Beacon | [5 empty] | 2019-03-14 15:05 | EDITOR
21572 | Youhan Kim | 238 | 4 | 21.3.10.12 | 293 | 22 | T | Y | 293.22 | 22 | 21.3.10.12 |  |  | Ron Porat |  |  | TXVECTOR parameter in Clause 21 does not have INACTIVE_SUBCHANNELS. Why are we modifying this equation in Clause 21? | Delete this change in Clause 21. Instead, create equation for non-HT in Clause 27. |  | EDITOR | Disallowed subchannels | [5 empty] | 2019-03-01 01:41 | EDITOR
21573 | Youhan Kim | 238 | 4 | 17.3.9.10 | 289 | 28 | T | Y | 289.28 | 28 | 17.3.9.10 |  |  | Youhan Kim |  |  | Updates made for 27.3.14.3 regarding timing requirement of 16+-0.4usec did not get propagated to Clause 17. | Update P289L28-42 to be inline with the changes that were done for 27.3.14.3 (P609L48-L55). |  | EDITOR | [6 empty] | 2019-03-14 22:02 | EDITOR
21574 | Yunsong Yang | 238 | 4 | 9.4.1.11 | 123 | 59 | T | Y | 123.59 | 59 | 9.4.1.11 |  |  | Srini Kanadala |  |  | In baseline spec, when a robust action category uses a name of "XXX", corresponding non-robust action category uses the name of "Unprotected XXX", e.g., Unprotetced S1G vs. S1G, Unprotected DMG vs. DMG, Unprotected WNM vs. WNM. This is because an action frame of an "Unprotected XXX" category is always sent unprotected, while an action frame marked as a robust category may still be sent unprotected, e.g., when at least one party (AP or non-AP STA) isn't capable of PMF. 11ax D4.0 went the opposite way by naming the robust category as "Protected HE" and the non-robust category as "HE", which may cause inconsistency or confusion. For example, an HE BSS Color Change Announcement action frame, under the "Protected HE" category, is transmitted unprotected when one party isn't capable of PMF, which is inconsistent with the title of the category. So, a general recommendation is to change the "HE" category to "Unprotected HE" and change the "Protected HE" category to "HE". Finally, the reference to "Table 9-524a" on P212L54 is wrong and should be "Table 9-524e". | First, change the two "HE" on P123L59 to "Unprotected HE". Then, change all instances of "HE Action" within Clause 9 and before P212L40 to "Unprotected HE Action". Then, change all instances of "Protected HE" within Clause 9 to "HE". Finally, change "Table 9-524a" on P212L54 to "Table 9-524e". |  | EDITOR | [6 empty] | 2019-03-14 21:36 | EDITOR
21575 | Yusuke Tanaka | 238 | 4 | 9.4.2.243 | 187 | 16 | T | Y | 187.16 | 16 | 9.4.2.243 |  |  | Editor |  |  | 6GHz Operation Information field require 5 octets based on Figure 9-772k, but only 4 octets is prepared in HE Operation element format. | Change 4 to 5. |  | EDITOR | Editorials | [5 empty] | 2019-03-13 22:06 | EDITOR
21576 | Yusuke Tanaka | 238 | 4 | 26.17.2.2 | 430 | 63 | E | N | 430.63 | 63 | 26.17.2.2 |  |  | Editor |  |  | Reference is wrong. | Correct reference is "26.15.6 Additional rules for HE beacons in the 6 GHz band". |  | EDITOR | Editorials | [5 empty] | 2019-03-01 01:47 | EDITOR
21577 | Yusuke Tanaka | 238 | 4 | 26.17.2.3.2 | 431 | 28 | T | Y | 431.28 | 28 | 26.17.2.3.2 |  |  | Alfred Asterjadhi |  |  | FILS Discovery frame need to be transmitted in non primary channel as well as in primary channel. The reason is PSC and primary channel should be set up in different channels to prevent low spectrum utilization (see the comment on P431L60 by the same commenter). FILS Discovery frame include primary channel information, so STAs which receive FILS Discovery frame transmitted in non primary channel can know which channel is primary channel. | Modify sentences in P431L27(26.17.2.3.2) like "At least one of the FILS Discovery frames may be included ...". |  | EDITOR | 6 GHz inband discovery | [5 empty] | 2019-03-01 01:52 | EDITOR
21578 | Yusuke Tanaka | 238 | 4 | 26.17.2.3.2 | 431 | 60 | T | Y | 431.6 | 60 | 26.17.2.3.2 |  |  | Alfred Asterjadhi |  |  | Setting up a primary channel that coincides with a PSC could cause low spectrum utilization due to frequent busy states by transmission from OBSSs which set up a primary channel in the same PSC. Primary 20MHz should be set up in a different channel from PSC in principle, not only in the special case described in the NOTE. In this case, FILS discovery frame should be sent in PSC and primary channel for the purpose that unassociated STA can discover an AP in PSC and disassociated STA can re-associate with an AP through primary channel. | Remove L60-65 and modify sentences in P431L27(26.17.2.3.2) like "At least one of the FILS Discovery frames may be included ...". |  | EDITOR | 6 GHz inband discovery | [5 empty] | 2019-03-01 01:52 | EDITOR
21579 | Yusuke Tanaka | 238 | 4 | 26.17.2.3.3 | 432 | 51 | T | Y | 432.51 | 51 | 26.17.2.3.3 |  |  | Alfred Asterjadhi |  |  | Comma in "Reduced Neighbor Report, or Neighbor Report element" must be removed. | As commented. |  | EDITOR | 6 GHz inband discovery | [5 empty] | 2019-03-01 01:52 | EDITOR
21580 | Yusuke Tanaka | 238 | 4 | 26.17.2.3.3 | 432 | 57 | T | Y | 432.57 | 57 | 26.17.2.3.3 |  |  | Alfred Asterjadhi |  |  | "Presence of an AP" is not a sufficient. The STA need to know existence of radio transmission by a nearby AP and need to know BSSID of the AP in some way. | Modify "the STA has discovered the presence of an AP in that channel" with "the STA has discovered the existence of radio transmission by a nearby AP and BSSID of the AP in the channel" |  | EDITOR | 6 GHz inband discovery | [5 empty] | 2019-03-01 01:52 | EDITOR
21581 | Yusuke Tanaka | 238 | 4 | 26.17.2.3.3 | 432 | 63 | T | Y | 432.63 | 63 | 26.17.2.3.3 |  |  | Alfred Asterjadhi |  |  | It is not technically clear why a STA can discover an AP by sending Probe Request after completing operations described in the above. Typically, transmission power of an AP is higher than that of a STA, thus it is unlikely that transmission by a STA helps discovering an AP. In addition, PSCs can not always be available as described in P432L10. A STA can never know whether PSCs are not available or an AP is not discovered. Therefore descriptions in this bullet let a STA behave as if in a PSC even when PSCs are not available. | Remove this bullet. |  | EDITOR | 6 GHz inband discovery | [5 empty] | 2019-03-01 01:52 | EDITOR
21582 | Yusuke Tanaka | 238 | 4 | 26.17.2.3.3 | 433 | 3 | T | Y | 433.03 | 3 | 26.17.2.3.3 |  |  | Alfred Asterjadhi |  |  | What the NOTE says is beyond the scope of NOTE and should be describe as specification. | Describe what the NOTE says as specification text. |  | EDITOR | 6 GHz inband discovery | [5 empty] | 2019-03-01 01:52 | EDITOR
21583 | Yusuke Tanaka | 238 | 4 | 26.17.2.4 | 433 | 55 | T | Y | 433.55 | 55 | 26.17.2.4 |  |  | Laurent Cariou |  |  | "Reporting AP" is not a defined terminology. | Define this terminology or use descriptive sentences. |  | EDITOR | 6GHz out of band discovery | [5 empty] | 2019-03-01 01:54 | EDITOR
21584 | Yusuke Tanaka | 238 | 4 | 26.17.2.4 | 434 | 23 | E | N | 434.23 | 23 | 26.17.2.4 |  |  | Laurent Cariou |  |  | This NOTE is not required. What the NOTE provides is generally known and "be detected" and "range" are ambiguous expression. | Remove the NOTE. |  | EDITOR | 6GHz out of band discovery | [5 empty] | 2019-03-01 01:54 | EDITOR
21585 | Zhou Lan | 238 | 4 | 9.2.4.10 | 70 | 17 | T | N | 70.17 | 17 | 9.2.4.10 | 20174 |  | Alfred Asterjadhi |  |  | A HE capable STA can use non-HT rate to transmit a QoS-data frame as it operates at various distance of the wireless link range. The HTC field has been a necessity for many essential 11ax features and the support is indicated by the HTC capability. For a HE capable STA that has indicated support HTC in the HE capability field, the FC bit 15 should be always interpretated as presence of +HTC field if set to 1 regardless the PPDU's format (including non-HT.) | Add a sentence to state: For a HE capable STA that has indicated support HTC in the HE capability field, the FC bit 15 should be always interpretated as presence of +HTC field if set to 1 regardless the PPDU's format (including non-HT.) |  | EDITOR | [6 empty] | 2019-03-14 21:21 | EDITOR
21586 | Zhou Lan | 238 | 4 | 26.2.7 | 303 | 37 | T | N | 303.37 | 37 | 26.2.7 |  |  | Laurent Cariou |  |  | The MU EDCA procedure is lack of an explicit or implicit signaling mechanism that allows AP or non-AP STAs to exit current MU EDCA backoff period when AP stops triggering. The lack of the mechanism can cause non-AP STAs' UL traffic being delayed significantly. | Define an explicit or implicit signaling mechanism to solve this problem. |  | EDITOR | MU EDCA | [5 empty] | 2019-03-01 01:34 | EDITOR
21587 | Zhou Lan | 238 | 4 | 26.3.3.3 | 310 |  | T | N | 310 |  | 26.3.3.3 |  |  | Ming Gan |  |  | W.r.t. dynamic defragmentation, it is mentioned that a recipient STA shall discard incomplete fragments when receiving a BlockAckReq to move the BA window. When the STA receives a DELBA to tear down the BA agreement, the STA should/shall do the same. Furthermore, an explicit mechanism to request the recipient STA to discard all pending fragments in current BA window should be introduced for various benefits. | 1) add texts to state: the recipient STA shall discard incomplete fragments when receiving a DELBA request. 2) Add explicit 'discard' request. E.g. using the proposal described in doc 11-18-0218-03-00ax-fragment-flushing-blockackreq. |  | EDITOR | Fragmentation | [5 empty] | 2019-03-01 01:19 | EDITOR
21588 | Zhou Lan | 238 | 4 | 26.3.3.4 | 311 |  | T | N | 311 |  | 26.3.3.4 |  |  | Ming Gan |  |  | Same as above | Same as above |  | EDITOR | Fragmentation | [5 empty] | 2019-03-01 01:19 | EDITOR
21589 | Zhou Lan | 238 | 4 | 26.4.1 | 312 | 57 | E | N | 312.57 | 57 | 26.4.1 |  |  | Editor |  |  | An HE STA that transmits a Multi-STA BlockAck frame shall use a rate, HT MCS, <VHT-MCS, NSS> tuple or <HE-MCS, NSS> tuple that is supported by all recipient STAs. | "a rate" is too general here. Change to "a non-HT rate". |  | EDITOR | Editorials | [5 empty] | 2019-03-01 01:47 | EDITOR
21590 | Zhou Lan | 238 | 4 | 26.4.2 | 313 | 60 | E | N | 313.6 | 60 | 26.4.2 |  |  | Editor |  |  | An HE AP that receives an A-MPDU that includes one MPDU, and the MPDU is an EOF-MPDU that is a Management frame that solicits an acknowledgment prior to association may generate a Multi-STA BlockAck frame using the procedure described in the pre-association ack context defined below. | Suggest to change "that solicits" to "soliciting" |  | EDITOR | Editorials | [5 empty] | 2019-03-01 01:47 | EDITOR
21591 | Zhou Lan | 238 | 4 | 26.4.2 | 314 | 11 | E | N | 314.11 | 11 | 26.4.2 |  |  | Editor |  |  | and if the A-MPDU includes an EOFMPDU that is a Management frame that solicits acknowledgment, | Same as above, suggest to change "that solicits" to "soliciting". |  | EDITOR | Editorials | [5 empty] | 2019-03-01 01:47 | EDITOR
21592 | Zhou Lan | 238 | 4 | 26.4.2 | 314 | 42 | E | N | 314.42 | 42 | 26.4.2 |  |  | Editor |  |  | NOTE--A STA indicates the maximum number of Per AID TID Info fields with the same AID and that do not acknowledge a Management frame that it can include in the Multi-STA BlockAck frame in the Multi-TID Aggregation Rx Support field in the HE Capabilities element it transmits. | Needs to re-write the sentence to make intention clear and improve readability. |  | EDITOR | Editorials | [5 empty] | 2019-03-01 01:47 | EDITOR
21593 | Zhou Lan | 238 | 4 | 26.4.4.3 | 317 | 64 | T | N | 317.64 | 64 | 26.4.4.3 |  |  | George Cherian |  |  | W.r.t. this paragraph/condition -- "The A-MPDUs in the HE MU PPDU shall not contain a Management frame that solicits acknowledgment." It's not complete true that the AP cannot include a management as S-MPDU in a HE MU PPDU solicitng ACK from the intended recipient STA. As long as there is only one such management frame as S-MPDU in the HE MU PPDU, the remaining A-MPDUs intended for other STAs can be solicited by BAR following the first ACK (in SU PPDU.) | Suggest to add corresponding description. |  | EDITOR | Ack procedure | [5 empty] | 2019-03-01 01:28 | EDITOR
21594 | Zhou Lan | 238 | 4 | 26.4.4.3 | 318 | 34 | E | N | 318.34 | 34 | 26.4.4.3 |  |  | Editor |  |  | An AP that sends an HE MU PPDU shall not set the Ack Policy to Normal Ack or Implicit Block Ack Request for any of the MPDUs carried in the HE MU PPDU if the solicited PPDU containing a control response would occupy .... | for clarity and to be explicit, suggest to change "the solicited PPDU" to "the solicited responding PPDU". |  | EDITOR | Editorials | [5 empty] | 2019-03-01 01:47 | EDITOR
21595 | Zhou Lan | 238 | 4 | 26.5.3.2.3 | 328 | 28 | G | N | 328.28 | 28 | 26.5.3.2.3 |  |  | Tianyu Wu |  |  | 4 if MinTrigProcTime is 8 us | 8 us --> 16 us |  | EDITOR | MU operation | [5 empty] | 2019-03-13 15:26 | EDITOR
21596 | Zhou Lan | 238 | 4 | 26.5.3.2.5 | 331 | 61 | E | N | 331.61 | 61 | 26.5.3.2.5 |  |  | Editor |  |  | If an AP does not receive an immediate response with at least one MPDU from at least one non-AP STA solicited by a PPDU that contains at least one Trigger frame the frame exchange is not successful. | Suggest to change "an immediate response" to "any immediate response". |  | EDITOR | Editorials | [5 empty] | 2019-03-01 01:47 | EDITOR
21597 | Zhou Lan | 238 | 4 | 26.5.3.4 | 336 | 6 | T | N | 336.06 | 6 | 26.5.3.4 |  |  | Liwen Chu |  |  | An unassociated non-AP STA shall not include more than one Management frame in the HE TB PPDU that is sent on an RA-RU allocated for unassociated STAs. | Nothing wrong with this paragraph, but it would be best to add a second paragraph stating rules for associated non-AP STA's behavior -- can include one or more Management frames but only one of them requires acknolwedgement. |  | EDITOR | A-MPDU operation | [5 empty] | 2019-03-01 01:20 | EDITOR
21598 | Zhou Lan | 238 | 4 | 26.5.3.4 | 337 | 24 | T | N | 337.24 | 24 | 26.5.3.4 |  |  | Liwen Chu |  |  | In the scenario described in "If the associated non-AP STA has no frames pending or is unable to include pending frames in response to a Basic Trigger frame because the allocated resource is insufficient, then the associated non-AP STA shall include in the A-MPDU at least one QoS Null frame.", AP is lack of information to figure out minimum resource. AP can guess or allocate maximum resource but it incurrs overhead/delay to do it heuristically. | Introduce an explicit signaling mechanism to tell AP minimum resource, e.g. add an A-control field to specify current minimum buffer size. The non-AP STA can respond with this info in the QoS-null frame. AP would adjust resource allocation in next trigger frame immediately. |  | EDITOR | A-MPDU operation | [5 empty] | 2019-03-01 01:20 | EDITOR
21599 | Zhou Lan | 238 | 4 | 26.5.3.5 | 338 | 61 | E | N | 338.61 | 61 | 26.5.3.5 |  |  | Editor |  |  | "The intra-BSS NAV is not considered in virtual CS for a non-AP STA that responds to a Trigger frame." needs better wording. | Suggest to change to: "The intra-BSS NAV is not considered by a non-AP STA when examining the virtual CS as part of the determination of whether it may respond to a Trigger frame" |  | EDITOR | Editorials | [5 empty] | 2019-03-01 01:47 | EDITOR
21600 | Zhou Lan | 238 | 4 | 26.5.3.5 | 338 | 64 | E | N | 338.64 | 64 | 26.5.3.5 |  |  | Editor |  |  | "The basic NAV is considered in virtual CS for a STA that responds to a Trigger frame from an associated AP if the counter of the basic NAV is not 0." needs better wording. | Suggest to change to: "The basic NAV is considered by a STA when examining the virtual CS as part of determination of whether it may respond to the trigger frame from an associated AP." |  | EDITOR | Editorials | [5 empty] | 2019-03-01 01:47 | EDITOR
21601 | Zhou Lan | 238 | 4 | 26.5.3.5 | 339 | 1 | E | N | 339.01 | 1 | 26.5.3.5 |  |  | Editor |  |  | "A NAV is considered in virtual CS for a non-AP STA" | Similar to above. There are multiple similar sentences that need similar re-wording. |  | EDITOR | Editorials | [5 empty] | 2019-03-01 01:47 | EDITOR
21602 | Zhou Lan | 238 | 4 | 26.5.5.2 | 344 | 24 | T | N | 344.24 | 24 | 26.5.5.2 |  | V | Abhishek Patil | 19/0394r1 | 809 | "NOTE--If contiguous RA-RUs are assigned, the size of all contiguous RA-RUs is the same and equal to the size of the first RU. Further, all the remaining subfields of the User Info field apply to all the contiguous RA-RUs in the set and the values for starting spatial stream and the number of spatial streams of the HE TB PPDU transmitted on each RA-RU are set to 1." -- typo in the value. Should be 0. | "are set to 1" --> "are set to 0". | REVISED (EDITOR: 2019-03-14 15:42:44Z) - Agree with the comment. TGax editor, please make changes as shown in 11-19/0394r1 CID 20602 | EDITOR | Abhi 19/0394 9.3.1.22 | [5 empty] | 2019-03-14 15:48 | EDITOR
21603 | Zhou Lan | 238 | 4 | 26.5.5.5 | 347 | 3 | T | N | 347.03 | 3 | 26.5.5.5 |  |  | Abhishek Patil |  |  | "An AP transmitting a Trigger frame that allocates one or more RA-RUs for unassociated STAs shall transmit the Trigger frame in an HE PPDU so that an unassociated non-AP STA can determine the AP's BSS color." imposes the trigger frame to be tx'd in HE PPDU un-necessarily. The non-AP STA can determine the BSS color from the AP's beacons. | Remove this paragraph. |  | EDITOR | UORA | [5 empty] | 2019-03-01 01:29 | EDITOR
21604 | Zhou Lan | 238 | 4 | 26.6.1 | 352 | 19 | T | N | 352.19 | 19 | 26.6.1 |  |  | Liwen Chu |  |  | Paragraph in the "NOTE" seems to disallow a qos-null requiring ACK to be transmitted as a S-MPDU. It conflicts with Table 9-532 (A-MPDU contents in the S-MPDU context) where "Any MPDU" is allowed. | Add to the end of the sentence: except that the A-MPDU is an S-MPDU as defined in Table 9-532 (A-MPDU contents in the S-MPDU context). |  | EDITOR | A-MPDU operation | [5 empty] | 2019-03-01 01:20 | EDITOR
21605 | Zhou Lan | 238 | 4 | 26.6.4.1 | 353 | 54 | E | N | 353.54 | 54 | 26.6.4.1 |  |  | Editor |  |  | In "An HE STA with dot11AMPDUwithMultipleTIDOptionImplemented equal to true shall set the Ack- Enabled Aggregation Support subfield to 1 ...", "dot11AMPDUwithMultipleTIDOptionImplemented" is a typo for "dot11AckEnabledAMPDUOptionImplemented." | Change "dot11AMPDUwithMultipleTIDOptionImplemented" to "dot11AckEnabledAMPDUOptionImplemented." |  | EDITOR | Editorials | [5 empty] | 2019-03-01 01:47 | EDITOR
21606 | Zhou Lan | 238 | 4 | 26.6.4.1 | 354 | 22 | G | N | 354.22 | 22 | 26.6.4.1 |  |  | Liwen Chu |  |  | In the paragraph, it's stated "an HE MU PPDU transmitted by a non-AP STA". It should be a HE TB PPDU since a non-AP STA cannot transmit a HE MU PPDU. | Change "an HE MU PPDU" to "an HE TB PPDU". |  | EDITOR | A-MPDU operation | [5 empty] | 2019-03-01 01:20 | EDITOR
21607 | Zhou Lan | 238 | 4 | 26.6.4.4 | 356 | 5 | T | N | 356.05 | 5 | 26.6.4.4 |  |  | Liwen Chu |  |  | "A STA that transmits an ack-enabled multi-TID A-MPDU that contains at least two MPDUs with different TIDs carried in A-MPDU subframes that have the EOF field equal to 1 shall ignore the immediate response if it is an Ack frame." doesn't cover all possible, legmitate case and discarding an ACK frame is not always right. E.g. if the recipient STA is only able to receive one S-MPDU and can respond with an ACK. The transmitter in this case should not discard the ACK as response. | Remove this paragraph. |  | EDITOR | A-MPDU operation | [5 empty] | 2019-03-01 01:20 | EDITOR
21608 | Zhou Lan | 238 | 4 | 26.7.2 | 357 | 27 | T | N | 357.27 | 27 | 26.7.2 |  |  | Menzo Wentink |  |  | The condition to determine if the solicited sounding feedback is full bandwidth as described in the four paragraphs can be simplified to avoid unnecessary complexity. | Use condition of "RU End Index subfield equal to 0x3F" to indicate full bandwidth explicitly. |  | EDITOR | Sounding protocol | [5 empty] | 2019-03-01 01:28 | EDITOR
21609 | Zhou Lan | 238 | 4 | 26.7.3 | 358 | 1 | T | N | 358.01 | 1 | 26.7.3 |  |  | Menzo Wentink |  |  | HE MU sounding feedback can be obtained using HE TB sounding sequence. When UL MU is disabled by the non-AP STA, AP's DL MU-MIMO transmission can not be performed due to this constraint and this limitation contraints 11ax performance/gain. | Extend the paragraph as follows: An MU beamformer may solicit full bandwidth MU or CQI feedback from an MU beamformee in an HE non-TB sounding sequence ... |  | EDITOR | Sounding protocol | [5 empty] | 2019-03-01 01:28 | EDITOR
21610 | Zhou Lan | 238 | 4 | 9.7.3 | 222 | 55 | T | N | 222.55 | 55 | 9.7.3 |  |  | Liwen Chu |  |  | In Table 9-532a A-MPDU contents in the HE non-ack-enabled single TID immediate response context. It specifies as follows "At most one of the following is present: ... One or more non-EOF-MPDUs each of which is a Basic Trigger, MU-BAR Trigger, BQRP Trigger, or BSRP Trigger frame. The MU-BAR Trigger frame solicits block acknowledgment for one TID.". It basically means MU-BAR can not be aggregated together with QoS data in the DL HE MU PPDU. | Remove the limitation. Enable BAR and MU-BAR to agregate with QoS data in DL HE MU PPDU. |  | EDITOR | A-MPDU operation | [5 empty] | 2019-03-01 01:20 | EDITOR
21611 | Zhou Lan | 238 | 4 | 9.2.4.6a | 75 | 53 | T | N | 75.53 | 53 | 9.2.4.6a |  |  | Zhou Lan |  |  | When AP transmits basic trigger frame to non-AP STA, if the RU size (considering HE TB PPDU length )is not sufficient for the STA to transmit the head of fifo frame, then the frame will be blocked and there is no way for the STA to inform the AP this siuation is happening. The current BSR only inform the Queue size. i.e. the accumulated frame size. Need a mechanism to address the above mentioned issue. | As stated in the comment. |  | EDITOR | [6 empty] | 2019-03-14 21:25 | EDITOR
21612 | Zhou Lan | 238 | 4 | 26.5.3 | 324 | 58 | T | N | 324.58 | 58 | 26.5.3 |  |  | Abhishek Patil |  |  | Per the current UL MU operation procedure, when AP decides the TXOP but unfortunately no STAs can respond due to variaty of reasons, then there is no way for the AP to terminate the current TXOP. A mechanism is needed to deal with this situation for efficiency improvement. | As stated in the comment. |  | EDITOR | MU operation | [5 empty] | 2019-03-01 01:22 | EDITOR
21613 | Zhou Lan | 238 | 4 | 26.7.1 | 356 | 36 | E | N | 356.36 | 36 | 26.7.1 |  |  | Editor |  |  | "NOTE--Use of HE TB sounding does not necessarily imply MU feedback. HE TB sounding is also used to obtain SU feedback and CQI feedback.". The note is written in a way that HE TB sounding sequence can be used for all the feedback type which is true. On the other hand, Non TB based sequence is designed not only for SU type of feedback but also CQI feedback. So an note should be added to convey this information. | As stated in the comment. |  | EDITOR | Editorials | [5 empty] | 2019-03-01 01:47 | EDITOR
21614 | Zhou Lan | 238 | 4 | 26.7.1 | 356 | 45 | T | N | 356.45 | 45 | 26.7.1 |  |  | Menzo Wentink |  |  | "An HE beamformer shall support a maximum MPDU length for the HE compressed beamforming/CQI report that is the minimum of 11 454 octets...." isn't this 11454 octets rule applies to all the MPDUs, not limited to beamforming feedback? If it is true, remove this part of duplicated setence. | As stated in the comment. |  | EDITOR | Sounding protocol | [5 empty] | 2019-03-01 01:28 | EDITOR
21615 | Zhou Lan | 238 | 4 | 26.7.2 | 356 | 50 | T | N | 356.5 | 50 | 26.7.2 |  |  | Menzo Wentink |  |  | Please clarify when a 20MHz only STA is operating in the broadband OFDMA, can this STA use 80MHz NDP frame for sounding? If not, add spec support for it. | As stated in the comment. |  | EDITOR | Sounding protocol | [5 empty] | 2019-03-01 01:28 | EDITOR
21616 | Zhou Lan | 238 | 4 | 27.3.10.7 | 525 | 1 | T | N | 525.01 | 1 | 27.3.10.7 |  |  | Zhou Lan |  |  | Draft 4.0 already supports AP schedule two or more 80MHz STA to receive 160 MHz PPDU during a TWT session. Adding PHY details for SIG A and SIG B design. | As stated in the comment. |  | EDITOR | Submission Required | [5 empty] | 2019-03-01 01:49 | EDITOR
21617 | Zhou Lan | 238 | 4 | 26.2.7 | 304 | 28 | T | N | 304.28 | 28 | 26.2.7 |  |  | Laurent Cariou |  |  | "NOTE 2--A non-AP STA that sends a QoS Data frame with Ack policy set to No Ack updates its state variables to the values contained in the MU EDCA Parameter Set element irrespective of receiving immediate response from the AP. The updated MUEDCATimer starts at the end of the HE TB PPDU." If a QoS Data set the Ack policy to No ACk, then whether this frame is correctly received by AP or not can not be determined. Thefore it should not be a trigger condition for MU EDCA parameter updates. Remove this note. | As stated in the comment. |  | EDITOR | MU EDCA | [5 empty] | 2019-03-01 01:34 | EDITOR
21618 | Guoqing Li | 238 | 4 | 9.2.4.6a.2 | 76 | 53 | T | Y | 76.53 | 53 | 9.2.4.6a.2 |  |  | Guoqing Li |  |  | UL MU Data disable cannot guarantee a short TB PPDU duration which is needed for some coex scenario | Define UL MU data disable to make sure it will generate short TB PPDU which can be garanteed. |  | EDITOR | OM Control | [5 empty] | 2019-03-01 01:31 | EDITOR