## Title
IEEE P802.11 Wireless LANs
Submission
Designator: | doc.: IEEE 802.11-19/0297
Venue Date: | Feb 2019
First Author: | Carlos Cordeiro
Subject: | Comments on TGay/D3.0
Full Date: | 2019-02-28
Author(s): | Carlos Cordeiro
| Company: | Intel
Address
Phone:
Fax:
| email: | carlos.cordeiro@intel.com
Abstract: | Status of comments on 11ay D3.0 submitted as part of LB239.

## All Comments
CID | Commenter | LB | Draft | Clause Number(C) | Page(C) | Line(C) | Type of Comment | Part of No Vote | Page | Line | Clause | Duplicate of CID | Resn Status | Assignee | Submission | Motion Number | Comment | Proposed Change | Resolution | Owning Ad-hoc | Comment Group | Ad-hoc Status | Ad-hoc Notes | Edit Status | Edit Notes | Edited in Draft | Last Updated | Last Updated By
4000 | Albert Petrick | 239 | 3 | 3.2 | 20 | 26 | T | N | 20.26 | 26 | 3.2 |  | V | Carlos C |  | 583 | The definition for DMG is in located in Clause 3.1. IEEE 802.11REVmd-D2.1 and in IEEE 802.11-2016. A definition for EDMG should be added to Clause 3 | Add definition for EDMG in Clause 3.0. Suggested text such as: "enhanced directional multi-gigabit (DMG): Pertaining to an enhanced feature operation in a frequency band containing a channel with the channel starting frequency above 45 GHz." | REVISED (LB239: 2019-03-01 22:59:35Z) 1) The DMG definition in 11md D2.1 is in subclause 3.2, not 3.1. 2) Insert the following in 3.2: "enhanced directional multi-gigabit (EDMG): Pertaining to an enhanced feature operation in directional multi-gigabit (DMG)." | LB239 | Definitions |  |  | I | LB239: 2019-04-04 20:55:17Z |  | 2019-04-04 20:55 | LB239
4001 | Albert Petrick | 239 | 3 | 3.2 | 20 |  | E | N | 20 |  | 3.2 |  | J | Carlos C |  | 598 | Use the acronym EDMG and remove " enhanced directional multi-gigabit ". A single reference of the acronym and expanded text should be added to Clause 3 | Edit as commented | REJECTED (LB239: 2019-04-06 01:24:29Z) This is not how guideline for definitions. Each acronym has to be expanded at its first occurrence on each definition. | LB239 | Definitions |  |  | I | LB239: 2019-04-06 01:25:27Z |  | 2019-05-13 15:18 | LB239
4002 | Albert Petrick | 239 | 3 | 4.2 | 21 | 3 | E | N | 21.03 | 3 | 4.2 |  | A | Carlos C |  | 598 | Spelling convention throughout D3.0 | change "multi gigabit" to "multi-gigabit" throughout the draft. | ACCEPTED (LB239: 2019-04-06 01:17:23Z) | LB239 | General |  |  | I | LB239: 2019-04-06 01:17:25Z |  | 2019-05-13 15:18 | LB239
4003 | Albert Petrick | 239 | 3 | 4.9.5 | 26 | 1 | T | N | 26.01 | 1 | 4.9.5 |  | V | Solomon |  | 586 | Figure 1 Reference model calls out STA 1 and STA 2, to be consistent with 802.11REVmd - D2.1 add the PHY frequency range under each | Add Frequency e.g., 45 - 60 GHz under STA 1 and STA 2 in Figure 1 | Resolve as in https://mentor.ieee.org/802.11/dcn/19/11-19-0350-02-00ay-resolution-of-lb239-cids-4003-4004-4026-4284-4304-4305-4351-4352-4357-4358-4360-4361-4362-4363-4365-4427.docx | LB239 | CME |  |  | I |  |  | 2019-04-05 23:01 | LB239
4004 | Albert Petrick | 239 | 3 | 11.53.2 | 373 | 1 | T | N | 373.01 | 1 | 11.53.2 |  | V | Solomon |  | 586 | Figure 164 TDD channel access life cycle flowchart needs a label before the "Inactive" step such a "STA TDD Channel Access" | As commented | Resolve as in https://mentor.ieee.org/802.11/dcn/19/11-19-0350-02-00ay-resolution-of-lb239-cids-4003-4004-4026-4284-4304-4305-4351-4352-4357-4358-4360-4361-4362-4363-4365-4427.docx | LB239 | TDD channel access |  |  | I |  |  | 2019-04-05 23:01 | LB239
4005 | Albert Petrick | 239 | 3 | 6.3.118.3.1 | 57 | 1 | E | N | 57.01 | 1 | 6.3.118.3.1 |  | V | Carlos C |  | 598 | Spelling error in table | in table Description column and Valid range column change multiple instances of "TDD group BF" to "TDD Group BF" | REVISED (LB239: 2019-04-12 02:13:41Z) All instances of "TDD individual BF" and "TDD group BF" should be lower case. Search and replace. | LB239 | General |  |  | I | LB239: 2019-04-17 02:28:39Z |  | 2019-05-13 15:18 | LB239
4006 | Albert Petrick | 239 | 3 | 6.3.118.3.2 | 58 | 3 | E | N | 58.03 | 3 | 6.3.118.3.2 |  | V | Carlos C |  | 598 | Spelling error in table | In table Description column, change "TDD group BF" to "TDD Group BF" | REVISED (LB239: 2019-04-12 02:14:26Z) Resolve as in CID4005 | LB239 | General |  |  | I | LB239: 2019-04-17 02:28:47Z |  | 2019-05-13 15:18 | LB239
4007 | Albert Petrick | 239 | 3 | 6.3.119.2.2 | 59 | 9 | E | N | 59.09 | 9 | 6.3.119.2.2 |  | V | Carlos C |  | 598 | missing period | in table Description column for SectorRevertTimestamp change text "should take effect." | REVISED (LB239: 2019-04-12 02:17:10Z) Should be for SectorSwitchTimestamp, not SectorRevertTimestamp. | LB239 | General |  |  | I | LB239: 2019-04-17 02:32:03Z |  | 2019-05-13 15:18 | LB239
4008 | Albert Petrick | 239 | 3 | 6.3.119.4.2 | 61 | 9 | T | N | 61.09 | 9 | 6.3.119.4.2 |  | V | Oren |  | 595 | In table for primitive SectorSwitchTimestamp the description column calls suggests a Future timestamp. Future is ambiguous. | Remove "Future" and change to text to read "switch should take effect as described in 11.27.3." | Resolve as in https://mentor.ieee.org/802.11/dcn/19/11-19-0648-04-00ay-resolution-of-tdd-bf-and-tdd-sector-switch-cids.docx | LB239 | TDD sector switch | [5 empty] | 2019-05-13 15:15 | LB239
4009 | Albert Petrick | 239 | 3 | 6.3.120.2.2 | 62 | 16 | T | N | 62.16 | 16 | 6.3.120.2.2 |  | V | Oren |  | 595 | In table: primitive SlotSchedule is used for transmitting TDD Slots used for measurement. The term "measurement" should state what type of measurement e.g. TDD beam. | Change text to read: "...or the TDD slots used for TDD beam measurement." | Resolve as in https://mentor.ieee.org/802.11/dcn/19/11-19-0648-04-00ay-resolution-of-tdd-bf-and-tdd-sector-switch-cids.docx | LB239 | TDD BF | [5 empty] | 2019-05-13 15:15 | LB239
4010 | Albert Petrick | 239 | 3 | 9.4.2.267 | 161 | 6 | E | N | 161.06 | 6 | 9.4.2.267 |  | A | Carlos C |  | 598 | Grammar | Change text to read; "Value of 3 is reserved" | ACCEPTED (LB239: 2019-04-12 02:53:53Z) | LB239 | General |  |  | I | LB239: 2019-04-17 03:04:05Z |  | 2019-05-13 15:18 | LB239
4011 | Albert Petrick | 239 | 3 | 10.30.4 | 237 | 23 | E | N | 237.23 | 23 | 10.30.4 |  | A | Carlos C |  | 598 | Grammar | Change test to read: "shall not exceed the value of the Response Duration subfield...." | ACCEPTED (LB239: 2019-04-12 03:13:48Z) "the the" | LB239 | General |  |  | I | LB239: 2019-04-17 03:23:27Z |  | 2019-05-13 15:18 | LB239
4012 | Albert Petrick | 239 | 3 | 29.10.2 | 596 | 14 | E | N | 596.14 | 14 | 29.10.2 |  | A | Carlos C |  | 598 | missing period | add period: "512 and 1024." | ACCEPTED (LB239: 2019-04-12 02:56:28Z) | LB239 | General |  |  | I | LB239: 2019-04-22 02:07:42Z |  | 2019-05-13 15:18 | LB239
4013 | Albert Petrick | 239 | 3 | 6.3.3.2.2 | 33 | 1 | E | N | 33.01 | 1 | 6.3.3.2.2 |  | V | Carlos C |  | 598 | misspelling | in table change "...STA' to STA's ". The change is for ScanAntennaSectorIDList and SectorDwellTime. | REVISED (LB239: 2019-04-06 01:39:54Z) Delete sentence and refer to MIB variable. | LB239 | TDD |  |  | I | LB239: 2019-04-06 01:40:07Z |  | 2019-05-13 15:18 | LB239
4014 | Albert Petrick | 239 | 3 | 10.47.3 | 246 | 8 | T | N | 246.08 | 8 | 10.47.3 |  | V | Oren |  | 601 | The following statement needs additional clarification it states: If both the TXOP holder and TXOP responder are EDMG STAs, the TXOP responder 7 shall not transmit frames with "a bit set to 1" in the TXVECTOR parameter CH_BANDWIDTH.... "a bit set to 1" is ambiguous. | Here is text to consider. "If both the TXOP holder and TXOP responder are EDMG STAs, and if any bit in the CH_BANDWIDTH parameter in the RXVECTOR of the received Grant frame was 0, the TXOP responder shall not transmit frames with the corresponding bit in the TXVECTOR parameter CH_BANDWIDTH set to 1, and shall be subject to the channel access rules in 10.40.11.2.1." | Resolve as in https://mentor.ieee.org/802.11/dcn/19/11-19-0664-01-00ay-resolutions-to-cids-related-to-channel-access.docx | LB239 | Channel access | [5 empty] | 2019-05-13 15:20 | LB239
4015 | Albert Petrick | 239 | 3 | 8.3.5.12.2 | 78 | 3 | E | N | 78.03 | 3 | 8.3.5.12.2 |  | A | Carlos C |  | 598 | Missing table number | Add CR after PCP. Change sentence to read: "In Table 1 the following convention is used. " | ACCEPTED (LB239: 2019-04-12 02:18:18Z) | LB239 | General |  |  | I | LB239: 2019-04-17 02:39:59Z |  | 2019-05-13 15:18 | LB239
4016 | Albert Petrick | 239 | 3 | 9.2.4.5.4 | 82 | 1 | T | N | 82.01 | 1 | 9.2.4.5.4 |  | V | Carlos C |  | 583 | In the table on pg. 82 it states: The Ack Policy subfield for QoS CF-Poll and QoS CF-Ack +CF-Poll Data frames is set to this value. This statement need more clarification "set to this value" What value? Its unclear where the value comes from. | Add clarification to the statement "set to this value" | REVISED (LB239: 2019-03-03 02:56:07Z) 1) This issue was already fixed in 11md D2.1, but was not reflected here. The new 11md text is "This ack policy is used for QoS CF-Poll and QoS CF-Ack +CF-Poll Data frames." 2) Update the table to align with 11md D2.1. Once this is done, the issue highlighted by the commenter will be resolved. | LB239 | Frame format |  |  | I | LB239: 2019-04-04 23:36:21Z |  | 2019-04-04 23:36 | LB239
4017 | Albert Petrick | 239 | 3 | 9.3.1.24.1 | 90 | 9 | T | N | 90.09 | 9 | 9.3.1.24.1 |  | V | Oren |  | 595 | Structure of the "run on" sentence needs more clarification | As commented | Resolve as in https://mentor.ieee.org/802.11/dcn/19/11-19-0648-04-00ay-resolution-of-tdd-bf-and-tdd-sector-switch-cids.docx | LB239 | TDD BF | [5 empty] | 2019-05-13 15:15 | LB239
4018 | Albert Petrick | 239 | 3 | 9.3.1.24.2 | 91 | 6 | T | N | 91.06 | 6 | 9.3.1.24.2 |  | V | Oren |  | 595 | The sentence: "This subfield also defines the time unit." needs to call out a specific subfield. There are several subfields called out in previous sentence. | Change " This subfield" to "The BTU subfield" | Resolve as in https://mentor.ieee.org/802.11/dcn/19/11-19-0648-04-00ay-resolution-of-tdd-bf-and-tdd-sector-switch-cids.docx | LB239 | TDD BF | [5 empty] | 2019-05-13 15:15 | LB239
4019 | Albert Petrick | 239 | 3 | 9.3.1.24.2 | 91 | 16 | T | N | 91.16 | 16 | 9.3.1.24.2 |  | V | Oren |  | 595 | add clarity to what type of beam measurement for the responder | Change "beam measurement" to "TDD beam measurement" | Resolve as in https://mentor.ieee.org/802.11/dcn/19/11-19-0648-04-00ay-resolution-of-tdd-bf-and-tdd-sector-switch-cids.docx | LB239 | TDD BF | [5 empty] | 2019-05-13 15:15 | LB239
4020 | Albert Petrick | 239 | 3 | 9.3.1.24.2 | 91 | 20 | T | N | 91.2 | 20 | 9.3.1.24.2 |  | V | Oren |  | 595 | add clarity to what type of beam measurement for the initiator | Change "beam measurement" to "TDD beam measurement" | Resolve as in https://mentor.ieee.org/802.11/dcn/19/11-19-0648-04-00ay-resolution-of-tdd-bf-and-tdd-sector-switch-cids.docx | LB239 | TDD BF | [5 empty] | 2019-05-13 15:15 | LB239
4021 | Albert Petrick | 239 | 3 | 9.3.1.24.2 | 92 | 7 | E | N | 92.07 | 7 | 9.3.1.24.2 |  | A | Carlos C |  | 598 | misspelling | Change "reponder(s)" to "responder(s)" | ACCEPTED (LB239: 2019-04-12 02:19:44Z) | LB239 | General |  |  | I | LB239: 2019-04-17 02:58:45Z |  | 2019-05-13 15:18 | LB239
4022 | Albert Petrick | 239 | 3 | 9.3.1.24.2 | 92 | 8 | T | N | 92.08 | 8 | 9.3.1.24.2 |  | V | Oren |  | 595 | Clarify beam measurement | Change text to read: "feedback to the TDD beam measurement" | Resolve as in https://mentor.ieee.org/802.11/dcn/19/11-19-0648-04-00ay-resolution-of-tdd-bf-and-tdd-sector-switch-cids.docx | LB239 | TDD BF | [5 empty] | 2019-05-13 15:15 | LB239
4023 | Alecsander Eitan | 239 | 3 | 3.2 | 20 | 21 | E | Y | 20.21 | 21 | 3.2 |  | V | Claudio |  | 580 | Issue with the definition of mask >2.16GHz. Not clear why the (b)... are needed and fit. The redlined version is different. | Fix the text | Resolve as in https://mentor.ieee.org/802.11/dcn/19/11-19-0323-01-00ay-lb239-comment-resolution.docx | LB239 | Mask |  |  | I |  |  | 2019-04-05 23:00 | LB239
4024 | Alecsander Eitan | 239 | 3 | 3.2 | 22 | 23 | E | Y | 22.23 | 23 | 3.2 |  | V | Oren |  | 601 | secondary1 channel should not include 2.16+2.16 case. In the 2.16 and 2.16 only primary and secondary are used. | Remove the 2.16+2.16 | Resolve as in https://mentor.ieee.org/802.11/dcn/19/11-19-0664-01-00ay-resolutions-to-cids-related-to-channel-access.docx | LB239 | Channel access | [5 empty] | 2019-05-13 15:20 | LB239
4025 | Alecsander Eitan | 239 | 3 | 3.2 | 22 | 26 | E | Y | 22.26 | 26 | 3.2 |  | V | Oren |  | 601 | secondary2 channel should not include 2.16+2.16 case. In the 2.16 and 2.16 only primary and secondary are used. | Remove the 2.16+2.16 | Resolve as in https://mentor.ieee.org/802.11/dcn/19/11-19-0664-01-00ay-resolutions-to-cids-related-to-channel-access.docx | LB239 | Channel access | [5 empty] | 2019-05-13 15:20 | LB239
4026 | Alecsander Eitan | 239 | 3 | 11.53.2 | 372 | 11 | T | Y | 372.11 | 11 | 11.53.2 |  |  | Solomon |  |  | In section 11.53.2, in the first line it is stated "Figure 164 summarizes an exemplary TDD channel access life cycle." Why is this "an exemplary" and not the ONLY and mandatory life cycle? What other life cycle can be used? If so, how is the STA knows how to behave? | Replace the words "an exemplary" with "the" |  | LB239 | TDD channel access | [5 empty] | 2019-03-14 16:49 | LB239
4027 | Alecsander Eitan | 239 | 3 | 6.3.119.2.2 | 58 | 2 | T | Y | 58.02 | 2 | 6.3.119.2.2 |  | V | Oren |  | 595 | The variables: - InitiatorTXAntennaID - InitiatorRXAntennaID - ResponderTXAntennaID - ResponderRXAntennaID Should be 0-7 (3 bit) to be coherent with EDMG number of RF chains | Extend these fields to range of 0-7 | Resolve as in https://mentor.ieee.org/802.11/dcn/19/11-19-0648-04-00ay-resolution-of-tdd-bf-and-tdd-sector-switch-cids.docx | LB239 | TDD sector switch | [5 empty] | 2019-05-13 15:15 | LB239
4028 | Alecsander Eitan | 239 | 3 | 6.3.119.3.2 | 60 | 5 | T | Y | 60.05 | 5 | 6.3.119.3.2 |  | V | Oren |  | 595 | The variables: - TXAntennaID - RXAntennaID Should be 0-7 (3 bit) to be coherent with EDMG number of RF chains | Extend these fields to range of 0-7 | Resolve as in https://mentor.ieee.org/802.11/dcn/19/11-19-0648-04-00ay-resolution-of-tdd-bf-and-tdd-sector-switch-cids.docx | LB239 | TDD sector switch | [5 empty] | 2019-05-13 15:15 | LB239
4029 | Alecsander Eitan | 239 | 3 | 6.3.119.4.2 | 60 | 26 | T | Y | 60.26 | 26 | 6.3.119.4.2 |  | V | Oren |  | 595 | The variables: - InitiatorTXAntennaID - InitiatorRXAntennaID - ResponderTXAntennaID - ResponderRXAntennaID Should be 0-7 (3 bit) to be coherent with EDMG number of RF chains | Extend these fields to range of 0-7 | Resolve as in https://mentor.ieee.org/802.11/dcn/19/11-19-0648-04-00ay-resolution-of-tdd-bf-and-tdd-sector-switch-cids.docx | LB239 | TDD sector switch | [5 empty] | 2019-05-13 15:15 | LB239
4030 | Alecsander Eitan | 239 | 3 | 9.3.1.24.2 | 90 | 14 | T | Y | 90.14 | 14 | 9.3.1.24.2 |  | V | Oren |  | 595 | TX Antenna ID in TDD Sector Sweep should be 3bit to be coherent with EDMG number of RF chains | Extend these fields to range of 0-7 | Resolve as in https://mentor.ieee.org/802.11/dcn/19/11-19-0648-04-00ay-resolution-of-tdd-bf-and-tdd-sector-switch-cids.docx | LB239 | TDD BF | [5 empty] | 2019-05-13 15:15 | LB239
4031 | Alecsander Eitan | 239 | 3 | 9.3.1.24.3 | 92 | 9 | T | Y | 92.09 | 9 | 9.3.1.24.3 |  | V | Oren |  | 595 | TX Antenna ID and Decoded TX Antenna ID in TDD SSW Feedback should be 3bit to be coherent with EDMG number of RF chains | Extend these fields to range of 0-7 | Resolve as in https://mentor.ieee.org/802.11/dcn/19/11-19-0648-04-00ay-resolution-of-tdd-bf-and-tdd-sector-switch-cids.docx | LB239 | TDD BF | [5 empty] | 2019-05-13 15:15 | LB239
4032 | Alecsander Eitan | 239 | 3 | 9.3.1.24.4 | 92 | 28 | T | Y | 92.28 | 28 | 9.3.1.24.4 |  | V | Oren |  | 595 | Decoded TX Antenna ID in TDD SSW Ack should be 3bit to be coherent with EDMG number of RF chains | Extend these fields to range of 0-7 | Resolve as in https://mentor.ieee.org/802.11/dcn/19/11-19-0648-04-00ay-resolution-of-tdd-bf-and-tdd-sector-switch-cids.docx | LB239 | TDD BF | [5 empty] | 2019-05-13 15:15 | LB239
4033 | Alecsander Eitan | 239 | 3 | 9.4.2.12 | 108 | 4 | E | Y | 108.04 | 4 | 9.4.2.12 |  | A | Carlos C |  | 598 | The third row of definition in Figure 9-512 has too much text and therefore words are split across rows in the table. | Split the row so words are not split | ACCEPTED (LB239: 2019-04-12 02:26:04Z) | LB239 | General |  |  | I | LB239: 2019-04-21 22:29:30Z |  | 2019-05-13 15:18 | LB239
4034 | Alecsander Eitan | 239 | 3 | 9.4.2.127.2 | 106 | 14 | E | Y | 106.14 | 14 | 9.4.2.127.2 |  | J | Carlos C |  | 598 | Why was "Extended TPC Rx Supported" placed in B63 of Figure 9-543 and not B52 | Move it to B52 and leave B63 Reserved | REJECTED (LB239: 2019-04-12 02:25:23Z) It does not matter which reserved bit is used. B63 is as good as any other. | LB239 | General |  |  | I | LB239: 2019-04-17 02:59:05Z |  | 2019-05-13 15:18 | LB239
4035 | Alecsander Eitan | 239 | 3 | 9.4.2.127.7 | 107 | 6 | T | Y | 107.06 | 6 | 9.4.2.127.7 |  |  | Alecs |  |  | Make Link Measurement available not only to TDD but general for EDMG devices. The Link Measurement can be very usefull for any link adaptation like MCS and TPC. Although it w3as designed for TDD mode and essential for TDD mode it should be generaly available. | Move the TDD Synchronization Mode capability outside from the TDD Capability Information field to allow general use, and rename it. See submission: 11-19-0284-00-00ay CID-on-Link-Measurement. |  | LB239 | Capabilities | [5 empty] | 2019-03-01 15:18 | LB239
4036 | Alecsander Eitan | 239 | 3 | 9.4.2.136 | 112 | 13 | T | Y | 112.13 | 13 | 9.4.2.136 |  | V | Assaf |  | 581 | Antenna ID(i) in Channel Measurement Feedback element should be 3bit to be coherent with EDMG number of RF chains | Extend these fields to range of 0-7 | Resolve as in https://mentor.ieee.org/802.11/dcn/19/11-19-0355-01-00ay-lb239-brp-elements-cids.docx | LB239 | BRP |  |  | I |  |  | 2019-04-05 23:00 | LB239
4037 | Alecsander Eitan | 239 | 3 | 9.4.2.136 | 112 | 13 | T | Y | 112.13 | 13 | 9.4.2.136 |  | V | Assaf |  | 581 | Sector ID(i) in Channel Measurement Feedback element should be 11bit to be coherent with EDMG number of sectors | Extend these fields to11bit | Resolve as in https://mentor.ieee.org/802.11/dcn/19/11-19-0355-01-00ay-lb239-brp-elements-cids.docx | LB239 | BRP |  |  | I |  |  | 2019-04-05 23:00 | LB239
4038 | Alecsander Eitan | 239 | 3 | 9.4.2.142.1 | 116 | 12 | T | Y | 116.12 | 12 | 9.4.2.142.1 |  | V | Alecs |  | 575 | The Extended TPC field is optionally present. If present, as defined in 9.4.2.142.8, it contains the 11 activity and link margin of each STS AND NOT per transmit chain. | Replace "it contains the activity and link margin of each transmit chain reported." with "it contains the activity and link margin of each STS reported." | Resolve as in https://mentor.ieee.org/802.11/dcn/19/11-19-0308-03-00ay-cids-related-to-ntx-and-nsts.docx | LB239 | Link adaptation |  |  | I |  |  | 2019-04-05 22:58 | LB239
4039 | Alecsander Eitan | 239 | 3 | 9.4.2.142.3 | 117 | 12 | T | Y | 117.12 | 12 | 9.4.2.142.3 |  | V | Alecs |  | 575 | The RESET condition is defined at the end on 9.4.2.142.6 and referenced in 9.4.2.142.6, BUT it applies to fields in 9.4.2.142.3, 9.4.2.142.4 and 9.4.2.142.5 as well. | Add the text defining RESET for all the relevant fields in 9.4.2.142.3, 9.4.2.142.4 and 9.4.2.142.5 | Resolve as in https://mentor.ieee.org/802.11/dcn/19/11-19-0318-02-00ay-cids-related-to-dmg-link-margin-element.docx | LB239 | Link adaptation |  |  | I |  |  | 2019-04-05 22:58 | LB239
4040 | Alecsander Eitan | 239 | 3 | 9.4.2.142.6 | 118 | 20 | E | Y | 118.2 | 20 | 9.4.2.142.6 |  | A | Carlos C |  | 598 | Definition in Figure 36 have too much text and therefore words are split across rows in the table. | Split the row so words are not split | ACCEPTED (LB239: 2019-04-12 02:37:00Z) | LB239 | General |  |  | I | LB239: 2019-04-21 23:03:49Z |  | 2019-05-13 15:18 | LB239
4041 | Alecsander Eitan | 239 | 3 | 9.4.2.143 | 120 | 16 | T | Y | 120.16 | 16 | 9.4.2.143 |  | V | Alecs |  | 575 | Replace NTX with NSTS in DMG Link Adaptation Acknowledgment element. | Replace NTX with NSTS in DMG Link Adaptation Acknowledgment element. | Resolve as in https://mentor.ieee.org/802.11/dcn/19/11-19-0308-03-00ay-cids-related-to-ntx-and-nsts.docx | LB239 | Link adaptation |  |  | I |  |  | 2019-04-05 22:58 | LB239
4042 | Alecsander Eitan | 239 | 3 | 9.4.2.250.3 | 125 | 20 | E | Y | 125.2 | 20 | 9.4.2.250.3 |  | J | Carlos C |  | 598 | Sebsection 9.4.2.250.3 Antenna Polarization Capability subelement, is refering to "Number of DMG Antennas", BUT the term is incorrect. It doesn't refer to actual "Number of DMG Antennas" it refers to "Number of DMG Antenna chains". This should be fixed in all the subsection. | Replace in the entier section"Number of DMG Antennas" with "Number of DMG Antenna chains" | REJECTED (LB239: 2019-04-12 02:39:17Z) Requires discussion. Also, the proper term is RF chain. | LB239 | General |  |  | I | LB239: 2019-04-17 02:59:37Z |  | 2019-05-13 15:18 | LB239
4043 | Alecsander Eitan | 239 | 3 | 9.4.2.250.3 | 125 | 24 | E | Y | 125.24 | 24 | 9.4.2.250.3 |  | V | Carlos C |  | 598 | The Polarization Capability uses 0 to N however it should be 1 to N or 0 to N-1 | Fix the range | REVISED (LB239: 2019-04-15 20:54:32Z) Change to 1 to N in the figure and text (2nd paragraph below Figure) | LB239 | General |  |  | I | LB239: 2019-04-24 18:17:52Z |  | 2019-05-13 15:18 | LB239
4044 | Alecsander Eitan | 239 | 3 | 9.4.2.250.4 | 126 | 27 | T | Y | 126.27 | 27 | 9.4.2.250.4 |  | V | Assaf |  | 581 | PHY Capabilities subelement has only one spare bit. Add 8 ir 16 more | Add 8 or 16 additional bits | Resolve as in https://mentor.ieee.org/802.11/dcn/19/11-19-0355-01-00ay-lb239-brp-elements-cids.docx | LB239 | Capabilities |  |  | I |  |  | 2019-04-05 23:00 | LB239
4045 | Alecsander Eitan | 239 | 3 | 9.4.2.260 | 146 | 6 | E | Y | 146.06 | 6 | 9.4.2.260 |  | J | Carlos C |  | 598 | Table 19 row of MIMO FBCK-TYPE, Meaning field empty. | Add text that details are in Figure 75 | REJECTED (LB239: 2019-04-12 02:49:44Z) Unnecessary, since this is already done in the field definition one paragraph below. | LB239 | General |  |  | I | LB239: 2019-04-17 02:59:50Z |  | 2019-05-13 15:18 | LB239
4046 | Alecsander Eitan | 239 | 3 | 9.4.2.260 | 146 | 6 | E | Y | 146.06 | 6 | 9.4.2.260 |  | J | Carlos C |  | 598 | Table 19 row of Digital Fbck Control, Meaning field is not pointing to details in Figure 76. | Add text that details are in Figure 76 | REJECTED (LB239: 2019-04-12 02:47:28Z) Unnecessary, since this is already done in the field definition a few paragraphs below. | LB239 | General |  |  | I | LB239: 2019-04-17 02:59:42Z |  | 2019-05-13 15:18 | LB239
4047 | Alecsander Eitan | 239 | 3 | 9.4.2.268 | 161 | 22 | T | Y | 161.22 | 22 | 9.4.2.268 |  | V | Oren |  | 595 | Number of Tx Beams in Tx Beam Feedback subfield format should be 3bit to be coherent with EDMG number of RF chains | Extend these fields to range of 0-7 | Resolve as in https://mentor.ieee.org/802.11/dcn/19/11-19-0648-04-00ay-resolution-of-tdd-bf-and-tdd-sector-switch-cids.docx | LB239 | TDD BF | [5 empty] | 2019-05-13 15:15 | LB239
4048 | Alecsander Eitan | 239 | 3 | 9.4.2.268 | 162 | 4 | T | Y | 162.04 | 4 | 9.4.2.268 |  | V | Oren |  | 595 | TX Antenna ID in Tx Beam Feedback subfield format should be 3bit to be coherent with EDMG number of RF chains | Extend these fields to range of 0-7 | Resolve as in https://mentor.ieee.org/802.11/dcn/19/11-19-0648-04-00ay-resolution-of-tdd-bf-and-tdd-sector-switch-cids.docx | LB239 | TDD BF | [5 empty] | 2019-05-13 15:15 | LB239
4049 | Alecsander Eitan | 239 | 3 | 9.4.2.268 | 162 | 4 | T | Y | 162.04 | 4 | 9.4.2.268 |  | V | Oren |  | 595 | TX Sector ID in Channel Measurement Feedback element should be 11bit to be coherent with EDMG number of sectors | Extend these fields to11bit | Resolve as in https://mentor.ieee.org/802.11/dcn/19/11-19-0648-04-00ay-resolution-of-tdd-bf-and-tdd-sector-switch-cids.docx | LB239 | TDD BF | [5 empty] | 2019-05-13 15:15 | LB239
4050 | Alecsander Eitan | 239 | 3 | 9.4.2.268 | 162 | 12 | T | Y | 162.12 | 12 | 9.4.2.268 |  | V | Oren |  | 595 | Decoded RX Antenna ID in Decoded RX Sectors Information subfield format should be 3bit to be coherent with EDMG number of RF chains | Extend these fields to range of 0-7 | Resolve as in https://mentor.ieee.org/802.11/dcn/19/11-19-0648-04-00ay-resolution-of-tdd-bf-and-tdd-sector-switch-cids.docx | LB239 | TDD BF | [5 empty] | 2019-05-13 15:15 | LB239
4051 | Alecsander Eitan | 239 | 3 | 9.4.2.268 | 162 | 12 | T | Y | 162.12 | 12 | 9.4.2.268 |  | V | Oren |  | 595 | Decoded RX Sector ID in Decoded RX Sectors Information subfield format should be 11bit to be coherent with EDMG number of sectors | Extend these fields to11bit | Resolve as in https://mentor.ieee.org/802.11/dcn/19/11-19-0648-04-00ay-resolution-of-tdd-bf-and-tdd-sector-switch-cids.docx | LB239 | TDD BF | [5 empty] | 2019-05-13 15:15 | LB239
4052 | Alecsander Eitan | 239 | 3 | 9.4.2.268 | 163 | 20 | T | Y | 163.2 | 20 | 9.4.2.268 |  | V | Oren |  | 595 | - Responder RX Antenna ID - Responder TX Antenna ID - Initiator RX Antenna ID - Initiator TX Antenna ID in TDD Switch Sectors field format should be 3bit to be coherent with EDMG number of RF chains | Extend these fields to range of 0-7 | Resolve as in https://mentor.ieee.org/802.11/dcn/19/11-19-0648-04-00ay-resolution-of-tdd-bf-and-tdd-sector-switch-cids.docx | LB239 | TDD BF | [5 empty] | 2019-05-13 15:15 | LB239
4053 | Alecsander Eitan | 239 | 3 | 9.4.2.268 | 163 | 20 | T | Y | 163.2 | 20 | 9.4.2.268 |  | V | Oren |  | 595 | - Decoded RX Sector ID - Responder TX Sector ID - Initiator RX Sector ID - Initiator TX Sector ID in Decoded RX Sectors Information subfield format should be 11bit to be coherent with EDMG number of sectors | Extend these fields to11bit | Resolve as in https://mentor.ieee.org/802.11/dcn/19/11-19-0648-04-00ay-resolution-of-tdd-bf-and-tdd-sector-switch-cids.docx | LB239 | TDD BF | [5 empty] | 2019-05-13 15:15 | LB239
4054 | Alecsander Eitan | 239 | 3 | 9.4.2.270 | 178 | 13 | E | Y | 178.13 | 13 | 9.4.2.270 |  | A | Carlos C |  | 598 | Definition in Figure 100 have too much text and therefore words are split across rows in the table. | Split the row so words are not split | ACCEPTED (LB239: 2019-04-12 03:17:40Z) | LB239 | General |  |  | I | LB239: 2019-04-21 23:17:55Z |  | 2019-05-13 15:18 | LB239
4055 | Alecsander Eitan | 239 | 3 | 9.4.2.270 | 178 | 18 | T | Y | 178.18 | 18 | 9.4.2.270 |  | V | Solomon |  | 592 | The field "Requested TX Percentage" staes is percentage but not percentage from what. | Add text to define percentage from what. | Resolve as in https://mentor.ieee.org/802.11/dcn/19/11-19-0281-02-00ay-tdd-slot-timing-cid-resolution.docx | LB239 | TDD scheduling | [5 empty] | 2019-05-13 15:11 | LB239
4056 | Alecsander Eitan | 239 | 3 | 9.4.2.273 | 180 | 7 | E | Y | 180.07 | 7 | 9.4.2.273 |  | A | Carlos C |  | 598 | Definition in Figure 105 have too much text and therefore words are split across rows in the table. | Split the row so words are not split | ACCEPTED (LB239: 2019-04-12 03:10:50Z) | LB239 | General |  |  | I | LB239: 2019-04-21 23:18:02Z |  | 2019-05-13 15:18 | LB239
4057 | Alecsander Eitan | 239 | 3 | 9.4.2.274.3 | 182 | 1 | T | Y | 182.01 | 1 | 9.4.2.274.3 |  | V | Alecs |  | 575 | 9.4.2.274.3 Extended TPC Configuration subelement and 9.4.2.274.4 EDMG Transmit Power subelement, includes Tx per NTX, however the receiver sees only STS and can send feedback for each STS. Hence they should include both. | Add to Figure 109 and 110 the Tx Power per STS. Also add text about the coding of the later. | Resolve as in https://mentor.ieee.org/802.11/dcn/19/11-19-0308-03-00ay-cids-related-to-ntx-and-nsts.docx | LB239 | Link adaptation |  |  | I |  |  | 2019-04-05 22:58 | LB239
4058 | Alecsander Eitan | 239 | 3 | 9.4.2.266 | 159 | 8 | T | Y | 159.08 | 8 | 9.4.2.266 |  | V | Solomon |  | 592 | The fields Maximum Time Synchronization Error and Maxiumum Propagation Time are defined but there is no text to explain what to do with them. Without such text a device may not do the right thing and theerfore coexistence is not assured. | Add normative text to explain how a STA should use these parameters | Resolve as in https://mentor.ieee.org/802.11/dcn/19/11-19-0578-00-00ay-lb239-cids-4058-4073-4106-4107-4108-4420-4421-4422-4423.docx | LB239 | TDD scheduling | [5 empty] | 2019-05-13 15:10 | LB239
4059 | Alecsander Eitan | 239 | 3 | 9.4.2.267 | 161 | 1 | T | Y | 161.01 | 1 | 9.4.2.267 |  | V | Solomon |  | 592 | Table 23 defines "N/A; TDD slot unassigned" and "N/A; Unavailable" look the same but they are not. Text should explain what each means. | Add text to explain each | Resolve as in https://mentor.ieee.org/802.11/dcn/19/11-19-0281-02-00ay-tdd-slot-timing-cid-resolution.docx | LB239 | TDD scheduling | [5 empty] | 2019-05-13 15:11 | LB239
4060 | Alecsander Eitan | 239 | 3 | 10.44.1 | 336 | 7 | T | Y | 336.07 | 7 | 10.44.1 |  | V | Alecs |  | 575 | The section "If the DMG Link Margin element does not include the Parameters Across PPDUs field, the requesting STA may use values of the MCS, SNR and Link Margin fields in a received DMG Link Margin element to transmit frames to the STA indicated in the RA field of the Link Measurement Request frame. Otherwise, the requesting STA may use values of the MCS, SNR and Link Margin field(s) in the received Parameters Across PPDUs field to transmit frames to the STA indicated in the RA field of the Link Measurement Request frame." is not fully right. | Replace with: "If the DMG Link Margin element does not include the Parameters Across PPDUs field nor Parameters Across LDPC Codewords field nor Parameters Across SC Blocks/OFDM Symbols field, the requesting STA may use values of the MCS, SNR and Link Margin fields in a received DMG Link Margin element to transmit frames to the STA indicated in the RA field of the Link Measurement Request frame. Otherwise, the requesting STA may use values of the MCS, SNR and Link Margin field(s) in the received Parameters Across PPDUs field to transmit frames to the STA indicated in the RA field of the Link Measurement Request frame." Any of these fields can serve. | Resolve as in https://mentor.ieee.org/802.11/dcn/19/11-19-0318-02-00ay-cids-related-to-dmg-link-margin-element.docx | LB239 | Link adaptation |  |  | I |  |  | 2019-04-05 22:58 | LB239
4061 | Alecsander Eitan | 239 | 3 | 20.9.1 | 377 | 19 | T | Y | 377.19 | 19 | 20.9.1 |  | V | Alecs |  | 575 | The new text to be added in 20.9.1 is too limiting. Normally the 15dB is ok, but there are cases where it is not to be enforced. E.g. links that require high SNR. The point is that one may have a larger difference. In this case the CPHY QOmni reception will limit the range, but DPHY will benefit and will have high SNR. This should not be banned!! | Replace the "shall" with "should" | Resolve as in https://mentor.ieee.org/802.11/dcn/19/11-19-0337-00-00ay-cids-4061-and-4147.docx | LB239 | PHY BF |  |  | I |  |  | 2019-04-05 22:58 | LB239
4062 | Alecsander Eitan | 239 | 3 | 9.4.2.269 | 170 | 1 | T | Y | 170.01 | 1 | 9.4.2.269 |  | V | Kome |  | 593 | Table 28 is actually a reproduction of REVmd D2.1 Table 9-73. It is better to reference the former than duplicate. | Reference and not duplicate. | Resolve as in https://mentor.ieee.org/802.11/dcn/19/11-19-0554-00-00ay-d3-0-comment-resolutions-on-hybrid-beamforming-part-i.docx | LB239 | Hybrid BF | [5 empty] | 2019-05-13 15:12 | LB239
4063 | Alecsander Eitan | 239 | 3 | 10.3.2.9 | 205 | 1 | T | Y | 205.01 | 1 | 10.3.2.9 |  | V | Oren |  | 601 | The parameter "Channel_BW" is used in the text, but not defined. There is a definition that is appropriet in Table 51. They should be linked in the text. | Add explicit text that "Channel_BW" is defined in Table 51. | Resolve as in https://mentor.ieee.org/802.11/dcn/19/11-19-0664-01-00ay-resolutions-to-cids-related-to-channel-access.docx | LB239 | Channel access | [5 empty] | 2019-05-13 15:20 | LB239
4064 | Alecsander Eitan | 239 | 3 | 29.3.3.2.4.2 | 418 | 8 | T | Y | 418.08 | 8 | 29.3.3.2.4.2 |  | V | Artyom |  | 591 | In section 29.3.3.2.4.2 bullet (a) has a duplicate equation for φá╡φ▒üφá╡φ░╡φá╡φ░┐φá╡φ░╛φá╡φ▒å'. The first one looks OK with right reference for TXTIME , however the second looks redundant and since it is different it makes no sense to have two equation for the same. | Remove the second and fix this part (bullet (a)) | Resolve as in https://mentor.ieee.org/802.11/dcn/19/11-19-0546-02-00ay-cid-resolution-part-xiii.docx | LB239 | Common params | [5 empty] | 2019-05-13 15:08 | LB239
4065 | Alecsander Eitan | 239 | 3 | 29.4.7.2.2 | 465 | 9 | E | Y | 465.09 | 9 | 29.4.7.2.2 |  | J | Carlos C |  | 598 | The document has multiple uses of ╬öf and ╬öF. 1. The distinction between ╬öf and ╬öF can be misleading and should be avoided. 2. The existing usage: - 29.3.4 ╬öf is 1.08G - 29.4.7.2.2 ╬öF is 2.16GHz - 29.4.7.3.2 ╬öF is 2.16GHz - 29.5.10.3.2 ╬öF is 2.16GHz - 29.6.2.2 ╬öF is 5.15625MHz - 29.6.2.3 ╬öF is 5.15625MHz | Use different notation for the 3 cases | REJECTED (LB239: 2019-04-12 22:42:30Z) Comment is garbled. Cannot figure out the issue. | LB239 | General |  |  | I | LB239: 2019-04-17 03:00:02Z |  | 2019-05-13 15:18 | LB239
4066 | Alecsander Eitan | 239 | 3 | 29.5.9.5.2 | 500 | 33 | E | Y | 500.33 | 33 | 29.5.9.5.2 |  | A | Carlos C |  | 598 | Text should be left aligned. | Left align | ACCEPTED (LB239: 2019-04-12 03:08:07Z) | LB239 | General |  |  | I | LB239: 2019-04-22 02:10:06Z |  | 2019-05-13 15:18 | LB239
4067 | Alecsander Eitan | 239 | 3 | 10 | 203 | 1 | T | Y | 203.01 | 1 | 10 |  | J | Alecs |  | 597 | Some regulatory (e.g. ETSI) require DFS to protect legacy systems like FS (Fixed Service) To support such DFS, EDMG in TDD mode shall have the needed facilities. | Detailed submission will be provided for this feature based on reusing existing methods in the spec. See submission: 11-19-0285-00-00ay CID-on-DFS-for-DMG. | The commenter has indicated to the Chair and Editor that he wishes to withdraw the comment | LB239 | DFS | [5 empty] | 2019-05-13 15:16 | LB239
4068 | Alecsander Eitan | 239 | 3 | 10.24.2.13 | 217 | 7 | T | Y | 217.07 | 7 | 10.24.2.13 |  | V | Oren |  | 601 | "Transmit a 8.64 GHz mask PPDU if the secondary, secondary1 and secondary2 channels are contiguous and secondary, secondary1 and secondary2 were idle during an interval of PIFS immediately preceding the start of the TXOP" Why all the subsections are not stating that the primary has to be idle as well. | Add "primary" | Resolve as in https://mentor.ieee.org/802.11/dcn/19/11-19-0664-01-00ay-resolutions-to-cids-related-to-channel-access.docx | LB239 | Channel access | [5 empty] | 2019-05-13 15:20 | LB239
4069 | Alecsander Eitan | 239 | 3 | 10.24.2.13 | 217 | 22 | T | Y | 217.22 | 22 | 10.24.2.13 |  | V | Oren |  | 601 | "Transmit a 2.16+2.16 GHz mask PPDU if the secondary, secondary1 or secondary2 channels were 22 idle during an interval of PIFS immediately preceding the start of the TXOP" The list of channels to be idle should be Prmary and Secondary. | Fix the text | Resolve as in https://mentor.ieee.org/802.11/dcn/19/11-19-0664-01-00ay-resolutions-to-cids-related-to-channel-access.docx | LB239 | Channel access | [5 empty] | 2019-05-13 15:20 | LB239
4070 | Alecsander Eitan | 239 | 3 | 10.40.6.2.2 | 243 | 2 | T | Y | 243.02 | 2 | 10.40.6.2.2 |  | V | Solomon |  | 592 | Figure 125 is an example of the TDD slot access but there is no text to explain the example and what it stands for. | Add text to explain the example in the figure. | Resolve as in https://mentor.ieee.org/802.11/dcn/19/11-19-0665-00-00ay-lb239-cids-4070-4223-4419-4424-4425-4426-4430.docx | LB239 | TDD channel access | [5 empty] | 2019-05-13 15:11 | LB239
4071 | Alecsander Eitan | 239 | 3 | 10.40.6.2.2 | 244 | 3 | T | Y | 244.03 | 3 | 10.40.6.2.2 |  |  | Assaf |  |  | The statement "TDD slots shall not overlap in time." is not fully corect since they shall be spaced according to other parameters as well. Such a line is misleading since it gives a rule with is partial. | Add the right and FULL rule. |  | LB239 | TDD channel access | [5 empty] | 2019-05-13 16:16 | LB239
4072 | Alecsander Eitan | 239 | 3 | 10.40.6.2.2 | 244 | 16 | T | Y | 244.16 | 16 | 10.40.6.2.2 |  | V | Solomon |  | 592 | The statement: "When an AP or PCP receives a TDD Slot Schedule element from a STA that indicates a TDD slot is an unavailable TDD slot for that STA, the AP or PCP shall not schedule any transmission or reception in this TDD slot for that STA." It is clear that it should not transmit, by why reception is forbiden? It should not be. | Remove the "or reception". | Resolve as in https://mentor.ieee.org/802.11/dcn/19/11-19-0281-02-00ay-tdd-slot-timing-cid-resolution.docx | LB239 | TDD channel access | [5 empty] | 2019-05-13 15:11 | LB239
4073 | Alecsander Eitan | 239 | 3 | 10.40.6.2.2 | 244 | 19 | T | Y | 244.19 | 19 | 10.40.6.2.2 |  | V | Solomon |  | 592 | The statement "Adjacent TDD slots shall be separated in time by the guard times identified in Figure 125 and defined in the 19 TDD Slot Structure element." is incorrect and a leftover from previouse version. | Remove the sentence | Resolve as in https://mentor.ieee.org/802.11/dcn/19/11-19-0578-00-00ay-lb239-cids-4058-4073-4106-4107-4108-4420-4421-4422-4423.docx | LB239 | TDD channel access | [5 empty] | 2019-05-13 15:10 | LB239
4074 | Amelia Andersdotter | 239 | 3 | 6.3.3.2.2 | 33 | 1 | E | N | 33.01 | 1 | 6.3.3.2.2 |  | V | Carlos C |  | 598 | In ScanAntennaSectorIDList description it says "Present if the TDD Channel Access Supported subfield in the STA' DMG Capabilities element is 1, and is absent otherwise." -> the first part of this sentence lacks a copula, but the second part of the sentence has a copula. It looks off. | Change to "Present if the TDD Channel Access Supported subfield in the STA' DMG Capabilities element is 1, and absent otherwise. " (remove copula in second part of sentence) | REVISED (LB239: 2019-04-06 01:40:27Z) Replace the sentence by referring to the MIB variable | LB239 | TDD |  |  | I | LB239: 2019-04-06 01:40:40Z |  | 2019-05-13 15:18 | LB239
4075 | Amelia Andersdotter | 239 | 3 | 6.3.3.2.2 | 33 | 1 | E | N | 33.01 | 1 | 6.3.3.2.2 |  | V | Carlos C |  | 598 | In SectorDwellTime description it says "Present if the TDD Channel Access Supported subfield in the STA' DMG Capabilities element is 1, and is absent otherwise." -> the first part of this sentence lacks a copula, but the second part of the sentence has a copula. It looks off. | Change to "Present if the TDD Channel Access Supported subfield in the STA' DMG Capabilities element is 1, and absent otherwise. " (remove copula in second part of sentence) | REVISED (LB239: 2019-04-06 01:40:45Z) Replace the sentence and refer to the MIB variable. | LB239 | TDD |  |  | I | LB239: 2019-04-06 01:40:54Z |  | 2019-05-13 15:18 | LB239
4076 | Amelia Andersdotter | 239 | 3 | 29.5.9.5.4 | 502 | 19 | T | Y | 502.19 | 19 | 29.5.9.5.4 |  | V | Artyom |  | 591 | This is weirdly presented: there is some hierarchy in this presentation. We must know x to know N_x, N_x to know N_y, and we must know most N_x and N_y to apply the idx array generation. They should be presented in this order, or is should be explicitly stated that the steps on page 448, line 23-page 449 line 2 are preparatory steps. This could be done by stating "The array of permutation indexes idx is constructed as follows: FORMULA FOR IDX **where** x = .... , N_x = .... if x <= ..., N_y = ...." | N_y should be defined before it's invoked on line 19. Currently N_y is defined on line 22 of this page. This was an editorial comment in LB234, because it's really only an observation that you define a value before you invoke it (i.e., just shift up the definition of N_y to line 19 and done). | Resolve as in https://mentor.ieee.org/802.11/dcn/19/11-19-0546-02-00ay-cid-resolution-part-xiii.docx | LB239 | SC PHY | [5 empty] | 2019-05-13 15:08 | LB239
4077 | Amelia Andersdotter | 239 | 3 | 29.5.9.5.4 | 502 | 19 | T | Y | 502.19 | 19 | 29.5.9.5.4 |  | V | Artyom |  | 591 | How do we find out what N_x is? The definition of N_y on line 22 depends on the definition of N_x. N_x gives the impression of being dependent on N_SS by the statement on line 15, where N_SS is as defined in table 47 on p. 409 (subclause 29.3.1) but this is not actually stated (and it should be). Both N_x and N_y should be defined before they are invoked on line 19, because normally you define a value before you use it. The implementer should not have to hunt for the values they need to implement(?). | This was previously posted as an editorial comment, but was rejected because it "needs a submission". Happy to oblige if I'm notified next time. I consider them still editorial, because it just seems to me a problem of the order in which information is presented. | Resolve as in https://mentor.ieee.org/802.11/dcn/19/11-19-0546-02-00ay-cid-resolution-part-xiii.docx | LB239 | SC PHY | [5 empty] | 2019-05-13 15:08 | LB239
4078 | Anuj Batra | 239 | 3 |  |  |  | G | N |  |  |  |  | V | Assaf |  | 581 | RADAR is an acronym and should be capatlized | Replace Radar with RADAR | Resolve as in https://mentor.ieee.org/802.11/dcn/19/11-19-0321-00-00ay-lb239-radar-cids.docx | LB239 | Radar |  |  | I |  |  | 2019-04-05 23:00 | LB239
4079 | Anuj Batra | 239 | 3 |  |  |  | G | N |  |  |  |  | V | Carlos C |  | 583 | When printing the document, there are several extra blank pages | Remove blank pages | REVISED (LB239: 2019-03-01 22:52:00Z) Blank pages are part of the IEEE template in producing standards - they are intentional. Editor to review draft to determine there are no more blank pages than required. | LB239 | General |  |  | I | LB239: 2019-04-04 20:52:49Z |  | 2019-04-04 20:53 | LB239
4080 | Anuj Batra | 239 | 3 | 29.2.2 | 398 | 1 | E | N | 398.01 | 1 | 29.2.2 |  | V | Motozuka-san |  | 578 | CT_TYPE condition has been included in value for NUM_SECTORS | Delete "The parameter is only valid when the CT_TYPE is SPR" from Value column and add "CT_TYPE = SPR" under the Condition column | Resolve as in https://mentor.ieee.org/802.11/dcn/19/11-19-0353-03-00ay-cids-related-to-txvector.docx | LB239 | General |  |  | I |  |  | 2019-04-05 22:59 | LB239
4081 | Anuj Batra | 239 | 3 | 29.2.2 | 398 | 1 | E | N | 398.01 | 1 | 29.2.2 |  | V | Motozuka-san |  | 578 | CT_TYPE condition has been included in value for NUM_ANT | Delete "The parameter is only valid when the CT_TYPE is SPR" from Value column and add "CT_TYPE = SPR" under the Condition column | Resolve as in https://mentor.ieee.org/802.11/dcn/19/11-19-0353-03-00ay-cids-related-to-txvector.docx | LB239 | General |  |  | I |  |  | 2019-04-05 22:59 | LB239
4082 | Anuj Batra | 239 | 3 | 29.2.2 | 401 | 1 | E | N | 401.01 | 1 | 29.2.2 |  | A | Carlos C |  | 598 | Formatting issue with SCRAMBLER_RESET. The "SET" is on a different line that "RE" and difficult to read | Increase width of row to ensure that SCRAMBLER_RESET is on one line | ACCEPTED (LB239: 2019-04-12 22:42:17Z) | LB239 | General |  |  | I | LB239: 2019-04-22 01:15:34Z |  | 2019-05-13 15:18 | LB239
4083 | Anuj Batra | 239 | 3 | 29.5.10.4.4.3 | 518 | 1019 | T | N | 528.19 | 1019 | 29.5.10.4.4.3 |  | V | Artyom |  | 591 | F_{c,EDMG} is already a function of N_{CB} so we do not need to multiple by N_{CB} again | Remove multiply by N_{CB} | Resolve as in https://mentor.ieee.org/802.11/dcn/19/11-19-0546-02-00ay-cid-resolution-part-xiii.docx | LB239 | SC PHY | [5 empty] | 2019-05-13 15:08 | LB239
4084 | Anuj Batra | 239 | 3 | 29.5.10.4.4.4 | 520 | 10 | T | N | 520.1 | 10 | 29.5.10.4.4.4 |  | V | Artyom |  | 591 | F_{c,EDMG} is already a function of N_{CB} so we do not need to multiple by N_{CB} again | Remove multiply by N_{CB} | Resolve as in https://mentor.ieee.org/802.11/dcn/19/11-19-0546-02-00ay-cid-resolution-part-xiii.docx | LB239 | SC PHY | [5 empty] | 2019-05-13 15:08 | LB239
4085 | Anuj Batra | 239 | 3 | 29.5.10.5.3 | 522 | 5 | T | N | 522.05 | 5 | 29.5.10.5.3 |  | V | Artyom |  | 591 | F_{c,EDMG} is already a function of N_{CB} so we do not need to multiple by N_{CB} again | Remove multiply by N_{CB} | Resolve as in https://mentor.ieee.org/802.11/dcn/19/11-19-0546-02-00ay-cid-resolution-part-xiii.docx | LB239 | SC PHY | [5 empty] | 2019-05-13 15:08 | LB239
4086 | Anuj Batra | 239 | 3 | 29.5.10.5.4 | 522 | 25 | T | N | 522.25 | 25 | 29.5.10.5.4 |  | V | Artyom |  | 591 | F_{c,EDMG} is already a function of N_{CB} so we do not need to multiple by N_{CB} again | Remove multiply by N_{CB} | Resolve as in https://mentor.ieee.org/802.11/dcn/19/11-19-0546-02-00ay-cid-resolution-part-xiii.docx | LB239 | SC PHY | [5 empty] | 2019-05-13 15:08 | LB239
4087 | Anuj Batra | 239 | 3 | 29.6.11.1.2 | 568 | 1112 | E | N | 579.12 | 1112 | 29.6.11.1.2 |  | V | Carlos C |  | 598 | Spacing is not consistent with other bullet points | Use Right Justify | REVISED (LB239: 2019-04-12 02:55:37Z) Use left justify | LB239 | General |  |  | I | LB239: 2019-04-22 01:55:41Z |  | 2019-05-13 15:18 | LB239
4088 | Assaf Kasher | 239 | 3 | 9.4.2.129 | 108 | 5 | E | Y | 108.05 | 5 | 9.4.2.129 |  | A | Carlos C |  | 598 | Field names broken. The third line of 9-512 should be broken in to two lines so names are readable | Spread the line covering B66 through B79 into two lines. | ACCEPTED (LB239: 2019-04-12 02:26:24Z) | LB239 | General |  |  | I | LB239: 2019-04-21 22:29:38Z |  | 2019-05-13 15:18 | LB239
4089 | Assaf Kasher | 239 | 3 | 9.4.2.142.3 | 116 | 24 | T | Y | 116.24 | 24 | 9.4.2.142.3 |  | V | Alecs |  | 575 | There seem to be no "Number Of TX Chains Reported" subfield in the Rate Adapation Control/Extended TPC field format - Remove the paragraph describing it. | Remove the paragraph describing this field (lines 24-26) | Resolve as in https://mentor.ieee.org/802.11/dcn/19/11-19-0308-03-00ay-cids-related-to-ntx-and-nsts.docx | LB239 | Link adaptation |  |  | I |  |  | 2019-04-05 22:58 | LB239
4090 | Assaf Kasher | 239 | 3 | 9.4.2.142.6 | 118 | 19 | E | Y | 118.19 | 19 | 9.4.2.142.6 |  | A | Carlos C |  | 598 | Field names broken. Break Figure 36 - Parameters Across LDPC Codeword field format to 2 lines. | Spread the figure across two lines | ACCEPTED (LB239: 2019-04-12 02:36:53Z) | LB239 | General |  |  | I | LB239: 2019-04-21 23:03:43Z |  | 2019-05-13 15:18 | LB239
4091 | Assaf Kasher | 239 | 3 | 9.4.2.142.6 | 118 | 26 | E | Y | 118.26 | 26 | 9.4.2.142.6 |  | A | Carlos C |  | 598 | "subfiled" -> subfield | fix as in comment | ACCEPTED (LB239: 2019-04-12 02:37:04Z) | LB239 | General |  |  | I | LB239: 2019-04-17 03:01:57Z |  | 2019-05-13 15:18 | LB239
4092 | Assaf Kasher | 239 | 3 | 9.4.2.142.6 | 118 | 34 | E | Y | 118.34 | 34 | 9.4.2.142.6 |  | A | Carlos C |  | 598 | "subfiled" -> subfield | fix as in comment | ACCEPTED (LB239: 2019-04-12 02:37:07Z) | LB239 | General |  |  | I | LB239: 2019-04-17 03:02:00Z |  | 2019-05-13 15:18 | LB239
4093 | Assaf Kasher | 239 | 3 | 9.4.2.142.6 | 119 | 2 | T | Y | 119.02 | 2 | 9.4.2.142.6 |  | V | Alecs |  | 575 | "This statistic is reset when the reset condition defined below in this subclause is met" This I normative behavior, and should be described in clause 10 or 11. Also in other places in the 9.4.2.142 | Describe reseting behavior in clause 11 or 10. | Resolve as in https://mentor.ieee.org/802.11/dcn/19/11-19-0318-02-00ay-cids-related-to-dmg-link-margin-element.docx | LB239 | Link adaptation |  |  | I |  |  | 2019-04-05 22:58 | LB239
4094 | Assaf Kasher | 239 | 3 | 9.4.2.142.6 | 118 | 25 | T | Y | 118.25 | 25 | 9.4.2.142.6 |  | V | Alecs |  | 575 | "within a measurement interval intended for the STA," - where is this measurement interval described? Add a link | Add a link to where that interval is described or defined | Resolve as in https://mentor.ieee.org/802.11/dcn/19/11-19-0318-02-00ay-cids-related-to-dmg-link-margin-element.docx | LB239 | Link adaptation |  |  | I |  |  | 2019-04-05 22:58 | LB239
4095 | Assaf Kasher | 239 | 3 | 9.4.2.142.6 | 119 | 13 | T | Y | 119.13 | 13 | 9.4.2.142.6 |  | V | Alecs |  | 575 | "End of reporting period" - where is the reporting period defined? How is the end reached? | Define the reporting period, add a link or remove the reset condition from this subclause | Resolve as in https://mentor.ieee.org/802.11/dcn/19/11-19-0318-02-00ay-cids-related-to-dmg-link-margin-element.docx | LB239 | Link adaptation |  |  | I |  |  | 2019-04-05 22:58 | LB239
4096 | Assaf Kasher | 239 | 3 | 9.4.2.143 | 120 | 23 | T | Y | 120.23 | 23 | 9.4.2.143 |  | V | Alecs |  | 575 | "The number of Transmit Chains Reported" Link adaptation is not performed over TRN fields, and therefore, the responder does not have any information about how many transmit chains were used in the transmission, or their quality. It is only aware of Space time Streans | Throughout this sublcause, replace TX chains with space time streams | Resolve as in https://mentor.ieee.org/802.11/dcn/19/11-19-0308-03-00ay-cids-related-to-ntx-and-nsts.docx | LB239 | Link adaptation |  |  | I |  |  | 2019-04-05 22:58 | LB239
4097 | Assaf Kasher | 239 | 3 | 9.4.2.250.4 | 127 | 20 | E | Y | 127.2 | 20 | 9.4.2.250.4 |  | A | Carlos C |  | 598 | 30.3.6.2 is a wrong reference - should be 29.3.6.2 | change 30.3.6.2 to 29.3.6.2 and make a link | ACCEPTED (LB239: 2019-04-12 02:44:08Z) | LB239 | General |  |  | I | LB239: 2019-04-22 02:13:09Z |  | 2019-05-13 15:18 | LB239
4098 | Assaf Kasher | 239 | 3 | 9.4.2.258 | 144 | 9 | T | Y | 144.09 | 9 | 9.4.2.258 |  | V | Lei Huang |  | 589 | "transmission of the last M TRN subfields" - M is undefined | Add a note that "M is equal to the Requested EMDG TRN-Unit M field" | Resolve as in https://mentor.ieee.org/802.11/dcn/19/11-19-0333-04-00ay-comment-resolution-on-mimo-bf-part-i.docx | LB239 | MIMO BF |  |  | I |  |  | 2019-05-13 15:03 | LB239
4099 | Assaf Kasher | 239 | 3 | 9.4.2.261 | 151 | 1 | E | N | 151.01 | 1 | 9.4.2.261 |  | A | Carlos C |  | 598 | Duplication of formula in table $N_{N_{conf},1}^(U)} once in bold and once regular, the bold should be removed | Remove the bold font formula | ACCEPTED (LB239: 2019-04-12 02:51:58Z) | LB239 | General |  |  | I | LB239: 2019-04-21 23:09:02Z |  | 2019-05-13 15:18 | LB239
4100 | Assaf Kasher | 239 | 3 | 9.4.2.261 | 152 | 1 | E | N | 152.01 | 1 | 9.4.2.261 |  | A | Carlos C |  | 598 | Duplication of formula in table $N_{1,1}^(U)} once in bold and once regular, the bold should be removed | Remove the bold font formula | ACCEPTED (LB239: 2019-04-12 02:52:20Z) | LB239 | General |  |  | I | LB239: 2019-04-21 23:09:06Z |  | 2019-05-13 15:18 | LB239
4101 | Assaf Kasher | 239 | 3 | 9.4.2.261 | 152 | 1 | E | N | 152.01 | 1 | 9.4.2.261 |  | A | Carlos C |  | 598 | Duplication of formula in table $N_{1,N_{TX}}^(U)} once in bold and once regular, the bold should be removed | Remove the bold font formula | ACCEPTED (LB239: 2019-04-12 02:52:32Z) | LB239 | General |  |  | I | LB239: 2019-04-21 23:09:08Z |  | 2019-05-13 15:18 | LB239
4102 | Assaf Kasher | 239 | 3 | 9.4.2.261 | 153 | 1 | E | N | 153.01 | 1 | 9.4.2.261 |  | A | Carlos C |  | 598 | Duplication of formula in table $N_{N_{conf},1}^(U)} once in bold and once regular, the bold should be removed | Remove the bold font formula | ACCEPTED (LB239: 2019-04-12 02:52:56Z) | LB239 | General |  |  | I | LB239: 2019-04-21 23:09:15Z |  | 2019-05-13 15:18 | LB239
4103 | Assaf Kasher | 239 | 3 | 9.4.2.261 | 153 | 1 | E | N | 153.01 | 1 | 9.4.2.261 |  | A | Carlos C |  | 598 | Duplication of formula in table $N_{N_{conf},N_{TX}}^(U)} once in bold and once regular, the bold should be removed | Remove the bold font formula | ACCEPTED (LB239: 2019-04-12 02:52:42Z) | LB239 | General |  |  | I | LB239: 2019-04-21 23:09:11Z |  | 2019-05-13 15:18 | LB239
4104 | Assaf Kasher | 239 | 3 | 9.4.2.261 | 154 | 9 | E | N | 154.09 | 9 | 9.4.2.261 |  | A | Carlos C |  | 598 | "I MU-MIMO" should be "i'th MU_MIMO" | fix as in comment | ACCEPTED (LB239: 2019-04-12 02:53:18Z) | LB239 | General |  |  | I | LB239: 2019-04-21 23:12:13Z |  | 2019-05-13 15:18 | LB239
4105 | Assaf Kasher | 239 | 3 | 9.4.2.266 | 159 | 10 | E | N | 159.1 | 10 | 9.4.2.266 |  | A | Carlos C |  | 598 | "Maxiumum" -> "Maximum" | fix as in comment | ACCEPTED (LB239: 2019-04-12 02:53:24Z) | LB239 | General |  |  | I | LB239: 2019-04-17 03:02:44Z |  | 2019-05-13 15:18 | LB239
4106 | Assaf Kasher | 239 | 3 | 9.4.2.266 | 159 | 8 | T | Y | 159.08 | 8 | 9.4.2.266 |  | V | Solomon |  | 592 | "between a transmitter and receiver in either direction" what does direciton mean? Up or Down, Left or Right? If it is Uplink and Downlink, explain that. Even if explained, it is not clear what is the meaning | repalce "in either direction" with "in either uplink or downlink direction" | Resolve as in https://mentor.ieee.org/802.11/dcn/19/11-19-0578-00-00ay-lb239-cids-4058-4073-4106-4107-4108-4420-4421-4422-4423.docx | LB239 | TDD scheduling | [5 empty] | 2019-05-13 15:10 | LB239
4107 | Assaf Kasher | 239 | 3 | 9.4.2.266 | 159 | 8 | T | Y | 159.08 | 8 | 9.4.2.266 |  | V | Solomon |  | 592 | "Maximum Time Synchronization Error subfield": there is no behavior associated with this field in clauses 10 or 11 (or any other clause), what is its purpose? | remove this field or add associated behavior | Resolve as in https://mentor.ieee.org/802.11/dcn/19/11-19-0578-00-00ay-lb239-cids-4058-4073-4106-4107-4108-4420-4421-4422-4423.docx | LB239 | TDD scheduling | [5 empty] | 2019-05-13 15:10 | LB239
4108 | Assaf Kasher | 239 | 3 | 9.4.2.266 | 159 | 10 | T | Y | 159.1 | 10 | 9.4.2.266 |  | V | Solomon |  | 592 | "Maxiumum Propagation Time subfield": Propagation between what? In what units? There is no behavior associated with this field in any other place | remove this field or add associated behavior and units and explanation between what is the propagation | Resolve as in https://mentor.ieee.org/802.11/dcn/19/11-19-0578-00-00ay-lb239-cids-4058-4073-4106-4107-4108-4420-4421-4422-4423.docx | LB239 | TDD scheduling | [5 empty] | 2019-05-13 15:10 | LB239
4109 | Assaf Kasher | 239 | 3 | 10.43.10.5.2.2.1 | 308 | 34 | T | Y | 308.34 | 34 | 10.43.10.5.2.2.1 |  | V | Claudio |  | 580 | Throught 10.43.10.5 there are multiple references to fields of the EDMG-A-Header, as this is a MAC clause, these should all be replaced with references to PHY Service interface | Repalce e.g. "TRN-Unit RX Pattern field in the EDMG-Header-A shall be set to 1" with TRN-RX_PATTEN shall be set to QUASI_OMNI" | Resolve as in https://mentor.ieee.org/802.11/dcn/19/11-19-0323-01-00ay-lb239-comment-resolution.docx | LB239 | BRP TXSS |  |  | I |  |  | 2019-04-05 23:00 | LB239
4110 | Assaf Kasher | 239 | 3 | 10.43.11.2 | 327 | 24 | E | N | 327.24 | 24 | 10.43.11.2 |  | A | Carlos C |  | 598 | "If the initiator sent a TDD SSW Ack frame" - improper tense? | Replace with "If the initiator has sent a TDD SSW Ack frame" | ACCEPTED (LB239: 2019-04-12 03:10:20Z) | LB239 | General |  |  | I | LB239: 2019-04-17 03:36:41Z |  | 2019-05-13 15:18 | LB239
4111 | Assaf Kasher | 239 | 3 | 10.43.11.2 | 327 | 24 | T | Y | 327.24 | 24 | 10.43.11.2 |  | V | Oren |  | 595 | The announce frame is not necessary if BF training is performed while scheduling exists | Either remove the shall or indicate that it is necessary only when scheduling does not exist | Resolve as in https://mentor.ieee.org/802.11/dcn/19/11-19-0648-04-00ay-resolution-of-tdd-bf-and-tdd-sector-switch-cids.docx | LB239 | TDD BF | [5 empty] | 2019-05-13 15:15 | LB239
4112 | Assaf Kasher | 239 | 3 | 10.43.11.3 | 328 | 4 | T | Y | 328.04 | 4 | 10.43.11.3 |  | V | Oren |  | 595 | "A responder STA that has lost its network configuration" how does a STA know it has lost its "network configuration" | Clarify or point to 11.53 | Resolve as in https://mentor.ieee.org/802.11/dcn/19/11-19-0648-04-00ay-resolution-of-tdd-bf-and-tdd-sector-switch-cids.docx | LB239 | TDD BF | [5 empty] | 2019-05-13 15:15 | LB239
4113 | Assaf Kasher | 239 | 3 | 9.4.2.270 | 178 | 13 | E | Y | 178.13 | 13 | 9.4.2.270 |  | A | Carlos C |  | 598 | Break table into two lines so that field names fit within boxes without breaking | Break table into two lines | ACCEPTED (LB239: 2019-04-12 03:17:35Z) | LB239 | General |  |  | I | LB239: 2019-04-21 23:17:51Z |  | 2019-05-13 15:18 | LB239
4114 | Assaf Kasher | 239 | 3 | 9.4.2.273 | 180 | 7 | E | Y | 180.07 | 7 | 9.4.2.273 |  | A | Carlos C |  | 598 | Break table into two lines so that field names fit within boxes without breaking | Break table into two lines | ACCEPTED (LB239: 2019-04-12 03:10:54Z) | LB239 | General |  |  | I | LB239: 2019-04-21 23:17:59Z |  | 2019-05-13 15:18 | LB239
4115 | Assaf Kasher | 239 | 3 | 10.6.7.5 | 211 | 10 | E | N | 211.1 | 10 | 10.6.7.5 |  | V | Carlos C |  | 598 | "Packet" went of out style. Use PPDU throughout this clause | replace packet with PPDU throughout this subclause | REVISED (LB239: 2019-04-12 03:12:14Z) Resolve as in CID4156 | LB239 | General |  |  | I | LB239: 2019-04-17 03:11:23Z |  | 2019-05-13 15:18 | LB239
4116 | Assaf Kasher | 239 | 3 | 10.6.7.5 | 211 | 12 | T | Y | 211.12 | 12 | 10.6.7.5 |  | V | Assaf |  | 590 | This rule is severly limitting for PPDUs carrying feedback. The channel measurement feedback may very long, in some cases not even fitting within th maximum 1023 bytes of an MCS 0 PPDU. Consider limitting the rule to PPDUs carrying a TRN field | replace "If an EDMG BRP packet" with "If and EMDG BRP Packet with the TRN_LEN parameter set to a non-zero value" | Resolve as in https://mentor.ieee.org/802.11/dcn/19/11-19-0535-02-00ay-lb239-brp-protocol.docx | LB239 | Multirate | [5 empty] | 2019-05-13 15:06 | LB239
4117 | Assaf Kasher | 239 | 3 | 10.43.11.2 | 327 | 15 | T | Y | 327.15 | 15 | 10.43.11.2 |  | V | Oren |  | 595 | What Tx Sector and Antenna should be used if the Endo of Training subfield was not equal to 1 in the SSW Feedback frame? | Clarify | Resolve as in https://mentor.ieee.org/802.11/dcn/19/11-19-0648-04-00ay-resolution-of-tdd-bf-and-tdd-sector-switch-cids.docx | LB239 | TDD BF | [5 empty] | 2019-05-13 15:15 | LB239
4118 | Assaf Kasher | 239 | 3 | 10.43.11.3 | 328 | 4 | T | Y | 328.04 | 4 | 10.43.11.3 |  | V | Oren |  | 595 | "A responder STA that has lost its network configuration" what does a network configuration mean? | Point to specific state in 11.53 state machine | Resolve as in https://mentor.ieee.org/802.11/dcn/19/11-19-0648-04-00ay-resolution-of-tdd-bf-and-tdd-sector-switch-cids.docx | LB239 | TDD BF | [5 empty] | 2019-05-13 15:15 | LB239
4119 | Assaf Kasher | 239 | 3 | 9.7.3 | 200 | 5 | T | Y | 200.05 | 5 | 9.7.3 |  | V | Assaf |  | 581 | No definition of how BRP is aggregated in 9.7. | Add the following after note 3: NOTE 4 - Limits on using BRP frames in A-MPDU are defined in 10.43.6.4.1 | Resolve as in https://mentor.ieee.org/802.11/dcn/19/11-19-0355-01-00ay-lb239-brp-elements-cids.docx | LB239 | BRP |  |  | I |  |  | 2019-04-05 23:00 | LB239
4120 | Assaf Kasher | 239 | 3 | 10.43.10.7 | 320 | 3 | E | Y | 320.03 | 3 | 10.43.10.7 |  | A | Carlos C |  | 598 | "beaemformed link" | change to "beamformed link" | ACCEPTED (LB239: 2019-04-12 03:09:54Z) | LB239 | General |  |  | I | LB239: 2019-04-17 03:35:56Z |  | 2019-05-13 15:18 | LB239
4121 | Assaf Kasher | 239 | 3 | 10.72.1 | 341 | 21 | E | N | 341.21 | 21 | 10.72.1 |  | A | Carlos C |  | 598 | "MAC SAP a MSDU" - wrong article | replace with "MAC SAP an MSDU" | ACCEPTED (LB239: 2019-04-12 03:18:21Z) | LB239 | General |  |  | I | LB239: 2019-04-17 03:39:29Z |  | 2019-05-13 15:18 | LB239
4122 | Assaf Kasher | 239 | 3 | 10.43.10.2.2.2 | 280 | 12 | T | Y | 280.12 | 12 | 10.43.10.2.2.2 |  | V | Lei Huang |  | 589 | "larger than 16." avoid using constants - replace with "aminTXSSSectorsFBCnt" in all of 10.43 | submission willl be provided | Resolve as in https://mentor.ieee.org/802.11/dcn/19/11-19-0333-04-00ay-comment-resolution-on-mimo-bf-part-i.docx | LB239 | MIMO BF |  |  | I |  |  | 2019-05-13 15:03 | LB239
4123 | Assaf Kasher | 239 | 3 | 10.43.10.2.2.2 | 280 | 31 | T | Y | 280.31 | 31 | 10.43.10.2.2.2 |  | V | Lei Huang |  | 589 | "The last responder TXSS may have been performed using DMG Beacon frames" - DMG beacon frames are always part of initiator TXSS, not respodner. If the intent is TXSS from the respodner, replace throughtout the subclause, otherwise, remove beacon frames from the text on respdoner TXSS | Either remove "DMG beacon frames" or replace "responder TXSS" with "TXSS from the respodner" thourghout the subclause. | Resolve as in https://mentor.ieee.org/802.11/dcn/19/11-19-0333-04-00ay-comment-resolution-on-mimo-bf-part-i.docx | LB239 | MIMO BF |  |  | I |  |  | 2019-05-13 15:03 | LB239
4124 | Assaf Kasher | 239 | 3 | 10.43.10.2.2.3.2 | 286 | 9 | T | Y | 286.09 | 9 | 10.43.10.2.2.3.2 |  | V | Lei Huang |  | 599 | Is there an expectation that the AWV combinations exchaged during the SU-MIMO Feedback phase be used in the next exchange between the initiator and respodner? | Add text saying that these combinations will be used only when indicated using RTS/CTS in CT and that SISO transmissions will contiue to use previous antenna setups. | Resolve as in https://mentor.ieee.org/802.11/dcn/19/11-19-0658-00-00ay-comment-resolution-on-mimo-bf-part-ii.docx | LB239 | MIMO BF | [5 empty] | 2019-05-13 15:19 | LB239
4125 | Assaf Kasher | 239 | 3 | 10.43.10.2.2.3.3 | 288 | 18 | T | N | 288.18 | 18 | 10.43.10.2.2.3.3 |  | V | Lei Huang |  | 599 | "The determined φá╡φ▒üφá╡φ▒íφá╡φ▒áφá╡φ▒É(φá╡φ░╝) best transmit and receive sector combinations for the initiator link shall be treated as the φá╡φ▒üφá╡φ▒íφá╡φ▒áφá╡φ▒É(φá╡φ▒à) best receive and transmit sector combinations for the responder link, respectively, where φá╡φ▒üφá╡φ▒íφá╡φ▒áφá╡φ▒É(φá╡φ░╝) = φá╡φ▒üφá╡φ▒íφá╡φ▒áφá╡φ▒É(φá╡φ▒à). The algorithm for determining the φá╡φ▒üφá╡φ▒íφá╡φ▒áφá╡φ▒É(φá╡φ░╝) best transmit sector combinations for the initiator link is implementation dependent": The MIMO feedback for the initiator to responder link does not have a receive "sectors" that may be used as transmit sectors for the responder to initiator link. | Add text saying that for the respodner to initiator the transmit sector are determined by the respodner for each combination. | Resolve as in https://mentor.ieee.org/802.11/dcn/19/11-19-0658-00-00ay-comment-resolution-on-mimo-bf-part-ii.docx | LB239 | MIMO BF | [5 empty] | 2019-05-13 15:19 | LB239
4126 | Assaf Kasher | 239 | 3 | 10.43.10.2.3.1 | 289 | 4 | T | Y | 289.04 | 4 | 10.43.10.2.3.1 |  | V | Lei Huang |  | 599 | "MIMO BF Setup frames, MIMO BF Poll frames and MIMO BF Selection frames should be sent using the EDMG control mode": why limit to EDMG control mode. EMDG control mode is necessary if an EDMG TRN field is added, which is not the case for these frames. | replace "EDMG control mdoe" with "MCS 0" | Resolve as in https://mentor.ieee.org/802.11/dcn/19/11-19-0658-00-00ay-comment-resolution-on-mimo-bf-part-ii.docx | LB239 | MIMO BF |  |  | I |  |  | 2019-05-13 15:19 | LB239
4127 | Assaf Kasher | 239 | 3 | 10.43.10.2.3.3.2 | 291 | 30 | T | Y | 291.3 | 30 | 10.43.10.2.3.3.2 |  | V | Lei Huang |  | 589 | "To reduce the MU-MIMO BF training time, the initiator may select a subset of TX sectors for each DMG antenna and the number of TRN subfields required for receive AWV training based on the L-TX-RX field and the Requested EDMG TRN-Unit M field of the EDMG BRP Request element included in the BRP frame received from each responder during the SISO feedback subphase.": I don't think the intent is that the initiator may reduce the number of TRN subfield needed for RX training, it control only the number of TX sectors used. | replace with "To reduce the MU-MIMO BF training time, the initiator may select a subset of TX sectors for each DMG antenna. The number of TRN subfields required for receive AWV training is based on the L-TX-RX field and the Requested EDMG TRN-Unit M field of the EDMG BRP Request element included in the BRP frame received from each responder during the SISO feedback subphase." | Resolve as in https://mentor.ieee.org/802.11/dcn/19/11-19-0333-04-00ay-comment-resolution-on-mimo-bf-part-i.docx | LB239 | MIMO BF |  |  | I |  |  | 2019-05-13 15:03 | LB239
4128 | Assaf Kasher | 239 | 3 | 9.4.2.261 | 151 | 1 | T | Y | 151.01 | 1 | 9.4.2.261 |  | V | Lei Huang |  | 589 | "Indicates the RX AWV or RX DMG antenna": the device sending this element, has no information about RX AWVs. All feebacks are about TX Sectors, TX antennas IDs and RX antenna ID - how can the initiator of MIMO or MU-MIMO have information RX AWVs? | Remove RX AWV from the table. (or explain where the information about RX AWV came from). | Resolve as in https://mentor.ieee.org/802.11/dcn/19/11-19-0333-04-00ay-comment-resolution-on-mimo-bf-part-i.docx | LB239 | MIMO BF |  |  | I |  |  | 2019-05-13 15:03 | LB239
4129 | Assaf Kasher | 239 | 3 | 10.43.10.2.3.3.2 | 293 | 22 | T | Y | 293.22 | 22 | 10.43.10.2.3.3.2 |  | V | Lei Huang |  | 599 | "RX AWV of User k corresponding to TX DMG Antenna j ": The MU-MIMO initiator has no information about the respodner RX AWVs. It has information only about RX DMG antennas. | Replace RX AWV with RX DMG Antenna ID throughout this subclause | Resolve as in https://mentor.ieee.org/802.11/dcn/19/11-19-0658-00-00ay-comment-resolution-on-mimo-bf-part-ii.docx | LB239 | MIMO BF | [5 empty] | 2019-05-13 15:19 | LB239
4130 | Assaf Kasher | 239 | 3 | 10.43.10.2.3.3.3 | 295 | 50 | T | Y | 295.5 | 50 | 10.43.10.2.3.3.3 |  | V | Lei Huang |  | 599 | "indicate the RX AWV of User k corresponding to TX DMG Antenna j": this repeats the issue of RXAWV, the initiator does not know anything about the respodner RXAWVs, as it has AWV IDs of transmit sectors, the fact that these are also RX AWVs is just confusitn | Replace RX AWV with RX DMG Antenna ID | Resolve as in https://mentor.ieee.org/802.11/dcn/19/11-19-0658-00-00ay-comment-resolution-on-mimo-bf-part-ii.docx | LB239 | MIMO BF | [5 empty] | 2019-05-13 15:19 | LB239
4131 | Assaf Kasher | 239 | 3 | 10.43.10.2.4.1 | 296 | 30 | T | Y | 296.3 | 30 | 10.43.10.2.4.1 |  | V | Assaf |  | 590 | "The relationship between a transmitted signal, φá╡φ▓Ö, and a received signal, φá╡φ▓Ç, in a hybrid beamforming 30 transmission can be represented as": This is formulas are valid only in a flat channel or in a single freqeuncy bin. | submission willl be provided | Resolve as in https://mentor.ieee.org/802.11/dcn/19/11-19-0620-01-00ay-lb239-hbf-sounding-cids.docx | LB239 | Hybrid BF | [5 empty] | 2019-05-13 15:07 | LB239
4132 | Assaf Kasher | 239 | 3 | 10.43.10.2.4.3.1 | 298 | 22 | T | Y | 298.22 | 22 | 10.43.10.2.4.3.1 |  | V | Assaf |  | 590 | "the initiator (or responder) may send TRN fields to the responder (initiator) to measure the baseband channel": what does "may" mean? The initiator declared it is a Hybrid BF training procedure, therefore it must send TRN Field. The training is not supposed to happpen on other fields. | submission willl be provided | Resolve as in https://mentor.ieee.org/802.11/dcn/19/11-19-0620-01-00ay-lb239-hbf-sounding-cids.docx | LB239 | Hybrid BF | [5 empty] | 2019-05-13 15:07 | LB239
4133 | Assaf Kasher | 239 | 3 | 10.43.10.2.4.3.1 | 298 | 27 | T | N | 298.27 | 27 | 10.43.10.2.4.3.1 |  | V | Assaf |  | 590 | "The spatial mapping matrix, Q, for transmission that uses digital beamforming should be computed using the 27 last analog combination decided between a pair of STAs (that is, on the current AWVs used by the STAs).": The spatial matrix is used for measurement not for calculation | submission willl be provided | Resolve as in https://mentor.ieee.org/802.11/dcn/19/11-19-0620-01-00ay-lb239-hbf-sounding-cids.docx | LB239 | Hybrid BF | [5 empty] | 2019-05-13 15:07 | LB239
4134 | Assaf Kasher | 239 | 3 | 10.43.10.2.4.3.1 | 298 | 29 | T | N | 298.29 | 29 | 10.43.10.2.4.3.1 |  | V | Kome |  | 593 | "The transmitter (initiator or responder) shall use BRP": what information is used by the STAs to determine whether it is the initiator or the responder who needs to respond? | Use passive form the avoid the issue | Resolve as in https://mentor.ieee.org/802.11/dcn/19/11-19-0554-00-00ay-d3-0-comment-resolutions-on-hybrid-beamforming-part-i.docx | LB239 | Hybrid BF | [5 empty] | 2019-05-13 15:12 | LB239
4135 | Assaf Kasher | 239 | 3 | 10.43.10.2.4.3.2.1 | 299 | 17 | T | N | 299.17 | 17 | 10.43.10.2.4.3.2.1 |  | V | Assaf |  | 590 | "In the initiator sounding subphase, the initiator shall transmit EDMG BRP-TX packets to the responder." The anouncement phase allows a single transmit combination, the initiator and respodner a set to use this combination for both the PDSU trasnmission and the TRN field, only one PPDU is needed. | submission willl be provided | Resolve as in https://mentor.ieee.org/802.11/dcn/19/11-19-0620-01-00ay-lb239-hbf-sounding-cids.docx | LB239 | Hybrid BF | [5 empty] | 2019-05-13 15:07 | LB239
4136 | Assaf Kasher | 239 | 3 | 10.43.10.2.4.3.2.1 | 299 | 21 | T | N | 299.21 | 21 | 10.43.10.2.4.3.2.1 |  | V | Assaf |  | 590 | "Each transmitted 20 EDMG BRP-TX packet is used to train one or more transmit sectors based on the AWVs of the DMG 21 antennas selected during the hybrid beamforming announcement phase by the announcement frame": only one transmit combination is defined in the anouncement phase | submission willl be provided | Resolve as in https://mentor.ieee.org/802.11/dcn/19/11-19-0620-01-00ay-lb239-hbf-sounding-cids.docx | LB239 | Hybrid BF | [5 empty] | 2019-05-13 15:07 | LB239
4137 | Assaf Kasher | 239 | 3 | 10.43.10.2.4.3.2.1 | 299 | 27 | T | N | 299.27 | 27 | 10.43.10.2.4.3.2.1 |  | V | Assaf |  | 590 | "and the parameters RX_TRN_PER_TX_TRN and EDMG_TRN_M shall be 27 set to values based on the desired configuration". In a BRP-TX packet RX_TRN_PER_TX_TRN shall be set to 0. Also where was the desired cofiguration indicated | submission willl be provided | Resolve as in https://mentor.ieee.org/802.11/dcn/19/11-19-0620-01-00ay-lb239-hbf-sounding-cids.docx | LB239 | Hybrid BF | [5 empty] | 2019-05-13 15:07 | LB239
4138 | Assaf Kasher | 239 | 3 | 10.43.10.2.4.3.2.1 | 299 | 32 | T | N | 299.32 | 32 | 10.43.10.2.4.3.2.1 |  | V | Assaf |  | 590 | "the number of remaining EDMG BRP RX/TX" no BRP-RX packets were mentioned above, only BRP-TX packet. | submission willl be provided | Resolve as in https://mentor.ieee.org/802.11/dcn/19/11-19-0620-01-00ay-lb239-hbf-sounding-cids.docx | LB239 | Hybrid BF | [5 empty] | 2019-05-13 15:07 | LB239
4139 | Assaf Kasher | 239 | 3 | 10.43.10.2.4.3.2.1 | 299 | 28 | T | N | 299.28 | 28 | 10.43.10.2.4.3.2.1 |  | V | Assaf |  | 590 | "The initiator may transmit each EDMG BRP-TX packet to train multiple TX DMG antennas simultaneously" in the anouncement phase, the initiator inidicated it will be using a specific DMG antenna set based in the a specific transmit sector combination. I believe it shall use this combination to transmit the sector in an orthogonal TRN field | submission willl be provided | Resolve as in https://mentor.ieee.org/802.11/dcn/19/11-19-0620-01-00ay-lb239-hbf-sounding-cids.docx | LB239 | Hybrid BF | [5 empty] | 2019-05-13 15:07 | LB239
4140 | Assaf Kasher | 239 | 3 | 10.43.10.2.4.3.2.2 | 300 | 17 | T | N | 300.17 | 17 | 10.43.10.2.4.3.2.2 |  | V | Assaf |  | 590 | Same issues in MU-MIMO-HBF training as in SU-MIMO: multiple packets instead of one (similar to NDP in 11ac) , no referecnce to selected configuration. | submission willl be provided | Resolve as in https://mentor.ieee.org/802.11/dcn/19/11-19-0620-01-00ay-lb239-hbf-sounding-cids.docx | LB239 | Hybrid BF | [5 empty] | 2019-05-13 15:07 | LB239
4141 | Assaf Kasher | 239 | 3 | 10.43.10.5.2.2.1 | 309 | 7 | T | N | 309.07 | 7 | 10.43.10.5.2.2.1 |  | V | Claudio |  | 580 | "The DMG antenna used when transmitting the TRN field of the Ninit + 1 EDMG BRP-TX packets within one of the Rresp + 1 repetitions in an Initiator BRP TXSS should be different.": confusing | replace with "The initiator should transmit the TRN fiedl of each of the Ninit +1 EDMG BRP-TX PPDUs withing one of the Rresp+1 repetitions in an Initiator BRP TXSS using a different DMG antenna" | Resolve as in https://mentor.ieee.org/802.11/dcn/19/11-19-0323-01-00ay-lb239-comment-resolution.docx | LB239 | BRP TXSS |  |  | I |  |  | 2019-04-05 23:00 | LB239
4142 | Assaf Kasher | 239 | 3 | 10.43.10.5.2.4 | 318 | 14 | T | N | 318.14 | 14 | 10.43.10.5.2.4 |  | V | Claudio |  | 594 | "BRP frames sent in a BRP TXSS performed in a 2.16+2.16 GHz or a 4.32+4.32 GHz channel shall be sent 14 using the EDMG control mode": this is limitting and unnecessary for packets carrying long feedback | replace with "BRP frames sent in a BRP TXSS performed in a 2.16+2.16 GHz or a 4.32+4.32 GHz channel with the TXVECTOR parameter EDMG_TRN_LEN greater than 0 shall be sent using the EDMG control mode" | Resolve as in https://mentor.ieee.org/802.11/dcn/19/11-19-0547-02-00ay-lb239-comment-resolution-ii.docx | LB239 | BRP TXSS | [5 empty] | 2019-05-13 15:13 | LB239
4143 | Assaf Kasher | 239 | 3 | 10.43.10.5.3 | 319 | 18 | T | Y | 319.18 | 18 | 10.43.10.5.3 |  | V | Claudio |  | 594 | "A BRP frame with feedback transmitted": you may want to this pargraph that the comeback delay field shall be set 0. | Add at the end of the paragraph: "The Comeback Delay field of this frame shall be set 0." | Resolve as in https://mentor.ieee.org/802.11/dcn/19/11-19-0547-02-00ay-lb239-comment-resolution-ii.docx | LB239 | BRP TXSS | [5 empty] | 2019-05-13 15:13 | LB239
4144 | Assaf Kasher | 239 | 3 | 10.40.11.4.2 | 249 | 6 | T | Y | 249.06 | 6 | 10.40.11.4.2 |  | V | Assaf |  | 590 | "all the MIMO TX antennas" - I think the intent is the MIMO TX DMG antennas, or even better the MIMO RX DMG antennas correspoding to the MIMO TX DMG antennas | replace "all the MIMO TX antennas" with "all the MIMO RX DMG antennas corresponding to the MIMO TX DMG antennas" | Resolve as in https://mentor.ieee.org/802.11/dcn/19/11-19-0536-00-00ay-lb239-ch-access-cids.docx | LB239 | Channel access | [5 empty] | 2019-05-13 15:06 | LB239
4145 | Assaf Kasher | 239 | 3 | 10.40.6.2.2 | 243 | 18 | T | Y | 243.18 | 18 | 10.40.6.2.2 |  | V | Solomon |  | 592 | "a DMG STA shall not transmit during a TDD SP unlessa DMG STA shall not transmit during a TDD SP unless it receives a TDD Slot Schedule element". I believe a PCP/AP does not need to receive the element to transmmit | replace "a DMG STA" with "a non PCP/AP DMG STA" | Resolve as in https://mentor.ieee.org/802.11/dcn/19/11-19-0281-02-00ay-tdd-slot-timing-cid-resolution.docx | LB239 | TDD channel access | [5 empty] | 2019-05-13 15:11 | LB239
4146 | Assaf Kasher | 239 | 3 | 10.40.6.2.2 | 243 | 20 | T | Y | 243.2 | 20 | 10.40.6.2.2 |  |  | Assaf |  |  | "A STA shall not transmit outside the boundaries of a TDD slot": I believe this is limitted to transmission within a TDD slot | Add "Within a TDD SP" at the beginning of the sentence. |  | LB239 | TDD channel access | [5 empty] | 2019-05-13 16:16 | LB239
4147 | Assaf Kasher | 239 | 3 | 29.1.1 | 377 | 21 | T | Y | 377.21 | 21 | 29.1.1 |  | V | Alecs |  | 575 | "The antenna gain of the main beam of a quasi-omni antenna pattern shall be at most 15 dB lower than the antenna gain in the main beam for a directional pattern, unless the STA is an EDMG STA that supports beamforming for asymmetric links (see 10.43.10.3), in which case this difference in antenna gain may be greater than 15 dB": There are two issues with this sentence, the first one is that (DMG) STAs designed to operate withing TDD SPs only are ignored (these dont need assymetric training. The other issue is that the "shall" is to limitting. A device may be designed not to reach to highest range affordable by its RX gain, but instead use this gain to enhance SNR. | replace with "For a STA not designed to operate only within TDD SPs, The antenna gain of the main beam of a quasi-omni antenna pattern should be at most 15 dB lower than the antenna gain in the main beam for a directional pattern, unless the STA is an EDMG STA that supports beamforming for asymmetric links (see 10.43.10.3), in which case this difference in antenna gain may be greater than 15 dB" | Resolve as in https://mentor.ieee.org/802.11/dcn/19/11-19-0337-00-00ay-cids-4061-and-4147.docx | LB239 | PHY BF |  |  | I |  |  | 2019-04-05 22:58 | LB239
4148 | Assaf Kasher | 239 | 3 | 29.3.9.8 | 454 | 22 | T | Y | 454.22 | 22 | 29.3.9.8 |  |  | Assaf |  |  | "The number of spatial streams under test shall be equal to the number of antenna (output) ports of the transmitting EDMG STA and also equal to the number of input ports of the device under test. Each antenna (output) port of the transmitting EDMG STA shall be connected through a cable to one input port of the device under test. The minimum sensitivity levels specified in Table 85 through Table 89 apply only to non-31 STBC modes.": Nice try! (E)DMG antennas do not have ports. They can not be disconnected from the RF chip. The test described here will not work! | replace with the following text: "When a device has multiple DMG RX antennas, each antenna will be tested in SISO non-STBC mode, using a sptial expansion matrix that direct the single spatial stream to the tested antenna. All other antennas shall be covered with absorbtive material" |  | LB239 | CCA | [5 empty] | 2019-03-01 15:20 | LB239
4149 | Assaf Kasher | 239 | 3 | 29.5.11.1.1 | 526 | 2 | T | Y | 526.02 | 2 | 29.5.11.1.1 |  | V | Artyom |  | 591 | "shall be at least 1000., with the constraint that NBLKS shall be at least 20 and that Nf shall be at least 20" The constraint of at least 1000 symbols is rediculous since each block has at least 384 symbols and the minimum number of blokcs is 20. | remove the number of symbols requirements, it is too low anyway. | Resolve as in https://mentor.ieee.org/802.11/dcn/19/11-19-0546-02-00ay-cid-resolution-part-xiii.docx | LB239 | SC PHY | [5 empty] | 2019-05-13 15:08 | LB239
4150 | Assaf Kasher | 239 | 3 | 29.5.11.1.1 | 534 | 5 | T | Y | 534.05 | 5 | 29.5.11.1.1 |  |  | Assaf |  |  | "Each transmit chain of the transmitting STA shall be connected through a cable to one input port of the testing instrumentation.": It is impossible to disconnect antennas from the RF chip, there is no antenna port. | Provide a different definition of the test |  | LB239 | EVM | [5 empty] | 2019-03-01 15:55 | LB239
4151 | Assaf Kasher | 239 | 3 | 29.6.11.1.1 | 566 | 24 | T | Y | 566.24 | 24 | 29.6.11.1.1 |  |  | Assaf |  |  | "Each transmit chain of the transmitting STA shall be connected through a cable to one input port of the testing instrumentation." EMDG devices do not have antenna ports and the antennas cannot be disconnected from the RF chip. | Povide over the air testing method, possibly one transmit chain at a time. |  | LB239 | EVM | [5 empty] | 2019-03-01 15:55 | LB239
4152 | Assaf Kasher | 239 | 3 | 29.8 | 575 | 18 | T | Y | 575.18 | 18 | 29.8 |  | V | Artyom |  | 591 | "The PHY shall not issue a PHY-RXSTART.indication primitive in response to a PPDU that does not overlap the primary 2.16 GHz channel.": how does this work with allocation that do not include the primary channel (see 10.40.11.2.1) | either provide exception for the case in which the allocation does not overlap the primary channel, or remove this paragraph | Resolve as in https://mentor.ieee.org/802.11/dcn/19/11-19-0546-02-00ay-cid-resolution-part-xiii.docx | LB239 | RX procedure | [5 empty] | 2019-05-13 15:08 | LB239
4153 | Assaf Kasher | 239 | 3 | 29.8 | 578 | 1 | E | Y | 578.01 | 1 | 29.8 |  | A | Carlos C |  | 598 | In the box of "Decode LDPC CW" of the Control mode branch, replace "Encode" with "Decode" | as in comment | ACCEPTED (LB239: 2019-04-12 03:09:18Z) | LB239 | General |  |  | I | LB239: 2019-04-24 23:05:47Z |  | 2019-05-13 15:18 | LB239
4154 | Assaf Kasher | 239 | 3 | 29.8 | 578 | 7 | T | Y | 578.07 | 7 | 29.8 |  | V | Artyom |  | 591 | "The minimum value for the Length field is equal to 14 octets": this is incorrect for short sector sweep PPDUs where the length field is equal. | provide an exception of SSSW PPDUs or the length of 6. | Resolve as in https://mentor.ieee.org/802.11/dcn/19/11-19-0546-02-00ay-cid-resolution-part-xiii.docx | LB239 | RX procedure | [5 empty] | 2019-05-13 15:08 | LB239
4155 | Assaf Kasher | 239 | 3 | 29.8 | 579 | 36 | E | N | 579.36 | 36 | 29.8 |  | A | Carlos C |  | 598 | "512∩é┤aDMGChipTimeDuration ∩é╗ 0.29∩ü¡s": incosistent font? | fix fonts (?) | ACCEPTED (LB239: 2019-04-12 02:56:12Z) | LB239 | General |  |  | I | LB239: 2019-04-22 02:07:05Z |  | 2019-05-13 15:18 | LB239
4156 | Assaf Kasher | 239 | 3 | 29.9.2.2 | 482 | 18 | E | N | 482.18 | 18 | 29.9.2.2 |  | A | Carlos C |  | 598 | "EDMG BRP packet" - the word packet went out of style. | replace with PPDU throughout the subclause | ACCEPTED (LB239: 2019-04-12 03:06:38Z) | LB239 | General |  |  | I | LB239: 2019-04-22 01:40:17Z |  | 2019-05-13 15:18 | LB239
4157 | Assaf Kasher | 239 | 3 | 29.2.2 | 389 | 1 | T | Y | 389.01 | 1 | 29.2.2 |  | V | Motozuka-san |  | 578 | "RX_TRN_PER_TX_TRN": add a note in the value that this has to divide evenly into the EDMG_TRN_LEN parameter (i.e. if the EDMG TRN_LEN is 16, this can take the value 2,4,8) | as in comment | Resolve as in https://mentor.ieee.org/802.11/dcn/19/11-19-0353-03-00ay-cids-related-to-txvector.docx | LB239 | TXVECTOR |  |  | I |  |  | 2019-04-05 22:59 | LB239
4158 | Assaf Kasher | 239 | 3 | 29.12.3 | 728 | 22 | E | Y | 728.22 | 22 | 29.12.3 |  | J | Carlos C |  | 598 | "L 1,2,..., or16": either use the elipsis or the "or", not both. | remove "or" | REJECTED (LB239: 2019-04-12 02:57:22Z) In this case it is fine. It is one of the values. | LB239 | General |  |  | I | LB239: 2019-04-17 03:00:26Z |  | 2019-05-13 15:18 | LB239
4159 | Carlos Aldana | 239 | 3 | 29.5.11.1.1 | 526 | 2 | T | Y | 526.02 | 2 | 29.5.11.1.1 |  | V | Artyom |  | 591 | Nf=20 was a good value for 802.11a, where the step size was 3dB for each MCS. With step sizes as small as 1 dB in 802.11ay, we should consider increasing Nf to be at least 160 so as to have confidence in the measurement. | Change "Nf shall be at least 20" to "Nf shall be at least 160". | Resolve as in https://mentor.ieee.org/802.11/dcn/19/11-19-0546-02-00ay-cid-resolution-part-xiii.docx | LB239 | SC PHY | [5 empty] | 2019-05-13 15:08 | LB239
4160 | Christopher Hansen | 239 | 3 | 9.3.3.6 | 93 | 22 | E | N | 93.22 | 22 | 9.3.3.6 |  | V | Carlos C |  | 598 | dot11EDMGOptionImplemented should be changed to dot11QoSOptionImplemented to make consistent with Clause 6 and Annex B | As noted. | REVISED (LB239: 2019-04-06 01:47:40Z) Just delete and make it optional. | LB239 | General |  |  | I | LB239: 2019-04-06 01:47:47Z |  | 2019-05-13 15:18 | LB239
4161 | Christopher Hansen | 239 | 3 | 9.3.3.7 | 94 | 1 | E | N | 94.01 | 1 | 9.3.3.7 |  | V | Carlos C |  | 598 | dot11EDMGOptionImplemented should be changed to dot11QoSOptionImplemented to make consistent with Clause 6 and Annex B | As noted. | REVISED (LB239: 2019-04-06 01:48:10Z) Just delete and make it optional. | LB239 | General |  |  | I | LB239: 2019-04-06 01:48:13Z |  | 2019-05-13 15:18 | LB239
4162 | Christopher Hansen | 239 | 3 | 9.3.3.8 | 94 | 3 | E | N | 94.03 | 3 | 9.3.3.8 |  | V | Carlos C |  | 598 | dot11EDMGOptionImplemented should be changed to dot11QoSOptionImplemented to make consistent with Clause 6 and Annex B | As noted. | REVISED (LB239: 2019-04-06 01:48:17Z) Just delete and make it optional. | LB239 | General |  |  | I | LB239: 2019-04-06 01:48:20Z |  | 2019-05-13 15:18 | LB239
4163 | Christopher Hansen | 239 | 3 | 9.3.3.9 | 94 | 6 | E | N | 94.06 | 6 | 9.3.3.9 |  | V | Carlos C |  | 598 | dot11EDMGOptionImplemented should be changed to dot11QoSOptionImplemented to make consistent with Clause 6 and Annex B | As noted. | REVISED (LB239: 2019-04-06 01:48:22Z) Just delete and make it optional. | LB239 | General |  |  | I | LB239: 2019-04-06 01:48:25Z |  | 2019-05-13 15:18 | LB239
4164 | Christopher Hansen | 239 | 3 | 9.3.3.10 | 94 | 9 | E | N | 94.09 | 9 | 9.3.3.10 |  | V | Carlos C |  | 598 | dot11EDMGOptionImplemented should be changed to dot11QoSOptionImplemented to make consistent with Clause 6 and Annex B | As noted. | REVISED (LB239: 2019-04-06 01:48:28Z) Just delete and make it optional. | LB239 | General |  |  | I | LB239: 2019-04-06 01:48:30Z |  | 2019-05-13 15:18 | LB239
4165 | Christopher Hansen | 239 | 3 | 9.3.3.11 | 95 | 2 | E | N | 95.02 | 2 | 9.3.3.11 |  | V | Carlos C |  | 598 | dot11EDMGOptionImplemented should be changed to dot11QoSOptionImplemented to make consistent with Clause 6 and Annex B | As noted. | REVISED (LB239: 2019-04-06 01:48:33Z) Just delete and make it optional. | LB239 | General |  |  | I | LB239: 2019-04-06 01:48:36Z |  | 2019-05-13 15:18 | LB239
4166 | Christopher Hansen | 239 | 3 | 9.4.2.250.4 | 127 | 1 | T | N | 127.01 | 1 | 9.4.2.250.4 |  |  | Assaf |  |  | The Long CW bit appears to be the equal to the logical OR of the Long CW Punctured Supported and the Long CW Superimposed Supported bits and is therefore redundant. | Suggest removing the Long CW bit or providing a sentence explaining how it is different from the logical OR of the other two capability bits. |  | LB239 | Capabilities | [5 empty] | 2019-03-01 15:20 | LB239
4167 | Christopher Hansen | 239 | 3 | 10.6.7.4 | 211 | 7 | E | N | 211.07 | 7 | 10.6.7.4 |  | A | Carlos C |  | 598 | "When the capabilities of the receiving STA is not known..." Grammatical error. | Change to ""When the capabilities of the receiving STA are not known..." | ACCEPTED (LB239: 2019-04-12 03:11:12Z) | LB239 | General |  |  | I | LB239: 2019-04-17 03:10:59Z |  | 2019-05-13 15:18 | LB239
4168 | Christopher Hansen | 239 | 3 | 10.43.6.4.2 | 274 | 26 | T | N | 274.26 | 26 | 10.43.6.4.2 |  | V | Assaf |  | 590 | This new text is awkward and confusing: "All PPDUs in a BRP transaction are transmitted with the same bandwidth and with the same channel aggregation setting...." Are we implying that a transaction can consist of multiple requests and responses? How do we know when one transaction ends and another begins? | Replace this text with a simple sentence that the states that the CHANNEL_BANDWITH and CHANNEL_AGGREGATION parameters in the TXVECTOR of all transmitted reponses shall match the CHANNEL_BANDWIDTH and CHANNEL_AGGREGATION parameters of the seen by the responder in its RXVECTOR of the corresponding request. | Resolve as in https://mentor.ieee.org/802.11/dcn/19/11-19-0535-02-00ay-lb239-brp-protocol.docx | LB239 | BRP | [5 empty] | 2019-05-13 15:06 | LB239
4169 | Christopher Hansen | 239 | 3 | 10.43.7 | 278 | 12 | T | N | 278.12 | 12 | 10.43.7 |  | V | Claudio |  | 580 | "shall not change their antenna settings". It is unnecessary to mandate receiver behavior here. This text should apply to transmitter settings only. | Change "both STAs (beam tracking initiator and responder) shall not change their antenna settings" to "neither STA (initiator nor respondor) shall change it's transmit antenna AWV". | Resolve as in https://mentor.ieee.org/802.11/dcn/19/11-19-0323-01-00ay-lb239-comment-resolution.docx | LB239 | Beam tracking |  |  | I |  |  | 2019-04-05 23:00 | LB239
4170 | Christopher Hansen | 239 | 3 | 29.3.3.4.1 | 433 | 11 | E | N | 433.11 | 11 | 29.3.3.4.1 |  | A | Carlos C |  | 598 | "trasmitted" | Correct typo. | ACCEPTED (LB239: 2019-04-12 03:22:56Z) | LB239 | General |  |  | I | LB239: 2019-04-17 03:45:09Z |  | 2019-05-13 15:18 | LB239
4171 | Christopher Hansen | 239 | 3 | E | 759 | 4 | T | N | 759.04 | 4 | E |  | V | Artyom |  | 591 | Channel numbers no longer match the definitions in Clause 29.3.4 | Add appropriate channels from Figure 175 that are not included in each table. | Resolve as in https://mentor.ieee.org/802.11/dcn/19/11-19-0546-02-00ay-cid-resolution-part-xiii.docx | LB239 | Channelization | [5 empty] | 2019-05-13 15:08 | LB239
4172 | Claudio da Silva | 239 | 3 | 10.43.10.7 | 321 | 3 | E | N | 321.03 | 3 | 10.43.10.7 |  | A | Carlos C |  | 598 | beaemformed | Replace with beamformed | ACCEPTED (LB239: 2019-04-12 03:10:01Z) | LB239 | General |  |  | I | LB239: 2019-04-17 03:36:03Z |  | 2019-05-13 15:18 | LB239
4173 | Claudio da Silva | 239 | 3 | 9.4.2.250.2 | 124 | 27 | T | N | 124.27 | 27 | 9.4.2.250.2 |  | V | George/Assaf |  | 600 | Does the "Dual Polarization TRN Supported subfield" relate to transmission, reception, or both? Could, for example, a STA be capable to change polarizations when receiving a TRN field but not when transmitting a TRN field? | Please define. | Resolve as in https://mentor.ieee.org/802.11/dcn/19/11-19-0655-00-00ay-proposed-comment-resolutions-4173-4174.doc | LB239 | Dual Pol BF | [5 empty] | 2019-05-13 15:19 | LB239
4174 | Claudio da Silva | 239 | 3 | 10.43.10.7 | 322 | 20 | T | N | 322.2 | 20 | 10.43.10.7 |  | V | George/Assaf |  | 600 | "As the responder receives the PPDUs in the dual polarization transmit training phase, it switches polarization while receiving the TRN field as described in 29.9.2.2.5." | "it switches polarization" -> Is this a shall or may? | Resolve as in https://mentor.ieee.org/802.11/dcn/19/11-19-0655-00-00ay-proposed-comment-resolutions-4173-4174.doc | LB239 | Dual Pol BF | [5 empty] | 2019-05-13 15:19 | LB239
4175 | Claudio da Silva | 239 | 3 | 10.43.10.6 | 320 |  | T | N | 320 |  | 10.43.10.6 |  | V | Assaf |  | 590 | Does "first path beamforming training" make use of EDMG BRP-TX, EDMG BRP-RX, or EDMG BRP-RX/TX packets? | Please define | Resolve as in https://mentor.ieee.org/802.11/dcn/19/11-19-0535-02-00ay-lb239-brp-protocol.docx | LB239 | First path BF | [5 empty] | 2019-05-13 15:06 | LB239
4176 | Claudio da Silva | 239 | 3 |  |  | 43 | E | N |  | 43 |  |  | A | Carlos C |  | 598 | Change title of Annex I to include EDMG? Ttile of Annex Z includes both DMG and EDMG. | As in the comment. | ACCEPTED (LB239: 2019-04-06 01:19:21Z) | LB239 | Annexes |  |  | I | LB239: 2019-04-06 01:19:24Z |  | 2019-05-13 15:18 | LB239
4177 | Emily Qi | 239 | 3 | 3.2 | 21 | 1 | E | N | 21.01 | 1 | 3.2 |  | V | Carlos C |  | 598 | Definition of "2.16+2.16 GHz mask physical layer ..." is misplaced in order. | Move the definition of "2.16+2.16 GHz mask physical layer ..." to page 20.18. Definitions should appear in alphabetical/alphanumerical order. | REVISED (LB239: 2019-04-06 01:32:04Z) Overall, many definitions are misplaced. Reorg done. | LB239 | Mask |  |  | I | LB239: 2019-04-06 01:32:30Z |  | 2019-05-13 15:18 | LB239
4178 | Emily Qi | 239 | 3 | 3.2 | 21 | 6 | E | N | 21.06 | 6 | 3.2 |  | V | Carlos C |  | 598 | Definition of "4.32+4.32 GHz mask physical ..." is misplaced in order. | Move it to the correct location. Definitions should appear in alphabetical/alphanumerical order. | REVISED (LB239: 2019-04-06 01:32:34Z) Overall, many definitions are misplaced. Reorg done. | LB239 | Mask |  |  | I | LB239: 2019-04-06 01:32:38Z |  | 2019-05-13 15:18 | LB239
4179 | Emily Qi | 239 | 3 | 3.2 | 21 | 11 | E | N | 21.11 | 11 | 3.2 |  | V | Carlos C |  | 598 | Definition of "2.16 GHz physical layer (PHY)" ..." is misplaced in order. | Move it to the correct location. Definitions should appear in alphabetical/alphanumerical order. Similar issues with definitions at page 21.15, page 21.9, page 21.23, and page 21.31. | REVISED (LB239: 2019-04-06 01:32:40Z) Overall, many definitions are misplaced. Reorg done. | LB239 | Mask |  |  | I | LB239: 2019-04-06 01:32:43Z |  | 2019-05-13 15:18 | LB239
4180 | Emily Qi | 239 | 3 | 9.3.1.22 | 87 | 1 | E | N | 87.01 | 1 | 9.3.1.22 |  | A | Carlos C |  | 598 | The Sector Feedback 1 and Sector Feedback N fields are not defined. The Sector Feedback field is defined in the spec. Figure 9 follows the old pattern with fields shown in the frame format. The way of handling variable length lists is changed in 802.11-2016/REVmd. Please see 1605.26 - 1605.56 or 1606.38-1606.60 (REVmd D2.0) for examples. | Change the format of Figure 9 to the format that is similar to 1605.26 - 1605.56 or 1606.38-1606.60 (REVmd D2.0). | ACCEPTED (LB239: 2019-04-12 17:49:58Z) | LB239 | General |  |  | I | LB239: 2019-04-25 00:54:00Z |  | 2019-05-13 15:18 | LB239
4181 | Emily Qi | 239 | 3 | 9.3.1.24.1 | 89 | 1 | E | N | 89.01 | 1 | 9.3.1.24.1 |  | A | Carlos C |  | 598 | In Figure 11, bit positions are missed. Similar issues in Figure 12, 13, 14, 15, 16 and 17. | Add bit positions on the top of figures. | ACCEPTED (LB239: 2019-04-12 02:19:28Z) | LB239 | General |  |  | I | LB239: 2019-04-17 02:58:21Z |  | 2019-05-13 15:18 | LB239
4182 | Emily Qi | 239 | 3 | 9.3.1.24.2 | 90 | 20 | E | N | 90.2 | 20 | 9.3.1.24.2 |  | A | Carlos C |  | 598 | The way of handling variable length lists in IEEE 802.11-2016/REVmd changed to the pattern shown at 1605.26 - 1605.56 or 1606.38-1606.60 (REVmd D2.0). Figure 13 follows the old pattern with fields shown in the frame format. | Change the format of Figure 13 to the format that is similar to 1605.26 - 1605.56 or 1606.38-1606.60 (REVmd D2.0). | ACCEPTED (LB239: 2019-04-12 17:50:01Z) | LB239 | General |  |  | I | LB239: 2019-04-25 01:11:50Z |  | 2019-05-13 15:18 | LB239
4183 | Emily Qi | 239 | 3 | 9.3.4.2 | 96 | 8 | E | N | 96.08 | 8 | 9.3.4.2 |  | J | Carlos C |  | 598 | "or Short SSW packets". The use of "packet" should be minimized, except where this terminology is defined by external specifications, e.g. IETF. | Change "Short SSW packets" to "Short SSW frames". | REJECTED (LB239: 2019-04-12 02:22:12Z) The reason why the term packet is used here is because the Short SSW does not carry a MAC header (like NDP) - as such, the term frame cannot be used. This term is already used in 11md in similar cases (NDP). | LB239 | General |  |  | I | LB239: 2019-04-17 02:58:55Z |  | 2019-05-13 15:18 | LB239
4184 | Emily Qi | 239 | 3 | 9.4.2.20.16 | 100 | 30 | E | N | 100.3 | 30 | 9.4.2.20.16 |  | A | Carlos C |  | 598 | The way of handling variable length lists in IEEE 802.11-2016/REVmd changed to the pattern shown at 1605.26 - 1605.56 or 1606.38-1606.60 (REVmd D2.0). Figure 21 follows the old pattern with fields shown in the frame format. | Change the format of Figure 21 to the format that is similar to 1605.26 - 1605.56 or 1606.38-1606.60 (REVmd D2.0). | ACCEPTED (LB239: 2019-04-12 17:50:04Z) | LB239 | General |  |  | I | LB239: 2019-04-26 21:39:51Z |  | 2019-05-13 15:18 | LB239
4185 | Emily Qi | 239 | 3 | Annex Z | 763 | 1 | E | N | 763.01 | 1 | Annex Z |  | A | Carlos C |  | 598 | Annex Z is defined in 11ay. Change to "Annex AA". | As stated in the comment. | ACCEPTED (LB239: 2019-04-12 02:54:44Z) | LB239 | General |  |  | I | LB239: 2019-04-21 23:21:06Z |  | 2019-05-13 15:18 | LB239
4186 | Emily Qi | 239 | 3 | 9.4.2.21.15 | 103 | 13 | E | N | 103.13 | 13 | 9.4.2.21.15 |  | A | Carlos C |  | 598 | The way of handling variable length lists in IEEE 802.11-2016/REVmd changed to the pattern shown at 1605.26 - 1605.56 or 1606.38-1606.60 (REVmd D2.0). Figure 25 follows the old pattern with fields shown in the frame format. Figure 26, 27, and 28 have the same issue. | Change the format of Figure 25 to Figure 28 to the format that is similar to 1605.26 - 1605.56 or 1606.38-1606.60 (REVmd D2.0). | ACCEPTED (LB239: 2019-04-12 17:50:07Z) | LB239 | General |  |  | I | LB239: 2019-04-26 21:47:44Z |  | 2019-05-13 15:18 | LB239
4187 | Emily Qi | 239 | 3 | 9.4.2.250.3 | 125 | 24 | E | N | 125.24 | 24 | 9.4.2.250.3 |  | A | Carlos C |  | 598 | The way of handling variable length lists in IEEE 802.11-2016/REVmd changed to the pattern shown at 1605.26 - 1605.56 or 1606.38-1606.60 (REVmd D2.0). Figure 48 follows the old pattern with fields shown in the frame format. Figure 53, 54, 62, 69,94, and 95 have the same issue. | Change the format of cited figures to the format that is similar to 1605.26 - 1605.56 or 1606.38-1606.60 (REVmd D2.0). | ACCEPTED (LB239: 2019-04-12 17:50:11Z) | LB239 | General |  |  | I | LB239: 2019-04-26 22:09:32Z |  | 2019-05-13 15:18 | LB239
4188 | Hiroyuki Motozuka | 239 | 3 | 6.3.93.2.2.2 | 49 | 15 | E | N | 49.15 | 15 | 6.3.93.2.2.2 |  | A | Carlos C |  | 598 | proposal of a minor editorial change. I think "the" (or "an") is suitable these cases in Proposed Change. | - replace "a" with "the" before SU-MIMO BF setup in the description for MIMOSetupControl(P49L15) - before MU-MIMO BF setup in the description for MIMOSetupControl(P52L14) | ACCEPTED (LB239: 2019-04-12 02:07:11Z) | LB239 | General |  |  | I | LB239: 2019-04-17 02:14:23Z |  | 2019-05-13 15:18 | LB239
4189 | Hiroyuki Motozuka | 239 | 3 | 10.43.1 | 258 | 28 | E | N | 258.28 | 28 | 10.43.1 |  | J | Carlos C |  | 598 | It seems the last instruction in 11-18/2095r01, "TGay Editor: Add the following text at the end of 10.43.1: A Sector Sweep frame in which ..." is not implemented. | Add the text as described in 11-18/2095r01. | REJECTED (LB239: 2019-04-12 22:21:51Z) This has been implemented as part of the second bullet in P259L6-8. | LB239 | General |  |  | I | LB239: 2019-04-17 02:59:59Z |  | 2019-05-13 15:18 | LB239
4190 | Hiroyuki Motozuka | 239 | 3 | 29.2.2 | 392 |  | T | N | 392 |  | 29.2.2 |  | V | Motozuka-san |  | 578 | It is not unclear how the PHY at the receiver can detect the CT_TYPE from received packets. The PHY needs to report the CT_TYPE parameter and related parameters in the received control tralier (e.g. NUM_SECTORS_MSB) as part of the RXVECTOR. | Add control trailer type field as the first field of the Control tralier format defined in 29.3.7 (P449-P452). Propose to have 4 bits for it as the current formats have enough reserve bits. | Resolve as in https://mentor.ieee.org/802.11/dcn/19/11-19-0353-03-00ay-cids-related-to-txvector.docx | LB239 | TXVECTOR |  |  | I |  |  | 2019-04-05 22:59 | LB239
4191 | Hiroyuki Motozuka | 239 | 3 | 29.2.2 | 394 | 1 | T | N | 394.01 | 1 | 29.2.2 |  | V | Motozuka-san |  | 578 | The "Condition" of TIME_OF_DEPARTURE_REQUESTED is "FORMAT is EDMG", while P381L17 says "The parameter TIME_OF_DEPARTURE_REQUESTED is common for both NON_EDMG and EDMG formats." | Remove the "Condition (FORMAT is EDMG)" for TIME_OF_DEPARTURE_REQUESTED. | Resolve as in https://mentor.ieee.org/802.11/dcn/19/11-19-0353-03-00ay-cids-related-to-txvector.docx | LB239 | TXVECTOR |  |  | I |  |  | 2019-04-05 22:59 | LB239
4192 | Hiroyuki Motozuka | 239 | 3 | 29.2.2 | 395 |  | E | N | 395 |  | 29.2.2 |  | A | Carlos C |  | 598 | GI_LENGTH is defined,but it seems GI_LENGTH and GI_TYPE are used in clause 29, and GI_TYPE looks popular. | - Replace GI_LENGTH with GI_TYPE in Table 46(TXVECTOR and RXVECTOR parameters), and change the description as: Enumrated Type: SHORT, NORMAL, LONG. - Replace GI_LENGTH and NormalGI with GI_TYPE and NORMAL respectively at P212L9. | ACCEPTED (LB239: 2019-04-12 22:38:09Z) | LB239 | General |  |  | I | LB239: 2019-04-22 02:17:29Z |  | 2019-05-13 15:18 | LB239
4193 | Hiroyuki Motozuka | 239 | 3 | 29.2.2 | 397 |  | E | N | 397 |  | 29.2.2 |  | V | Motozuka-san |  | 578 | "The parameter is valid only when the CT_TYPE is GRANT_RTS_CTS2self" I think this should be indicated in "Condition" column. | - Remove the text, and add "CT_TYPE is GRANT_RTS_CTS2self" to "Condition" of NUM_SECTORS_MSB and NUM_ANT_MSB. - Suggest to apply similar changes for NUM_SECTORS, NUM_ANT parameters. | Resolve as in https://mentor.ieee.org/802.11/dcn/19/11-19-0353-03-00ay-cids-related-to-txvector.docx | LB239 | General |  |  | I |  |  | 2019-04-05 22:59 | LB239
4194 | Hiroyuki Motozuka | 239 | 3 | 29.2.2 | 398 |  | T | N | 398 |  | 29.2.2 |  | V | Motozuka-san |  | 578 | "Condition" that indicates SSSW packet is needed for the following parameters: SSSW_DIR, SSSW_ADD_MODE, SSSW_SOURCE_AID, SSSW_DESTINATION_AID, SSSW_CDOWN, SSSW_RF_CHAIN_ID, SSSW_BSSID, SSSW_UNASSOCIATED, SSSW_SISO_FEEDBACK_DURATION and SSSW_FEEDBACK | Add the following to the "Condition" field of all the parameters mentioned in the comment: FORMAT is NON_EDMG, NON_EDMG_MODULATION is DMG_C_MODE, NON_EDMG_DUP_C_MODE, L_LENGTH is 6 | Resolve as in https://mentor.ieee.org/802.11/dcn/19/11-19-0353-03-00ay-cids-related-to-txvector.docx | LB239 | TXVECTOR |  |  | I |  |  | 2019-04-05 22:59 | LB239
4195 | Hiroyuki Motozuka | 239 | 3 | 29.3.3.2.4.1 | 414 |  | T | N | 414 |  | 29.3.3.2.4.1 |  | V | Assaf |  | 590 | The coding in Table 54 can be reused for Table 51 to pack more combinations and for consistency. | - Propose to use the combinations for codes 10, 11, 12, 14 of Table 54 for codes 1001, 0101, 1101, 0011 of Table 51 respectively. - Similary use the combination of the codes 15, 16, 19 of Table 54 for codes 1011, 0111, 1111 Table 51. (just add "3-4 and 7-8" to code 1111 of Table 51) | Resolve as in https://mentor.ieee.org/802.11/dcn/19/11-19-0536-00-00ay-lb239-ch-access-cids.docx | LB239 | Common params | [5 empty] | 2019-05-13 15:06 | LB239
4196 | Hiroyuki Motozuka | 239 | 3 | 29.3.3.2.4.1 | 417 |  | E | N | 417 |  | 29.3.3.2.4.1 |  | A | Carlos C |  | 598 | There is a LARGE X at channel=8, Compressed BW field value=2. | replace X with x | ACCEPTED (LB239: 2019-04-12 03:22:43Z) | LB239 | General |  |  | I | LB239: 2019-04-22 01:16:29Z |  | 2019-05-13 15:18 | LB239
4197 | Hiroyuki Motozuka | 239 | 3 | 29.3.3.2.4.2 | 418 | 8 | E | N | 418.08 | 8 | 29.3.3.2.4.2 |  | A | Carlos C |  | 598 | Unnecessary equation appears again...; after "... and T_L-Header are defined in 29.5.19.4.4.2." | remove the second (unnecessary) equation | ACCEPTED (LB239: 2019-04-12 03:22:52Z) | LB239 | General |  |  | I | LB239: 2019-04-22 01:18:19Z |  | 2019-05-13 15:18 | LB239
4198 | Hiroyuki Motozuka | 239 | 3 | 29.3.3.4.2 | 433 | 28 | T | N | 433.28 | 28 | 29.3.3.4.2 |  | V | Artyom |  | 591 | In the explanation of the variables, f_c seems typo of f_c_p, which appears in the equation at P433L26. | replace f_c with f_c_p | Resolve as in https://mentor.ieee.org/802.11/dcn/19/11-19-0546-02-00ay-cid-resolution-part-xiii.docx | LB239 | Common params | [5 empty] | 2019-05-13 15:08 | LB239
4199 | Hiroyuki Motozuka | 239 | 3 |  | 54 | 16 | E | N | 54.16 | 16 |  |  | A | Carlos C |  | 598 | I think M is read like "em" in the cases shown in the proposed changes. | an MU-MIMO beamforming (P54L16) an MPDU(P206L11, P235L8, P235L8) an MSDU(P229L33, P341L21) an MU PPDU(P237L39, P492L14) an MBIFS(P291L37, P292L9, P295L1, P302L7) an MA(P342L4) | ACCEPTED (LB239: 2019-04-12 02:12:34Z) | LB239 | General |  |  | I | LB239: 2019-04-17 02:25:31Z |  | 2019-05-13 15:18 | LB239
4200 | Hiroyuki Motozuka | 239 | 3 |  | 361 | 33 | E | N | 361.33 | 33 |  |  | A | Carlos C |  | 598 | I think F is read like "ef" in the cases shown in the proposed changes. | an FST Setup Request frame(P361L33, P361L35) | ACCEPTED (LB239: 2019-04-12 03:18:45Z) | LB239 | General |  |  | I | LB239: 2019-04-17 03:41:10Z |  | 2019-05-13 15:18 | LB239
4201 | Hiroyuki Motozuka | 239 | 3 |  | 481 | 16 | E | N | 481.16 | 16 |  |  | J | Carlos C |  | 598 | I think N is read like "en" in the cases shown in the proposed changes. | an N_CB(P481L16, P544L14) | REJECTED (LB239: 2019-04-12 02:59:24Z) | LB239 | General |  |  | I | LB239: 2019-04-17 03:00:18Z |  | 2019-05-13 15:18 | LB239
4202 | Hiroyuki Motozuka | 239 | 3 |  | 51 | 17 | E | N | 51.17 | 17 |  |  | V | Carlos C |  | 598 | I think S is read like "es" in the cases shown in the proposed changes. | an SU-MIMO beamforming(P51L17, P251L40) an SSW **(P186L5, P187L6,7,11,12, P270L32, P271L3,4,) an SAR(P191L13) an SBIFS(P204L8,9) an SP(P270L4) an SC {mode, block} (P338L32, P404L13, P474L13,P502L9,11, P730L10) an SM Power Save frame(P350L13) | REVISED (LB239: 2019-04-12 02:08:29Z) Agree with: an SSW, an SP, an SM Power Save. Others are fine. | LB239 | General |  |  | I | LB239: 2019-04-17 02:21:42Z |  | 2019-05-13 15:18 | LB239
4203 | Hiroyuki Motozuka | 239 | 3 |  | 465 | 25 | E | N | 465.25 | 25 |  |  | A | Carlos C |  | 598 | I think "8" is read like "eight" in the cases shown in the proposed changes. | an 8.64 GHz (P442L13, P465L25, P469L7, P517L24, P589L15, P592L2) | ACCEPTED (LB239: 2019-04-12 22:43:14Z) | LB239 | General |  |  | I | LB239: 2019-04-17 03:48:44Z |  | 2019-05-13 15:18 | LB239
4204 | Hiroyuki Motozuka | 239 | 3 | B.4.35 | 739 |  | E | N | 739 |  | B.4.35 |  | A | Carlos C |  | 598 | Incorrect references (especially for reference to clause 10) | - [EDMG-P1](P736) Operation according to Clause 29 (instead of Clause 30) - [TDD-M.2.1(SP with TDD channel access)](P739) should refer 10.40.6.2.1 and 10.40.6.2.2 (instead of 10.43.**) (#also, TDD-M.2.1 should be TDD-M2.1) - [TDD-M.2.2(BlockAck procedure within a TDD SP)](P740) should refer 10.26.5.5(perhaps) (instead of 10.25.7.5) - [TDD-M.2.3(Acknowledgement procedure within a TDD SP)](P740) should refer 10.3.2.10 (instead of 10.3.2.11) - [TDD-M4.2(SU-MIMO channel access)](P740) should refer 10.40.x.y.z (instead of 10.43.x.y.z) - [TDD-M5.1(TDD beamforming)] should refer 10.43.10 (instead of 10.44.10) - [TDD-M5.2(SU-MIMO beamforming)] should refer 10.43.9.2.2.1 (instead of 10.44.9.2.2.1) Similar cases in B.4.34.1 EDMG MAC features. Hyperlinks may be used instead. | ACCEPTED (LB239: 2019-04-12 02:57:54Z) | LB239 | General |  |  | I | LB239: 2019-04-24 23:18:43Z |  | 2019-05-13 15:18 | LB239
4205 | Hiroyuki Motozuka | 239 | 3 | 9.4.2.136 | 114 | 15 | T | N | 114.15 | 15 | 9.4.2.136 |  | V | Assaf |  | 581 | "... fields, 1 < i < N_means, is associated to the i^th entry..." I think the range should be inclusive (i.e. 1<=i<=N_means) | as in comment | Resolve as in https://mentor.ieee.org/802.11/dcn/19/11-19-0355-01-00ay-lb239-brp-elements-cids.docx | LB239 | BRP |  |  | I |  |  | 2019-04-05 23:00 | LB239
4206 | Hiroyuki Motozuka | 239 | 3 | 9.4.2.271 | 179 | 11 | E | N | 179.11 | 11 | 9.4.2.271 |  | A | Carlos C |  | 598 | typo | replace "clockAccuracy 0f" with "clockAccuracy of" | ACCEPTED (LB239: 2019-04-12 03:10:43Z) | LB239 | General |  |  | I | LB239: 2019-04-17 03:08:50Z |  | 2019-05-13 15:18 | LB239
4207 | Hiroyuki Motozuka | 239 | 3 | 6.3.7.5 | 53 | 1 | T | N | 53.01 | 1 | 6.3.7.5 |  | V | Carlos C |  | 583 | "Optionally present if the TDD Channel Access Supported subfield in the STA's DMG Capabilities element is 1." Instead of a MAC's capability field, MIB parameter should be referred. MIB parameter like "dot11TDDOptionImplemented" is needed. | - define a MIB parameter related to TDD-STA. - modify the description for TDDSlotStructureList in 6.3.7.5(MLME-ASSOCIATE.response) and 6.3.8.4(MLME-REASSOCIATE.response). | REVISED (LB239: 2019-03-03 02:48:59Z) 1) Define new MIB variable dot11TDDOptionImplemented as part of dot11DMGSTAConfigTable 2) Change all the instances in the spec that read the TDD Channel Access Supported subfield to refer to dot11TDDOptionImplemented 3) Change the definition of the TDD Channel Access Supported subfield in 9.4.2.127.7 as follows: "The TDD Channel Access Supported subfield is set to 1 if dot11TDDOptionImplemented is true and indicates that the STA supports the TDD channel access described in 10.40.6.2.2. The subfield is set to 0 otherwise." | LB239 | MLME |  |  | I | LB239: 2019-04-04 23:27:00Z |  | 2019-04-04 23:27 | LB239
4208 | Joseph Levy | 239 | 3 | 3.2 | 30 | 14 | T | N | 30.14 | 14 | 3.2 |  | V | Claudio |  | 580 | There is no "2.16 GHz transmit spectral mask" defined in Clause 20. Clause 20 only defines a "transmit mask". | change the definition to read "... PPDU transmitted using the transmit spectral mask defined in Clause 20." | Resolve as in https://mentor.ieee.org/802.11/dcn/19/11-19-0323-01-00ay-lb239-comment-resolution.docx | LB239 | Mask |  |  | I |  |  | 2019-04-05 23:00 | LB239
4209 | Joseph Levy | 239 | 3 | 29.3.5 | 440 | 15 | T | N | 440.15 | 15 | 29.3.5 |  | V | Claudio |  | 580 | The transmit spectral mask for a 2.16 GHz mask PPDU is identical to the Clause 20 spectral mask, and therefore the transmit spectral mask is being specified in two location in the specification (in Clause 20 and again in Clause 29) and the spectral mask is being renamed in Clause 29. It is not good practice to specify the same requirement in two location in the specification. | Remove the specification for the 2.16 GHz spectral mask in Clause 29 and reference the Clause 20 spectral mask. If desirable rename the spectral mask in Clause 20 the "2.16 GHz spectral mask". | Resolve as in https://mentor.ieee.org/802.11/dcn/19/11-19-0323-01-00ay-lb239-comment-resolution.docx | LB239 | Mask |  |  | I |  |  | 2019-04-05 23:00 | LB239
4210 | Joseph Levy | 239 | 3 | 3.2 | 21 | 36 | T | N | 21.36 | 36 | 3.2 |  | V | Motozuka-san |  | 579 | The definition of A-PPDU is not clear as the conjunction is missing between IFS and preamble. Also it is not clear that the first PPDU has a PHY preamble, while the following aggregated PPDUs do not. Lastly, IFS needs to be expanded. | Change: "A sequence of two or more PPDUs transmitted without IFS, preamble, and with a PHY header between PPDU transmissions" to: "A sequence of two or more PPDUs transmitted without an interframe space (IFS). The PPDU(s) transmitted following the first PPDU in the sequence do not contain PHY preamble(s), only PHY header(s) and PHY service data unit(s) (PSDU(s))." | Resolve as in https://mentor.ieee.org/802.11/dcn/19/11-19-0363-01-00ay-comment-resolution-on-cid-4210-and-4211.docx | LB239 | Definitions |  |  | I |  |  | 2019-04-05 22:59 | LB239
4211 | Joseph Levy | 239 | 3 | 3,2 | 21 | 37 | T | N | 21.37 | 37 | 3,2 |  | J | Motozuka-san |  | 579 | The definition of DMG A-PPDU and EDMG A-PPDU is very confusing. Since DMG is defined to include both non-EDMG and EDMG, why is a separate definition necessary for DMG and EDMG A-PPDUs? If the intent is to limit the DMG A-PPDU to non-EDMG PPDUs then it should say so. However, this would be very confusing. Are these definitions necessary? | Delete the definitions for: DMG A-PPDU and EDGM A-PPDU. | REJECTED (LB239: 2019-03-30 21:18:24Z) - Resolve as in https://mentor.ieee.org/802.11/dcn/19/11-19-0363-01-00ay-comment-resolution-on-cid-4210-and-4211.docx | LB239 | Definitions |  |  | I |  |  | 2019-04-05 22:59 | LB239
4212 | Joseph Levy | 239 | 3 | 4.3.22 | 24 | 8 | T | N | 24.08 | 8 | 4.3.22 |  | V | Mohamed |  | 576 | Legacy DMG (Non-EDMG) STAs do not support discovery assistance or TDD channel access as these features are not defined in 802.11-2016. These features should not be added to the legacy features. | Delete the additions: "discovery assistance, TDD channel access" If desired add a note stating that non-EDMG STAs can benefit from these new features. | Resolve as in https://mentor.ieee.org/802.11/dcn/19/11-19-0347-02-00ay-proposed-resolution-of-cids-4212-4232-4286.docx | LB239 | Multi-band |  |  | I |  |  | 2019-04-05 22:59 | LB239
4213 | Joseph Levy | 239 | 3 | 10.3.2.11 | 206 | 12 | E | N | 206.12 | 12 | 10.3.2.11 |  | A | Carlos C |  | 598 | It is not proper to add additional restrictive descriptive adjectives in the middle of a sentence, unless there are multiple types being discussed. | Delete: "DMG" | ACCEPTED (LB239: 2019-04-12 17:52:24Z) | LB239 | General |  |  | I | LB239: 2019-04-22 01:07:50Z |  | 2019-05-13 15:18 | LB239
4214 | Joseph Levy | 239 | 3 | 4.3.27 | 24 | 17 | E | N | 24.17 | 17 | 4.3.27 |  | J | Carlos C |  | 598 | Clause 20 and Clause 29 are referenced twice in the opening paragraph, this really isn't necessary. The second reference should be deleted or combined with the first | Delete: "An EDMG STA supports transmission and reception of frames that are compliant with PHY specifications as defined in Clause 20 and Clause 29." | REJECTED (LB239: 2019-04-06 01:37:42Z) The second sentence is referring to transmissions and receptions. It is an important, yet different, point than what is being made in the preceding sentence. | LB239 | General |  |  | I | LB239: 2019-04-17 02:07:50Z |  | 2019-05-13 15:18 | LB239
4215 | Joseph Levy | 239 | 3 | 4.9.5 | 25 | 27 | T | N | 25.27 | 27 | 4.9.5 |  | V | Solomon |  | 592 | The statement that STAs using co-channel coordinated management operation can share the same PHY, antenna or DMG antenna, immediately following the statement that each STA can have its own PHY and MAC sublayer, is confusing. It would be clearer if the specification simply stated that there is a choice of STA configuration for co-channel coordinated management operation. Also, it is confusing to state that the STAs can share an antenna or DMG antenna, when the proceeding sentence states that each STA is associated with a different antenna or DMG antenna configuration. | Change: "Each STA can have its own PHY and MAC sublayer for channel access and MPDU processing. The STAs using co-channel coordinated management operation can share the same PHY, antenna or DMG antenna." to: "Each STA can have its own PHY and MAC sublayer for channel access and MPDU processing or each STA can its own MAC sublayer and share a PHY sublayer with other co-channel STAs in the device." | Resolve as in https://mentor.ieee.org/802.11/dcn/19/11-19-0490-02-00ay-resolution-of-multiple-lb239-cids.docx | LB239 | CME | [5 empty] | 2019-05-13 15:09 | LB239
4216 | Joseph Levy | 239 | 3 | 5.1.5.2 | 30 | 1 | T | N | 30.01 | 1 | 5.1.5.2 |  | V | Oren |  | 595 | The modified Figure 5.2 has two 802.1AC Convergence function boxes at the 802.1 convergence bridging and related function layer. This is not in agreement with 802.11mdD2.0 which does not have this "layer" in the figure. | Delete the 802.1 convergence bridging and related function layer and the two 802.1AC Convergence function boxes from the Figure. | Resolve as in https://mentor.ieee.org/802.11/dcn/19/11-19-0621-03-00ay-resolution-of-sar-related-cids.docx | LB239 | SAR | [5 empty] | 2019-05-13 15:14 | LB239
4217 | Kazuto Yano | 239 | 3 | 10.40.11.2.1 | 247 | 12 | E | N | 247.12 | 12 | 10.40.11.2.1 |  | A | Carlos C |  | 598 | There is a typo: "overlaping" must be "overlapping." | Please fix the typo. | ACCEPTED (LB239: 2019-04-12 03:14:04Z) | LB239 | General |  |  | I | LB239: 2019-04-17 03:24:23Z |  | 2019-05-13 15:18 | LB239
4218 | Kazuto Yano | 239 | 3 | 10.43.11.2 | 325 | 38 | E | N | 325.38 | 38 | 10.43.11.2 |  | A | Carlos C |  | 598 | At the end of this line, "zero" should be "0". | Please change according to the comment. | ACCEPTED (LB239: 2019-04-12 03:10:09Z) | LB239 | General |  |  | I | LB239: 2019-04-22 01:13:41Z |  | 2019-05-13 15:18 | LB239
4219 | Kazuyuki Sakoda | 239 | 3 | 11.2.7.2.2 | 351 | 8 | T | Y | 351.08 | 8 | 11.2.7.2.2 |  | V | Sakoda-san |  | 584 | According to at 11.2.7.2.2, there is a sentence "A non-AP EDMG STA may set the Triggered Unscheduled PS subfield to one..." Sounds like this is optional for non-AP EDMG STA to use Triggered Unscheduled PS. It would be preferrable to define a MIB variable to control the use of Triggered Unschduled PS. | Please consider the following changes: 1. Add dot11EDMGTriggeredUnscheduledPSActivated entry to Annex C. 2. Define dot11EDMGTriggeredUnscheduledPSActivated as control variable, written by an external management entity. 3. Use dot11EDMGTriggeredUnscheduledPSActivated variable to express the STA is operating the feature. | Resolve as in https://mentor.ieee.org/802.11/dcn/19/11-19-0471-03-00ay-cid-4219-4220-4225.docx | LB239 | Power save |  |  | I | LB239: 2019-04-05 23:00:43Z |  | 2019-04-05 23:01 | LB239
4220 | Kazuyuki Sakoda | 239 | 3 | C.3 | 741 | 10 | T | Y | 741.1 | 10 | C.3 |  |  | Sakoda-san |  |  | There is no MIB variable associated with Scheduled RD feature. | Add MIB variable for Scheduled RD enablement |  | LB239 | Reverse direction | [5 empty] | 2019-03-12 03:29 | LB239
4221 | Kazuyuki Sakoda | 239 | 3 | C.3 | 741 | 10 | T | Y | 741.1 | 10 | C.3 |  | V | Oren |  | 595 | Thre is no MIB variable associated with SAR feature. | Add MIB variable for SAR enablement | Resolve as in https://mentor.ieee.org/802.11/dcn/19/11-19-0621-03-00ay-resolution-of-sar-related-cids.docx | LB239 | SAR | [5 empty] | 2019-05-13 15:14 | LB239
4222 | Kazuyuki Sakoda | 239 | 3 | 4.3.22 | 24 | 9 | E | Y | 24.09 | 9 | 4.3.22 |  | J | Carlos C |  | 598 | "TDD channel access" has been introduced to 802.11ay specification. TDD is not the appropriate term to describe single directional transmission mode. The naming TDD in this context should be reconsidered. | Replace TDD with something more appropriate. | REJECTED (LB239: 2019-04-06 01:12:25Z) The commenter does not identify a more appropriate term. Moreover, this would require discussion in the TG, particularly now that this term is becoming widespread. | LB239 | TDD |  |  | I | LB239: 2019-04-06 01:17:34Z |  | 2019-05-13 15:18 | LB239
4223 | Kazuyuki Sakoda | 239 | 3 | 10.40.6.2.2 | 243 | 1 | T | Y | 243.01 | 1 | 10.40.6.2.2 |  | V | Solomon |  | 592 | The structure of TDD SP is shown in Figure 117. Figure 117 contains CBAP, SP and TDD-SP in a single DTI. While I understand that the standard allows generic use of these access scheme in a single DTI, I do not believe this is a typical practice. The specification should draw more practical example rather than generic figure that nobody will implement. | Add annex clause describing typical practice of the TDD mode. Add figure in the annex showing TDD-SP only operation case. The additional figure should not contain regular A-BFT or ATI. | Resolve as in https://mentor.ieee.org/802.11/dcn/19/11-19-0665-00-00ay-lb239-cids-4070-4223-4419-4424-4425-4426-4430.docx | LB239 | TDD channel access | [5 empty] | 2019-05-13 15:11 | LB239
4224 | Kazuyuki Sakoda | 239 | 3 | C.3 | 741 | 10 | T | Y | 741.1 | 10 | C.3 |  | V | Carlos |  |  | TDD Channel Access Supported subfield should be set to a value depending on a MIB variable, which is missing. | Define a MIB variable controling TDD Channel Access mode operation at the STA. Set TDD Channel Access Supported subfield and any other normative behaviors based on this MIB value. | REVISED (LB239: 2019-05-13 22:59:48Z) MIB variable dot11TDDOptionImplemented was defined as part of CID4207. This MIB variable is being used, among other things, to associate to the TDD capability - see (9.4.2.127.7 TDD Capability Information field), second paragraph. | LB239 | MIB |  |  | I |  |  | 2019-05-13 23:02 | LB239
4225 | Kazuyuki Sakoda | 239 | 3 | 10.30.1 | 236 | 7 | T | Y | 236.07 | 7 | 10.30.1 |  |  | Sakoda-san |  |  | The sentence reads "The RD protocol shall be supporeted by an EDMG STA." However, it is likely that EDMG STA that uses TDD Channel Access does not use this feature. | 1. Replace "The RD protocol shall be supporeted by an EDMG STA." with "When dot11DMGTDDModeActivated (or something that controls TDD mode operation) is false, EDMG STA shall support RD protocol." 2. Remove "For an EDMG STA, dot11RDResponderOptionImplemented shall always be set to true." at 236.14 |  | LB239 | Reverse direction | [5 empty] | 2019-03-12 03:29 | LB239
4226 | Kazuyuki Sakoda | 239 | 3 | 4.3.27 | 24 | 14 | E | Y | 24.14 | 14 | 4.3.27 |  | J | Carlos C |  | 598 | There is no mentioning of Block Ack related extension in clause 4 (General description). It should be reader friendly to have brief introduction to the features, i.e., SAR, EDMG flow control, Multi-TID, and unsolicited BA | As in comment | REJECTED (LB239: 2019-04-06 01:36:08Z) The commenter does not identify the set of changes to make. | LB239 | General |  |  | I | LB239: 2019-04-17 02:07:38Z |  | 2019-05-13 15:18 | LB239
4227 | Kazuyuki Sakoda | 239 | 3 | B.4.35 | 739 | 3 | T | Y | 739.03 | 3 | B.4.35 |  | V | Carlos C |  | 583 | In Annex B, PICS table entry for TDD beaconing is missing. | Add table entry for 11.1.3.3.4 (Beacon generation under TDD channel access) | REVISED (LB239: 2019-03-11 14:28:53Z) In B.4.35, insert "TDD-M.2.4; Beacon generation under TDD channel access; 11.1.3.3.4; CFTDD:O" | LB239 | PICS |  |  | I | LB239: 2019-04-04 23:40:55Z |  | 2019-04-04 23:41 | LB239
4228 | Kazuyuki Sakoda | 239 | 3 | Annex Z | 763 | 3 | G | Y | 763.03 | 3 | Annex Z |  |  | Sakoda-san |  |  | How we can form Distribuiton Network as described in 11-17/1321 are still not clear from the current specification. Per 11-18/1801, technical components to form Distribution Network are described. In addition to it, it should be a good idea to have some example practice how the TDD channel access is actually used to form Distribution Nodes, in order to make it more reader friendly. | Please add an example implementation practice to form distribution network in Annex. Commenter is willing to provide a resolution text. |  | LB239 | TDD | [5 empty] | 2019-03-18 17:00 | LB239
4229 | Kazuyuki Sakoda | 239 | 3 | 10.7 | 340 | 14 | T | N | 340.14 | 14 | 10.7 |  | V | Cheng |  | 601 | There is no description if distributed scheduling runs based on the assumption that neighboring BSSs maintain their own local TSFs without time sync coordination. CID1796 pointed out the problem in the previous ballot. Resolution to the CID1796 reads "The AP/PCP estimates the timing of its neighbors' allocations based on when it received its neighbors' ESEs" in 11-18/905r0. However, coordinating multiple AP's SPs without having clock drift compensation is extremely difficult, as the orthogonal channel time among APs will be moving all the way due to clock drift. Also, CID3359 pointed out the same issue in the previous ballot. Resolution to the CID3359 mentioned that the misalignment is small enough to cause packet loss. However, it does not solve long term clock drift problem. The standard should define practical use of the distributed scheduling protocol. For your information, MCCA defined for mesh STA has similar characteristic. We may be able to reuse some portion of the feature for distributed scheduling protocol. | Please specify how we cope with clock drift for distributed scheduling protocol. Otherwise, remove the distributed scheduling protocol which is impractical. | Resolve as in https://mentor.ieee.org/802.11/dcn/19/11-19-0664-01-00ay-resolutions-to-cids-related-to-channel-access.docx | LB239 | Scheduling | [5 empty] | 2019-05-13 15:20 | LB239
4230 | Kazuyuki Sakoda | 239 | 3 | 4.3.22 | 24 | 10 | T | Y | 24.1 | 10 | 4.3.22 |  | V | Solomon |  | 592 | Sentence reads: "A DMG STA does not use any of the following: HCCA, power save multi-poll (PSMP), DLS, TDLS, HT-11 delayed block ack, GCR." How does DMG/EDMG STA enable STA to STA communication? To form distribution network, or allow STA-STA direct link communication, there should be a procedure to set up the link. | Please describe how the STA-STA communication can be initiated with DMG/EDMG STA, i.e., discovery of the STA, authentication, and then channel access. | Resolve as in https://mentor.ieee.org/802.11/dcn/19/11-19-0490-02-00ay-resolution-of-multiple-lb239-cids.docx | LB239 | Channel access | [5 empty] | 2019-05-13 15:09 | LB239
4231 | Kazuyuki Sakoda | 239 | 3 | 9.4.2.250.2 | 125 | 19 | T | Y | 125.19 | 19 | 9.4.2.250.2 |  | V | Kome |  | 593 | There is an Editor Note in subclause 9.4.2.250.2 "there is no normative behavior in sections 10 or 11 associated with the two subfields above." This needs to be fixed before going to the sponsor ballot | Specify the normative behavior associated with these 2 subfields. | Resolve as in https://mentor.ieee.org/802.11/dcn/19/11-19-0554-00-00ay-d3-0-comment-resolutions-on-hybrid-beamforming-part-i.docx | LB239 | Capabilities | [5 empty] | 2019-05-13 15:12 | LB239
4232 | Kazuyuki Sakoda | 239 | 3 | 11.32.6.2 | 364 | 39 | T | Y | 364.39 | 39 | 11.32.6.2 |  | V | Mohamed |  | 576 | There is an Editor Note in suclause 11.32.6.2 ""values captured from the fields in the Multi-band element" is ambiguous. Which fields? Need to specify." This needs to be fixed before going to the sponsor ballot | Specify exact fields to be captured. | Resolve as in https://mentor.ieee.org/802.11/dcn/19/11-19-0347-02-00ay-proposed-resolution-of-cids-4212-4232-4286.docx | LB239 | Multi-band |  |  | I |  |  | 2019-04-05 22:59 | LB239
4233 | Kazuyuki Sakoda | 239 | 3 | 11.32.6 | 361 | 16 | T | Y | 361.16 | 16 | 11.32.6 |  |  | Mohamed |  |  | As pointed out by CID3518, the current draft standard lacks a tool for the distribution network bootstrapping, particularly when applications are expecting low latency communication. DMG discovery assistance should enable neighbor DMG/EDMG STA discovery beyond an AP to ease implementation of the distribution network leveraging 802.11ay. In particular, the standard should provide a tool for the AP that serves discovery assistance to propagate discovery assistance request to neighbor STAs. | Add a container that allows AP to transmit discovery asssitance request to STAs in the BSS. Also, allow AP to propagate the discovery assistance request. |  | LB239 | Multi-band | [5 empty] | 2019-03-01 15:50 | LB239
4234 | Kazuyuki Sakoda | 239 | 3 | Annex Z | 763 | 3 | T | Y | 763.03 | 3 | Annex Z |  | V | Assaf |  | 592 | Annex Z describes an example implementation of radar using 802.11ad/ay modem. Hoever, it does not show any particular mechanism to assure coexistence with regular 802.11ad/ay STAs or DMG BSS. It will create a confusion. | If an example implementation of radar is described, the standard shall describe how the radar can coexist with 802.11 STAs. | Resolve as in https://mentor.ieee.org/802.11/dcn/19/11-19-0490-02-00ay-resolution-of-multiple-lb239-cids.docx | LB239 | Radar |  |  | I |  |  | 2019-05-13 15:09 | LB239
4235 | Lei Huang | 239 | 3 | 10.43.10.2.1 | 279 | 7 | E | N | 279.07 | 7 | 10.43.10.2.1 |  | V | Carlos C |  | 598 | "Sector ID Order and Tap Delay subfields" shall be changed to "Sector ID order and Tap Delay fields" | as in comment | REVISED (LB239: 2019-04-12 19:35:11Z) Agree, but "order" should be "Order". | LB239 | General |  |  | I | LB239: 2019-04-17 03:30:39Z |  | 2019-05-13 15:18 | LB239
4236 | Lei Huang | 239 | 3 | 10.43.10.2.1 | 279 | 9 | E | N | 279.09 | 9 | 10.43.10.2.1 |  | A | Carlos C |  | 598 | "The SNR subfield" should be changed to "The SNR field" | as in comment | ACCEPTED (LB239: 2019-04-12 03:16:00Z) | LB239 | General |  |  | I | LB239: 2019-04-24 21:05:42Z |  | 2019-05-13 15:18 | LB239
4237 | Lei Huang | 239 | 3 | 10.43.10.2.2.2 | 280 | 5 | E | N | 280.05 | 5 | 10.43.10.2.2.2 |  | A | Carlos C |  | 598 | "TXSS-INITIATOR, and the TXSS-MIMO fields" should be changed to "TXSS-INITIATOR and TXSS-MIMO fields" | as in comment | ACCEPTED (LB239: 2019-04-12 03:16:16Z) | LB239 | General |  |  | I | LB239: 2019-04-17 03:31:39Z |  | 2019-05-13 15:18 | LB239
4238 | Lei Huang | 239 | 3 | 10.43.10.2.2.2 | 280 | 9 | E | N | 280.09 | 9 | 10.43.10.2.2.2 |  | A | Carlos C |  | 598 | "The BRP CDOWN subfield" should be changed to "The BRP CDOWN field" | P280L9: change "BRP CDOWN subfield" to "BRP CDOWN field" P280L18: change "BRP CDOWN subfield" to "BRP CDOWN field" P280L40: change "BRP CDOWN subfield" to "BRP CDOWN field" P281L12: change "BRP CDOWN subfield" to "BRP CDOWN field" | ACCEPTED (LB239: 2019-04-12 19:35:41Z) | LB239 | General |  |  | I | LB239: 2019-04-17 03:32:33Z |  | 2019-05-13 15:18 | LB239
4239 | Lei Huang | 239 | 3 | 10.43.10.2.2.2 | 280 | 10 | E | N | 280.1 | 10 | 10.43.10.2.2.2 |  | A | Carlos C |  | 598 | "The SNR subfield" should be changed to "The SNR field" | P280L10: change "SNR subfield" to "SNR field" P280L19: change "SNR subfield" to "SNR field" P280L42: change "SNR subfield" to "SNR field" P281L14: change "SNR subfield" to "SNR field" | ACCEPTED (LB239: 2019-04-12 19:35:53Z) | LB239 | General |  |  | I | LB239: 2019-04-24 21:16:56Z |  | 2019-05-13 15:18 | LB239
4240 | Lei Huang | 239 | 3 | 10.43.10.2.2.2 | 280 | 31 | T | N | 280.31 | 31 | 10.43.10.2.2.2 |  | V | Lei Huang |  | 589 | It is unclear which field/element is used to indicate whether the last responder TXSS was performed using DMG Beacon frames, SSW frames, Short SSW packets or EDMG BRP-TX packets. | add the text to specify the field/element which is used to indicate whether the last responder TXSS was performed using DMG Beacon frames, SSW frames, Short SSW packets or EDMG BRP-TX packets. | Resolve as in https://mentor.ieee.org/802.11/dcn/19/11-19-0333-04-00ay-comment-resolution-on-mimo-bf-part-i.docx | LB239 | MIMO BF |  |  | I |  |  | 2019-05-13 15:03 | LB239
4241 | Lei Huang | 239 | 3 | 10.43.10.2.2.3.1 | 281 | 29 | E | N | 281.29 | 29 | 10.43.10.2.2.3.1 |  | A | Carlos C |  | 598 | "or of a reciprocal MIMO phase" should be changed to "or a reciprocal MIMO phase" | as in comment | ACCEPTED (LB239: 2019-04-12 03:16:41Z) | LB239 | General |  |  | I | LB239: 2019-04-17 03:34:27Z |  | 2019-05-13 15:18 | LB239
4242 | Lei Huang | 239 | 3 | 10.43.10.2.2.3.2 | 282 | 11 | T | N | 282.11 | 11 | 10.43.10.2.2.3.2 |  | V | Lei Huang |  | 589 | "each subphase shall be separated by an MBIFS" may not be true if the non-reciprocal MIMO phase is performed in a TDD SP. | delete this sentence | Resolve as in https://mentor.ieee.org/802.11/dcn/19/11-19-0333-04-00ay-comment-resolution-on-mimo-bf-part-i.docx | LB239 | MIMO BF |  |  | I |  |  | 2019-05-13 15:03 | LB239
4243 | Lei Huang | 239 | 3 | 10.43.10.2.2.3.3 | 286 | 18 | T | N | 286.18 | 18 | 10.43.10.2.2.3.3 |  | V | Lei Huang |  | 599 | "Each subphase shall be separated by an MBIFS" may not be true if the reciprocal MIMO phase is performed within a TDD SP. | modify the text to address the case that the reciprocal MIMO phase is performed within a TDD SP. | Resolve as in https://mentor.ieee.org/802.11/dcn/19/11-19-0658-00-00ay-comment-resolution-on-mimo-bf-part-ii.docx | LB239 | MIMO BF | [5 empty] | 2019-05-13 15:19 | LB239
4244 | Lei Huang | 239 | 3 | 10.43.10.2.3.1 | 288 | 27 | T | N | 288.27 | 27 | 10.43.10.2.3.1 |  | V | Lei Huang |  | 589 | It is unclear whether MU-MIMO beamforming can be performed within a TDD SP. | P288L27: add the following paragraph "MU-MIMO beamforming shall not be performed within a TDD SP". | REVISED (LB239: 2019-05-13 15:02:10Z) Resolve as in Resolve as in https://mentor.ieee.org/802.11/dcn/19/11-19-0333-04-00ay-comment-resolution-on-mimo-bf-part-i.docx | LB239 | MIMO BF |  |  | I |  |  | 2019-05-13 15:03 | LB239
4245 | Lei Huang | 239 | 3 | 10.43.10.2.3.1 | 289 | 13 | E | N | 289.13 | 13 | 10.43.10.2.3.1 |  | A | Carlos C |  | 598 | "TX" in "NTX" should be subscript. | as in comment | ACCEPTED (LB239: 2019-04-12 03:16:47Z) | LB239 | General |  |  | I | LB239: 2019-04-24 21:18:18Z |  | 2019-05-13 15:18 | LB239
4246 | Lei Huang | 239 | 3 | 10.43.10.2.3.2 | 290 | 18 | T | N | 290.18 | 18 | 10.43.10.2.3.2 |  | V | Lei Huang |  | 589 | It is unclear which field/element is used to indicate whether the last Initiator TXSS was performed using DMG Beacon frames, SSW frames, Short SSW packets or EDMG BRP-TX packets. | add the text to specify the field/element which is used to indicate whether the last Initiator TXSS was performed using DMG Beacon frames, SSW frames, Short SSW packets or EDMG BRP-TX packets. | REVISED (LB239: 2019-05-13 15:02:35Z) Resolve as in https://mentor.ieee.org/802.11/dcn/19/11-19-0333-04-00ay-comment-resolution-on-mimo-bf-part-i.docx | LB239 | MIMO BF |  |  | I |  |  | 2019-05-13 15:03 | LB239
4247 | Lei Huang | 239 | 3 | 10.43.10.2.3.3.1 | 291 | 3 | E | N | 291.03 | 3 | 10.43.10.2.3.3.1 |  | A | Carlos C |  | 598 | "or of a reciprocal MIMO phase" should be changed to "or a reciprocal MIMO phase" | as in comment | ACCEPTED (LB239: 2019-04-12 03:16:52Z) | LB239 | General |  |  | I | LB239: 2019-04-17 03:34:38Z |  | 2019-05-13 15:18 | LB239
4248 | Lei Huang | 239 | 3 | 10.43.10.2.3.3.2 | 292 | 48 | T | N | 292.48 | 48 | 10.43.10.2.3.3.2 |  | V | Lei Huang |  | 599 | When a MIMO BF Feedback frame with the ComeBack Delay field set to a non-zero value is followed by a MIMO BF Poll frame, the separation between them may not be SIFS. | modify the text to clarify the case mentioned in the comment | Resolve as in https://mentor.ieee.org/802.11/dcn/19/11-19-0658-00-00ay-comment-resolution-on-mimo-bf-part-ii.docx | LB239 | MIMO BF | [5 empty] | 2019-05-13 15:19 | LB239
4249 | Lei Huang | 239 | 3 | 9.6.21.6 | 197 | 7 | T | N | 197.07 | 7 | 9.6.21.6 |  | V | Lei Huang |  | 589 | MIMO BF Feedback frame does not contain Channel Measurement Feedback element and EDMG Channel Measurement Feedback element when the Comeback Delay field in the MIMO Feedback Control element is set to a non-zero value. | Table 36: Change "One or more Channel Measurement Feedback elements" to "Zero or more Channel Measurement Feedback elements" Change "One or more EDMG Channel Measurement Feedback elements" to "Zero or more EDMG Channel Measurement Feedback elements" | Resolve as in https://mentor.ieee.org/802.11/dcn/19/11-19-0333-04-00ay-comment-resolution-on-mimo-bf-part-i.docx | LB239 | MIMO BF |  |  | I |  |  | 2019-05-13 15:03 | LB239
4250 | Lei Huang | 239 | 3 | 11.31 | 360 | 34 | T | N | 360.34 | 34 | 11.31 |  | V | Lei Huang |  | 589 | if a recipient STA is already SISO and SU-MIMO beamformed trained with the target STA, it is unclear which receive antenna configuration is used by the recipient STA for measurement. | will bring a contribution | Resolve as in https://mentor.ieee.org/802.11/dcn/19/11-19-0362-02-00ay-comment-resolution-on-spatial-sharing.docx | LB239 | Spatial reuse |  |  | I |  |  | 2019-05-13 15:03 | LB239
4251 | Li-Hsiang Sun | 239 | 3 | 6.3.118.4.2 | 58 | 4 | T | N | 58.04 | 4 | 6.3.118.4.2 |  | V | Oren |  | 595 | Based on Figure 161, TDD route is sent to initiator but MLME-BF-TRAINING.indication is generated at responder. So the indication would not have TxBeamFeedback | remove TxBeamFeedback | Resolve as in https://mentor.ieee.org/802.11/dcn/19/11-19-0648-04-00ay-resolution-of-tdd-bf-and-tdd-sector-switch-cids.docx | LB239 | TDD BF | [5 empty] | 2019-05-13 15:15 | LB239
4252 | Li-Hsiang Sun | 239 | 3 | 6.3.120.3.2 | 63 | 15 | T | N | 63.15 | 15 | 6.3.120.3.2 |  | V | Oren |  | 595 | Not clear what would cause FAILURE as there is no feedback from the responder for beam measurement | add a note that FAILURE is only applicable for the case Feedback requested is set to 1 and no TDD route element is received. | Resolve as in https://mentor.ieee.org/802.11/dcn/19/11-19-0648-04-00ay-resolution-of-tdd-bf-and-tdd-sector-switch-cids.docx | LB239 | TDD BF | [5 empty] | 2019-05-13 15:15 | LB239
4253 | Li-Hsiang Sun | 239 | 3 | 6.3.120.3.2 | 63 | 15 | T | N | 63.15 | 15 | 6.3.120.3.2 |  | V | Oren |  | 595 | PeerSTAAddress being a list of MAC addresses does not seem possible because group beam measurement is removed | remove 'or a list of MAC addresses' in Valid Range column | Resolve as in https://mentor.ieee.org/802.11/dcn/19/11-19-0648-04-00ay-resolution-of-tdd-bf-and-tdd-sector-switch-cids.docx | LB239 | TDD BF | [5 empty] | 2019-05-13 15:15 | LB239
4254 | Li-Hsiang Sun | 239 | 3 | 9.3.1.24.2 | 91 | 11 | T | N | 91.11 | 11 | 9.3.1.24.2 |  | V | Oren |  | 595 | The Transmit Period subfield indicates the time interval, in units of BTUs, between TDD SSW transmissions with the same Count Index subfield value in different TDD slots.' This sentence does not take into account of TDD group BF where some TDD SSW ack is sent before TDD SSW frames, while two types of frames have different length | change it to say Transmit Period indicates the in units of BTUs between the beginning of 2 slots both of which carry the TDD SSW or TDD SSW ack frames with the same Count Index also suggest this change for P330.L31 | Resolve as in https://mentor.ieee.org/802.11/dcn/19/11-19-0648-04-00ay-resolution-of-tdd-bf-and-tdd-sector-switch-cids.docx | LB239 | TDD BF | [5 empty] | 2019-05-13 15:15 | LB239
4255 | Li-Hsiang Sun | 239 | 3 | 9.3.1.24.2 | 91 | 14 | T | N | 91.14 | 14 | 9.3.1.24.2 |  | V | Oren |  | 595 | "The Responder Feedback Offset subfield indicates the offset, in units of BTUs, beginning immediately after the end of the TDD SSW frame, to the TDD slot in which the TDD SSW Feedback frame is to be transmitted by the responder." is not entirely accurate | change to "The Responder Feedback Offset subfield indicates the offset, in units of BTUs, from the beginning of the slot carrying the TDD SSW frame to the beginning of TDD SSW feedback frame to be transmitted by the responder" | Resolve as in https://mentor.ieee.org/802.11/dcn/19/11-19-0648-04-00ay-resolution-of-tdd-bf-and-tdd-sector-switch-cids.docx | LB239 | TDD BF | [5 empty] | 2019-05-13 15:15 | LB239
4256 | Li-Hsiang Sun | 239 | 3 | 9.3.1.24.4 | 92 | 27 | T | N | 92.27 | 27 | 9.3.1.24.4 |  |  | Tony |  |  | There is no Ack Count Index in TDD SSW ack frame. If Responder only receives TDD SSW ack but does not receive TDD SSW frame in the same slot, it will not be able to calculate initiator/responder transmit offset based on (9),(10) in p332, 333 | add ack count Index in TDD SSW ack frame for TDD group BF |  | LB239 | TDD BF | [5 empty] | 2019-03-27 15:00 | LB239
4257 | Li-Hsiang Sun | 239 | 3 | 9.4.2.127.7 | 107 | 9 | T | N | 107.09 | 9 | 9.4.2.127.7 |  | V | Solomon |  | 592 | There is no field description for 'TDD synchronization Mode' | add field description | Resolve as in https://mentor.ieee.org/802.11/dcn/19/11-19-0490-02-00ay-resolution-of-multiple-lb239-cids.docx | LB239 | Capabilities | [5 empty] | 2019-05-13 15:09 | LB239
4258 | Li-Hsiang Sun | 239 | 3 | 9.4.2.129 | 110 | 7 | T | N | 110.07 | 7 | 9.4.2.129 |  | V | Assaf |  | 581 | The format of SISO ID set for BRP TXSS can also be used for beam tracking | change to 'This field is set to 2 to indicate that BRP frames are used in the last sector sweep, or the BRP frame which contains this Beam Refinement element carries a feedback for EDMG beam tracking' | Resolve as in https://mentor.ieee.org/802.11/dcn/19/11-19-0355-01-00ay-lb239-brp-elements-cids.docx | LB239 | BRP |  |  | I |  |  | 2019-04-05 23:00 | LB239
4259 | Li-Hsiang Sun | 239 | 3 | 9.4.2.129 | 111 | 9 | T | N | 111.09 | 9 | 9.4.2.129 |  | V | Assaf |  | 581 | There is no BF training type for beam tracking | add ', is set to 3 to indicate beam tracking' | Resolve as in https://mentor.ieee.org/802.11/dcn/19/11-19-0355-01-00ay-lb239-brp-elements-cids.docx | LB239 | BRP |  |  | I |  |  | 2019-04-05 23:00 | LB239
4260 | Li-Hsiang Sun | 239 | 3 | 9.4.2.142.3 | 116 | 24 | T | N | 116.24 | 24 | 9.4.2.142.3 |  | V | Alecs |  | 575 | There is no 'Number of TX Chains Reported(NTX)' subfield. | remove the subfield description and change p337 L35, L38 to match NSTS defined in Rate Adaptation Control/Extended TPC field | Resolve as in https://mentor.ieee.org/802.11/dcn/19/11-19-0308-03-00ay-cids-related-to-ntx-and-nsts.docx | LB239 | Link adaptation |  |  | I |  |  | 2019-04-05 22:58 | LB239
4261 | Li-Hsiang Sun | 239 | 3 | 9.4.2.143 | 120 | 18 | T | N | 120.18 | 18 | 9.4.2.143 |  | V | Alecs |  | 575 | NTX in figure 9-572 and figure 39 should be NSTS | change to NSTS in figure 9-572 and change field name to 'Number of NSTS Reported(NSTS)' in figure 39, as well as figure 40 and the description that follows | Resolve as in https://mentor.ieee.org/802.11/dcn/19/11-19-0308-03-00ay-cids-related-to-ntx-and-nsts.docx | LB239 | Link adaptation |  |  | I |  |  | 2019-04-05 22:58 | LB239
4262 | Li-Hsiang Sun | 239 | 3 | 9.4.2.253 | 138 | 24 | T | N | 138.24 | 24 | 9.4.2.253 |  |  | Assaf |  |  | If Sector Sweep Frame Type field of the DMG Beam Refinement element contained in the frame equal to 2, the description seems to say there will be Ntsc matrices (NTX x NRX). This is useful if the responder is repiorting multiple channel matrices, but for the case when the BRP frame is just reporting TXSS sector list, it does not really need to report tx sector combinations/matrices with Ntsc x NTx x NRx entries | add 1 bit to distinguish whether the EDMG sector ID order, BRP CDOWN are in the form of sector ID list, or they are Ntsc number of matrices |  | LB239 | BRP | [5 empty] | 2019-03-01 15:16 | LB239
4263 | Li-Hsiang Sun | 239 | 3 | 9.4.2.253 | 136 | 1 | T | N | 136.01 | 1 | 9.4.2.253 |  | V | Assaf |  | 581 | For the channel feedback of EDMG beam tracking, there may be no BRP frame sent within the BRP packet. In that case, the setting of BRP CDOWN and tx antenna ID setting needs to be described. | add the description 'For the channel feedback of EDMG beam tracking, BRP CDOWN is set to 0 and tx antenna ID is set to the sequence id used to identify the transmit chain of the BRP PPDU | Resolve as in https://mentor.ieee.org/802.11/dcn/19/11-19-0355-01-00ay-lb239-brp-elements-cids.docx | LB239 | BRP |  |  | I |  |  | 2019-04-05 23:00 | LB239
4264 | Li-Hsiang Sun | 239 | 3 | 10.40.6.2.2 | 244 | 24 | T | N | 244.24 | 24 | 10.40.6.2.2 |  | V | Solomon |  | 592 | "In a Basic TDD slot the transmission of TDD SSW Feedback frames shall have the highest priority" For TDD BF without active link, the exact time to send TDD SSW feedabck is based on eq(3) and it has nothing to do with high priority | suggest change to "In a Basic TDD slot the transmission of TDD SSW Feedback frames for TDD beamforing with active link shall have the highest priority" | Resolve as in https://mentor.ieee.org/802.11/dcn/19/11-19-0281-02-00ay-tdd-slot-timing-cid-resolution.docx | LB239 | TDD channel access | [5 empty] | 2019-05-13 15:11 | LB239
4265 | Li-Hsiang Sun | 239 | 3 | 10.40.6.2.2 | 244 | 30 | T | N | 244.3 | 30 | 10.40.6.2.2 |  | V | Solomon |  | 592 | Can DL MU-MIMO be used in TDD SP? It seems not possible because RDP is not allowed. But the block ack schedule frame is not included in the control frame list | add Block Ack Schedule in the list | Resolve as in https://mentor.ieee.org/802.11/dcn/19/11-19-0281-02-00ay-tdd-slot-timing-cid-resolution.docx | LB239 | TDD channel access | [5 empty] | 2019-05-13 15:11 | LB239
4266 | Li-Hsiang Sun | 239 | 3 | 10.40.6.2.2 | 244 | 27 | T | N | 244.27 | 27 | 10.40.6.2.2 |  |  | Assaf |  |  | There should be a mechanism to let rx know whether it should use SISO or MIMO antenna config in a simplex RX slot, e.g. Rx always use SISO ant config until receiving a CTS2self frame with CT for antenna configuration. In this case DMG CTS2self should be allowed in data slot | change to "In a Data-only TDD slot, only Data frames, BlockAckReq frames and CTS to self frames shall be allowed" |  | LB239 | TDD channel access | [5 empty] | 2019-05-13 16:16 | LB239
4267 | Li-Hsiang Sun | 239 | 3 | 10.40.6.2.2 | 245 | 3 | T | N | 245.03 | 3 | 10.40.6.2.2 |  | V | Solomon |  | 596 | Should there be a mechanism to let the link measurement request frame to pick a preferred feedback? in case the reported feedback is not supported by the transmitter? | Add a suggested feedback paremeter type in Link Measurement Request frame | Resolve as in https://mentor.ieee.org/802.11/dcn/19/11-19-0532-02-00ay-resolution-to-cid-4267.docx | LB239 | TDD channel access | [5 empty] | 2019-05-13 15:15 | LB239
4268 | Li-Hsiang Sun | 239 | 3 | 29.3.9.6 | 454 | 7 | T | N | 454.07 | 7 | 29.3.9.6 |  | V | Claudio |  | 580 | In SISO BRP TXSS, it is allowed EDMG BRP-RX packet to have different antenna configurations in preamble/data portion and in TRN portion, as described in p308.27 | change to "Antenna setting shall remain constant for the transmission of the entire PPDU, except for the case of transmission of EDMG BRP-TX packets EDMG BRP-RX/TX packets, or EDMG BRP-RX packets sent in a SISO BRP TXSS procedure" | Resolve as in https://mentor.ieee.org/802.11/dcn/19/11-19-0323-01-00ay-lb239-comment-resolution.docx | LB239 | PHY BF |  |  | I |  |  | 2019-04-05 23:00 | LB239
4269 | Li-Hsiang Sun | 239 | 3 | 10.43.11.2 | 325 | 39 | T | N | 325.39 | 39 | 10.43.11.2 |  | V | Oren |  | 595 | There should be a requirement that TDD SSW and TDD SSW Ack frames in the same slot shall use the same MCS | add the requirement | Resolve as in https://mentor.ieee.org/802.11/dcn/19/11-19-0648-04-00ay-resolution-of-tdd-bf-and-tdd-sector-switch-cids.docx | LB239 | TDD BF | [5 empty] | 2019-05-13 15:15 | LB239
4270 | Li-Hsiang Sun | 239 | 3 | 10.43.11.2 | 325 | 37 | T | N | 325.37 | 37 | 10.43.11.2 |  | V | Oren |  | 595 | For TDD BF with active link, it should be clear what is the awv used to send TDD SSW ack: the current active link awv or the awv fedback by the STA? In p329.L3, it seems to imply that TDD SSW ack is sent with the eixting active link awv, but it is not clear whether that requirement is meant for BF with active link. | clarify the sender awv for TDD SSW ack in case of active link BF | Resolve as in https://mentor.ieee.org/802.11/dcn/19/11-19-0648-04-00ay-resolution-of-tdd-bf-and-tdd-sector-switch-cids.docx | LB239 | TDD BF | [5 empty] | 2019-05-13 15:15 | LB239
4271 | Li-Hsiang Sun | 239 | 3 | 10.43.11.1 | 323 | 11 | T | N | 323.11 | 11 | 10.43.11.1 |  | V | Oren |  | 595 | "The primary difference between TDD beam measurement and other TDD beamforming procedures is that responders do not transmit any frame to the initiator during the procedure, but instead report the measurement results to the SME.", but 'Feedback Requested subfield' was added to TDD SSW frame for beam measurement | change to "The primary difference between TDD beam measurement with Feedback Requested subfield set to 0 and other TDD beamforming procedures is that responders do not transmit any frame to the initiator during the procedure, but instead report the measurement results to the SME" | Resolve as in https://mentor.ieee.org/802.11/dcn/19/11-19-0648-04-00ay-resolution-of-tdd-bf-and-tdd-sector-switch-cids.docx | LB239 | TDD BF | [5 empty] | 2019-05-13 15:15 | LB239
4272 | Li-Hsiang Sun | 239 | 3 | 10.43.11.2 | 326 | 1 | T | N | 326.01 | 1 | 10.43.11.2 |  | V | Oren |  | 595 | "the initiator shall set its receive antenna to the same DMG antenna and sector as was indicated, respectively, in the TX Antenna ID and TX Sector ID subfield of the respective TDD SSW frame at the time offset indicated by the following equation:" This should not be applicable to TDD BF with active link Furthermore, there is no mention that the output of eq (3) is the time offset from the end of the received TDD SSW frame till the beginning of TDD SSW feedback | change to "To receive the TDD SSW Feedback frame from the responder without an active link, the initiator shall set its receive antenna to the same DMG antenna and sector as was indicated, respectively, in the TX Antenna ID and TX Sector ID subfield of the respective TDD SSW frame at the time offset indicated by the following equation, after the reception of a TDD SSW frame" | Resolve as in https://mentor.ieee.org/802.11/dcn/19/11-19-0648-04-00ay-resolution-of-tdd-bf-and-tdd-sector-switch-cids.docx | LB239 | TDD BF | [5 empty] | 2019-05-13 15:15 | LB239
4273 | Li-Hsiang Sun | 239 | 3 | 10.43.11.2 | 326 | 9 | T | N | 326.09 | 9 | 10.43.11.2 |  | V | Oren |  | 595 | "a) the first factor is the duration from the end of the first TDD SSW frame or TDD SSW Ack frame to the start of the corresponding TDD SSW Feedback frame", but figure 153 show it is to the end of TDD SSW feedback | change to "(a) the first factor is the duration from the beginning of the first TDD SSW frame or TDD SSW Ack frame to the start of the corresponding TDD SSW Feedback frame" | Resolve as in https://mentor.ieee.org/802.11/dcn/19/11-19-0648-04-00ay-resolution-of-tdd-bf-and-tdd-sector-switch-cids.docx | LB239 | TDD BF | [5 empty] | 2019-05-13 15:15 | LB239
4274 | Li-Hsiang Sun | 239 | 3 | 10.40.6.2.2 | 243 | 22 | T | N | 243.22 | 22 | 10.40.6.2.2 |  | V | Solomon |  | 592 | "conveyed through an MLME-TDD-SLOT-SCHEDULE.request primitive" but this primitive is not described in 11.53.4. It is using MLME-TDD_SLOT-ANNOUNCE primitives instead | remove "conveyed through an MLME-TDD-SLOT-SCHEDULE.request primitive" | Resolve as in https://mentor.ieee.org/802.11/dcn/19/11-19-0281-02-00ay-tdd-slot-timing-cid-resolution.docx | LB239 | TDD channel access | [5 empty] | 2019-05-13 15:11 | LB239
4275 | Li-Hsiang Sun | 239 | 3 | 10.43.11.2 | 327 | 16 | T | N | 327.16 | 16 | 10.43.11.2 |  | V | Oren |  | 595 | "The initiator may also set the End of Training subfield in SSW Ack frames to 1 even if the End of Training subfield in a received TDD SSW Feedback frame was not set to 1." why would this happen? In this case End of Training in TDD SSW would be set to 1 and End of Training subfield in a received TDD SSW Feedback frame will be 1. | remove the sentence | Resolve as in https://mentor.ieee.org/802.11/dcn/19/11-19-0648-04-00ay-resolution-of-tdd-bf-and-tdd-sector-switch-cids.docx | LB239 | TDD BF | [5 empty] | 2019-05-13 15:15 | LB239
4276 | Li-Hsiang Sun | 239 | 3 | 10.43.11.3 | 328 | 22 | E | N | 328.22 | 22 | 10.43.11.3 |  | V | Carlos C |  | 598 | The partial content of this paragraph seems to be the same as the paragraph in L10, Same for p334.L6 and p333.L25 | remove duplicate requirements | REVISED (LB239: 2019-04-12 22:26:30Z) 1) Keep the text in L22, but incorporate the difference from the text in L10. In particular, the case of broadcast is not captured fully in L22. 2) There is no duplication in 10.43.11.5, however. The cases are different (reception of TDD SSW and TDD SSW Ack frames) | LB239 | General |  |  | I | LB239: 2019-04-24 21:54:47Z |  | 2019-05-13 15:18 | LB239
4277 | Li-Hsiang Sun | 239 | 3 | 10.43.11.3 | 329 | 8 | T | N | 329.08 | 8 | 10.43.11.3 |  | V | Oren |  | 595 | "Upon the reception of TDD SSW Ack frame with End of Training subfield equal to 1, the responder shall stop its receive sweeping and shall configure its DMG antenna as indicated in the Decoded TX Antenna ID subfield and its sector as indicated in the Decoded TX Sector ID subfield of the TDD SSW Ack frame received from the initiator that has the End of Training subfield equal to 1" This sentence may need to be revised as in TDD BF with active link, the Decoded TX Sector in TDD SSW Ack is the responder sector of the existing active link | "Upon the reception of TDD SSW Ack frame with End of Training subfield equal to 1, the responder shall stop its receive sweeping and shall configure its DMG antenna and its sector to the antenna and sector used to receive the TDD SSW frame from the initiator that has the End of Training subfield equal to 1" | Resolve as in https://mentor.ieee.org/802.11/dcn/19/11-19-0648-04-00ay-resolution-of-tdd-bf-and-tdd-sector-switch-cids.docx | LB239 | TDD BF | [5 empty] | 2019-05-13 15:15 | LB239
4278 | Li-Hsiang Sun | 239 | 3 | 10.43.11.4 | 332 | 28 | T | N | 332.28 | 28 | 10.43.11.4 |  | V | Oren |  | 595 | Is it possible some STA's responder ID is 0? | If such possibility exists, suggest to use the reserved bit in Responder Info subfield to signal whether the responder Info is valid | Resolve as in https://mentor.ieee.org/802.11/dcn/19/11-19-0648-04-00ay-resolution-of-tdd-bf-and-tdd-sector-switch-cids.docx | LB239 | TDD BF | [5 empty] | 2019-05-13 15:15 | LB239
4279 | Li-Hsiang Sun | 239 | 3 | 10.44.1 | 337 | 2 | T | N | 337.02 | 2 | 10.44.1 |  | V | Alecs |  | 575 | "the last received frame" does not cover the case that measurement is computed across PPDU Similarly in p337.L12 "measurements based on the reception of the PPDU that was used to generate the MCS 12 feedback contained in the Parameters Across PPDUs field" also indicates 1 PPDU | change these descriptions to be consistent with the field descriptions in 9.4.2.142.4/5/6/7 | Resolve as in https://mentor.ieee.org/802.11/dcn/19/11-19-0318-02-00ay-cids-related-to-dmg-link-margin-element.docx | LB239 | Link adaptation |  |  | I |  |  | 2019-04-05 22:58 | LB239
4280 | Li-Hsiang Sun | 239 | 3 | 11.1.7 | 349 | 5 | T | N | 349.05 | 5 | 11.1.7 |  | V | Solomon |  | 592 | "A STA with dot11DMGSyncModeActivated set to true shall not update the STA's TSF timer based on the Timestamp field of a received DMG Beacon or Announce frame" But a non-AP STA (dot11DMGSyncModeActivated set to true) still needs to update its TSF timer from AP first time when associated to make sure TSF timer at TBTT is multiple of BIs, or whenever AP changes BI | add exceptions to the rule such that non-AP STA's TSF timer at TBTT has the right value | Resolve as in https://mentor.ieee.org/802.11/dcn/19/11-19-0490-02-00ay-resolution-of-multiple-lb239-cids.docx | LB239 | Synchronization | [5 empty] | 2019-05-13 15:09 | LB239
4281 | Li-Hsiang Sun | 239 | 3 | 11.37.2 | 367 | 6 | E | N | 367.06 | 6 | 11.37.2 |  | A | Carlos C |  | 598 | "A STA that receives a MLME-TDD-BF-TRAINING.request primitive with BFRole parameter set to initiator ..." BFRole is not defined in 6.3.118.2.2 | remove "BFRole parameter set to initiator" | ACCEPTED (LB239: 2019-04-17 03:44:20Z) | LB239 | General |  |  | I | LB239: 2019-04-17 03:44:23Z |  | 2019-05-13 15:18 | LB239
4282 | Li-Hsiang Sun | 239 | 3 | 11.37.2 | 367 | 18 | T | N | 367.18 | 18 | 11.37.2 |  | V | Oren |  | 595 | Based on Figure 161, TDD route element has not been received when MLME-TDD-BF-TRAINING.Confirm is generated, but TDDFeedbackResults is defined for the primitive | move the MLME-TDD-BF-TRAINING.Confirm to be after the last Announce frame in the figure 161 | Resolve as in https://mentor.ieee.org/802.11/dcn/19/11-19-0648-04-00ay-resolution-of-tdd-bf-and-tdd-sector-switch-cids.docx | LB239 | TDD BF | [5 empty] | 2019-05-13 15:15 | LB239
4283 | Li-Hsiang Sun | 239 | 3 | 11.37.3 | 370 | 21 | E | N | 370.21 | 21 | 11.37.3 |  | V | Carlos C |  | 598 | "An initiator transmitting a TDD sector switch acknowledge message before the time indicated by the Revert 21 Timestamp value shall issue MLME-TDD-SECTOR-SWITCH.confirm primitive." does not match figure 163, in which the primitive is generated when receiving TDD sector Switch Response | change the sentence to say "An initiator receiving a TDD sector switch response message before the time indicated by the Revert Timestamp value shall issue MLME-TDD-SECTOR-SWITCH.confirm primitive." | REVISED (LB239: 2019-04-12 22:54:43Z) Resolve as in https://mentor.ieee.org/802.11/dcn/19/11-19-0648-04-00ay-resolution-of-tdd-bf-and-tdd-sector-switch-cids.docx | LB239 | General |  |  | I | LB239: 2019-04-24 22:10:03Z |  | 2019-05-13 15:18 | LB239
4284 | Li-Hsiang Sun | 239 | 3 | 11.53.4 | 375 | 9 | T | N | 375.09 | 9 | 11.53.4 |  | V | Solomon |  | 586 | In Figure 168, not clear why Announce frame from AP to non-AP contains TDD slot schedule. The non-AP is not the scheduler and it does not need to know AP STA's (un)availability For delivering non-AP's TX/RX schedule, it is already been covered by figure 167 | remove 'TDD slot schedule' in the Announce from AP to non-AP direction | Resolve as in https://mentor.ieee.org/802.11/dcn/19/11-19-0350-02-00ay-resolution-of-lb239-cids-4003-4004-4026-4284-4304-4305-4351-4352-4357-4358-4360-4361-4362-4363-4365-4427.docx | LB239 | TDD channel access |  |  | I |  |  | 2019-04-05 23:01 | LB239
4285 | Mark Hamilton | 239 | 3 | 10.72 | 342 | 15 | T | Y | 342.15 | 15 | 10.72 |  | V | Oren |  | 595 | The resolution to CID 3646 did not answer the question. I agree that segmentation as defined in 11ay is different from fragmentation in the baseline, in the way the sequence numbers are transmitted (and the Start/End indications). But that doesn't explain why this new facility is needed, and the existing fragmentation factility was not sufficient or couldn't be extended. If there is sound reason why this facility is better, then it should be defined such that it can be used by any STA, and not only EDMG STAs. | Merge the new aspects of the EDMG segmentation and reassembly feature into the existing fragmentation/defragmentation feature, and consider whether it needs to be limited to EDMG STAs or could be generalized. | Resolve as in https://mentor.ieee.org/802.11/dcn/19/11-19-0621-03-00ay-resolution-of-sar-related-cids.docx | LB239 | SAR | [5 empty] | 2019-05-13 15:14 | LB239
4286 | Mark Hamilton | 239 | 3 | 4.9.4 | 25 | 13 | T | Y | 25.13 | 13 | 4.9.4 |  | V | Mohamed |  | 576 | The MLMEs within a multi-band capable device don't send MAC frames to each other. In general, any communication between MLMEs within the same device is handled by the multi-band management entity, using implementation dependent (outside the scope of 802.11) communication. Further, the MLMEs are likely not in the same band, so exchange of a MAC frame OTA is not possible. | Describe the multi-band discovery assistance processing as a function of the Multi-band Management entity, using an out-of-scope mechanism. The FST Setup Request/Response frames are not exchanged between MLMEs within the same device, they are exchanged between the separate devices' MLMEs, as shown in Figure 160. | Resolve as in https://mentor.ieee.org/802.11/dcn/19/11-19-0347-02-00ay-proposed-resolution-of-cids-4212-4232-4286.docx | LB239 | Multi-band |  |  | I |  |  | 2019-04-05 22:59 | LB239
4287 | Mark Hamilton | 239 | 3 | 10.26.1 | 218 | 11 | E | Y | 218.11 | 11 | 10.26.1 |  | V | Carlos C |  | 598 | This sentence, "Under a block ack agreement using segmentation and reassembly, operations on MSDU Sequence Number and MPDU Sequence Number are performed modulo 2^MSDU_Modulo and modulo 2^MPDU_Modulo respectively (see 10.72), where MSDU_Modulo and MPDU_Modulo correspond to the values of the MSDU Modulo and MPDU Modulo subfields, respectively, defined in the SAR Configuration element." And the next sentence, "Operations on the MPDU sequence number and on the MSDU sequence number are performed modulo 2^MPDU_Modulo and 2^MSDU_Modulo, respectively." are redundant. Is there significance to the introductory "Under a block ack agreement" in the first sentence? If so, keep it. Otherwise keep the second sentence but add the clarification of "defined in the SAR Configuration element." | As per the comment | REVISED (LB239: 2019-04-12 17:54:44Z) Agree with comment. Delete "Operations on the MPDU sequence number and on the MSDU sequence number are performed modulo 2MPDU_Modulo and 2MSDU_Modulo, respectively." | LB239 | General |  |  | I | LB239: 2019-04-17 03:22:18Z |  | 2019-05-13 15:18 | LB239
4288 | Mark Hamilton | 239 | 3 | 10.26.1 | 218 | 12 | E | Y | 218.12 | 12 | 10.26.1 |  | A | Carlos C |  | 598 | Still some "MSDU Modulo" and some "MSDU_Modulo" - no reason for the potential confusion. | Replace all "MSDU_Modulo" with "MSDU Modulo" and all "MPDU_Modulo" with "MPDU Modulo". (All the MSDU_Modulo occurrences are in 10.26.1. There are also four MPDU_Modulo occurrences in 10.26.6.) | ACCEPTED (LB239: 2019-04-12 17:56:43Z) | LB239 | General |  |  | I | LB239: 2019-04-22 01:11:29Z |  | 2019-05-13 15:18 | LB239
4289 | Mark Hamilton | 239 | 3 | 11.37.3 | 369 | 44 | T | Y | 369.44 | 44 | 11.37.3 |  | V | Oren |  | 595 | Issuing an .indication primitive on the same STA that did the .request primitive is completely unusual. | This needs to be explained thoroughly and explicitly (here and in the MLME primitive in clause 6), or an alternative MLME primitive mechanism needs to be used (such use the .confirm, and create a new primitive for indicating the receipt of the TDD sector switch response, see MLME-LOCATIONCFG.confirm for an example). | Resolve as in https://mentor.ieee.org/802.11/dcn/19/11-19-0648-04-00ay-resolution-of-tdd-bf-and-tdd-sector-switch-cids.docx | LB239 | TDD sector switch | [5 empty] | 2019-05-13 15:15 | LB239
4290 | Mark Hamilton | 239 | 3 | 11.37.3 | 369 | 37 | T | Y | 369.37 | 37 | 11.37.3 |  | V | Oren |  | 595 | It's sometimes called "TDD sector response" and sometimes "TDD sector switch response". Align these, and the same with the acknowledge. | Align "TDD sector response" and sometimes "TDD sector switch response" and "TDD sector acknowlege" and sometimes "TDD sector switch acknowledge" | Resolve as in https://mentor.ieee.org/802.11/dcn/19/11-19-0648-04-00ay-resolution-of-tdd-bf-and-tdd-sector-switch-cids.docx | LB239 | TDD sector switch | [5 empty] | 2019-05-13 15:15 | LB239
4291 | Mark Hamilton | 239 | 3 | 4.9.5 | 25 | 28 | T | Y | 25.28 | 28 | 4.9.5 |  | V | Solomon |  | 592 | "The STAs using co-channel coordinated management operation can share the same PHY, antenna or DMG antenna". If they share PHY-layer aspects, there needs to be coordination between the multiple MACs trying to access the same PHY or same antennas. Where is this described? | Such sharing needs definition of facilities to support the coordination. | Resolve as in https://mentor.ieee.org/802.11/dcn/19/11-19-0490-02-00ay-resolution-of-multiple-lb239-cids.docx | LB239 | CME | [5 empty] | 2019-05-13 15:09 | LB239
4292 | Mark Hamilton | 239 | 3 | 5.1.5.1 | 28 | 1 | T | Y | 28.01 | 1 | 5.1.5.1 |  | V | Oren |  | 595 | Segmentation uses the MSDU sequence number, according to the description. But, it occurs above (before, for TX) the assignment of MSDU sequence numbers, in the stack. Also, from the (relatively simple) description of segmentation in 10.72.2 don't imply that there is MSDU-level integretity protection done on each segment, so the segmentation of an MSDU must occur below (after) the integrity protection is completed. And, likewise, the MSDU integrity checking must occur after (above) reassembly. | Move segmentation and reassembly to below "MSDU Integrity and Protection" in the stack diagram (Figure 5-1). Similarly, in Figure 5-2. Move "segmentation" and "reassembly" in the text in 5.1.5.1 to occu in the matching sequence. | Resolve as in https://mentor.ieee.org/802.11/dcn/19/11-19-0621-03-00ay-resolution-of-sar-related-cids.docx | LB239 | SAR | [5 empty] | 2019-05-13 15:14 | LB239
4293 | Mark Hamilton | 239 | 3 | 10.72.1 | 342 | 4 | T | Y | 342.04 | 4 | 10.72.1 |  | V | Oren |  | 595 | MA-UNITDATA-STATUS.indication does not indicate that a frame was successfully delivered to the peer, only that it was successfully checked for correct/usable parameters provided to the .request, and that it has been queued for transmission. See 5.2.3.4 for details. | Delete the third sentence of this paragarph, and remove the second occurrence of MA-UNITDATA-STATUS.indication in Figure 158 (in the upper right corner). | Resolve as in https://mentor.ieee.org/802.11/dcn/19/11-19-0621-03-00ay-resolution-of-sar-related-cids.docx | LB239 | SAR | [5 empty] | 2019-05-13 15:14 | LB239
4294 | Mark RISON | 239 | 3 |  |  |  | G | Y |  |  |  |  | J | Carlos C |  | 583 | Running the 11ay/D3.0 ballot with significant overlap with 11ax and 11ba ballots does not allow for proper review and hence is not conducive to what should be the desired outcome of a technically and editorially sound amendment | Do not run a ballot on what is a major amendment in the early stages of its process (the first recirculation letter ballot) with significant overlap with any other ballot | REJECTED (LB239: 2019-03-01 22:53:29Z) The commenter fails to indentify a set of changes to the draft that would satisfy the comment. | LB239 | General |  |  | I | LB239: 2019-04-04 20:52:57Z |  | 2019-04-04 20:53 | LB239
4295 | Mohamed Abouelseoud | 239 | 3 | 4.9.5 | 26 | 2 | T | N | 26.02 | 2 | 4.9.5 |  | V | Solomon |  | 592 | Figure 1 is an example of a reference mode for co-channel coordinated management operation. There should be other cases where the PHY, authenticator,.. Are shared between the two STAs | Consider changing the title of the figure to "Example reference model for co-channel coordinated management operation" | Resolve as in https://mentor.ieee.org/802.11/dcn/19/11-19-0490-02-00ay-resolution-of-multiple-lb239-cids.docx | LB239 | CME | [5 empty] | 2019-05-13 15:09 | LB239
4296 | Mohamed Abouelseoud | 239 | 3 | 6.3.8.4.2 | 43 | 8 | T | N | 43.08 | 8 | 6.3.8.4.2 |  | V | Carlos C |  | 583 | TDDSlot Structure List is defined as list. It is not described of clear why a list of TDD Slot Structure elements is needed. | describe why a list is needed and what the list is in the apporpriate location | REVISED (LB239: 2019-03-11 17:06:31Z) See resolution to CID4366, which makes this parameter a single entry. | LB239 | MLME |  |  | I | LB239: 2019-04-04 22:53:41Z |  | 2019-04-04 22:54 | LB239
4297 | Mohamed Abouelseoud | 239 | 3 | 6.3.118.2.2 | 56 | 1 | T | N | 56.01 | 1 | 6.3.118.2.2 |  | V | Oren |  | 595 | The primative parameter "peerSTAAddress" should be a list and of type list. The same primitive paramter is used in other locations | change the name to reflects it is a list and change the type to list MACAddresses | Resolve as in https://mentor.ieee.org/802.11/dcn/19/11-19-0648-04-00ay-resolution-of-tdd-bf-and-tdd-sector-switch-cids.docx | LB239 | TDD BF | [5 empty] | 2019-05-13 15:15 | LB239
4298 | Mohamed Abouelseoud | 239 | 3 | 10.43.11.2 | 325 | 30 | T | N | 325.3 | 30 | 10.43.11.2 |  | V | Oren |  | 595 | It is not stated of clear from the text why intiator needs to send multiple SSW ACK since one should be enough | Please describe why the intiator needs to send multiple SSW ACKs | Resolve as in https://mentor.ieee.org/802.11/dcn/19/11-19-0648-04-00ay-resolution-of-tdd-bf-and-tdd-sector-switch-cids.docx | LB239 | TDD BF | [5 empty] | 2019-05-13 15:15 | LB239
4299 | Mohamed Abouelseoud | 239 | 3 | 10.43.11.2 | 325 | 35 | T | N | 325.35 | 35 | 10.43.11.2 |  | V | Oren |  | 595 | The text is mentioning a case if the intaiator is an AP or PCP, it shall use TDD SSW slots for SSW frame exchange. It is not mentioned what is the case when theintiator is not AP or PCP | Please describe the case when the intiator is not an AP or PCP | Resolve as in https://mentor.ieee.org/802.11/dcn/19/11-19-0648-04-00ay-resolution-of-tdd-bf-and-tdd-sector-switch-cids.docx | LB239 | TDD BF | [5 empty] | 2019-05-13 15:15 | LB239
4300 | Mohamed Abouelseoud | 239 | 3 | 9.4.2.267 | 159 | 18 | T | N | 159.18 | 18 | 9.4.2.267 |  | V | Solomon |  | 592 | TDD Slot Structure element can be sent to STAs that use TDD SP and appies this TDD Slot Structure and can be used to inform other STAs of the TDD slot structure without being part of the TDD SP network ( for example in case of coexistance). It is not clear whether this field will have the peer STA that applies the TDD SP or any receiver of the TDD slot structure. I dont see a vlaue to add the peer STA address in the Slot Structure element. TDD Solt Structure element should not change among peer STAs. | Remove Peer STA Address subfield or redefine it to indicate that this is the peer STA address that applies the TDD solt structure element. When this is transmitted with the beacon for coexistance maybe use broadcast address! | Resolve as in https://mentor.ieee.org/802.11/dcn/19/11-19-0281-02-00ay-tdd-slot-timing-cid-resolution.docx | LB239 | TDD scheduling | [5 empty] | 2019-05-13 15:11 | LB239
4301 | Mohamed Abouelseoud | 239 | 3 | 10.43.11.3 | 328 | 10 | T | N | 328.1 | 10 | 10.43.11.3 |  | V | Oren |  | 595 | "A responder STA that receives a TDD SSW frame with RA field set to its MAC address or to the broadcast address may sweep its receiver antenna configuration.." It is not clear why it is a may | change may to shall or describe why it is a may | Resolve as in https://mentor.ieee.org/802.11/dcn/19/11-19-0648-04-00ay-resolution-of-tdd-bf-and-tdd-sector-switch-cids.docx | LB239 | TDD BF | [5 empty] | 2019-05-13 15:15 | LB239
4302 | Mohamed Abouelseoud | 239 | 3 | 10.43.11.3 | 328 | 22 | T | N | 328.22 | 22 | 10.43.11.3 |  | V | Oren |  | 595 | "Upon reception of one or more TDD SSW frames on a single receive sector, the responder may switch within 23 the TDD slot to its next receive sector to be.." it is not clear what it is a may not shall | Consider adding illustration whatn the responder will switch and when not | Resolve as in https://mentor.ieee.org/802.11/dcn/19/11-19-0648-04-00ay-resolution-of-tdd-bf-and-tdd-sector-switch-cids.docx | LB239 | TDD BF | [5 empty] | 2019-05-13 15:15 | LB239
4303 | Mohamed Abouelseoud | 239 | 3 | 11.1.3.3.4 | 346 | 23 | T | N | 346.23 | 23 | 11.1.3.3.4 |  | V | Cheng |  | 601 | This section describes good tools to decide on whether TDD SP device that is using the whole beaocn interval is present or not. However there is no tools to allow any device to share the channel with the TDD SP device if posisible especially since the slot schedule element sharing is optional | An indication of how the TDD SP uses the channel is needed to be advertised. This can be percentage of chnnel usage or perentage of unoccupied slots. Please consider add such tool. | Resolve as in https://mentor.ieee.org/802.11/dcn/19/11-19-0664-01-00ay-resolutions-to-cids-related-to-channel-access.docx | LB239 | Synchronization | [5 empty] | 2019-05-13 15:20 | LB239
4304 | Mohamed Abouelseoud | 239 | 3 | 11.53.4 | 374 | 10 | T | N | 374.1 | 10 | 11.53.4 |  | V | Solomon |  | 586 | The use of the Announce frames of a category equal to Protected Dual of Unprotected DMG Action to deliver the schedule slot should element be optional. The use of the unprotected action frame should be allowed | Please indicate that protected or unprotected announce frames can be used | Resolve as in https://mentor.ieee.org/802.11/dcn/19/11-19-0350-02-00ay-resolution-of-lb239-cids-4003-4004-4026-4284-4304-4305-4351-4352-4357-4358-4360-4361-4362-4363-4365-4427.docx | LB239 | TDD channel access |  |  | I |  |  | 2019-04-05 23:01 | LB239
4305 | Mohamed Abouelseoud | 239 | 3 | 11.53.4 | 375 | 4 | T | N | 375.04 | 4 | 11.53.4 |  | V | Solomon |  | 586 | The use of the Announce frames of a category equal to Protected Dual of Unprotected DMG Action to deliver the slot structure element should be optional. The use of the unprotected action frame should be allowed | Please indicate that protected or unprotected announce frames can be used | Resolve as in https://mentor.ieee.org/802.11/dcn/19/11-19-0350-02-00ay-resolution-of-lb239-cids-4003-4004-4026-4284-4304-4305-4351-4352-4357-4358-4360-4361-4362-4363-4365-4427.docx | LB239 | TDD channel access |  |  | I |  |  | 2019-04-05 23:01 | LB239
4306 | Mohamed Abouelseoud | 239 | 3 | 11.32.6 | 361 | 17 | T | N | 361.17 | 17 | 11.32.6 |  |  | Mohamed |  |  | Multi-band discovery assistance allows discovery of an AP or PCP that this STA is connected to however this is not enough. For some use cases, the STA might need to talk to a non-AP/PCP STAs in the same BSS or even in other BSSs . A STA should find other non-AP in that BSS and other BSS | The standard should define a mechanism to allow new STA to find neighbor STAs in an on-demand fashion. Commenter is willing to provide resolution text. |  | LB239 | Multi-band | [5 empty] | 2019-03-01 15:50 | LB239
4307 | Mohamed Abouelseoud | 239 | 3 | B.4.4.1 | 732 | 1 | E | N | 732.01 | 1 | B.4.4.1 |  | A | Carlos C |  | 598 | referece is to the multi-band discovery assistance is incorrect | change to 11.32.6 instead on 11.31.6 | ACCEPTED (LB239: 2019-04-12 02:57:37Z) | LB239 | General |  |  | I | LB239: 2019-04-24 23:12:17Z |  | 2019-05-13 15:18 | LB239
4308 | Mohamed Abouelseoud | 239 | 3 | 10.43.11.3 | 329 | 23 | T | N | 329.23 | 23 | 10.43.11.3 |  | V | Oren |  | 595 | The intiator is expecting the SSW FB in theoffset defined by the SSW frame in case the antenna configuration used is no longer result in active connection. If the responder uses the old antenna configuation, it might not be received in cases where the old antenna configuration is intrupted | the responder should send the SSW frame feedback always at the offset defined by the intiator | Resolve as in https://mentor.ieee.org/802.11/dcn/19/11-19-0648-04-00ay-resolution-of-tdd-bf-and-tdd-sector-switch-cids.docx | LB239 | TDD BF | [5 empty] | 2019-05-13 15:15 | LB239
4309 | Naotaka Sato | 239 | 3 | Z | 763 | 1 | T | Y | 763.01 | 1 | Z |  |  | Assaf |  |  | Proposed Radar will not support a maximum throughput of at least 20 gigabits per second, so Annex Z is out of scope this project. | Delete entire Annex Z |  | LB239 | Radar | [5 empty] | 2019-03-01 15:57 | LB239
4310 | Oghenekome Oteri | 239 | 3 | 6.3 | 32 | 2 | T | N | 32.02 | 2 | 6.3 |  | V | Kome |  | 593 | MLME SAP interface for hybrid beamforming not done | Add MLME SAP interface for hybrid beamforming | Resolve as in https://mentor.ieee.org/802.11/dcn/19/11-19-0555-00-00ay-d3-0-cr-on-hybrid-beamforming-for-cid-4310.docx | LB239 | Hybrid BF | [5 empty] | 2019-05-13 15:12 | LB239
4311 | Oghenekome Oteri | 239 | 3 | 9.4.2.136 | 114 | 15 | T | N | 114.15 | 15 | 9.4.2.136 |  | V | Assaf |  | 581 | index just focuses on Nmeas as opposed to both Nmeas and Nbeam | Add index to Nbeam | Resolve as in https://mentor.ieee.org/802.11/dcn/19/11-19-0355-01-00ay-lb239-brp-elements-cids.docx | LB239 | BRP |  |  | I |  |  | 2019-04-05 23:00 | LB239
4312 | Oghenekome Oteri | 239 | 3 | 9.4.2.142.3 | 116 | 24 | T | N | 116.24 | 24 | 9.4.2.142.3 |  | V | Alecs |  | 575 | "The Number of TX Chains Reported (NTX) subfield indicates the number of TX chain entries being reported. 24 Each entry, i, corresponds to a TX chain i. If the value of this subfield is greater than 0, the MCS, Link Margin 25 and SNR fields in the DMG Link Margin element are reserved." Number of TX chains Reported (NTX) in Figure 33 | Remove Number of Tx chains Reported sentence | Resolve as in https://mentor.ieee.org/802.11/dcn/19/11-19-0308-03-00ay-cids-related-to-ntx-and-nsts.docx | LB239 | Link adaptation |  |  | I |  |  | 2019-04-05 22:58 | LB239
4313 | Oghenekome Oteri | 239 | 3 | 9.4.2.142.4 | 117 | 17 | E | N | 117.17 | 17 | 9.4.2.142.4 |  | A | Carlos C |  | 598 | "within the Rate Adaptatuin Control field is" typo in Adaptatuin | change to "Adaptation" | ACCEPTED (LB239: 2019-04-12 02:32:20Z) | LB239 | General |  |  | I | LB239: 2019-04-17 03:01:14Z |  | 2019-05-13 15:18 | LB239
4314 | Oghenekome Oteri | 239 | 3 | 9.4.2.250.2 | 124 | 6 | T | N | 124.06 | 6 | 9.4.2.250.2 |  | V | Assaf |  | 581 | "The Requested BRP SC Blocks subfield indicates the minimum number of data SC blocks that the STA 6 requests" : Used for OFDM as well. See 29.9.2.2.4 EDMG BRP packet duration | add discussion on OFDM symbols | Resolve as in https://mentor.ieee.org/802.11/dcn/19/11-19-0355-01-00ay-lb239-brp-elements-cids.docx | LB239 | Capabilities |  |  | I |  |  | 2019-04-05 23:00 | LB239
4315 | Oghenekome Oteri | 239 | 3 | 9.4.2.250.2 | 125 | 19 | T | N | 125.19 | 19 | 9.4.2.250.2 |  | V | Kome |  | 593 | Editor Note: there is no normative behavior in sections 10 or 11 associated with the two subfields above. | Already done : see 11-19/0075r1, CID 3054 and CID 3523. | Resolve as in https://mentor.ieee.org/802.11/dcn/19/11-19-0554-00-00ay-d3-0-comment-resolutions-on-hybrid-beamforming-part-i.docx | LB239 | Capabilities | [5 empty] | 2019-05-13 15:12 | LB239
4316 | Oghenekome Oteri | 239 | 3 | 9.4.2.253 | 136 | 1 | E | N | 136.01 | 1 | 9.4.2.253 |  | A | Carlos C |  | 598 | "Sector IDk/CDOWNk/AWV Feedback Idk" : CDOWNk, "k" should be a subscript | make "k" a subscript | ACCEPTED (LB239: 2019-04-12 02:44:58Z) In the "Meaning" column | LB239 | General |  |  | I | LB239: 2019-04-24 18:21:57Z |  | 2019-05-13 15:18 | LB239
4317 | Oghenekome Oteri | 239 | 3 | 9.4.2.253 | 138 | 3 | T | N | 138.03 | 3 | 9.4.2.253 |  | V | Assaf |  | 581 | "When the EDMG Channel Measurement Feedback element is included in a BRP frame, the EDMG Sector 3 ID Order field indicates the TX sector IDs, TX antenna IDs and RX antenna IDs corresponding to the SNRs 4 in the SNR field": Not true if using BRP frame in BRP TXSS. | Need qualifier to state "and the BRP TXSS procedure is not used" | Resolve as in https://mentor.ieee.org/802.11/dcn/19/11-19-0355-01-00ay-lb239-brp-elements-cids.docx | LB239 | BRP |  |  | I |  |  | 2019-04-05 23:00 | LB239
4318 | Oghenekome Oteri | 239 | 3 | 9.4.2.253 | 138 | 3 | T | N | 138.03 | 3 | 9.4.2.253 |  | V | Assaf |  | 581 | "corresponding to the SNRs in the 7 SNR field when the SNR Present subfield of the FBCK-TYPE field is equal to 1". May be helpful to indicate that this corresponds to the short SSW frame rather than the reader having to hunt through the spec to find out | add sentence "corresponding to the short SSW frame" and possibly add reference. Pg 110 line 5 | Resolve as in https://mentor.ieee.org/802.11/dcn/19/11-19-0355-01-00ay-lb239-brp-elements-cids.docx | LB239 | BRP |  |  | I |  |  | 2019-04-05 23:00 | LB239
4319 | Oghenekome Oteri | 239 | 3 | 9.4.2.253 | 138 | 12 | T | N | 138.12 | 12 | 9.4.2.253 |  | V | Assaf |  | 581 | "the Sector Sweep 5 Frame Type field is equal to 0 " May be helpful to indicate that this corresponds to the beacon or SSW frame rather than the reader having to hunt through the spec to find out | add sentence "corresponding to the beacon or sSW frame" and possibly add reference. Pg 110 line 5 | Resolve as in https://mentor.ieee.org/802.11/dcn/19/11-19-0355-01-00ay-lb239-brp-elements-cids.docx | LB239 | BRP |  |  | I |  |  | 2019-04-05 23:00 | LB239
4320 | Oghenekome Oteri | 239 | 3 | 9.4.2.253 | 138 | 12 | T | N | 138.12 | 12 | 9.4.2.253 |  | V | Assaf |  | 581 | summary of Txsector ID, Tx antenna ID, Rx antenna ID, CDOWN, BRP CDPWN, AWV feedback ID for the different types of frames i.e. beacon, SSW frame, short SSW frame, BRP frame, MIMO BF feedback is difficult to track. May be easier with a table. | Create table to summarize relationships. I can help with a submission if needed. | Resolve as in https://mentor.ieee.org/802.11/dcn/19/11-19-0355-01-00ay-lb239-brp-elements-cids.docx | LB239 | BRP |  |  | I |  |  | 2019-04-05 23:00 | LB239
4321 | Oghenekome Oteri | 239 | 3 | 9.4.2.253 | 139 | 1 | E | N | 139.01 | 1 | 9.4.2.253 |  | A | Carlos C |  | 598 | "NOTE--Since a DMG Beacon frame, SSW frame or Short SSW packet transmitted through a TX sector, or a TRN 1 subfield of EDMG BRP-TX packet or EDMG BRP-RX/TX packet transmitted using a TX AWV" : missing article "AN" | Update to: "NOTE--Since a DMG Beacon frame, SSW frame or Short SSW packet transmitted through a TX sector, or a TRN 1 subfield of "AN" EDMG BRP-TX packet or "AN" EDMG bRP-RX/TX packet transmitted using a TX AWV". Note that this occurs elsewhere on the page i.e. line 4 | ACCEPTED (LB239: 2019-04-12 02:45:59Z) | LB239 | General |  |  | I | LB239: 2019-04-24 18:28:38Z |  | 2019-05-13 15:18 | LB239
4322 | Oghenekome Oteri | 239 | 3 | 9.4.2.258 | 145 | 7 | E | N | 145.07 | 7 | 9.4.2.258 |  | A | Carlos C |  | 598 | "specified in Table 9-234" .. Wrong reference in RevMD D2.1 | should be Table 9-256 | ACCEPTED (LB239: 2019-04-12 02:46:09Z) | LB239 | General |  |  | I | LB239: 2019-04-24 18:29:24Z |  | 2019-05-13 15:18 | LB239
4323 | Oghenekome Oteri | 239 | 3 | 9.5.7 | 188 | 20 | T | N | 188.2 | 20 | 9.5.7 |  | V | Assaf |  | 581 | no defiition of what the EDMG BRP field does. | Add Definition e.g. "Combines EDMG BRP request element and DMG Beam Refinement element to a fixed-size field for the short EDMG packet" | Resolve as in https://mentor.ieee.org/802.11/dcn/19/11-19-0355-01-00ay-lb239-brp-elements-cids.docx | LB239 | Frame format |  |  | I |  |  | 2019-04-05 23:00 | LB239
4324 | Oghenekome Oteri | 239 | 3 | 10.28.6 | 235 | 30 | T | N | 235.3 | 30 | 10.28.6 |  |  | Solomon |  |  | "The protection mechanism may not be used if all PPDUs in the obtained TXOP are 30 transmitted by MCS 0." | Please clarify. Does this mean that no matter how long the TXOP is, if we transmit with MCS 0, we do not have to use protection? Why ? |  | LB239 | Protection | [5 empty] | 2019-03-01 06:48 | LB239
4325 | Oghenekome Oteri | 239 | 3 | 10.28.6 | 235 | 33 | E | N | 235.33 | 33 | 10.28.6 |  | J | Carlos C |  | 598 | Typo "so STAs in the BSA that receive such". BSA unknown. | Should be BSS. If not, please define BSA | REJECTED (LB239: 2019-04-12 03:12:57Z) See the baseline 802.11 spec. It is defined there. | LB239 | General |  |  | I | LB239: 2019-04-17 02:59:55Z |  | 2019-05-13 15:18 | LB239
4326 | Oghenekome Oteri | 239 | 3 | 10.40.11.2.1 | 246 | 33 | T | N | 246.33 | 33 | 10.40.11.2.1 |  | V | Assaf |  | 590 | "An EDMG STA may transmit a Grant frame to a peer EDMG STA to indicate intent to transmit an EDMG 32 PPDU to the peer STA over a 4.32 GHz, 2.16+2.16 GHz, 6.48 GHz, 4.32+4.32 GHz, or 8.64 GHz channel 33 at the time indicated by the sum of the Allocation Duration field and the Duration field within the Grant 34 frame following the end of the Grant frame transmission as described in 9.5.2.". why is 2.16 GHz not included. We may be fine with frequency, but we still may need to chagne the DMG antenna configuration. | Add 2.16 GHz | Resolve as in https://mentor.ieee.org/802.11/dcn/19/11-19-0536-00-00ay-lb239-ch-access-cids.docx | LB239 | Channel access | [5 empty] | 2019-05-13 15:06 | LB239
4327 | Oghenekome Oteri | 239 | 3 | 10.40.11.4.2 | 248 | 41 | E | N | 248.41 | 41 | 10.40.11.4.2 |  | A | Carlos C |  | 598 | "receive a single space time-stream PPDU used for".. May want to add "SISO" somewhere in the definition as this is what is used on the next page for describing obtaining the TXOP | Update to: This allows the STA to be able to transmit and receive a single space time-stream PPDU (using SISO transmission)" | ACCEPTED (LB239: 2019-04-12 18:03:20Z) | LB239 | General |  |  | I | LB239: 2019-04-24 18:32:43Z |  | 2019-05-13 15:18 | LB239
4328 | Oghenekome Oteri | 239 | 3 | 10.40.11.4.2 | 249 | 20 | E | N | 249.2 | 20 | 10.40.11.4.2 |  | A | Carlos C |  | 598 | Clarify description of why SISO : "that is used for SISO transmission and the" | Update to "for the corresponding DMG antenna that is used for SISO transmission TO ESTABLISH THE TXOP and the backoff" | ACCEPTED (LB239: 2019-04-12 18:07:22Z) | LB239 | General |  |  | I | LB239: 2019-04-24 19:16:48Z |  | 2019-05-13 15:18 | LB239
4329 | Oghenekome Oteri | 239 | 3 | 10.40.11.4.2 | 249 | 35 | T | N | 249.35 | 35 | 10.40.11.4.2 |  | V | Kome |  | 593 | add description for HBF protocol in sentence "before initiating MIMO channel access, to" | Udpate to "before initiating MIMO channel access OR HBF PROTOCOL, to" | Resolve as in https://mentor.ieee.org/802.11/dcn/19/11-19-0554-00-00ay-d3-0-comment-resolutions-on-hybrid-beamforming-part-i.docx | LB239 | Channel access | [5 empty] | 2019-05-13 15:12 | LB239
4330 | Oghenekome Oteri | 239 | 3 | 10.40.11.4.2 | 251 | 8 | E | N | 251.08 | 8 | 10.40.11.4.2 |  | V | Carlos C |  | 598 | "If an SU-MIMO initiator transmits a DMG CTS-to-self frame to a responder, following an SU-MIMO 8 transmission to the responder the initiator should configure its receive DMG antennas". Sentence is a little confusing. Possibly add comme after phrase "follsoing a SU-MIMO transmission to the responder" | 1. add comma (2) separate the two ideas e.g. "If an SU-MIMO initiator transmits a DMG CTS-to-self frame to a responder, the initiator and responder may need to configure their antennas for transmisison in the opposite direction. Following..." ...... | REVISED (LB239: 2019-04-12 21:46:57Z) Besides the issue raised by the commenter which is correct, there is also the question of what happens if a Grant/Grant Ack frame exchange never took place. Propose to change the paragraph as follows: "If an SU-MIMO initiator transmits to a responder a DMG CTS-to-self frame that contains a control trailer indicating an SU-MIMO transmission, all the PPDUs transmitted by the initiator to the responder within this TXOP shall use the antenna setting indicated in the TXVECTOR parameter TX_SECTOR_CONFIG_INDEX. For transmissions in the opposite direction, the initiator should configure its receive DMG antennas according to the settings included in the control trailer of the last Grant Ack frame received from the responder and the responder should use the antenna setting indicated in this same transmitted Grant Ack frame. If there was no prior Grant/Grant Ack frame exchange between the initiator and the responder, the SISO antenna setting should be used instead." | LB239 | General |  |  | I | LB239: 2019-04-24 19:31:34Z |  | 2019-05-13 15:18 | LB239
4331 | Oghenekome Oteri | 239 | 3 | 10.40.11.4.4 | 253 | 25 | E | N | 253.25 | 25 | 10.40.11.4.4 |  | A | Carlos C |  | 598 | unnecessary article "a" in "a CSD" | remove article "a" | ACCEPTED (LB239: 2019-04-12 03:14:43Z) | LB239 | General |  |  | I | LB239: 2019-04-17 03:28:45Z |  | 2019-05-13 15:18 | LB239
4332 | Oghenekome Oteri | 239 | 3 | 10.40.11.4.4 | 254 | 5 | E | N | 254.05 | 5 | 10.40.11.4.4 |  | V | Carlos C |  | 598 | "For hybrid beamforming training, the HBF_". Sentence may be mis-interpreted as the HBF settings do not include the settings discussed previously. | Add sentence "in addition to the prevois settings" | REVISED (LB239: 2019-04-12 03:15:05Z) "In addition to the previous settings" | LB239 | General |  |  | I | LB239: 2019-04-24 21:04:49Z |  | 2019-05-13 15:18 | LB239
4333 | Oghenekome Oteri | 239 | 3 | 10.43.10.1 | 278 | 23 | T | N | 278.23 | 23 | 10.43.10.1 |  | V | Assaf |  | 590 | "If an EDMG STA transmits a BRP frame with the Channel Measurement Requested subfield in the DMG 23 Beam Refinement element set to 1, the TXVECTOR parameter EDMG_TRN_P shall not be set to 0." Why is it that when the channel measurement is requested, we have to have a P ? | Please clarify the case where thie is true in conceptual terms e.g. only when BRP-RX is used? Or used for a BRP poll frame ? | Resolve as in https://mentor.ieee.org/802.11/dcn/19/11-19-0535-02-00ay-lb239-brp-protocol.docx | LB239 | BF (general) | [5 empty] | 2019-05-13 15:06 | LB239
4334 | Oghenekome Oteri | 239 | 3 | 10.43.10.2.1 | 279 | 10 | T | N | 279.1 | 10 | 10.43.10.2.1 |  | V | Lei Huang |  | 589 | "The EDMG Sector ID Order 10 and BRP CDOWN fields shall be present in the EDMG Channel Measurement Feedback element included 11 in any MIMO BF Feedback frame transmitted during SU-MIMO or MU-MIMO BF training" May help to define specific fields in EDMG Sector ID order | The EDMG Sector ID Order (containing the AWV feedback ID and the TX antenna ID) and BRP CDOWN fields shall be present in the EDMG Channel Measurement Feedback element included 11 in any MIMO BF Feedback frame transmitted during SU-MIMO or MU-MIMO BF training | Resolve as in https://mentor.ieee.org/802.11/dcn/19/11-19-0333-04-00ay-comment-resolution-on-mimo-bf-part-i.docx | LB239 | MIMO BF |  |  | I |  |  | 2019-05-13 15:03 | LB239
4335 | Oghenekome Oteri | 239 | 3 | 10.43.10.2.2.2 | 280 | 36 | T | N | 280.36 | 36 | 10.43.10.2.2.2 |  | V | Lei Huang |  | 589 | "Feedback element indicates the CDOWNs, TX antennas 36 and RX antennas of all or a su". TX antennas is reserved for the short SSW | remove Tx antennas from sentence. See also pg 281 line 8, pg 290 line 23 | Resolve as in https://mentor.ieee.org/802.11/dcn/19/11-19-0333-04-00ay-comment-resolution-on-mimo-bf-part-i.docx | LB239 | MIMO BF |  |  | I |  |  | 2019-05-13 15:03 | LB239
4336 | Oghenekome Oteri | 239 | 3 | 10.43.10.2.2.3.2 | 284 | 40 | T | N | 284.4 | 40 | 10.43.10.2.2.3.2 |  | V | Lei Huang |  | 589 | "If the ComeBack Delay field is set to 0 and for a 40 2.16+2.16 GHz or 4.32+4.32 GHz channel, the Channel Aggregation Present subfield of the MIMO FBCK-41 TYPE field should be set to 1." Why is the comeback delay field tied to the channel aggregation field? | Decouple both fields or explain why they are coupled. See also pg 292 line 25, | Resolve as in https://mentor.ieee.org/802.11/dcn/19/11-19-0333-04-00ay-comment-resolution-on-mimo-bf-part-i.docx | LB239 | MIMO BF |  |  | I |  |  | 2019-05-13 15:03 | LB239
4337 | Oghenekome Oteri | 239 | 3 | 10.43.10.2.3.3.3 | 294 | 6 | T | N | 294.06 | 6 | 10.43.10.2.3.3.3 |  | V | Lei Huang |  | 599 | "The Antenna Pattern Reciprocity field in the initiator's DMG Capabilities element equals one". How does this relate to the DMG antenna reciprocity ? Do we have to have both? Is one a superset of the other? | Clarify the reciprocity types and their applicability here. | Resolve as in https://mentor.ieee.org/802.11/dcn/19/11-19-0658-00-00ay-comment-resolution-on-mimo-bf-part-ii.docx | LB239 | MIMO BF | [5 empty] | 2019-05-13 15:19 | LB239
4338 | Oghenekome Oteri | 239 | 3 | 10.43.10.5.1 | 306 | 21 | E | N | 306.21 | 21 | 10.43.10.5.1 |  | A | Carlos C |  | 598 | type "improved antenna configuration for".. Need plural configurations | add (s) to configuration | ACCEPTED (LB239: 2019-04-12 03:17:07Z) | LB239 | General |  |  | I | LB239: 2019-04-17 03:35:31Z |  | 2019-05-13 15:18 | LB239
4339 | Oghenekome Oteri | 239 | 3 | 10.43.10.5.1 | 307 | 6 | E | N | 307.06 | 6 | 10.43.10.5.1 |  | V | Claudio |  | 580 | Need to make figure more symmetrical between initiator BRP TXSS and Responder BRP TXSS to prevent confusion | add SFIS between packet 0, Rinit = 0 for responder BRP TXSS; add SIFS after pacek Nresp in Rinit = 0 for responder BRP TXSS | Resolve as in https://mentor.ieee.org/802.11/dcn/19/11-19-0323-01-00ay-lb239-comment-resolution.docx | LB239 | General |  |  | I |  |  | 2019-04-05 23:00 | LB239
4340 | Oghenekome Oteri | 239 | 3 | 10.43.10.5.1 | 307 | 27 | E | N | 307.27 | 27 | 10.43.10.5.1 |  | V | Claudio |  | 580 | "If receive training 27 of the initiator is included in the procedure, the TRN field of the one or more EDMG BRP-RX packets". Confusing that have 1 for receiver training for the responder and more than one for receive traingin for the intiator. | Understand that this has been explained on pg 313 line 35 but it may be helpful to have a note to say that unlike BRP TXSS, may have scenarios where we may use more than 1 that depends on the reciprocity | Resolve as in https://mentor.ieee.org/802.11/dcn/19/11-19-0323-01-00ay-lb239-comment-resolution.docx | LB239 | General |  |  | I |  |  | 2019-04-05 23:00 | LB239
4341 | Oghenekome Oteri | 239 | 3 | 11.28.1.2 | 357 | 33 | E | N | 357.33 | 33 | 11.28.1.2 |  | J | Carlos C |  | 598 | "The initiator and responder have successfully exchanged an EDMG Partial Sector Level Sweep 32 element (see 10.43.6.4.1)". Wrong reference | Fix reference | REJECTED (LB239: 2019-04-24 21:21:20Z) Reference is correct. See towards the end of the section for the description of the EDMG sector sweep. | LB239 | General |  |  | I | LB239: 2019-04-24 21:21:45Z |  | 2019-05-13 15:18 | LB239
4342 | Oghenekome Oteri | 239 | 3 | 29.9.2.2.3 | 584 | 18 | E | N | 584.18 | 18 | 29.9.2.2.3 |  | V | Claudio |  | 580 | "An EDMG STA that has the DMG TRN RX Only Capable subfield in its EDMG Capabilities element equal 18 to 0 shall support the following transmit and receive configurations of the EDMG TRN-Unit P, EDMG TRN-19 Unit M and EDMG TRN-Unit N fields in a PPDU:" may want to add link to Table 57 to enable readers find the legend for the parameters.Had a problem initially with the 3rd example and had to go and look for the table to find that it was fine. | Add refernece to Table 57 in note ? | Resolve as in https://mentor.ieee.org/802.11/dcn/19/11-19-0323-01-00ay-lb239-comment-resolution.docx | LB239 | General |  |  | I |  |  | 2019-04-05 23:00 | LB239
4343 | Oghenekome Oteri | 239 | 3 | 9.4.2.269 | 164 | 19 | E | N | 164.19 | 19 | 9.4.2.269 |  | A | Carlos C |  | 598 | "Feedback element depend on the". Plural typo, should be "depends" | change to "depends" | ACCEPTED (LB239: 2019-04-12 03:17:30Z) | LB239 | General |  |  | I | LB239: 2019-04-17 03:08:11Z |  | 2019-05-13 15:18 | LB239
4344 | Oghenekome Oteri | 239 | 3 | 9.4.2.269 | 165 | 22 | T | N | 165.22 | 22 | 9.4.2.269 |  | V | Kome |  | 593 | "When the Grouping 34 subfield within the Digital Fbck Control field is 3, the Digital BF Feedback element includes the Differential 35 Subcarrier Index field marking the number of subcarriers" .. Would be helpful if there were an example or a diagram | show example or diagram | Resolve as in https://mentor.ieee.org/802.11/dcn/19/11-19-0554-00-00ay-d3-0-comment-resolutions-on-hybrid-beamforming-part-i.docx | LB239 | Hybrid BF | [5 empty] | 2019-05-13 15:12 | LB239
4345 | Oghenekome Oteri | 239 | 3 | 10.43.7 | 275 | 27 | E | N | 275.27 | 27 | 10.43.7 |  | V | Claudio |  | 580 | "If BEAM_TRACKING_REQUEST parameter in the RXVECTOR is Beam Tracking Not Requested, 27 EDMG_BEAM_TRACKING_REQUEST parameter in the RXVECTOR is Beam Tracking 28 Requested, EDMG_BEAM_TRACKING_TYPE parameter in the RXVECTOR is Baseband Beam 29 Tracking, and EDMG_PACKET_TYPE parameter in the RXVECTOR is EDMG-TRN-R-PACKET, 30 follow the rules described in 29.9.2.2 and shall include TRN-" order here is DMG tracking, baseband then analog. On pg 276 line 39, its DMG tracking, analog then baseband. Order in both cases is different. | Decide on one order and switch the paragraphs around. | Resolve as in https://mentor.ieee.org/802.11/dcn/19/11-19-0323-01-00ay-lb239-comment-resolution.docx | LB239 | General |  |  | I |  |  | 2019-04-05 23:00 | LB239
4346 | Oren Kedem | 239 | 3 | 4.95 | 26 |  | T | N | 26 |  | 4.95 |  | V | Solomon |  | 592 | Figure 1 the word "PHY" should be changed to "PHY Sublayer | As in comment | Resolve as in https://mentor.ieee.org/802.11/dcn/19/11-19-0490-02-00ay-resolution-of-multiple-lb239-cids.docx | LB239 | CME | [5 empty] | 2019-05-13 15:09 | LB239
4347 | Oren Kedem | 239 | 3 | 4.95 | 25 | 24 | T | N | 25.24 | 24 | 4.95 |  | V | Solomon |  | 592 | Section does not explain well why co-channel coordinated management entity is needed, what problems it aim to solve or what is the additional functionality it provides. why sharing the antenna is needed etc... | Please Clarify | Resolve as in https://mentor.ieee.org/802.11/dcn/19/11-19-0281-02-00ay-tdd-slot-timing-cid-resolution.docx | LB239 | CME | [5 empty] | 2019-05-13 15:11 | LB239
4348 | Oren Kedem | 239 | 3 | 4.95 | 26 |  | T | N | 26 |  | 4.95 |  | V | Solomon |  | 592 | Figure 1 the "PHY Management Entity" should be changed to "PHY Sublayer Management Entity" | As in comment | Resolve as in https://mentor.ieee.org/802.11/dcn/19/11-19-0490-02-00ay-resolution-of-multiple-lb239-cids.docx | LB239 | CME | [5 empty] | 2019-05-13 15:09 | LB239
4349 | Oren Kedem | 239 | 3 | 4.95 | 26 |  | T | N | 26 |  | 4.95 |  | V | Solomon |  | 592 | Figure 1, It is unclear where are the MLME-SAP and PLME SAP interfaces | Indicate the SME interfaces in the figure | Resolve as in https://mentor.ieee.org/802.11/dcn/19/11-19-0281-02-00ay-tdd-slot-timing-cid-resolution.docx | LB239 | CME | [5 empty] | 2019-05-13 15:11 | LB239
4350 | Oren Kedem | 239 | 3 | 4.95 | 26 |  | T | N | 26 |  | 4.95 |  | V | Solomon |  | 592 | Figure 1, It is unclear from the figure if (1) STA1 and STA2 has a same SME that control both STA or (2) if there is additional layer called Co-Channel Coordinated Management that interfaces and control each of the SMEs ? | In case option (2) Add interface between SME and the Co-channel.... In the figure (should it be the "coordinated management entity" ? | Resolve as in https://mentor.ieee.org/802.11/dcn/19/11-19-0490-02-00ay-resolution-of-multiple-lb239-cids.docx | LB239 | CME | [5 empty] | 2019-05-13 15:09 | LB239
4351 | Oren Kedem | 239 | 3 | 11.53.4 | 374 | 5 | T | N | 374.05 | 5 | 11.53.4 |  | V | Solomon |  | 586 | "There are a few options to deliver the TDD schedule for data transmission and related functionality" Text should specify what are the options? Or not to mention the others | Please indicate | Resolve as in https://mentor.ieee.org/802.11/dcn/19/11-19-0350-02-00ay-resolution-of-lb239-cids-4003-4004-4026-4284-4304-4305-4351-4352-4357-4358-4360-4361-4362-4363-4365-4427.docx | LB239 | TDD channel access |  |  | I |  |  | 2019-04-05 23:01 | LB239
4352 | Oren Kedem | 239 | 3 | 11.53.4 | 374 | 7 | T | N | 374.07 | 7 | 11.53.4 |  | V | Solomon |  | 586 | Why figure 166 shows frame exchange for both STA1 and STA2? What is the relations of the two ? Is one AP and the other STA? | Please indicate | Resolve as in https://mentor.ieee.org/802.11/dcn/19/11-19-0350-02-00ay-resolution-of-lb239-cids-4003-4004-4026-4284-4304-4305-4351-4352-4357-4358-4360-4361-4362-4363-4365-4427.docx | LB239 | TDD channel access |  |  | I |  |  | 2019-04-05 23:01 | LB239
4353 | Oren Kedem | 239 | 3 | 6.3.121.2.3 | 65 | 8 | T | N | 65.08 | 8 | 6.3.121.2.3 |  | V | Solomon |  | 592 | "This primitive is generated by the SME to establish a TDD slot structure in its MAC" What does it mean to "establish slot structure in its MAC"? | Consider to change "Primitive provides the STA the TDD Network stricture parameters. | Resolve as in https://mentor.ieee.org/802.11/dcn/19/11-19-0281-02-00ay-tdd-slot-timing-cid-resolution.docx | LB239 | TDD scheduling | [5 empty] | 2019-05-13 15:11 | LB239
4354 | Oren Kedem | 239 | 3 | 6.3.121.2.4 6.3.121.4.3 6.3.121.4.4 6.3.121.5.3 6. | 65 | 10 | T | N | 65.1 | 10 | 6.3.121.2.4 6.3.121.4.3 6.3.121.4.4 6.3.121.5.3 6. |  | V | Solomon |  | 592 | "This request initiates TDD slot structure establishment" What is the definition of "TDD slot structure establishment" ? | Change to "STA MAC Sublayer is configured with the new TDD Slot Structure parameters" | Resolve as in https://mentor.ieee.org/802.11/dcn/19/11-19-0281-02-00ay-tdd-slot-timing-cid-resolution.docx | LB239 | TDD scheduling | [5 empty] | 2019-05-13 15:11 | LB239
4355 | Oren Kedem | 239 | 3 | 6.3.121.3.3 6.3.121.5.1 | 66 | 2 | T | N | 66.02 | 2 | 6.3.121.3.3 6.3.121.5.1 |  | V | Solomon |  | 592 | "This primitive is generated by the MLME to report the result of TDD slot structure establishment in the MAC entity of AP or PCP." What is the action performed due to the reception of the primitive request and how what are the action result options? | consider to change the primitive to acknowledge only and not confirm and change according to the following: "This primitive is generated by the MLME to acknowledge the reception of the TDD slot structure by the MAC entity." | Resolve as in https://mentor.ieee.org/802.11/dcn/19/11-19-0281-02-00ay-tdd-slot-timing-cid-resolution.docx | LB239 | TDD scheduling | [5 empty] | 2019-05-13 15:11 | LB239
4356 | Oren Kedem | 239 | 3 | 6.3.121.2.2 6.3.121.4.2 | 65 | 5 | T | N | 65.05 | 5 | 6.3.121.2.2 6.3.121.4.2 |  | V | Solomon |  | 592 | Why STAAddress parameter is needed? MLME primitives doesn't include only the PeerSTAAddress of the recipient STA and not the MLME MAC Address | Consider to remove from the primitive parameters | Resolve as in https://mentor.ieee.org/802.11/dcn/19/11-19-0281-02-00ay-tdd-slot-timing-cid-resolution.docx | LB239 | TDD scheduling | [5 empty] | 2019-05-13 15:11 | LB239
4357 | Oren Kedem | 239 | 3 | 11.53.2 | 372 | 15 | T | N | 372.15 | 15 | 11.53.2 |  | V | Solomon |  | 586 | There is no definition for "initial TDD Beamforming" there is only TDD Beamforming". What is the meaning of the word "initial" in the TDD Beamforming procedure ? | Add description or section that explain that "Initial TDD Beamforming" is Beamforming scheduled via the "Transmit Period" field within the TDD SSW frame | Resolve as in https://mentor.ieee.org/802.11/dcn/19/11-19-0350-02-00ay-resolution-of-lb239-cids-4003-4004-4026-4284-4304-4305-4351-4352-4357-4358-4360-4361-4362-4363-4365-4427.docx | LB239 | TDD channel access |  |  | I |  |  | 2019-04-05 23:01 | LB239
4358 | Oren Kedem | 239 | 3 | 11.53.3 | 373 | 14 | T | N | 373.14 | 14 | 11.53.3 |  | V | Solomon |  | 586 | Section should indicate that the link access opportunities to deliver the Unprotected DMG frame is done via the InitiatorTransmitOffset of the TDD Beamforming. Section should indicate all the mandatory and optional frames delivered in this method including Announce with TDD Route sent from the STA to the AP. | As in comment | Resolve as in https://mentor.ieee.org/802.11/dcn/19/11-19-0350-02-00ay-resolution-of-lb239-cids-4003-4004-4026-4284-4304-4305-4351-4352-4357-4358-4360-4361-4362-4363-4365-4427.docx | LB239 | TDD channel access |  |  | I |  |  | 2019-04-05 23:01 | LB239
4359 | Oren Kedem | 239 | 3 | 11.53.2 | 372 | 4 | T | N | 372.04 | 4 | 11.53.2 |  | V | Solomon |  | 586 | "TDD channel access becomes inactive when an implementation dependent number of frames can no longer be successfully delivered" Rule is vague and not clear. | Transition to "Inactive" should rely on MaxLostBeacons and not on amount of data loss | Resolve as in https://mentor.ieee.org/802.11/dcn/19/11-19-0280-01-00ay-tdd-link-loss-maintenance.docx | LB239 | TDD channel access |  |  | I |  |  | 2019-04-05 23:01 | LB239
4360 | Oren Kedem | 239 | 3 | 11.53.2 | 373 | 9 | T | N | 373.09 | 9 | 11.53.2 |  | V | Solomon |  | 586 | "The initial TDD beamforming is defined in 11.37.2, 11.37.3, 11.37.4 and 10.43.10." there is no "Initial TDD Beamforming" | Define "initial TDD Beamforming" or change the term | Resolve as in https://mentor.ieee.org/802.11/dcn/19/11-19-0350-02-00ay-resolution-of-lb239-cids-4003-4004-4026-4284-4304-4305-4351-4352-4357-4358-4360-4361-4362-4363-4365-4427.docx | LB239 | TDD channel access |  |  | I |  |  | 2019-04-05 23:01 | LB239
4361 | Oren Kedem | 239 | 3 | 11.53.2 | 373 | 6 | T | N | 373.06 | 6 | 11.53.2 |  | V | Solomon |  | 586 | "Association shall be performed as defined in 11.3.5." Does STA should exchange Probes in TDD Network? When and how ? | please specify | Resolve as in https://mentor.ieee.org/802.11/dcn/19/11-19-0350-02-00ay-resolution-of-lb239-cids-4003-4004-4026-4284-4304-4305-4351-4352-4357-4358-4360-4361-4362-4363-4365-4427.docx | LB239 | TDD channel access |  |  | I |  |  | 2019-04-05 23:01 | LB239
4362 | Oren Kedem | 239 | 3 | 11.53.2 | 373 | 6 | T | N | 373.06 | 6 | 11.53.2 |  | V | Solomon |  | 586 | " after which time the TDD channel access becomes active." text is no clear, TDD channel access is active for association and 802.1X Authentication (which is delivered over data frames). what is the TDD channel access for above and data frames, both are done in the same method (scheduling, used TDD Slots etc.) | Please clarify | Resolve as in https://mentor.ieee.org/802.11/dcn/19/11-19-0350-02-00ay-resolution-of-lb239-cids-4003-4004-4026-4284-4304-4305-4351-4352-4357-4358-4360-4361-4362-4363-4365-4427.docx | LB239 | TDD channel access |  |  | I |  |  | 2019-04-05 23:01 | LB239
4363 | Oren Kedem | 239 | 3 | 11.53.2 | 373 | 7 | T | N | 373.07 | 7 | 11.53.2 |  | V | Solomon |  | 586 | "An AP (or PCP) and non-AP STA (or non-PCP STA) that belong to different devices may exchange..." It is unclear what "belong to different devices" means? The definition of STA within a single device is not exist or not clear | Please clarify | Resolve as in https://mentor.ieee.org/802.11/dcn/19/11-19-0350-02-00ay-resolution-of-lb239-cids-4003-4004-4026-4284-4304-4305-4351-4352-4357-4358-4360-4361-4362-4363-4365-4427.docx | LB239 | TDD channel access |  |  | I |  |  | 2019-04-05 23:01 | LB239
4364 | Oren Kedem | 239 | 3 | 9.6.31 | 198 | 21 | T | N | 198.21 | 21 | 9.6.31 |  | V | Solomon |  | 592 | the frame name "Protected Dual of Unprotected DMG Action" is ambiguous (protected of unprotected!?) | change name | Resolve as in https://mentor.ieee.org/802.11/dcn/19/11-19-0281-02-00ay-tdd-slot-timing-cid-resolution.docx | LB239 | Security | [5 empty] | 2019-05-13 15:11 | LB239
4365 | Oren Kedem | 239 | 3 | 11.53.2 | 373 | 7 | T | N | 373.07 | 7 | 11.53.2 |  | V | Solomon |  | 586 | "....may exchange TDD Slot Schedule elements to notify each other of changes in the use of TDD slots already allocated to STAs." How the recipient STA knows that the received TDD Slot Structure is informing on already exist schedule or new allocated schedule? how this information is delivered via the STA SME ? | Please clarify | Resolve as in https://mentor.ieee.org/802.11/dcn/19/11-19-0350-02-00ay-resolution-of-lb239-cids-4003-4004-4026-4284-4304-4305-4351-4352-4357-4358-4360-4361-4362-4363-4365-4427.docx | LB239 | TDD channel access |  |  | I |  |  | 2019-04-05 23:01 | LB239
4366 | Oren Kedem | 239 | 3 | 6.3.8 | 38 |  | T | N | 38 |  | 6.3.8 |  | V | Carlos C |  | 583 | does MLME-REASSOCIATE.request should integrate TDDSlotStructureList as well? The same as MLME-ASSOCIATE.request does | As in comment | REVISED (LB239: 2019-03-11 14:44:00Z) 1) Contrary to what the commenter states, the MLME-ASSOCIATE.request does not contain the TDDSlotStructureList pameter. Therefore, no such parameter should be included the MLME-REASSOCIATE.request. 2) However, the TDDSlotStructureList parameter is included in both the MLME-ASSOCIATE.response and MLME-REASSOCIATE.response. Problems: 1) There is no reason for this parameter to be a list. Should be a single entry 2) This parameter should also be included in the corresponding .confirm primitives, which is not the case right now. 3) TDD Slot Structure element should be included in the corresponding frame formats Proposed changes: a) In 6.3.7.3 MLME-ASSOCIATE.confirm, insert TDDSlotStructure parameter with type of TDD Slot Structure b) In 6.3.7.5 MLME-ASSOCIATE.response, change TDDSlotStructureList parameter to single TDDSlotStructure parameter c) In 6.3.8.2 MLME-REASSOCIATE.confirm, insert TDDSlotStructure parameter with type of TDD Slot Structure d) In 6.3.8.4 MLME-REASSOCIATE.response, change TDDSlotStructureList parameter to single TDDSlotStructure parameter e) In 9.3.3.7 Association Response frame format, insert TDD Slot Structure element f) In 9.3.3.9 Reassociation Response frame format, insert TDD Slot Structure element | LB239 | MLME |  |  | I | LB239: 2019-04-04 22:46:52Z |  | 2019-04-04 22:47 | LB239
4367 | Oren Kedem | 239 | 3 | 6.3.8 | 38 |  | T | N | 38 |  | 6.3.8 |  | J | Carlos C |  | 583 | does MLME-REASSOCIATE.request should integrate EDMG Operation as well? The same as MLME-ASSOCIATE.request does | As in comment | REJECTED (LB239: 2019-03-03 02:36:33Z) There is no EDMG Operation in the ASSOCIATE.request. In fact EDMG Operation only comes in the response primtives. | LB239 | MLME |  |  | I | LB239: 2019-04-04 22:30:39Z |  | 2019-04-04 22:31 | LB239
4368 | Oren Kedem | 239 | 3 | 6.3.118 | 55 |  | T | N | 55 |  | 6.3.118 |  | V | Oren |  | 595 | TDD Beamforming MLME should indicate the TDD slots scheduling method to be used during the training and the actual TDD Slots to be used | please define | Resolve as in https://mentor.ieee.org/802.11/dcn/19/11-19-0648-04-00ay-resolution-of-tdd-bf-and-tdd-sector-switch-cids.docx | LB239 | TDD BF | [5 empty] | 2019-05-13 15:15 | LB239
4369 | Oren Kedem | 239 | 3 | 6.3.120 | 62 |  | T | N | 62 |  | 6.3.120 |  | V | Oren |  | 595 | TDD beam measurement MLME should indicate the TDD slots scheduling method to be used during the training and the actual TDD Slots to be used | please define | Resolve as in https://mentor.ieee.org/802.11/dcn/19/11-19-0648-04-00ay-resolution-of-tdd-bf-and-tdd-sector-switch-cids.docx | LB239 | TDD BF | [5 empty] | 2019-05-13 15:15 | LB239
4370 | Oren Kedem | 239 | 3 | 6.3.120 | 62 |  | T | N | 62 |  | 6.3.120 |  | V | Oren |  | 595 | variable Slot Schedule content and format is not defined | please define | Resolve as in https://mentor.ieee.org/802.11/dcn/19/11-19-0648-04-00ay-resolution-of-tdd-bf-and-tdd-sector-switch-cids.docx | LB239 | TDD BF | [5 empty] | 2019-05-13 15:15 | LB239
4371 | Oren Kedem | 239 | 3 | 6.3.121 | 64 | 16 | T | N | 64.16 | 16 | 6.3.121 |  | V | Solomon |  | 592 | Section name "TDD schedule" is not accurate, change to "TDD structure and Schedule" | As in comment | Resolve as in https://mentor.ieee.org/802.11/dcn/19/11-19-0281-02-00ay-tdd-slot-timing-cid-resolution.docx | LB239 | TDD scheduling | [5 empty] | 2019-05-13 15:11 | LB239
4372 | Oren Kedem | 239 | 3 | 9.3.1.8.8 | 86 | 3 | T | N | 86.03 | 3 | 9.3.1.8.8 |  | V | Solomon |  | 592 | below text is not accurate since An A-MPDU does not have an ack policy All-ack context: Sent as a response to an A-MPDU that solicits an immediate response, or solicits a response to an A-MPDU with ack policy set to Scheduled Ack, and all MPDUs for a given TID and contained in the A-MPDU are received successfully. | Change to the following: All-ack context: Sent as a response to an A-MPDU that contains MPDUs with Ack Policy set to Normal Ack or Scheduled Ack, and all MPDUs for a given TID that contained in the A-MPDU are received successfully. | Resolve as in https://mentor.ieee.org/802.11/dcn/19/11-19-0490-02-00ay-resolution-of-multiple-lb239-cids.docx | LB239 | Aggr/block ack | [5 empty] | 2019-05-13 15:09 | LB239
4373 | Oren Kedem | 239 | 3 | 6.3.118.3 | 56 | 10 | T | N | 56.1 | 10 | 6.3.118.3 |  | V | Oren |  | 595 | Description doesn't include references to section 11.37.2, please add | As in comment | Resolve as in https://mentor.ieee.org/802.11/dcn/19/11-19-0648-04-00ay-resolution-of-tdd-bf-and-tdd-sector-switch-cids.docx | LB239 | TDD BF | [5 empty] | 2019-05-13 15:15 | LB239
4374 | Oren Kedem | 239 | 3 | 6.3.118.4 | 57 | 12 | T | N | 57.12 | 12 | 6.3.118.4 |  | V | Oren |  | 595 | MLME-TDD-BF-TRAINING.indication to the recipient STA SME should include "Initiator Transmit Offset" and "Responder Transmit Offset" | Add fields to the MLME command | Resolve as in https://mentor.ieee.org/802.11/dcn/19/11-19-0648-04-00ay-resolution-of-tdd-bf-and-tdd-sector-switch-cids.docx | LB239 | TDD BF | [5 empty] | 2019-05-13 15:15 | LB239
4375 | Oren Kedem | 239 | 3 | 6.3.7.2.2 | 33 | 5 | T | N | 33.05 | 5 | 6.3.7.2.2 |  | V | Carlos C |  | 583 | MLME-ASSOCIATE.request primitive list is not synced with the list in section 9.3.3.6 Association Request frame format, TDD Slot Schedule and TDD Slot Structure should be added | Add fields to the MLME command | REVISED (LB239: 2019-03-03 01:52:21Z) 1) TDD Slot Structure comes from the AP/PCP and was already delivered in a prior Announce frame. Therefore, cannot (and no need) to add to indicated primitive. 2) The TDD Slot Schedule also comes from the PCP/AP, but in this case it was added to the association request because it refers to the specific case where a STA wants to indicate, e.g., unavailability for specific slots - i.e., it is not really a schedule. 3) Insert TDD Slot Schedule element in MLME-ASSOCIATE.request primitive and MLME-REASSOCIATE.request primitive with description "Specifies the TDD slot availability of the STA. The parameter is optionally present if dot11DMGOptionImplemented is true and is absent otherwise." | LB239 | MLME |  |  | I | LB239: 2019-04-04 22:25:31Z |  | 2019-04-04 22:26 | LB239
4376 | Oren Kedem | 239 | 3 | 9.3.3.6 | 93 | 22 | T | N | 93.22 | 22 | 9.3.3.6 |  | J | Carlos C |  | 583 | Association Request frame format is not synced with MLME-ASSOCIATE.request primitive, TDD Slot Structure should be added | Add fields to Association Request | REJECTED (LB239: 2019-03-03 02:26:06Z) TDD Slot Structrure is not present in the MLME primitive. As a result, should not be added to frame. See also CID4375 | LB239 | MLME |  |  | I | LB239: 2019-04-04 23:28:28Z |  | 2019-04-04 23:28 | LB239
4377 | Oren Kedem | 239 | 3 | 6.3.7.5 | 37 | 1 | T | N | 37.01 | 1 | 6.3.7.5 |  | V | Carlos C |  | 583 | MLME-ASSOCIATE.response is not synced with 9.3.3.7 Association Response frame format. TDD Slot Schedule should be added | As in comment | REVISED (LB239: 2019-03-03 02:15:12Z) Insert TDD Slot Schedule element in the MLME-ASSOCIATE.response primitive with description "Specifies the TDD slot schedule of the STA. The parameter is optionally present if dot11DMGOptionImplemented is true and is absent otherwise." | LB239 | MLME |  |  | I | LB239: 2019-04-04 22:30:33Z |  | 2019-04-04 22:31 | LB239
4378 | Oren Kedem | 239 | 3 | 9.3.3.7 | 94 | 1 | T | N | 94.01 | 1 | 9.3.3.7 |  | V | Carlos C |  | 583 | Association Response frame format is not synced with MLME-ASSOCIATE.response primitive, TDD Slot Structure should be added | As in comment | REVISED (LB239: 2019-03-11 17:18:36Z) See CID4366, which adds the TDD Slot Structure to the frame. | LB239 | MLME |  |  | I | LB239: 2019-04-04 23:32:41Z |  | 2019-04-04 23:33 | LB239
4379 | Oren Kedem | 239 | 3 | 6.3.8.1 | 38 | 5 | T | N | 38.05 | 5 | 6.3.8.1 |  | V | Carlos C |  | 583 | MLME-REASSOCIATE.request primitive list is not synced with the list in section 9.3.3.8 Association Request frame format, TDD Slot Schedule and TDD Slot Structure should be added | Add fields to the MLME command | REVISED (LB239: 2019-03-03 02:21:02Z) Resolve as in CID4375 | LB239 | MLME |  |  | I | LB239: 2019-04-04 22:46:58Z |  | 2019-04-04 22:47 | LB239
4380 | Oren Kedem | 239 | 3 | 9.3.3.8 | 94 | 6 | T | N | 94.06 | 6 | 9.3.3.8 |  | J | Carlos C |  | 583 | Association Request frame format is not synced with MLME-REASSOCIATE.request primitive, TDD Slot Structure should be added | Add fields to Association Request | REJECTED (LB239: 2019-03-03 02:28:37Z) TDD Slot Structrure is not present in the MLME primitive. As a result, should not be added to frame. See also CID4375 | LB239 | MLME |  |  | I | LB239: 2019-04-04 23:28:13Z |  | 2019-04-04 23:28 | LB239
4381 | Oren Kedem | 239 | 3 | 6.3.8.2.2 | 39 | 21 | T | N | 39.21 | 21 | 6.3.8.2.2 |  | V | Carlos C |  | 583 | MLME-REASSOCIATE.confirm primitive list is not synced with the list in section 9.3.3.8 Reassociation Request frame format, TDD Slot Schedule and TDD Slot Structure should be added | Add fields to the MLME command | REVISED (LB239: 2019-03-11 17:00:43Z) 1) Insert TDD Slot Schedule element in the MLME-REASSOCIATE.confirm primitive with description "Specifies the TDD slot schedule of the STA. The parameter is optionally present if dot11DMGOptionImplemented is true and is absent otherwise." 2) See also CID4366, which deals with the TDD Slot Structure element parameter | LB239 | MLME |  |  | I | LB239: 2019-04-04 22:50:30Z |  | 2019-04-04 22:50 | LB239
4382 | Oren Kedem | 239 | 3 | 6.3.8.3.2 | 41 | 2 | T | N | 41.02 | 2 | 6.3.8.3.2 |  | V | Carlos C |  | 583 | MLME-REASSOCIATE.indication primitive list is not synced with the list in section 9.3.3.8 Reassociation Request frame format, TDD Slot Schedule and TDD Slot Structure should be added | Add fields to the MLME command | REVISED (LB239: 2019-03-11 23:27:35Z) 1) The TDD Slot Structure comes from the AP/PCP, hence is not present in the (Re)Assocaition Request frame. 2) Insert TDD Slot Schedule element in MLME-ASSOCIATE.indication primitive and MLME-REASSOCIATE.indication primitive with description "Specifies the TDD slot availability of the STA. The parameter is optionally present if dot11DMGOptionImplemented is true and is absent otherwise." | LB239 | MLME |  |  | I | LB239: 2019-04-04 22:52:34Z |  | 2019-04-04 22:53 | LB239
4383 | Oren Kedem | 239 | 3 | 6.3.8.4 | 42 | 3 | T | N | 42.03 | 3 | 6.3.8.4 |  | V | Carlos C |  | 583 | MLME-REASSOCIATE.response primitive list is not synced with the list in section 9.3.3.9 Reassociation Response frame format, TDD Slot Schedule and TDD Slot Structure should be added | Add fields to the MLME command | REVISED (LB239: 2019-03-03 02:40:53Z) 1) CID4366 deals with inclusion of TDD Slot Structure in Reassociation Response frame. 2) Insert TDD Slot Schedule element in the MLME-REASSOCIATE.response primitive with description "Specifies the TDD slot schedule of the STA. The parameter is optionally present if dot11DMGOptionImplemented is true and is absent otherwise." | LB239 | MLME |  |  | I | LB239: 2019-04-04 22:53:36Z |  | 2019-04-04 22:54 | LB239
4384 | Oren Kedem | 239 | 3 | 9.3.3.9 | 94 | 5 | T | N | 94.05 | 5 | 9.3.3.9 |  | J | Carlos C |  | 583 | Reassociation Request frame format is not synced with MLME-REASSOCIATE.request primitive, TDD Slot Structure should be added | Add fields to Association Request | REJECTED (LB239: 2019-03-03 02:27:20Z) See CID4376 | LB239 | MLME |  |  | I | LB239: 2019-04-04 23:27:59Z |  | 2019-04-04 23:28 | LB239
4385 | Oren Kedem | 239 | 3 | 9.3.4.2 | 95 | 7 | T | N | 95.07 | 7 | 9.3.4.2 |  | V | Solomon |  | 592 | Add dot11EDMGTDD Option Implemented MIB variable and include TDD Slot Structure and TDD Slot Schedule in Beacon only if MIB is true | As in comment | Resolve as in https://mentor.ieee.org/802.11/dcn/19/11-19-0281-02-00ay-tdd-slot-timing-cid-resolution.docx | LB239 | MIB | [5 empty] | 2019-05-13 15:11 | LB239
4386 | Oren Kedem | 239 | 3 | 8.3.5.12.2 | 78 | 9 | T | N | 78.09 | 9 | 8.3.5.12.2 |  | V | Oren |  | 601 | Table 1 should be updated with channels 7,8 | As in comment | Resolve as in https://mentor.ieee.org/802.11/dcn/19/11-19-0664-01-00ay-resolutions-to-cids-related-to-channel-access.docx | LB239 | Channel access | [5 empty] | 2019-05-13 15:20 | LB239
4387 | Oren Kedem | 239 | 3 | 10.3.2.13 | 206 | 24 | T | N | 206.24 | 24 | 10.3.2.13 |  |  | Ilya |  |  | "An EDMG STA that is DL MU-MIMO capable may set the EDMG Multi-TID Aggregation Support subfield of its EDMG Capabilities element to a nonzero value." What is the significance of this sentence, it can be indicated for any capability field. Suggest to remove it. | As in comment |  | LB239 | MU BA | [5 empty] | 2019-03-01 15:49 | LB239
4388 | Oren Kedem | 239 | 3 | 10.3.2.13 | 206 | 20 | T | N | 206.2 | 20 | 10.3.2.13 |  |  | Ilya |  |  | "An MU-MIMO initiator may transmit an MPDU with TID for which a BlockAck agreement does not exist." This statement is true only in case of Multi-TID aggregation, need to specify it | Change to : An EDMG STA that is DL MU-MIMO capable shall support the Multi-TID BlockAck frame. An MU- MIMO initiator may transmit an MPDU with TID for which a BlockAck agreement does not exist embedded in Multi-TID A-MPDU. In this case, the MU-MIMO responder shall respond to the MPDU with a Multi-TID BlockAck frame following the rules defined in 10.73.2. |  | LB239 | MU BA | [5 empty] | 2019-03-01 15:49 | LB239
4389 | Oren Kedem | 239 | 3 | 10.3.2.13 | 206 | 37 | T | N | 206.37 | 37 | 10.3.2.13 |  |  | Ilya |  |  | "An MU-MIMO initiator shall set the value of the Response Duration subfield of the Block Ack Schedule frame equal to the duration of the expected BlockAck frame or EDMG Multi-TID BlockAck frame (see 10.26.5) transmission from a STA addressed by an A-MPDU within a transmitted MU PPDU calculated using the lowest MCS." Lowest MCS is MCS0 which is considerably longer from the MCS in which Ack will be transmitted in practice. consider to provide other practical rule or to change the rule to "should" | As in comment |  | LB239 | MU BA | [5 empty] | 2019-03-01 15:49 | LB239
4390 | Oren Kedem | 239 | 3 | 10.40.11.2.2 | 247 | 40 | T | N | 247.4 | 40 | 10.40.11.2.2 |  | V | Oren |  | 601 | "To perform the procedure specified in 10.24.2.13, an EDMG STA shall be capable of performing energy detection on each channel identified in the STA's EDMG Operation element." The term "in the STA's EDMG Operation element" is not accurate since the "EDMG Operation element" is advertised by AP/PCP and not by the STA. In addition, the STA may support only subset of the AP advertised EDMG Operation element hence doesn't required to be able performing Energy Detection on all AP's EDMG Operation channels | change to : To perform the procedure specified in 10.24.2.13, an EDMG STA shall be capable of performing energy detection on each of its supported channels that are identified in the AP/PCP EDMG Operation element. | Resolve as in https://mentor.ieee.org/802.11/dcn/19/11-19-0664-01-00ay-resolutions-to-cids-related-to-channel-access.docx | LB239 | Channel access | [5 empty] | 2019-05-13 15:20 | LB239
4391 | Oren Kedem | 239 | 3 | 10.40.6.2.2 | 244 | 9 | T | N | 244.09 | 9 | 10.40.6.2.2 |  | V | Solomon |  | 592 | "In a simplex TDD slot that has the Bitmap and Access Type Schedule field for the STA equal to TX, the STA shall initiate transmissions addressed to the peer STA assigned to the TDD slot at the start of the TDD slot." STA may not transmit if its TX Queue is empty | Change to: "In a simplex TDD slot that has the Bitmap and Access Type Schedule field for the STA equal to TX, the STA may initiate transmissions addressed to the peer STA assigned to the TDD slot at the start of the TDD slot." | Resolve as in https://mentor.ieee.org/802.11/dcn/19/11-19-0281-02-00ay-tdd-slot-timing-cid-resolution.docx | LB239 | TDD channel access | [5 empty] | 2019-05-13 15:11 | LB239
4392 | Oren Kedem | 239 | 3 | 10.40.6.2.2 | 244 | 23 | T | N | 244.23 | 23 | 10.40.6.2.2 |  |  | Payam |  |  | "In a Basic TDD slot the transmission of all frame types defined in 9.2.4.1.3 shall be allowed." the above normative contradict the normative in line 30 as Grant frame is not allowed to be transmitted | Provide one text that summerize the allowed control frames to transmit in TDD SP |  | LB239 | TDD channel access | [5 empty] | 2019-04-01 16:00 | LB239
4393 | Oren Kedem | 239 | 3 | 10.40.6.2.2 | 246 | 28 | T | N | 246.28 | 28 | 10.40.6.2.2 |  | V | Solomon |  | 592 | Why NOTE in line 28 is stated, it is not related to the normative text | Remove the NOTE or place it in other location | Resolve as in https://mentor.ieee.org/802.11/dcn/19/11-19-0281-02-00ay-tdd-slot-timing-cid-resolution.docx | LB239 | TDD channel access | [5 empty] | 2019-05-13 15:11 | LB239
4394 | Oren Kedem | 239 | 3 | 10.40.6.2.2 | 246 | 25 | T | N | 246.25 | 25 | 10.40.6.2.2 |  | V | Solomon |  | 592 | Normative doesn't indicate which STA parameters it relate to ? Need to indicate it | Transmissions shall be confined to the channel number indicated by the primary channel, the channels indicated in the EDMG Operation element, and the channels indicated in the EDMG Capabilities element of the AP or PCP | Resolve as in https://mentor.ieee.org/802.11/dcn/19/11-19-0281-02-00ay-tdd-slot-timing-cid-resolution.docx | LB239 | TDD channel access | [5 empty] | 2019-05-13 15:11 | LB239
4395 | Payam Torab | 239 | 3 | 10.3.2.3.8 | 203 | 31 | T | N | 203.31 | 31 | 10.3.2.3.8 |  | V | Oren |  | 595 | Spacing between all TDD SSW and TDD SSW Ack frame transmissions in a single TDD slot is SBIFS (P325L39), but SBIFS definition in 10.3.2.3.8 does not capture this usage (case (a) on L32 is broadly related but still doesn't capture the TDD use) | List/describe SBIFS usage between TDD SSW / TDD SSW Ack frames sent in a single TDD slot. | Resolve as in https://mentor.ieee.org/802.11/dcn/19/11-19-0648-04-00ay-resolution-of-tdd-bf-and-tdd-sector-switch-cids.docx | LB239 | IFS | [5 empty] | 2019-05-13 15:15 | LB239
4396 | Payam Torab | 239 | 3 | 9.4.2.142.3 | 116 | 17 | E | N | 116.17 | 17 | 9.4.2.142.3 |  | V | Carlos C |  | 598 | Rename/shorten"Rate Adaptation Control" subfields; some names are approaching a full sentence; also, most of the field indicate presence of statistics, not parameters; the word "parameter" is normally used for input variables to configure things | Rename as following, Number of RX Chains Reported (NRX) --> NRX Number of Space-Time Streams Reported (NSTS) --> NSTS -- Parameters Across PPDUs Present --> PPDU Statistics Present Parameters Across LDPC Codewords Present --> LDPC Statistics Present Parameters Across SC Blocks/OFDM Symbols Present --> SC/OFDM Statistics Present -- IsEDMG --> MCS Is EDMG (need to say what is EDMG) IsSC --> MCS Is SC (need to say what is SC) | REVISED (LB239: 2019-04-12 02:32:07Z) The "present" fields were already renamed (part of another CID) The remaining field names are fine. | LB239 | General |  |  | I | LB239: 2019-04-24 17:52:57Z |  | 2019-05-13 15:18 | LB239
4397 | Payam Torab | 239 | 3 | 9.4.2.142.1 | 115 | 9 | E | N | 115.09 | 9 | 9.4.2.142.1 |  | A | Carlos C |  | 598 | Rename/shorten DMG Link Margin IE fields; most of the field indicate presence of statistics (measured, collected), not parameters; the word "parameter" is normally used for input variables to configure things | Rename as following, Parameters Across RX Chains --> Rx Chain Statistics Parameters Across PPDUs --> PPDU Statistics Parameters Across LDPC Codewords --> LDPC Statistics Parameters Across SC Blocks/OFDM Symbols --> SC/OFDM Statistics | ACCEPTED (LB239: 2019-04-12 02:31:10Z) | LB239 | General |  |  | I | LB239: 2019-04-21 22:56:18Z |  | 2019-05-13 15:18 | LB239
4398 | Payam Torab | 239 | 3 | 9.4.2.142.5 | 117 | 29 | E | N | 117.29 | 29 | 9.4.2.142.5 |  | V | Carlos C |  | 598 | Rename parameters in 9.4.2.142.5; "per" is wrong. | SNR per STS1 --> SNR1 MCS1 --> MCS1 Link Margin Per STS1 --> Link Margin1 (this is the same naming style for 9.4.2.142.6) | REVISED (LB239: 2019-04-12 02:36:22Z) SNR per STS1 --> SNR1 MCS1 --> MCS1 Link Margin Per STS1 --> Link Margin1 | LB239 | General |  |  | I | LB239: 2019-04-24 17:58:24Z |  | 2019-05-13 15:18 | LB239
4399 | Payam Torab | 239 | 3 | 9.4.2.142.7 | 119 | 17 | E | N | 119.17 | 17 | 9.4.2.142.7 |  | J | Carlos C |  | 598 | Shorten the name | Number of SC Blocks/OFDM Symbols1 --> SC Blocks/OFDM Symbols1 | REJECTED (LB239: 2019-04-12 02:37:27Z) Useful to have "Number of" in this case. | LB239 | General |  |  | I | LB239: 2019-04-17 02:59:32Z |  | 2019-05-13 15:18 | LB239
4400 | Payam Torab | 239 | 3 | 9.4.2.250.4 | 126 | 126 | T | N | 127.26 | 126 | 9.4.2.250.4 |  |  | Assaf |  |  | It seems devices that do not support 1344 LDPC codewords may still receive such a frame at the beginning. | - Review all network entry scenarios to enforce the first transmission to not use 1344 (MCS 0 , MCS > 0 with 672 etc.) - Review scenarios with frames out of association to use 672 (ex. Probe Request, Probe Response, Information Request, Information Response, ... any frame that can be received without knowing capability) - Edits to PICS to indicate 1344 being optional - Does PICS also need to capture "Long CW Punctured Supported" and "Long CW Superimposed Supported" options? - If the answer is yes, same issue for options for 672 codeword size (and all PHY capabilities) Also, for elegance, consider putting these bits together and in this order, - Long CW (rename to Long CW Supported) - Long CW Punctured Supported - Long CW Superimposed Supported |  | LB239 | Capabilities | [5 empty] | 2019-03-01 15:20 | LB239
4401 | Payam Torab | 239 | 3 | 9.4.2.268 | 161 | 17 | T | N | 161.17 | 17 | 9.4.2.268 |  | V | Oren |  | 595 | TDD beam measurement operations need a set up phase before beam sweep to configure the beams that will be used, using messages over the air for operation without out-of-band logic. | Define a "TDD Sector Config" subelement under TDD Route element, together with its usage. Submission will be provided. | Resolve as in https://mentor.ieee.org/802.11/dcn/19/11-19-0648-04-00ay-resolution-of-tdd-bf-and-tdd-sector-switch-cids.docx | LB239 | TDD BF | [5 empty] | 2019-05-13 15:15 | LB239
4402 | Payam Torab | 239 | 3 | 9.4.2.268 | 161 | 17 | E | N | 161.17 | 17 | 9.4.2.268 |  | A | Carlos C |  | 598 | Rename "TDD Feedback Results" subelement in Table 24 to "TDD Sector Feedback" for consistency | As suggested. | ACCEPTED (LB239: 2019-04-12 17:51:36Z) | LB239 | General |  |  | I | LB239: 2019-04-17 03:07:41Z |  | 2019-05-13 15:18 | LB239
4403 | Payam Torab | 239 | 3 | 10.40.6.2.2 | 243 | 20 | T | N | 243.2 | 20 | 10.40.6.2.2 |  |  | Assaf |  |  | "A STA shall not transmit outside the boundaries of a TDD slot it is assigned to with Bitmap and Access Type Schedule field equal to TX." conflicts with P244L20, where it says "Provided the STA behaviors are the same, transmissions and receptions in adjacent TDD slots that are assigned to the same pair of STAs may continue in between the adjacent TDD slots." | Reconcile these sentences. |  | LB239 | TDD channel access | [5 empty] | 2019-05-13 16:17 | LB239
4404 | Payam Torab | 239 | 3 | 10.40.6.2.2 | 244 | 20 | T | N | 244.2 | 20 | 10.40.6.2.2 |  |  | Assaf |  |  | "Provided the STA behaviors are the same, transmissions and receptions in adjacent TDD slots that are assigned to the same pair of STAs may continue in between the adjacent TDD slots." Is the provided part trying to say these adjacent slides are of the same category? If yes, just indicate that. | If that is the intention, reword along he lines of "Transmissions and receptions in adjacent TDD slots that are assigned to the same pair of STAs and are of the same category may continue in between the adjacent TDD slots based on the behavior defined for the slot category." |  | LB239 | TDD channel access | [5 empty] | 2019-05-13 16:17 | LB239
4405 | Payam Torab | 239 | 3 | 10.40.6.2.2 | 244 | 19 | T | N | 244.19 | 19 | 10.40.6.2.2 |  |  | Solomon |  |  | "Adjacent TDD slots shall be separated in time by the guard times identified in Figure 125 and defined in the TDD Slot Structure element." is outdated and also extra. P244L3 establishes that "TDD slots shall not overlap in time." so a spacing >= 0 between slots is also established. | Remove the sentence. |  | LB239 | TDD channel access | [5 empty] | 2019-03-01 16:08 | LB239
4406 | Payam Torab | 239 | 3 | 10.40.6.2.2 | 244 | 23 | T | N | 244.23 | 23 | 10.40.6.2.2 |  |  | Payam |  |  | "In a Basic TDD slot the transmission of all frame types defined in 9.2.4.1.3 shall be allowed. In a Basic TDD slot the transmission of TDD SSW Feedback frames shall have the highest priority; this is followed by the transmission of Control and Management frames, which should be given priority over transmission of other frame types." (1) Finer priority rules are needed, in this order: Ack, Block Ack, all the other allowed control frames, Management frames, and Data frames. Prioritizing Ack over Block Ack is important to prioritize retransmission of (less frequent but more impactful) Management (Action Ack) frames over (more frequent but repeatable) Data frames, in case of a bandwidth allocation conflict. Note slots are normally allocated to enable all these frames go through, and this rule is for the less common scenarios where a decision has been made to sacrifice some frames due to some conflict. (2) There is a separate comment to send the TDD SSW Feedback frame in a TDD BF slot and using different beam; assuming that comment goes through TDD SSW Feedback is also dropped from the list of frames here. Related, with the addition of TDD BF slots all TDD Beamforming frames are limited to those slots. (3) "Transmission of all frame types in ... shall be allowed" is a strange sentence; we can say all these frames may be transmitted. (4) Intention was probably "all frames defined in 9.2.4.1.3" instead of "all frame types defined in 9.2.4.1.3" (there are only 4 types). | Change to "Except TDD Beamforming frames, all frames defined in 9.2.4.1.3 can be transmitted during Basic TDD slots, and in the following priority order: Ack, Block Ack, all other Control frames, Management frames, and data frames." [Editor's note: It seems a table would be the best way to capture allowed frames in each slot category, together with their relative priority within the slot; recommend switching to table format once rules are settled (there are few elated comments)]. |  | LB239 | TDD channel access | [5 empty] | 2019-03-25 16:21 | LB239
4407 | Payam Torab | 239 | 3 | 10.40.6.2.2 | 244 | 27 | T | N | 244.27 | 27 | 10.40.6.2.2 |  |  | Payam |  |  | Limit TDD Beamforming frames to TD BF slots only | Change to "Only TDD Beamforming frames may be transmitted during TDD BF slots." |  | LB239 | TDD channel access | [5 empty] | 2019-03-25 16:21 | LB239
4408 | Payam Torab | 239 | 3 | 10.40.6.2.2 | 244 | 27 | T | N | 244.27 | 27 | 10.40.6.2.2 |  |  | Payam |  |  | "In a Data-only TDD slot, only Data frames and BlockAckReq frames shall be allowed." No need to limit to Day (and BAR) frames all long as these frames are prioritized. Discussion: Reason for Data-only slots is to help implementations make better data A-MPDU aggregation decisions by removing uncertainties in transmitted frames. This is still satisfied by prioritizing Data frames and BAR over everything else (i.e., for a full transmit buffer slot remains data-only in the current sense), but no reason to prohibit using the airtime for other type/subtypes once done with Data frames. Data frames can be disallowed after sending the BAR (this rule is probably present in the baseline in a non-TDD form, and there is no need to add anything new along as the existing rule is also applicable to TDD). To summarize, we have 3 slot types, -- "TDD BF": Exclusively for TDD Beamforming frames -- "Data": Data + BAR, Block Ack, Ack, other control, Management -- "Basic": Block Ack, Ack, other control, Management, Data + BAR (see related comments to unify) | Prioritize frames in this order: Data + BAR, Block Ack, Ack, other control, Management And also rename the slot category (won't be data-only slot) |  | LB239 | TDD channel access | [5 empty] | 2019-03-25 16:21 | LB239
4409 | Payam Torab | 239 | 3 |  |  |  | E | N |  |  |  |  | J | Carlos C |  | 598 | Use "slot type" instead of slot category for TDD slots See the definition of category (m-w.com for example). | As suggested. | REJECTED (LB239: 2019-04-06 01:22:00Z) Slot category is appropriate too. For example, Action frames have a Category field, which is very similar to the use of category in "slot category" | LB239 | TDD |  |  | I | LB239: 2019-04-06 01:22:43Z |  | 2019-05-13 15:18 | LB239
4410 | Payam Torab | 239 | 3 | 10.40.6.2.2 | 244 | 23 | T | N | 244.23 | 23 | 10.40.6.2.2 |  |  | Payam |  |  | Clear up TDD slot names and frame priorities in a table format; proposed names, "TDD BF" -- > "Beamforming" (not BF) "Data-only" --> "Data" "Basic" --> "Basic" Notes for the names: (1) Do not use TDD in the name (we should say "Beamforming TDD slot" not "TDD Beamforming slot", or worse, "TDD BF TDD Slot" (2) Data only is not data only; it prioritizes data over everything else, hence the simple name "Data" | Create a table, listing the 3 slot types as columns, and under each list he frames that can appear in each, in the order of decreasing priority. Table contents below. Beamforming --------------- TDD SSW TDD SSW Feedback TDD SSW Ack Data ----- Data frames BAR (no Data frames once BAR is transmitted) ACK Block Ack All other control frames except TDD Beamforming Management frames Basic ------ ACK Block Ack All other control frames except TDD Beamforming Management frames Data frames BAR (no Data frames once BAR is transmitted) |  | LB239 | TDD channel access | [5 empty] | 2019-03-25 16:21 | LB239
4411 | Payam Torab | 239 | 3 | 10.72 | 341 | 15 | T | N | 341.15 | 15 | 10.72 |  | V | Oren |  | 595 | There is a gap where a large PDU (e.g., 1 MB / video PDU) needs to be sent without retransmission (time constraint), i.e., either received or dropped. The only way to accomplish this is obviously a larger MSDU size, but the next best thing can be SAR - as long as it is defined independent of how those MPDUs are transmitted. That is, SAR should stay relevant with MPDUs sent under Block Ack, Immediate Ack or no Ack, with the understanding that if one MPDU (MSDU Segment) is lost all relevant MPDUs can be dropped. This is still not the same as having a 1 MB MSDU (MSDU segments can go out in different A-MPDUs/TXOPs if I understand), but reasonably better. | Decouple the SAR definition from underlying Block Ack agreement; Extend text to allow MPDUs sent under any Ack policy (No Ack, Immediate Ack and Block Ack); Clarify that in receiver, MSDU is dropped if one of its segments is no received. | Resolve as in https://mentor.ieee.org/802.11/dcn/19/11-19-0621-03-00ay-resolution-of-sar-related-cids.docx | LB239 | SAR | [5 empty] | 2019-05-13 15:14 | LB239
4412 | Payam Torab | 239 | 3 | 10.43.11.2 | 325 | 35 | T | N | 325.35 | 35 | 10.43.11.2 |  |  | Payam |  |  | Comments regarding scheduled beamforming, Send TDD SSW Feedback in Beamforming TDD slots only, and using the same beam logical initial beamforming (reciprocal team of the receive beam responder is hit on); this is to allow the initiator to perform additional measurements on different beams (the beam TDD SSW Feedback is sent on) in addition to current operational beam. Exchange TDD Route IE in both directions at the end of scheduled beamforming (if "Feedback Requested" field is 1 that is) since Initiator has also done measurements on different beams. Allowing scheduled beamforming to use irregular slots without a transmit pattern is OK, but Periodicity should not be set to zero if allocation/transmission pattern is really periodic. That is, set Periodicity to 0 only if transmit pattern is not periodic. Including periodicity allows/helps with group beamforming and other optimizations (when RA for beamforming frames is broadcast) | Refine text as suggested. |  | LB239 | TDD BF | [5 empty] | 2019-03-31 17:44 | LB239
4413 | Payam Torab | 239 | 3 | 10.43.11.3 | 328 | 27 | T | N | 328.27 | 27 | 10.43.11.3 |  | V | Oren |  | 595 | Enable TDD SSW Feedback multiplicity; just similar to multiplicity for TDD SSW and TDD SSW Ack frames (for robustness), TDD SSW Feedback frames can be transmitted multiple times. | Indicate TDD SSW Feedback multiplicity in TdD SSW frames | Resolve as in https://mentor.ieee.org/802.11/dcn/19/11-19-0648-04-00ay-resolution-of-tdd-bf-and-tdd-sector-switch-cids.docx | LB239 | TDD BF | [5 empty] | 2019-05-13 15:15 | LB239
4414 | Payam Torab | 239 | 3 | 9.3.1.24.4 | 93 | 12 | T | N | 93.12 | 12 | 9.3.1.24.4 |  |  | Payam |  |  | The network entry process at the end of initial beamforming for TDD networks are not well defined -- what frames are exchanged and when. | (1) Clarify the Initiator Transmit Offset and Responder Transmit Offset fields in TDD SSW Ack provide a recurring (not one time)transmit/receive opportunity between initiator and responder, with the periodicity specified in TDD SSW frames (2) Tx/Rx opportunity pattern will stop for responder when it receives any frame containing a TDD Slot Schedule element for the STA (except possibly sending Ack for retries by the initiator), and will stop for the initiator after receiving an Ack to the transmitted Schedule. As an implementation note, this schedule will leave some buffer (head room) to allow retries etc. (3) Would be nice to illustrate the sequence of frames exchanged (similar to the 11ad discovery beacon flow), showing (direction is from initiator to responder), --> Announce (TDD Slot Structure) <-- Ack <--> Authentication <-- Association Request (possibly TDD Slot Schedule to provide scheduling constraints, if any) --> Association Response (binding schedule, if association is accepted) <--> 802.1X, authentication --> Possibly an unsolicited Information Response, sent as Ack/no-Ack (to send Its that may not go into Announce) <-- Possibly an Ack to Information Response <--> Data |  | LB239 | TDD BF | [5 empty] | 2019-03-31 17:44 | LB239
4415 | Payam Torab | 239 | 3 | 11.1.7 | 348 | 16 | T | N | 348.16 | 16 | 11.1.7 |  |  | Payam |  |  | TDD time synchronization mode is missing details, not using clockQuality. dot11DMGSyncModeActivated = false means STA (AP, non-AP, ..) will ignore any timestamp from peers. dot11DMGSyncModeActivated = true means STA (AP, non-AP, ...) may sync to parr's clock based on a hierarchical comparison of local and peer clock. | - Add the following fields to TDD Synchronization element, in this order: Priority 1 (8 bits), Clock Class (8 bits), Clock Accuracy (8 bits), Offset Scaled Log Variance (16 bits), and Priority 2. - Remove ClockQuality and sync Mode fields from TDD Synchronization element; first one is a concatenation of [Clock Class, Clock Accuracy and Offset Scaled Log Variance] fields, which now are explicitly added. SyncMode field is unnecessary; it is equivalent to { - Deciding whether peer clock is "better" than local is based on this hierarchy, but decision is ultimately implementation specific, that is a better clock may still be ignored if it falls within a threshold - priority1 higher (numerically lower) - clockClass better - clockAccuracy better - offsetScaledLogVariance better - priority2 higher (numerically lower) [As a practical implementation note, clock class will be 6, 7 and 52 for a device with access to GNSS that, respectively (1) has reception, (2) has lost reception but is in holdover mode, and (3) has lost reception and out go holdover mode. |  | LB239 | Synchronization | [5 empty] | 2019-03-25 16:21 | LB239
4416 | Sho Furuichi | 239 | 3 | AnnexZ | 763 | 3 | T | Y | 763.03 | 3 | AnnexZ |  |  | Assaf |  |  | According to the title and the abstract, the scope of this standard seems to be "throughput enhancement". However, this section does not describe anything from such perspective. Therefore, it is too difficult to figure out why this annex is required and how this annex helps implementer of this standard. | Remove Annex Z or clarify why this annex is required to be included. |  | LB239 | Radar | [5 empty] | 2019-03-01 15:57 | LB239
4417 | Solomon Trainin | 239 | 3 | 9.4.1.11 | 97 | 23 | G | Y | 97.23 | 23 | 9.4.1.11 |  | V | Carlos C |  | 583 | Value is waiting for ANA assignment | Ask ANA to assign the values indicated as <ANA> in the draft | REVISED (LB239: 2019-03-01 23:02:34Z) ANA assignment obtained. Will show up in the next draft. | LB239 | General |  |  | I | LB239: 2019-04-04 23:27:42Z |  | 2019-04-04 23:28 | LB239
4418 | Solomon Trainin | 239 | 3 | 11.2.7.2.2 | 2182 | 47 | T | Y | 2182.47 | 47 | 11.2.7.2.2 |  | V | Cheng |  | 601 | There is no clear defined solution of group addressed frames delivery to STAs operating in PS mode without a wakeup schedule (Comment to IEEE P802.11-REVmd/D2.1, February 2019) | The solution shall awake non-AP STAs for groupcast delivery and allow AP to protect transmission of the group addressed frames in multiple directions. See submission 11-19-0281-00-00ay TDD Slot timing CID resolution. See submission 11-19-0282-00-00ay Delivery of group addressed frames to STAs operating in PS mode without a wakeup schedule - CID resolution | Resolve as in https://mentor.ieee.org/802.11/dcn/19/11-19-0664-01-00ay-resolutions-to-cids-related-to-channel-access.docx | LB239 | Power save | [5 empty] | 2019-05-13 15:20 | LB239
4419 | Solomon Trainin | 239 | 3 | 9.4.2.266 | 159 | 1 | T | Y | 159.01 | 1 | 9.4.2.266 |  | V | Solomon |  | 592 | Fields of Slot Structure start time and Slot Schedule start time, are placed differently in the TDD Slot structure and in the TDD Slot schedule elements. The fields are of close meaning hence keeping the structures unified simplifies the implementation. | Unify the TDD Slot structure and the TDD Slot schedule elements structures. See submission 11-19-0281-00-00ay TDD Slot timing CID resolution. | Resolve as in https://mentor.ieee.org/802.11/dcn/19/11-19-0665-00-00ay-lb239-cids-4070-4223-4419-4424-4425-4426-4430.docx | LB239 | TDD scheduling | [5 empty] | 2019-05-13 15:11 | LB239
4420 | Solomon Trainin | 239 | 3 | 9.4.2.266 | 159 | 8 | T | Y | 159.08 | 8 | 9.4.2.266 |  | V | Solomon |  | 592 | In the existent definition "The Maximum Time Synchronization Error subfield indicates the maximum time synchronization error, in microseconds, between a transmitter and receiver in either direction" the wording of "either direction" makes no sense. No reason seeing that the synchronization error is defined between transmitter and receiver. | Clearly define that the time synchronization error is result of accumulated clock drift between clock synchronization events in devices that running on different local clocks. See submission 11-19-0281-00-00ay TDD Slot timing CID resolution. | Resolve as in https://mentor.ieee.org/802.11/dcn/19/11-19-0578-00-00ay-lb239-cids-4058-4073-4106-4107-4108-4420-4421-4422-4423.docx | LB239 | TDD scheduling | [5 empty] | 2019-05-13 15:10 | LB239
4421 | Solomon Trainin | 239 | 3 | 9.4.2.266 | 159 | 8 | T | Y | 159.08 | 8 | 9.4.2.266 |  | V | Solomon |  | 592 | The existent definition "The Maximum Propagation Time subfield indicates the maximum propagation time for any PPDU transmission" is not clear why the PPDU is mentioned. It should OTA propagation time between the transmitter and receiver antennas. Is it possible to use the already defined aAirPropagationTime? | Use the already defined aAirPropagationTime or provide accurate definition See submission 11-19-0281-00-00ay TDD Slot timing CID resolution. | Resolve as in https://mentor.ieee.org/802.11/dcn/19/11-19-0578-00-00ay-lb239-cids-4058-4073-4106-4107-4108-4420-4421-4422-4423.docx | LB239 | TDD scheduling | [5 empty] | 2019-05-13 15:10 | LB239
4422 | Solomon Trainin | 239 | 3 | 9.4.2.266 | 159 | 8 | T | Y | 159.08 | 8 | 9.4.2.266 |  | V | Solomon |  | 592 | Role of the parameters Maximum Propagation Time and Maximum Time Synchronization Error in relation to the STA's behavior that gets the structure element from the AP is not defined that makes the parameters useless. | Either provide a definition of the parameters and declare how they are used or remove them. Pay attention that Rx2Tx turnaround shall be not shorter than SIFS. Rules how the parameters are used shall be provided in the behavioral text and not in the frame formats. See submission 11-19-0281-00-00ay TDD Slot timing CID resolution. | Resolve as in https://mentor.ieee.org/802.11/dcn/19/11-19-0578-00-00ay-lb239-cids-4058-4073-4106-4107-4108-4420-4421-4422-4423.docx | LB239 | TDD scheduling | [5 empty] | 2019-05-13 15:10 | LB239
4423 | Solomon Trainin | 239 | 3 | 9.4.2.266 | 159 | 8 | T | Y | 159.08 | 8 | 9.4.2.266 |  | V | Solomon |  | 592 | Following the definition two consecutive TDD slots are distanced by (TDD Slot n+1 Start) - (TDD Slot n Start +TDD Slot n Duration). It is not defined if the Maximum Time Synchronization Error and Maximum Propagation Time are part or addition to the distance. | Define the Maximum Time Synchronization Error and Maximum Propagation Time as parts of the distance between the consecutive TDD slots. See submission 11-19-0281-00-00ay TDD Slot timing CID resolution. | Resolve as in https://mentor.ieee.org/802.11/dcn/19/11-19-0578-00-00ay-lb239-cids-4058-4073-4106-4107-4108-4420-4421-4422-4423.docx | LB239 | TDD scheduling | [5 empty] | 2019-05-13 15:10 | LB239
4424 | Solomon Trainin | 239 | 3 | 10.40.6.2.2 | 243 | 13 | T | Y | 243.13 | 13 | 10.40.6.2.2 |  | V | Solomon |  | 592 | "The repetition period for each TDD interval in a TDD SP from one beacon interval to the next beacon interval is a fixed number equal to the beacon interval duration." The DMG SP cannot cross the DTI borders, so it is wrong to declare that the repetition period in a TDD SP is of the beacon interval duration. | Remove unnecessary reference to the TDD SP: "The repetition period for each TDD interval in a TDD SP from one beacon interval to the next beacon interval is a fixed number equal to the beacon interval duration." | Resolve as in https://mentor.ieee.org/802.11/dcn/19/11-19-0665-00-00ay-lb239-cids-4070-4223-4419-4424-4425-4426-4430.docx | LB239 | TDD channel access | [5 empty] | 2019-05-13 15:11 | LB239
4425 | Solomon Trainin | 239 | 3 | 10.40.6.2.2 | 243 | 2 | T | Y | 243.02 | 2 | 10.40.6.2.2 |  | V | Solomon |  | 592 | Figure 125 is not representative because it does not indicate parameters of the TDD slot structure element: Slot Structure Start Time, Number of TDD Intervals, TDD Interval Duration, Number of TDD Slots per TDD Interval, TDD Slot Start, TDD Slot Duration. | Replace the Figure 125 by one that clearly refers to the TDD Slot Structure element (9.4.2.266 TDD Slot Structure element). See submission 11-19-0281-00-00ay TDD Slot timing CID resolution. | Resolve as in https://mentor.ieee.org/802.11/dcn/19/11-19-0665-00-00ay-lb239-cids-4070-4223-4419-4424-4425-4426-4430.docx | LB239 | TDD channel access | [5 empty] | 2019-05-13 15:11 | LB239
4426 | Solomon Trainin | 239 | 3 | 9.4.2.266 | 159 | 19 | T | Y | 159.19 | 19 | 9.4.2.266 |  | V | Solomon |  | 592 | Sequences of the TDD slots may be repeated in the TDD Interval w/o need to define each one of the TDD slots separately. | In the Figure 88 --TDD Slot Structure element format, rename the "Number of TDD Slots per TDD Interval" by "Number of TDD Slots in the Slot Structure field" Change the text: P159L19 The Number of TDD Slots per TDD Slot Structure subfield indicates the number of TDD slots in the Slot Structure field. The number of the TDD slots in the TDD Interval = TDD Interval Duration/(TDD_Slot_K_Start+TDD_Slot_K_Duration) x K. The sequence of K TDD slots defined in the Slot Structure field is repeated ((TDD Interval Duration/(TDD_Slot_K_Start+TDD_Slot_K_Duration)) times in the TDD Interval. Equation to compute the TDD_slot_j_Start (j>K) of the repetitive sequence shall be provided. See submission 11-19-0281-00-00ay TDD Slot timing CID resolution. | Resolve as in https://mentor.ieee.org/802.11/dcn/19/11-19-0665-00-00ay-lb239-cids-4070-4223-4419-4424-4425-4426-4430.docx | LB239 | TDD scheduling | [5 empty] | 2019-05-13 15:11 | LB239
4427 | Solomon Trainin | 239 | 3 | 11.53.4 | 374 | 14 | T | Y | 374.14 | 14 | 11.53.4 |  | V | Solomon |  | 586 | "Announce frames of a category equal to Protected Dual of Unprotected DMG Action shall be used to deliver the elements." The rule is not aligned with the rule of using Protected Dual of Unprotected DMG Action in 12.6.20 Robust management frame selection procedure. | Modify the sentence as follows: "Announce frames of a category equal to Protected Dual of Unprotected DMG Action shall be used to deliver the elements in the case defined in 12.6.20 Robust management frame selection procedure, otherwise the category of Unprotected DMG Action shall be used. (Fix in two places) | Resolve as in https://mentor.ieee.org/802.11/dcn/19/11-19-0350-02-00ay-resolution-of-lb239-cids-4003-4004-4026-4284-4304-4305-4351-4352-4357-4358-4360-4361-4362-4363-4365-4427.docx | LB239 | TDD channel access |  |  | I |  |  | 2019-04-05 23:01 | LB239
4428 | Solomon Trainin | 239 | 3 | 11.1.3.3.4 | 346 | 23 | T | Y | 346.23 | 23 | 11.1.3.3.4 |  | V | Solomon |  | 592 | Due to that the Beacon under the TDD channel access operation is not sent in the BTI, a duration of the beacon frame shall follow the rule of the reserved value when transmitted in the TDD slot | In reference to (IEEE P802.11-REVmd/D2.1, February 2019) 9.3.4.2 DMG Beacon P880L9 Modify: When the beacon is sent out of the TDD slot, the Duration field is set to the time remaining until the end of the beacon transmission interval (BTI). When the beacon is sent in the TDD slot the Duration field is set to - use the notation in Table 9-9--Duration/ID field encoding: Bits 0-13 set to 0, Bit14 and Bit 15 set to 1, Usage set to In the simplex TDD slot | Resolve as in https://mentor.ieee.org/802.11/dcn/19/11-19-0490-02-00ay-resolution-of-multiple-lb239-cids.docx | LB239 | Synchronization | [5 empty] | 2019-05-13 15:09 | LB239
4429 | Solomon Trainin | 239 | 3 | 9.2.5 | 811 | 21 | T | Y | 811.21 | 21 | 9.2.5 |  | V | Solomon |  | 592 | There is no rule presented of Duration/ID field setting in frames sent within the TDD slot. | In reference to (IEEE P802.11-REVmd/D2.1, February 2019) P816L31 Append new sub clause after 9.2.5.8 Setting for other response frames 9.2.5.9 Setting within TDD slot Within the TDD slot the Duration/ID field is set to, use the notation in Table 9-9--Duration/ID field encoding: Bits 0-13 set to 0, Bit14 and Bit 15 set to 1, Usage set to In the simplex TDD slot | Resolve as in https://mentor.ieee.org/802.11/dcn/19/11-19-0281-02-00ay-tdd-slot-timing-cid-resolution.docx | LB239 | TDD channel access | [5 empty] | 2019-05-13 15:11 | LB239
4430 | Solomon Trainin | 239 | 3 | 9.4.2.267 | 160 | 16 | T | Y | 160.16 | 16 | 9.4.2.267 |  |  | Solomon |  |  | The TDD Slot Schedule element structure is not balanced with the TDD Slot Structure element. Longest time the TDD Slot Schedule element can cover is of 2 octets TDD Slot Schedule Duration field. The TDD Slot Structure element allows covering time equal to Number of TDD Intervals * TDD Interval Duration, each field of 2 octets. | Propose to align structures of the elements to eliminate excessive repetition of slot sequences with equal Access Type and Slot Category. See submission 11-19-0281-00-00ay TDD Slot timing CID resolution. |  | LB239 | TDD scheduling | [5 empty] | 2019-03-01 16:09 | LB239
4431 | Solomon Trainin | 239 | 3 | 11.53.2 | 373 | 2 | T | Y | 373.02 | 2 | 11.53.2 |  | V | Solomon |  | 586 | The diagram in Figure 164 indicates association and secure authentication as result of the link loss. The initial beamforming is required to build the link for new when it is lost, however, the reestablishment of association and secure authentication may be not required. | Modify the diagram and define the case when the reassociation/authentication is not required. See submission 11-19-0280-00-00ay TDD link loss maintenance | Resolve as in https://mentor.ieee.org/802.11/dcn/19/11-19-0280-01-00ay-tdd-link-loss-maintenance.docx | LB239 | TDD channel access |  |  | I |  |  | 2019-04-05 23:01 | LB239
4432 | Solomon Trainin | 239 | 3 | 10.44.1 | 336 | 32 | E | Y | 336.32 | 32 | 10.44.1 |  | V | Carlos C |  | 598 | The terms "Reporting Start Time" and "Reporting Count" are not the same what are used in the 9.4.2.274.2 Periodic Report Request sub element (Report Start and Report Count) | Unify the terms | REVISED (LB239: 2019-04-12 22:30:16Z) Replace "Reporting Start Time" with "Report Start Time" Replace "Reporting Count" with "Report Count" | LB239 | General |  |  | I | LB239: 2019-04-17 03:38:42Z |  | 2019-05-13 15:18 | LB239
4433 | Solomon Trainin | 239 | 3 | 10.44.1 | 336 | 30 | T | Y | 336.3 | 30 | 10.44.1 |  | V | Alecs |  | 596 | Two rules that one requires the initiator to transmit frame for measurement and the other requires the responder to submit the measurement at start of interval with no relation to the initiator intention, are controversial. "The requesting STA should transmit at least one Management or Data frame (e.g., a QoS Null frame) to the peer STA, preferably requiring acknowledgement, every interval of time indicated by the value of the Reporting Interval field within the Periodic Report Request sub element to keep the statistics reported in the periodic Link Measurement Report frames transmitted by the peer STA updated. " and "... at the time indicated by the value of the Reporting Start Time subfield, the responding STA shall send at least one Link Measurement Report frame including the Periodic Report sub element to the requesting STA for each report interval. The transmission of this unsolicited Link Measurement Report frame should be as close as possible to the start of each consecutive report interval subject to channel access rules. The total number of report intervals shall be equal to the value of the Reporting Count subfield in the Link Measurement Request frame." | Modify the responder rule to fit to the initiator expectation that the measurement responds to the data delivered by the initiator as fast as possible | Resolve as in https://mentor.ieee.org/802.11/dcn/19/11-19-0587-00-00ay-resolution-to-cid-4433.docx | LB239 | Link adaptation | [5 empty] | 2019-05-13 15:16 | LB239
4434 | Solomon Trainin | 239 | 3 | 10.44.5 | 338 | 13 | T | Y | 338.13 | 13 | 10.44.5 |  |  | Alecs |  |  | 10.44.5 TDD link maintenance. Usefulness of the defined measurements is not TDD specific, hence no need to limit the measurements to be used under TDD SP only. | Modify the subclause and the related capabilities to make it available for all DMG devices |  | LB239 | Link adaptation | [5 empty] | 2019-03-01 16:03 | LB239
4435 | Solomon Trainin | 239 | 3 | 10.13.2 | 213 | 17 | T | Y | 213.17 | 17 | 10.13.2 |  | V | Solomon |  | 592 | "A STA indicates in the Maximum A-MPDU Length Exponent field in its EDMG Capabilities element the maximum length of the A-MPDU pre-EOF padding that it can receive in an EDMG PPDU." The condition of pre-EOF" is not relevant for EDMG PPDU. | Remove "pre-EOF" from the sentence | Resolve as in https://mentor.ieee.org/802.11/dcn/19/11-19-0490-02-00ay-resolution-of-multiple-lb239-cids.docx | LB239 | Aggr/block ack | [5 empty] | 2019-05-13 15:09 | LB239
4436 | Solomon Trainin | 239 | 3 | 10.6.7.2 | 210 | 7 | T | Y | 210.07 | 7 | 10.6.7.2 |  | V | Solomon |  | 592 | "...In case the PPDU containing the Ack frame or a BlockAck frame carries a control trailer that provides spatial stream feedback, it shall be sent using non-EDMG duplicate mode..." The spatial stream feedback is not limited to channel bonding/aggregation and may be useful for single 2.16GHz channel as well, hence mandating of non-EDMG duplicate mode is irrelevant. | Replace "it shall be sent using non-EDMG duplicate mode" by "it shall be transmitted using MCS 0" | Resolve as in https://mentor.ieee.org/802.11/dcn/19/11-19-0490-02-00ay-resolution-of-multiple-lb239-cids.docx | LB239 | Multirate | [5 empty] | 2019-05-13 15:09 | LB239
4437 | Solomon Trainin | 239 | 3 | 10.3.2.13 | 206 | 36 | T | Y | 206.36 | 36 | 10.3.2.13 |  |  | Ilya |  |  | "An MU-MIMO initiator shall set the value of the Response Duration subfield of the Block Ack Schedule frame equal to the duration of the expected BlockAck frame or EDMG Multi-TID BlockAck frame (see 10.26.5) transmission from a STA addressed by an A-MPDU within a transmitted MU PPDU calculated using the MCS 0 as specified in 10.6.7.2" The subclause 10.6.7.2 does not limit the BlockAck and Multi-TID BlockAck to be sent by MCS 0. | Either provide reference to the specific case in 10.6.7.2 that requires MCS 0 due to delivery of spatial stream feedback, or remove the requirement of using the MCS0. |  | LB239 | MU BA | [5 empty] | 2019-03-01 15:49 | LB239
4438 | Solomon Trainin | 239 | 3 | 10.3.2.13 | 207 | 7 | T | Y | 207.07 | 7 | 10.3.2.13 |  |  | Ilya |  |  | "If an MU-MIMO initiator does not intend to elicit a BlockAck frame or EDMG Multi-TID BlockAck frame from a STA addressed by an A-MPDU within a transmitted MU PPDU, it shall set the values of the Response Offset field and Response Duration field within the frame to 0." The rule introduces inconsistence that the Ack Policy = scheduled Ack in the MPDU is not always associated with BlockAck response. | Propose to add condition about the ack policy field: "If an MU-MIMO initiator does not intend to elicit a BlockAck frame or EDMG Multi-TID BlockAck frame from a STA addressed by an A-MPDU within a transmitted MU PPDU, it shall not set the ack policy field equal to Scheduled Ack and shall set the values of the Response Offset field and Response Duration field within the frame to 0." |  | LB239 | MU BA | [5 empty] | 2019-03-01 15:49 | LB239
4439 | Solomon Trainin | 239 | 3 | 10.73.2 | 344 | 41 | T | Y | 344.41 | 41 | 10.73.2 |  | V | Solomon |  | 592 | "The recipient of an A-MPDU contained in an EDMG MU-MIMO PPDU shall set the AckType subfield to 1 and the TID field of each Per-TID Info subfield to the TID value of the MPDU with no block ack agreement contained in the EDMG MU MIMO PPDU." The rule in the sentence is duplication of the rule in the previous sentence. | Remove the sentence | Resolve as in https://mentor.ieee.org/802.11/dcn/19/11-19-0490-02-00ay-resolution-of-multiple-lb239-cids.docx | LB239 | Aggr/block ack | [5 empty] | 2019-05-13 15:09 | LB239
4440 | Solomon Trainin | 239 | 3 | 10.30.3 | 236 | 20 | T | Y | 236.2 | 20 | 10.30.3 |  |  | Ilya |  |  | "For a STA that is not an EDMG STA, a QoS Data frame with the Ack Policy field equal to any value except PSMP Ack (i.e., including Implicit Block Ack Request), or..." The rule is true for all DMG STA, not only EDMG | Replace EDMG by DMG, same in the line 22 |  | LB239 | Reverse direction | [5 empty] | 2019-03-01 15:57 | LB239
4441 | Solomon Trainin | 239 | 3 | 10.30.3 | 236 | 23 | T | Y | 236.23 | 23 | 10.30.3 |  |  | Ilya |  |  | "-- A BlockAckReq frame related to an HT-immediate block ack agreement, or -- An MPDU not needing an immediate response (e.g., block ack under an HT-immediate block ack 24 agreement, or Action No Ack)." both rules are not applicable for the DMG STA | In both sentences insert at the start of the sentence "For an non-DMG STA," |  | LB239 | Reverse direction | [5 empty] | 2019-03-01 15:57 | LB239
4442 | Solomon Trainin | 239 | 3 | 10.30.4 | 1881 | 6 | T | Y | 1881.0601 | 6 | 10.30.4 |  |  | Ilya |  |  | In reference to IEEE P802.11-REVmd/D2.1, February 2019. "-- Transmitting a control response frame that contains no HT Control field" The rule is not applicable for the DMG STA | Modify as follows: -- For a non-DMG STA transmitting a control response frame that contains no HT Control field --For a DMG STA transmitting a control response frame that contains no QoS control field |  | LB239 | Reverse direction | [5 empty] | 2019-03-01 15:57 | LB239
4443 | Solomon Trainin | 239 | 3 | 10.73.1 | 344 | 6 | T | Y | 344.06 | 6 | 10.73.1 |  | V | Solomon |  | 592 | The text that starts with "When a multi-TID A-MPDU is sent in response ..." and ends with "... MPDU does not cause the STA to exceed the current SP duration" belongs to the rules for the RD responder and shall be moved to the appropriated place. | Move the text to the subclause 10.30.4 Rules for RD responder and place it starting from P238L21 after the paragraph: "A Multi-TID BlockAck frame is used to acknowledge the MPDUs in a multi-TID A-MPDU. The rules for Multi-TID BlockAck are defined in 10.73." | Resolve as in https://mentor.ieee.org/802.11/dcn/19/11-19-0490-02-00ay-resolution-of-multiple-lb239-cids.docx | LB239 | Aggr/block ack | [5 empty] | 2019-05-13 15:09 | LB239
4444 | Solomon Trainin | 239 | 3 | 10.73.1 | 343 | 20 | T | Y | 343.2 | 20 | 10.73.1 |  | V | Solomon |  | 592 | It is not defined how the EDMG Multi-TID Aggregation Support subfield limits number of different TIDs that MPDUs of the TIDs are aggregated in the Multi-TID A-MPDU | Insert new paragraph after the paragraph that starts with "An EDMG STA may transmit a multi-TID A-MPDU to a peer EDMG STA..." An EDMG STA may transmit a multi-TID A-MPDU to a peer EDMG STA with number of TIDs not exceeds MT + 1, where MT is the value indicated in the EDMG Multi-TID Aggregation subfield within the EDMG Capabilities element transmitted by the peer EDMG STA. | Resolve as in https://mentor.ieee.org/802.11/dcn/19/11-19-0490-02-00ay-resolution-of-multiple-lb239-cids.docx | LB239 | Aggr/block ack | [5 empty] | 2019-05-13 15:09 | LB239
4445 | Solomon Trainin | 239 | 3 | 9.4.2.262 | 156 | 16 | T | Y | 156.16 | 16 | 9.4.2.262 |  | V | Solomon |  | 592 | "The MPDU Split in Buffer subfield is set to 1 to indicate that an S-MPDU can... " There is no such a term "S-MPDU" | Replace S-MPDU by MPDU | Resolve as in https://mentor.ieee.org/802.11/dcn/19/11-19-0490-02-00ay-resolution-of-multiple-lb239-cids.docx | LB239 | Aggr/block ack | [5 empty] | 2019-05-13 15:09 | LB239
4446 | Solomon Trainin | 239 | 3 | 10.26.6.7.1 | 231 | 3 | T | Y | 231.03 | 3 | 10.26.6.7.1 |  | V | Solomon |  | 592 | "...shall not transmit a frame with a Frame Body field of size greater than..." wrong use of Frame Body term. Frame Body is a variable length field that contains information specific to individual frame types and subtypes and in this case the rule is about PSDU. | Replace "Frame Body field of" by PSDU The same at P230L23 | Resolve as in https://mentor.ieee.org/802.11/dcn/19/11-19-0490-02-00ay-resolution-of-multiple-lb239-cids.docx | LB239 | Aggr/block ack | [5 empty] | 2019-05-13 15:09 | LB239
4447 | Solomon Trainin | 239 | 3 | 10.26.11.3 | 234 | 20 | T | Y | 234.2 | 20 | 10.26.11.3 |  | V | Solomon |  | 592 | "When the recipient flushes buffers in the reordering buffer control, the bitmap position in the block acknowledgement record...are set to 0" The sentence is not clear that the bit in the mentioned position is set to 0. | Replace with "the bits in the bitmap position in the block..." | Resolve as in https://mentor.ieee.org/802.11/dcn/19/11-19-0490-02-00ay-resolution-of-multiple-lb239-cids.docx | LB239 | Aggr/block ack | [5 empty] | 2019-05-13 15:09 | LB239
4448 | Solomon Trainin | 239 | 3 | 9.7.3 | 201 |  | T | Y | 201 |  | 9.7.3 |  |  | Chris |  |  | "HT-immediate block ack agreement or under an unsolicited block ack extension agreement" As it is defined in the subclause 10.26.1 Introduction "The block ack mechanism is initialized by an exchange of ADDBA Request/Response frames or by using the unsolicited block ack extension mechanism. After initialization, blocks of QoS Data frames may be transmitted from the originator to the recipient." In both cases it is HT-immediate block ack agreement so no need to mention the "under an unsolicited block ack extension agreement" | Remove "or under an unsolicited block ack extension agreement" in all appearances in the Table 9-528 |  | LB239 | Aggr/block ack | [5 empty] | 2019-03-01 15:12 | LB239
4449 | Solomon Trainin | 239 | 3 | 10.72.1 | 341 | 29 | G | N | 341.29 | 29 | 10.72.1 |  | V | Oren |  | 595 | "An EDMG STA supports segmentation and reassembly if the Segmentation and Reassembly Support subfield is equal to 1 in the STA's EDMG Capabilities element." There is nothing specific that makes this feature EDMG restricted. Consider to enable it for DMG. | Move the SAR capability from the EDMG Capabilities element to the DMG capabilities | Resolve as in https://mentor.ieee.org/802.11/dcn/19/11-19-0621-03-00ay-resolution-of-sar-related-cids.docx | LB239 | SAR | [5 empty] | 2019-05-13 15:14 | LB239
4450 | Solomon Trainin | 239 | 3 | 10.72.1 | 341 | 34 | T | N | 341.34 | 34 | 10.72.1 |  | V | Oren |  | 595 | "Segmentation and reassembly shall not be used under an unsolicited block ack agreement." There is no solid reason for this restriction. The relevant information to support SAR under unsolicited block ack may be exchanged during association establishment. | Consider: - adding the SAR Configuration element to the Association request and response. - adding new filed like number of TID supported under SAR to the Unsolicited Block Ack Extension element - adding new field of SAR capability under unsolicited BA to the Unsolicited Block Ack Extension element - making relevant changes in the normative text | Resolve as in https://mentor.ieee.org/802.11/dcn/19/11-19-0621-03-00ay-resolution-of-sar-related-cids.docx | LB239 | SAR | [5 empty] | 2019-05-13 15:14 | LB239
4451 | Solomon Trainin | 239 | 3 | 9.2.4.4.2 | 81 | 4 | T | Y | 81.04 | 4 | 9.2.4.4.2 |  | V | Oren |  | 595 | "The Start of MSDUn subfield ..." What is the MSDUn about? It is not clear why the "n" is needed in the name of this field. MSDU is an abbreviation of medium access control service data unit and in no place in the entire 802.11 document the abbreviation is modified. Suggest to remove the unnecessary "n" | Remove the unnecessary "n". The same about "End of MSDUn" | Resolve as in https://mentor.ieee.org/802.11/dcn/19/11-19-0621-03-00ay-resolution-of-sar-related-cids.docx | LB239 | SAR | [5 empty] | 2019-05-13 15:14 | LB239
4452 | Solomon Trainin | 239 | 3 | 10.26.1 | 218 | 12 | G | N | 218.12 | 12 | 10.26.1 |  | V | Solomon |  | 592 | "...are performed modulo 2MSDU_Modulo " It was once commented that it does not sound good that the word Modulo appears in the name of the exponent. It will be better to replace it by more neutral. Propose to replace MSDU_Modulo and MPDU_Modulo by MSDU_SN_Range and MPDU_SN_Range respectively. | Replace MSDU_Modulo and MPDU_Modulo by MSDU_SN_Range and MPDU_SN_Range respectively. | Resolve as in https://mentor.ieee.org/802.11/dcn/19/11-19-0490-02-00ay-resolution-of-multiple-lb239-cids.docx | LB239 | Aggr/block ack | [5 empty] | 2019-05-13 15:09 | LB239
4453 | Solomon Trainin | 239 | 3 | 10.26.2 | 219 | 32 | T | Y | 219.32 | 32 | 10.26.2 |  | V | Solomon |  | 592 | "...divided by the maximum MSDU size as indicated in Table 9-19" The reference is not accurate. It should consider that the table contains the maximum MSDU size with SAR as well. | Replace by "... divided by the maximum MSDU size without SAR agreement as indicated in Table 9-25" The same fix is applicable for P158L25 Replace all appearances of Table 9-19 by Table 9-25. | Resolve as in https://mentor.ieee.org/802.11/dcn/19/11-19-0490-02-00ay-resolution-of-multiple-lb239-cids.docx | LB239 | Aggr/block ack | [5 empty] | 2019-05-13 15:09 | LB239
4454 | Solomon Trainin | 239 | 3 | 10.26.6.6.1 | 226 | 13 | T | Y | 226.13 | 13 | 10.26.6.6.1 |  | V | Solomon |  | 592 | "...where WinSizeB is set to the smaller of 1024 and the value of the Buffer Size field of the ADDBA Response...". The Buffer Size field is of 10 bits, so the value in the Buffer Size field always is less than 1024 hence no need to compare with the 1024 value. | Remove "the smaller of 1024 and" in the sentence. | Resolve as in https://mentor.ieee.org/802.11/dcn/19/11-19-0490-02-00ay-resolution-of-multiple-lb239-cids.docx | LB239 | Aggr/block ack | [5 empty] | 2019-05-13 15:09 | LB239
4455 | Solomon Trainin | 239 | 3 | 10.26.6.6.3 | 228 | 25 | T | Y | 228.25 | 25 | 10.26.6.6.3 |  | V | Solomon |  | 592 | "For each received BlockAckReq frame that is related with a specific block ack agreement that uses segmentation and reassembly, the receive reordering buffer record is modified as follows, where MPDU_SSN and MSDU_SSN are, respectively, the MPDU Starting Sequence Number and MSDU Starting Sequence Number subfield values of the received BlockAckReq frame" There is no MSDU Starting Sequence Number subfield defined in the BlockAckReq frame, and the mentioned MSDU Starting Sequence Number is not used in the normative behavior of the SAR declared in the forthcoming text and in any other place dedicated to the SAR. Propose to remove the MSDU Starting Sequence Number of the BlockAckReq from the text. | P228L24 Replace by "... where MPDU_SSN is the MPDU Starting Sequence Number of the Starting Sequence Number subfield value of the received BlockAckReq frame:" P230L7 Replace by "Under a block ack agreement with segmentation and reassembly, the BlockAckReq shall contain only MPDU_SSN and robust ADDBA Request frame shall contain only MPDU_SSN and MSDU_SSN fields of an MPDU that has the value of the Start of MSDUn subfield equal to 1." P218L20 Replace by "The Block Ack Starting Sequence Control subfield within the BlockAckReq frame represents the MPDU starting sequence number." | Resolve as in https://mentor.ieee.org/802.11/dcn/19/11-19-0490-02-00ay-resolution-of-multiple-lb239-cids.docx | LB239 | Aggr/block ack | [5 empty] | 2019-05-13 15:09 | LB239
4456 | Solomon Trainin | 239 | 3 | 11.37.2 | 367 | 1 | T | Y | 367.01 | 1 | 11.37.2 |  | V | Oren |  | 595 | "Upon receipt of the MLME-SCAN.request primitive..." Once the request primitive is issued it shall be accomplished with the MLME-SCAN.confirm that reports the discovered BSS. To be compliant with the MLME-SCAN primitives the TDD beamforming initiator shall transmit beacon to the TDD beamforming responder to allow the responder to issue the MLME-SCAN.confirm reporting about the discovered BSS. The beacon can be initiated by protocol in result of successive completion of the initial TDD beamforming if the BSS already exist and is ready to associate one more device, or as result of MLME-START.request primitive issued to establish a new BSS. | Implement normative behavior to comply with the MLME-SCAN procedure | Resolve as in https://mentor.ieee.org/802.11/dcn/19/11-19-0648-04-00ay-resolution-of-tdd-bf-and-tdd-sector-switch-cids.docx | LB239 | TDD BF | [5 empty] | 2019-05-13 15:15 | LB239
4457 | Solomon Trainin | 239 | 3 | 6.3.3.2.2 | 33 | 1 | T | Y | 33.01 | 1 | 6.3.3.2.2 |  | V | Oren |  | 595 | There are new parameters ScanAntennaSectorIDList, and SectorDwellTime appended to the MLME-SCAN.request parameter list. No reference is provided where the parameters are used. | Add reference to 11.37.2 TDD beamforming | Resolve as in https://mentor.ieee.org/802.11/dcn/19/11-19-0648-04-00ay-resolution-of-tdd-bf-and-tdd-sector-switch-cids.docx | LB239 | TDD BF | [5 empty] | 2019-05-13 15:15 | LB239
4458 | Solomon Trainin | 239 | 3 | 6.3.7.2.2 | 34 | 5 | T | Y | 34.05 | 5 | 6.3.7.2.2 |  | V | Carlos C |  | 583 | "Optionally present. Specifies the parameters within the Unsolicited Block Ack Extension element that are supported by the MAC entity." It is not consistent with other places, like P95L3 "The Unsolicited Block Ack Extension element is optionally present if dot11EDMGOptionImplemented is true" | Resolve the inconsistence | REVISED (LB239: 2019-03-14 00:02:18Z) - 1) The unsolicited BA has been defined such that it can also be used by non-DMG STAs, and therefore is defined independent of dot11EDMGOptionImplemented or dot11DMGOptionImplemented. 2) In 9.3.3.6, 9.3.3.7, 9.3.3.8, 9.3.3.9, 9.3.3.10, 9.3.3.11, replace "The Unsolicited Block Ack Extension element is optionally present if dot11EDMGOptionImplemented is true." by "The Unsolicited Block Ack Extension element is optionally present." | LB239 | MLME |  |  | I | LB239: 2019-04-04 22:27:30Z |  | 2019-04-04 22:28 | LB239
4459 | Solomon Trainin | 239 | 3 | 11.20.3 | 357 | 22 | T | Y | 357.22 | 22 | 11.20.3 |  | V | Cheng |  | 601 | "When dot11UTCTSFOffsetActivated is false, the Time Advertisement and Time Zone elements shall not be included in Beacon and Probe Response frames" In the previous sentence the Announce frame is defined to include the element, so it shall be mentioned in this sentence as well. | Add Announce to the list. | Resolve as in https://mentor.ieee.org/802.11/dcn/19/11-19-0664-01-00ay-resolutions-to-cids-related-to-channel-access.docx | LB239 | Power save | [5 empty] | 2019-05-13 15:20 | LB239
4460 | Su Khiong Yong | 239 | 3 | 29.9.2.2.5 | 586 | 33 | T | N | 586.33 | 33 | 29.9.2.2.5 |  | V | Claudio |  | 580 | Definition of P, M, N in TRN Field is not consistently used in the text and Figure. First, In 29.9.2.2.5 of D3.0 11ay, it stated that 1) P = value of EDMG TRN-Unit P field 2) M= value of the EDMG TRN-Unit M field + 1 3) N= value of the EDMG TRN-Unit N field However in Figure 214, it showed that the number of TRN subfields is corresponding to the "value of the EDMG TRN-Unit M field" instead of M. So, what is the actual number of transmitted TRN subfields over the air, M or M-1? My understanding is M, but the Figure 214 is contradicting showing M-1. | Given that Figure 214 is the TRN field structure of the EDMG BRP-TX packet, which is used for TX training down to a TRN-Unit level, I do think that it was incorrect (or at least confusing) to use "Value indicated by the EDMG TRN-Unit M field". It will be clearer to use (value of the EDMG TRN-Unit M field + 1), which is the exact number of TRN subfields to be sent over the air. Fix relevent Figures (e.g, Figure 214, 215) to make sure it is consistent with the spec. | Resolve as in https://mentor.ieee.org/802.11/dcn/19/11-19-0323-01-00ay-lb239-comment-resolution.docx | LB239 | PHY BF |  |  | I |  |  | 2019-04-05 23:00 | LB239
4461 | Su Khiong Yong | 239 | 3 | 10.43.10.5.2.2.2 | 312 |  | T | N | 312 |  | 10.43.10.5.2.2.2 |  | V | Claudio |  | 580 | The BRP-TXSS may consists up to 6 phases Phase 1: Set up (mandatory) Phase 2: Initiator BRP TXSS (mandatory) Phase 3: Receive training phase of the responder Phase 4: Responder BRP TXSS Phase 5: Receive training phase of the initiator Phase 6: Ack (mandatory) Phase 3, 4 and 5 may be included depending on if the procedure is for SISO, MIMO and reciprocity. However, it is still not clear to which of these phases are required by the SISO BRP-TXSS when the initiator and responder has some form of reciprocity. The descriptions in Section 10.43.10.5.2.2.2 Reciprocity and SISO BRP TXSS configuration attempts to clarify but it was very difficult to read and understand. | Provide a table to clarlyl what phase can be skipped or none of the phase can be skipped, when different reciprociy applies to Intiatior and Responder. E.g. see table below | Resolve as in https://mentor.ieee.org/802.11/dcn/19/11-19-0323-01-00ay-lb239-comment-resolution.docx | LB239 | BRP TXSS |  |  | I |  |  | 2019-04-05 23:00 | LB239
4462 | Su Khiong Yong | 239 | 3 | 10.43.10.5.2.2.2 | 312 |  | T | N | 312 |  | 10.43.10.5.2.2.2 |  | V | Claudio |  | 580 | It is mentioned in section 10.43.10.5.2.2.2 (page 312 line 10-11) that Responder BRP-TXSS phase shall be skipped if responder is antenna pattern reciprocal. For all other cases, Responder BRP-TXSS phase shall be included. However, on page 312 line 35, "If the initiator is DMG antenna reciprocal and the SISO BRP TXSS includes a Responder BRP TXSS: " on page 284, line 28. "If the initiator is not antenna pattern reciprocal and is not DMG antenna reciprocal, and the SISO BRP TXSS includes a Responder BRP TXSS" Both above statement contradicts will the early statement | Provide a table to clarlyl what phase can be skipped or none of the phase can be skipped, when different reciprociy applies to Intiatior and Responder. E.g. see table below | Resolve as in https://mentor.ieee.org/802.11/dcn/19/11-19-0323-01-00ay-lb239-comment-resolution.docx | LB239 | BRP TXSS |  |  | I |  |  | 2019-04-05 23:00 | LB239
4463 | Tomoko Adachi | 239 | 3 | 9.3.1.8.1 | 83 | 16 | T | Y | 83.16 | 16 | 9.3.1.8.1 |  | V | Solomon |  | 592 | Not having a Multi-STA BlockAck in 11ay won't be a reason to reject the comment saying the Ack Type subfield can be used instead of the Management Ack subfield. If there is same function in another amendment, do not try to invent a new format, but try to reuse it. Or, the standard will be messed up. | Use a similar format with a Multi-STA BlockAck frame to acknowledge a Management. | Resolve as in https://mentor.ieee.org/802.11/dcn/19/11-19-0490-02-00ay-resolution-of-multiple-lb239-cids.docx | LB239 | Aggr/block ack | [5 empty] | 2019-05-13 15:09 | LB239
4464 | Yan Xin | 239 | 3 | 29.2.2 | 381 | 9 | T | N | 381.09 | 9 | 29.2.2 |  | V | Motozuka-san |  | 578 | N_CB is determined by CH_BANDWIDTH parameters defined in Table 66-68 and CHANNEL_AGGREGATION parameters. The CH_BANDWIDTH parameters shown in L9-16 are some example CH_BANDWIDTH values. More general description on CH_BANDWIDTH parameter is expected. | Line 9: If the CH_BANDWIDTH parameter is set to having single "1" (for example "01000000") or two non-contiguous "1s" (for example "01001000"), then NCB is set to 1. L10-16 should also be updated accordingly. | Resolve as in https://mentor.ieee.org/802.11/dcn/19/11-19-0353-03-00ay-cids-related-to-txvector.docx | LB239 | TXVECTOR |  |  | I |  |  | 2019-04-05 22:59 | LB239
4465 | Yan Xin | 239 | 3 | 29.5.5.2 | 480 | 8 | E | N | 480.08 | 8 | 29.5.5.2 |  | A | Carlos C |  | 598 | a "for" is missing | add "for" for the condition of i_STS | ACCEPTED (LB239: 2019-04-12 02:58:36Z) | LB239 | General |  |  | I | LB239: 2019-04-22 01:19:18Z |  | 2019-05-13 15:18 | LB239
4466 | Yan Xin | 239 | 3 | 29.5.10.2 | 505 | 12 | T | N | 505.12 | 12 | 29.5.10.2 |  | V | Artyom |  | 591 | there are several spatial mapping methods specified for SC PPDU transmission. Indication for for the receiver on which spatial mapping method is used at the transmitter is missing. The receiver would have such information for combining. | Clarify the transmission of inidcation on spatial mapping methods. | Resolve as in https://mentor.ieee.org/802.11/dcn/19/11-19-0667-01-00ay-cid-resolution-part-xiv.docx | LB239 | SC PHY | [5 empty] | 2019-05-13 15:09 | LB239
4467 | Yan Xin | 239 | 3 | 29.6.3.1 | 538 | 13 | T | N | 538.13 | 13 | 29.6.3.1 |  | J | Motozuka-san |  | 578 | there are several spatial mapping methods specified for OFDM PPDU transmission. Indication for for the receiver on which spatial mapping method is used at the transmitter is missing. The receiver would have such information for combining. | Clarify the transmission of inidcation on spatial mapping methods. | REJECTED (LB239: 2019-03-30 21:16:22Z) - Resolve as in https://mentor.ieee.org/802.11/dcn/19/11-19-0432-00-00ay-cid4467-spatial-mapping.docx | LB239 | OFDM PHY |  |  | I |  |  | 2019-04-05 22:59 | LB239
4468 | Yan Xin | 239 | 3 | 29.5.9.2.1 | 486 | 10 | E | N | 486.1 | 10 | 29.5.9.2.1 |  | A | Carlos C |  | 598 | "pre-EDMG modulated fields" instead of "pre-EDMG fields" is defined in 29.3.2 | update "pre-EDMG fields" with "pre-EDMG modulated fields" through the draft. | ACCEPTED (LB239: 2019-04-12 03:07:47Z) | LB239 | General |  |  | I | LB239: 2019-04-22 02:22:59Z |  | 2019-05-13 15:18 | LB239
4469 | Yan Xin | 239 | 3 | 29.9.2.2.4 | 585 | 5 | T | N | 585.05 | 5 | 29.9.2.2.4 |  | V | Claudio |  | 594 | An EDMG BRP packet can be EDMG control mode PPDU. Descrption on EDMG BRP packet duration is missing for the case that EDMG BRP is sent in EDMG control mode. | Add descrption on EDMG BRP packet duration for the case that EDMG BRP is sent in EDMG control mode. | Resolve as in https://mentor.ieee.org/802.11/dcn/19/11-19-0547-02-00ay-lb239-comment-resolution-ii.docx | LB239 | PHY BF | [5 empty] | 2019-05-13 15:13 | LB239
4470 | Yongho Seok | 239 | 3 | 10.26.11 | 234 | 1 | T | Y | 234.01 | 1 | 10.26.11 |  |  | Chris |  |  | Regardin CID 2134, the implemented spec changes are little different with the approved submission (11-18/1001r2). The below paragraph was deleted in the next revision (TGay D2.0 and D3.0). "Under an unsolicited block ack extension agreement, the NextExpectedSequenceNumber is initialized to zero upon successful establishment of the agreement. Under block ack agreement using segmentation and reassembly, the NextExpectedSequenceNumber is initialized to the value of the MSDU Starting Sequence Number subfield of the BAR Information field of the ADDBA Request frame that established the block ack agreement." I think that we still need similar text. | Change 10.26.2 as the following: 10.26.2 Setup and modification of the block ack parameters ... For each accepted block ack agreement, the originator shall set the sequence number of the first frame transmitted under the agreement to the value of the Block Ack Starting Sequence Control field of the ADDBA Request frame of the accepted block ack agreement. Under an unsolicited block ack extension agreement, the NextExpectedSequenceNumber is initialized to zero upon successful establishment of the agreement. Under block ack agreement using segmentation and reassembly, the NextExpectedSequenceNumber is initialized to the value of the MSDU Starting Sequence Number subfield of the BAR Information field of the ADDBA Request frame that established the block ack agreement. |  | LB239 | Aggr/block ack | [5 empty] | 2019-03-01 15:14 | LB239
4471 | Yongho Seok | 239 | 3 | 10.24.2.13 | 217 | 36 | T | Y | 217.36 | 36 | 10.24.2.13 |  | V | Oren |  | 601 | Regarding CID 3738, the resolution is "Rejected" with the following reason. - Bullets a-f specify the "shall" behevior while this sentence specifies the "shall not" behaviour. While the comments is right in that the indicated sentence can be concluded by bullets a-f, it is still preferred to keep the sentence as an emphasis so that it is more explicit to understand that the behaviour described in the referred sentence is prohibited. I disagree with this resolution. This is very simple rule, there is no confusion, so you don't need to emphasize this. Also, the normative text is the requirement for the implementation. Because the "shall not" behavior is not testable, the spec recommends not using "shall not" sentence. | Remove the following redundant sentence. "An EDMG STA that initiates a PPDU transmission to peer EDMG STA shall not set the TXVECTOR parameters CH_BANDWIDTH and CHANNEL_AGGREGATION of the PPDU to the channels in which the CCA were not idle according to Table 1," | Resolve as in https://mentor.ieee.org/802.11/dcn/19/11-19-0664-01-00ay-resolutions-to-cids-related-to-channel-access.docx | LB239 | Channel access | [5 empty] | 2019-05-13 15:20 | LB239
4472 | Yongho Seok | 239 | 3 | 10.24.2.13 | 217 | 7 | T | Y | 217.07 | 7 | 10.24.2.13 |  | V | Oren |  | 601 | Regarding CID 3737, The resolution is "Rejected" with the following discussion. - It is not clear what the commenter means by asking "Can the STA transmit PPDU in any channel?" For the channel bonding/aggregation scenarios, the channels that will be used to transmit PPDUs are already determined by the primary, secondary, secondary1 and secondary2 channels. Here is the proposed changes. a) Transmit a 8.64 GHz mask PPDU on [channel list] if the secondary, secondary1 and secondary2 channels are ... | As in comment. | Resolve as in https://mentor.ieee.org/802.11/dcn/19/11-19-0664-01-00ay-resolutions-to-cids-related-to-channel-access.docx | LB239 | Channel access | [5 empty] | 2019-05-13 15:20 | LB239
4473 | Yongho Seok | 239 | 3 | 10.24.2.13 | 216 | 23 | T | Y | 216.23 | 23 | 10.24.2.13 |  | V | Oren |  | 601 | Regarding CID 3735, I disagree with the proposed changes. In 29.3.8, The receiver shall issue the PHY-CCA.indication(BUSY,primary/secondary/secondary1/secondary2) for any signal 20 dB above the minimum sensitivity for a 2.16 GHz PPDU using SC MCS 1 at any of the channels (primary/secondary/secondary1/secondary2) the receiver is open to receive in for at least aDMGCCAEDDetectTime. When the receiver detects the signals on the secondary1 and the secondary2, which channel-list is included in the issued PHY-CCA.indication primitive? If the secondary2 is included in the channel-list, the MAC is considering that the secondary1 is idle. But, it is not correct. The PHY-CCA.indication is one shot event in a baseline spec. Are you thinking that the PHY will generate the multiple PHY-CCA.indication primitives for all busy channels? If yes, it is totally different behavior and you have to use a new primitive instead of the PHY-CCA.indication primive. | As in comment. | Resolve as in https://mentor.ieee.org/802.11/dcn/19/11-19-0664-01-00ay-resolutions-to-cids-related-to-channel-access.docx | LB239 | Channel access | [5 empty] | 2019-05-13 15:20 | LB239
4474 | Yunsong Yang | 239 | 3 | 9.6.2.11 | 193 | 21 | T | Y | 193.21 | 21 | 9.6.2.11 |  |  | Solomon |  |  | Defined the 4 new MIMO BF action frames under both the Unprotetced DMG category and the Protected Dual of Unprotetced DMG category is unnecessary. Instead, define them under the DMG category, which is a robust category. The existing rules for robust action frames are sufficient in defining when they are protected and when they are not during a transmission. | Move 9.6.21.4 to 9.6.21.7 to be under 9.6.19 (DMG Action). Delete the 4 MIMO BF action frames from the table on P193L21. And delete the 4 Protected MIMO BF action frames from the table on P199L1. |  | LB239 | Security | [5 empty] | 2019-03-01 15:59 | LB239
4475 | Yunsong Yang | 239 | 3 | 9.6.31 | 198 | 21 | T | Y | 198.21 | 21 | 9.6.31 |  |  | Solomon |  |  | Creating a new Protected Dual of Unprotected DMG Action category is done incorrectly and unnecessary. To create a Protected Dual of XXX category, Action field values need to match one-to-one with those in the corresponding unprotected XXX category, which isn't the case between the table under 9.6.31 and Table 9-457 under 9.6.21. Instead of the new category, a better alternative is to 1) add the 4 MIMO action frames under the DMG category, which allows protected and unprotected transmissions; 2) add a Protected Announce frame and a Protected BRP frame under the DMG category, with the restriction that they are sent with protection if PMF is negotiated, and not used if PMF isn't negotiated; 3) for the 2 Protected Link Measurement Req/Resp frames, would it be sufficient to delete NOTE 1 under Table 9-53 (NOTE 1--Radio Measurement frames are robust, except for Link Measurement Request and Link Measurement Report frames in a DMG BSS.). If the answer is no, then add these 2 Protected Link Measurement Req/Resp frames under the DMG category, with the restriction that they are sent with protection if PMF is negotiated, and not used if PMF isn't negotiated. | Delete 9.6.31. Move 9.6.21.4 to 9.6.21.7 (i.e. the 4 new MIMO BF action frames) to be under 9.6.19 (DMG Action). Delete the 4 MIMO BF action frames from the table on P193L21. Add a Protected Announce frame, a Protected BRP frame, a Protected Link Measurement Request frame, and a Protected Link Measurement Response frame under the DMG category, with the description that they have the same format as their corresponding unprotected counterparts, and with the restriction that they are sent with protection if PMF is negotiated, and not used if PMF isn't negotiated. |  | LB239 | Security | [5 empty] | 2019-03-01 15:59 | LB239
4476 | Yunsong Yang | 239 | 3 | 12.6.20 | 376 | 5 | T | Y | 376.05 | 5 | 12.6.20 |  |  | Solomon |  |  | How does the transmitting STA knows that its peer is also capable of the newly defined Protected Dual frames? Some capability bit is needed. | Define a new capability bit so that the use of the protected variants depends on both the PMF having been negotiated and the capability being true on both STAs. |  | LB239 | Security | [5 empty] | 2019-03-01 15:59 | LB239
4477 | Yusuke Tanaka | 239 | 3 | AnnexZ | 763 | 1 | T | Y | 763.01 | 1 | AnnexZ |  | V | Assaf |  | 581 | The reason to add the texts in this subclause into this 11ay amendment is not clear. One of the possible reasons should be coexistence between 11ay devices and other radar systems which would operate in this band. | Add texts of purpose of this subclaus from the aspect of coexistence. | Resolve as in https://mentor.ieee.org/802.11/dcn/19/11-19-0321-00-00ay-lb239-radar-cids.docx | LB239 | Radar |  |  | I |  |  | 2019-04-05 23:00 | LB239