## Title
IEEE P802.11 Wireless LANs
Submission
Designator: | doc.: IEEE 802.11-19/0312r2
Venue Date: | March 2019
First Author: | Po-Kai Huang
Subject: | Comments on TGba/D2.0
Full Date: | 2019-03-04
Author(s): | Po-Kai Huang
| Company: | Intel
Address
Phone:
Fax:
| email: | po-kai.huang@intel.com
Abstract:
Comments on TGba D2.0

## Revision History
Revision | Date | Description
0 | 2019-03-04 | Initial export from DB
1 | 2019-03-04 | initial classification of comments
2 | 2019-03-05 | Redistribute some editorial comments to proper comment group

## Comments
CID | Commenter | LB | Draft | Clause Number(C) | Page(C) | Line(C) | Type of Comment | Part of No Vote | Page | Line | Clause | Duplicate of CID | Resn Status | Assignee | Submission | Motion Number | Comment | Proposed Change | Resolution | Owning Ad-hoc | Comment Group | Ad-hoc Status | Ad-hoc Notes | Edit Status | Edit Notes | Edited in Draft | Last Updated | Last Updated By
2000 | Albert Petrick | 237 | 2 | TOC | 9 | 1 | E | N | 9 | 1 | TOC |  |  | Po-Kai |  |  | Table of Contents: Clause 1, and 2 missing | fix next revision D3.0 |  | Editor | Editorial | [5 empty] | 2019-03-04 17:57 | Editor
2001 | Albert Petrick | 237 | 2 | 32.2.4.3 | 92 | 616 | E | N | 92 | 616 | 32.2.4.3 |  |  | Po-Kai |  |  | Figure 31-8 missing description of input arrow for Channel 0 WUR - based encoder box, and for the input arrow of the Channel K-1 WUR based encoder. | fix as commented |  | Editor | Editorial | [5 empty] | 2019-03-04 17:57 | Editor
2002 | Albert Petrick | 237 | 2 | 31.2.5.2 | 93 | 55 | E | N | 93 | 55 | 31.2.5.2 |  |  | Po-Kai |  |  | missing period | Change to "transform." |  | Editor | Editorial | [5 empty] | 2019-03-04 17:57 | Editor
2003 | Albert Petrick | 237 | 2 | 31.2.13.2 | 107 | 34 | T | Y | 107 | 34 | 31.2.13.2 | [5 empty] | Typical these tests can be conducted at maximum PSDU which is 22 octets for a WUR PPDU with LDR. Clarify text why the PSDU length is 6 octets. | As commented |  | Editor | Tx/Rx Specification | [5 empty] | 2019-03-04 17:24 | Editor
2004 | Albert Petrick | 237 | 2 | 31.2.13.2 | 107 | 40 | T | Y | 107 | 40 | 31.2.13.2 | [5 empty] | Typically ACR tests use a separate signal source (test equipment) to generate the interfering signal in addition to being unsynchronized with the DUT. A separate source eliminates the use of a 2nd embedded WUR radio to emulate interfering signal. | Change text to read: duty cycle of 50%. "The interfering signal shall be derived from a separate signal source." For a conforming..... |  | Editor | Tx/Rx Specification | [5 empty] | 2019-03-04 17:26 | Editor
2005 | Albert Petrick | 237 | 2 | 31.2.13.3 | 108 | 6 | T | Y | 108 | 6 | 31.2.13.3 | [5 empty] | Typically ACR tests use a separate signal source (test equipment) to generate the interfering signal in addition to being unsynchronized with the DUT. A separate source eliminates the use of a 2nd embedded WUR radio to emulate interfering signal. | Change text to read: duty cycle of 50%. "The interfering signal shall be derived from a separate signal source." For a conforming..... |  | Editor | Tx/Rx Specification | [5 empty] | 2019-03-04 17:26 | Editor
2006 | Albert Petrick | 237 | 2 | 9.4.2.290 | 41 | 46 | T | N | 41 | 46 | 9.4.2.290 | [5 empty] | 4.9 GHz and 5 GHz in Figure 9-772b and the text references both bands with a signal bit (B1) in the Supported Bands Field format. If 4.9 GHz is a licensed band, Each band should have its own selected bit. The same holds true if 6 GHz becomes another optional band in the future - via PAR change. | Separate 4.9GHz and 5GHz with their own selectable bits. |  | Editor | 4.9 GHz | [5 empty] | 2019-03-04 23:57 | Editor
2007 | Albert Petrick | 237 | 2 | 9.4.2.290 | 41 | 47 | T | N | 41 | 47 | 9.4.2.290 | [5 empty] | 4.9 GHz band is an option for WUR using 20 MHz channel. In Annex E Table E1 of IEEE 802.11REVmd-2.0 Channel 103 (4.9375 GHz) is on 5 MHz channels, the WUR 20MHz channels may not work based on what's listed ANNEX E. If there are other channels planned for 4.9 GHz for public safety for the US. If 4.9 GHz is for Japan (* 20MHz channels centered at 4.920, 4.940, 4.960 and 4.980 GHz) This should be updated and create an ANNEX E entry for WUR and list the applicable channels. | Add Annex E for 4.9 GHz and create channel list for Japan. |  | Editor | 4.9 GHz | [5 empty] | 2019-03-04 23:57 | Editor
2008 | Albert Petrick | 237 | 2 | 32.1 | 84 | 2 | T | Y | 84 | 2 | 32.1 | [5 empty] | Clause 9.4.2.290 has bit section for 5 GHz operation. WUR AP shall not transmit a WUR PPDU on DFS channels. This should include ITS / DSRC 5.9 GHz 10 MHz channels (channel 171-184) | Change text to read: "includes the DFS 5 100 Behavior and the 5.9 GHz ITS non mobile operation and ITS mobile operation." |  | Editor | WUR Capabilities element | [5 empty] | 2019-03-04 22:21 | Editor
2009 | Albert Petrick | 237 | 2 | 30.11 | 81 | 56 | T | Y | 81 | 56 | 30.11 | [5 empty] | 4.9 GHz operation channels missing for WUR Discovery frames. | Add WUR discover channel for 4.9GHz if available |  | Editor | 4.9 GHz | [5 empty] | 2019-03-04 23:57 | Editor
2010 | Albert Petrick | 237 | 2 | Annex B | 119 | 28 | T | Y | 119 | 28 | Annex B | [5 empty] | Missing PICS entry for 11ax HE 2.4 GHz and 5 GHz operation in the *CFOFDM row, Status column of the B.4.3 IUT configuration table | ADD PICS CFHE2G4: and CFHE5G: Reference 802.11ax D4.0 |  | Editor | Annex B | [5 empty] | 2019-03-04 22:07 | Editor
2011 | Albert Petrick | 237 | 2 | 4.3.15a | 21 | 13 | T | Y | 21 | 13 | 4.3.15a | [5 empty] | The title for clause 4.3.15a Wake-up radio (WUR) STA should include WUR AP. The text in this clause describes both WUR STA and WUR AP at a high level | Change title to: "Wake-Up radio (WUR) STA |  | Editor | M/O and feature description | [5 empty] | 2019-03-04 21:36 | Editor
2012 | Albert Petrick | 237 | 2 | 4.3.15a | 21 | 15 | T | Y | 21 | 15 | 4.3.15a | [5 empty] | Clause 4 is general description and should include the frequency bands of operation 2.4 GHz, 4.9 GHz and 5 GHz to be consistent with other .11 amendments. | Change text to read: transmitting a WUR PPDU "operating in the 2.4, 4.9 and 5 GHz bands. |  | Editor | 4.9 GHz | [5 empty] | 2019-03-04 23:57 | Editor
2013 | Albert Petrick | 237 | 2 | 4.3.15a | 21 | 34 | T | Y | 21 | 34 | 4.3.15a | [5 empty] | Clause 4 describes features for WUR AP, based on the 20 MHz channels. this should be highlighted as applied to the 2.4, 4.9 and 5 GHz bands. | Add sentence that reads: "In the 2.4, 4.9 and 5 GHz bands the following applies:" |  | Editor | 4.9 GHz | [5 empty] | 2019-03-04 23:57 | Editor
2014 | Albert Petrick | 237 | 2 | 4.3.15a | 21 | 49 | T | Y | 21 | 49 | 4.3.15a | [5 empty] | Clause 4 describes features for WUR AP, based on the 40 and 80 MHz channel BW. This should be highlighted as applied to the 5 GHz band. | Add sentence that reads: "In the 5 GHz band, the following applies: " |  | Editor | M/O and feature description | [5 empty] | 2019-03-04 21:36 | Editor
2015 | Albert Petrick | 237 | 2 | 4.3.15a | 21 | 63 | T | Y | 21 | 63 | 4.3.15a | [5 empty] | Clause 4 describes features for WUR non-AP STA, based on the 40 and 80 MHz channel BW. This should be highlighted as applied to the 2.4, 4.9 and 5 GHz bands. | Add sentence that reads: "In the 2.4, 4.9 and 5 GHz bands the following applies:" |  | Editor | 4.9 GHz | [5 empty] | 2019-03-04 23:57 | Editor
2016 | Albert Petrick | 237 | 2 | 31.2.12.1 | 106 | 26 | T | Y | 106 | 26 | 31.2.12.1 | [5 empty] | Transmit mask is described for 20 MHz channel BW. It's not clear from the text describing the 40 MHz PPDU and 80 MHz PPDU transmission in 31.2.4.3 if a separate transmit mask is needed for 40 MHz and 80 MHz mask is needed. Is the 40 MHz PPDU and 80MHz PPDU transmission similar to a non-HT duplicated transmission. In addition, punctured transmissions for 20 MHz BW as described in 31.2.5.8. needs further clarification wrt the transmit mask. | Clarify the 40 MHz PPDU and 80 MHz PPDU transmission to determine if these transmissions are similar to non-HT duplication transmissions. Determine how punctured transmissions 40MHz and 80MHz PPDUs affect the transmit mask. Update text and add a plot of the overlapping transmit masks for the 40 MHz and 80 MHz PPDUs. |  | Editor | Tx/Rx Specification | [5 empty] | 2019-03-04 17:25 | Editor
2017 | Albert Petrick | 237 | 2 | 31.2.4.3 | 92 | 34 | E | N | 92 | 34 | 31.2.4.3 |  |  | Po-Kai |  |  | Missing period | Change text: "shown in Figure 31-8. " |  | Editor | Editorial | [5 empty] | 2019-03-04 17:57 | Editor
2018 | Albert Petrick | 237 | 2 | 31.2.5.2 | 93 | 54 | E | N | 93 | 54 | 31.2.5.2 |  |  | Po-Kai |  |  | Missing period | Change text: "discrete Fourier transform." |  | Editor | Editorial | [5 empty] | 2019-03-04 17:57 | Editor
2019 | Albert Petrick | 237 | 2 | 31.2.8 | 99 | 4445 | T | Y | 99 | 4445 | 31.2.8 | [5 empty] | The text states for WUR PPDU with LDR the Xsym is "different" for WUR-Sync and the WUR-Data field. The following 2 sentences state the WUR PPDU with LDR use the same symbol for the entire WUR-Sync field and WUR-Data field. | Fix the ambiguity and update text and/or equation. |  | Editor | Mathematical description of signals | [5 empty] | 2019-03-04 17:49 | Editor
2020 | Albert Petrick | 237 | 2 | 31.2.14 | 108 | 29 | G | N | 108 | 29 | 31.2.14 | [5 empty] | Fix ALL tables and figures in D2.0 for D3.0: the title (not the number) of the figures and tables need to be in parenthesis (....). Without the (....) it makes the text and sentences hard to read. | Figure 31-11 Change: "(PHY transmit.....WUR PPDU)"... |  | Editor | Tx/Rx Procedure | [5 empty] | 2019-03-04 17:23 | Editor
2021 | Albert Petrick | 237 | 2 | 31.2.15 | 113 | 30 | E | N | 113 | 30 | 31.2.15 |  |  | Po-Kai |  |  | In Figure 31-15 add arrow head out of the "Set RxEndStatus" box to connection to line pointing at the "CS" box | As commented |  | Editor | Editorial | [5 empty] | 2019-03-04 17:57 | Editor
2022 | Albert Petrick | 237 | 2 | 9.4.2.292 | 45 | 56 | T | Y | 45 | 56 | 9.4.2.292 | [5 empty] | In Table 9-231C a value of 2 states its Denied the preferred duty cycle period is too large. Too large is ambiguous - clarify with a value or add a Note at the bottom of table | As commented |  | Editor | WUR Power Management and negotiation | [5 empty] | 2019-03-04 22:29 | Editor
2023 | Albert Petrick | 237 | 2 | 31.1 | 83 | 17 | T | Y | 83 | 17 | 31.1 | [5 empty] | Clause 31.1 should include the frequency bands of operation 2.4 GHz, 4.9 GHz and 5 GHz to be consistent with other .11 amendments. | Change text to read: transmitting a WUR PPDU "operating in the 2.4, 4.9 and 5 GHz bands." |  | Editor | 4.9 GHz | [5 empty] | 2019-03-04 23:57 | Editor
2024 | Albert Petrick | 237 | 2 | 31.1 | 83 | 19 | T | Y | 83 | 19 | 31.1 | [5 empty] | Clause 31.1 should include the frequency bands of operation 2.4 GHz, 4.9 GHz and 5 GHz to be consistent with other .11 amendments. | Change text to read: receiving a WUR PPDU "operating in the 2.4, 4.9 and 5 GHz bands." |  | Editor | 4.9 GHz | [5 empty] | 2019-03-04 23:57 | Editor
2025 | Albert Petrick | 237 | 2 | 31.1 | 83 | 44 | T | Y | 83 | 44 | 31.1 | [5 empty] | Clause 31.1 describes features for WUR AP and WUR non-AP based on the 20 MHz channels. this should be highlighted as applied to the 2.4, 4.9 and 5 GHz bands. | Add sentence that reads: "In the 2.4, 4.9 and 5 GHz bands the following applies:" |  | Editor | 4.9 GHz | [5 empty] | 2019-03-04 23:57 | Editor
2026 | Albert Petrick | 237 | 2 | 31.1 | 83 | 54 | T | Y | 83 | 54 | 31.1 | [5 empty] | Clause 31.1 describes features for WUR AP FDMA transmissions based on the 40 MHz and 80Mhz channels. this should be highlighted as applied to the 4.9 and 5 GHz bands. | Add sentence that reads: "In the 4.9 and 5 GHz bands the following applies:" |  | Editor | 4.9 GHz | [5 empty] | 2019-03-04 23:57 | Editor
2027 | Albert Petrick | 237 | 2 | 31.1 | 83 | 59 | T | Y | 83 | 59 | 31.1 | [5 empty] | Clause 31.1 describes features for WUR non-AP based on the 20 MHz channels. this should be highlighted as applied to the 2.4, 4.9 and 5 GHz bands. | Add sentence that reads: "In the 2.4, 4.9 and 5 GHz bands the following applies:" |  | Editor | 4.9 GHz | [5 empty] | 2019-03-04 23:57 | Editor
2028 | Albert Petrick | 237 | 2 | 32.1 | 84 | 2 | T | Y | 84 | 2 | 32.1 | [5 empty] | Clause 31.1 state the WUR AP shall not transmit WUR PPDU on DFS channels. This restriction should include ITS / DSRC 5.9 GHz 10 MHz channels (channel 171-184) | Change text to read: "includes the DFS 5 100 Behavior and the 5.9 GHz ITS non mobile operation and ITS mobile operation." |  | Editor | PHY Introduction | [5 empty] | 2019-03-04 23:47 | Editor
2029 | Albert Petrick | 237 | 2 | 30.7.3 | 72 | 57 | T | Y | 72 | 57 | 30.7.3 | [5 empty] | Note-4 states a WUR non--AP STA is implementation specific if the STA is in the awake state. This Note is ambiguous and needs clarity. All STAs and APs are implementation specific wrt to WUR power state, regardless if the STA is in the awake state, or doze. | As commented |  | Editor | WUR Power Management and negotiation | [5 empty] | 2019-03-04 22:14 | Editor
2030 | Albert Petrick | 237 | 2 | 30.5.2 | 66 | 39 | E | N | 66 | 39 | 30.5.2 |  |  | Po-Kai |  |  | Grammar | Change text to read: "frame with a data rate"... |  | Editor | Editorial | [5 empty] | 2019-03-04 17:57 | Editor
2031 | Albert Petrick | 237 | 2 | 30.5.2 | 66 | 54 | E | N | 66 | 54 | 30.5.2 |  |  | Po-Kai |  |  | Grammar | Change text to read: "0 to 4 of the temporary timestamp." |  | Editor | Editorial | [5 empty] | 2019-03-04 17:57 | Editor
2032 | Alfred Asterjadhi | 237 | 2 |  |  |  | E | Y | [5 empty] | Po-Kai |  |  | The Redline version of the draft does not reliably show the differences between D1.0 and D2.0 which makes the review of the draft very difficult. E.g., clause 6 and 10 have no redlines at all. And clause 11 does not appear but is not tracked. | Please ensure that the redlines of the drafts are correct. |  | Editor | Editorial | [5 empty] | 2019-03-04 17:57 | Editor
2033 | Alfred Asterjadhi | 237 | 2 | 9.1 | 35 | 6 | T | Y | 35 | 6 | 9.1 | [5 empty] | WUR frame is a MAC frame, as such it has to be called out as such in clause 9.1 | Add respective WUR frame citations to this subclause. |  | Editor | WUR Frame Format and Processing | [5 empty] | 2019-03-04 22:41 | Editor
2034 | Alfred Asterjadhi | 237 | 2 | 9.4.2.1 | 39 | 41 | G | N | 39 | 41 | 9.4.2.1 | [5 empty] | I think the values are ANA until the draft passes letter ballot. Please check if that is the case. If yes, then please keep <ANA> for all these values until the draft gets 75% approval. | As in comment. |  | Editor | WUR Power Management and negotiation | [5 empty] | 2019-03-04 22:42 | Editor
2035 | Alfred Asterjadhi | 237 | 2 | 9.4.2.291 | 44 | 18 | T | Y | 44 | 18 | 9.4.2.291 | [5 empty] | What is the smallest TSF time? Please clarify. | As in comment. |  | Editor | WUR Beacon and synchronization | [5 empty] | 2019-03-04 22:16 | Editor
2036 | Alfred Asterjadhi | 237 | 2 | 9.6.34.2 | 52 | 57 | T | Y | 52 | 57 | 9.6.34.2 | [5 empty] | The Dialog Token field is reserved. Actually this has to be set to 0 since it is an unsolicited response. Please replace wiith "is 0". Also to make it clearer in paragraph 44 add that the Dialog Token field is set to 0 to identify a response transaction that is not solicited by a request. | As in comment. |  | Editor | WUR Power Management and negotiation | [5 empty] | 2019-03-04 22:15 | Editor
2037 | Alfred Asterjadhi | 237 | 2 | 9.4.2.292 | 52 | 57 | T | Y | 52 | 57 | 9.4.2.292 | [5 empty] | The WUR Mode element does not have an identifier of a particular session. As such a STA and an AP can only negotiate one periodicity. This seems to be very limiting. Please add an identifier to allow multiple periodicities. If complexity is a concern then specify that certain STAs cannot support more than one session. | As in comment. |  | Editor | WUR Duty Cycle | [5 empty] | 2019-03-04 22:28 | Editor
2038 | Alfred Asterjadhi | 237 | 2 | 30.1 | 63 | 20 | T | Y | 63 | 20 | 30.1 | [5 empty] | Sentence can be improved... "A WUR AP that transmits a WUR PPDU shall include a WUR frame in the WUR Data field of the PPDU"... | As in comment. |  | Editor | MAC Introduction | [5 empty] | 2019-03-04 22:53 | Editor
2039 | Alfred Asterjadhi | 237 | 2 | 30.2 | 63 | 34 | T | Y | 63 | 34 | 30.2 | [5 empty] | What does it mean the primary channel is identical to the WUR primary channel. Please clarify. | As in comment. |  | Editor | Channel Access | [5 empty] | 2019-03-04 21:33 | Editor
2040 | Alfred Asterjadhi | 237 | 2 | 30.2 | 63 | 34 | T | Y | 63 | 34 | 30.2 | [5 empty] | These WUR frames do not solicit an acknowledgment from the STA, as such the likelyhood of a failure being detected when is too late is very high. The AP needs at least to precece these WUR frames with a NAV setting frame so that they are sufficiently NAV-protected. Relying on the parity bit (suggested in the early resolutoin of a similar CID 95) of the L-SIG is not enough to protect a frame which does not generate an immediate acknowledgment. | Add a new bullet: "the WUR AP shall initiate the TXOP that contains a WUR frame with a CTS2self frame" |  | Editor | Channel Access | [5 empty] | 2019-03-04 21:33 | Editor
2041 | Alfred Asterjadhi | 237 | 2 | 30.3 | 63 | 54 | T | Y | 63 | 54 | 30.3 | [5 empty] | The earlier the STA discards the frame the better is (increases the likelyhood to synch to the right packet, think of overlapping WUR PPDUs). Hence this has to be at least a recommendation "should" if a "shall" is deemed too strong. Also it is not clear what the CCARESET.request issuance is performing. Please clarify perhaps with a note. | As in comment. |  | Editor | WUR Frame Format and Processing | [5 empty] | 2019-03-04 21:34 | Editor
2042 | Alfred Asterjadhi | 237 | 2 | 30.3 | 63 | 54 | T | Y | 63 | 54 | 30.3 | [5 empty] | This list is not exhaustive. We need to add the other cases (e.g., unsupported rate, etc). Refer to the CID 1175 and the resolution that was proposed in 11-18/1835r3. Also please ensure that parsing of the frames is forward compatible (i.e., similar to baseline behaviors, e.g., STA ignores reserved values and so on) | As in comment. |  | Editor | WUR Frame Format and Processing | [5 empty] | 2019-03-04 21:34 | Editor
2043 | Alfred Asterjadhi | 237 | 2 | 30.4.2 | 64 | 34 | T | Y | 64 | 34 | 30.4.2 | [5 empty] | Maybe good to specify that these STAs are not expected to receive WUR Wake Up frames sent by the transmitter ID since they are not associated to it. | As in comment. |  | Editor | WUR Frame Format and Processing | [5 empty] | 2019-03-04 22:48 | Editor
2044 | Alfred Asterjadhi | 237 | 2 | 30.4.3 | 64 | 65 | T | Y | 64 | 65 | 30.4.3 | [5 empty] | There is something missing here. The AP needs to also ensure that the group IDs assigned to the STA are consecutive. Somehow during the comment resolution this part is lost (unless it was added somewhere else). | As in comment. |  | Editor | Group ID | [5 empty] | 2019-03-04 22:44 | Editor
2045 | Alfred Asterjadhi | 237 | 2 | 30.6 | 68 | 1 | T | Y | 68 | 1 | 30.6 | [5 empty] | This paragraph is unclear. Please re-write so that it becomes clear what the intended purpose of it is. | As in comment. |  | Editor | WUR Duty Cycle | [5 empty] | 2019-03-04 21:34 | Editor
2046 | Alfred Asterjadhi | 237 | 2 | 30.6 | 68 | 30 | T | Y | 68 | 30 | 30.6 | [5 empty] | This paragraph and the next one seem to have conflicting/duplicate contexts. Remove one of the two. | As in comment. |  | Editor | WUR Duty Cycle | [5 empty] | 2019-03-04 21:34 | Editor
2047 | Alfred Asterjadhi | 237 | 2 | 30.11 | 81 | 38 | T | Y | 81 | 38 | 30.11 | [5 empty] | The AP shall periodically schedule WUR Discovery frames when it intends to be discoverable, not all the time. Please add "that intends to be discovered" after "equal to true". Also the rest of this paragraph is unclear. Please state clearly that these quantities (discovery channel, periodicity) are declared in the element's field if the AP includes the element in MGMT frames it transmits. | As in comment. |  | Editor | WUR Discovery | [5 empty] | 2019-03-04 18:00 | Editor
2048 | Alfred Asterjadhi | 237 | 2 | 30.10.1 | 80 | 58 | T | Y | 80 | 58 | 30.10.1 | [5 empty] | It is not clear what identical means here. Please clarify. | As in comment. |  | Editor | WUR FDMA | [5 empty] | 2019-03-04 18:01 | Editor
2049 | Alfred Asterjadhi | 237 | 2 | 30.10.1 | 80 | 31 | T | Y | 80 | 31 | 30.10.1 | [5 empty] | The frame certainly cannot be a frame that would cause a WUR STA in the primary to wake up. Please clarify. | As in comment. |  | Editor | WUR FDMA | [5 empty] | 2019-03-04 18:01 | Editor
2050 | Alfred Asterjadhi | 237 | 2 | 30.1O | 80 | 10 | T | Y | 80 | 10 | 30.1O | [5 empty] | This paragraph can be merged with the next one. Please use "otherwise" paradigm. Also the third paragraph does not read well. The WUR Mode element that the WUR AP transmits to the WUR STA I am assuming. Please clarify. | As in comment. |  | Editor | WUR FDMA | [5 empty] | 2019-03-04 22:43 | Editor
2051 | Alfred Asterjadhi | 237 | 2 | 30.1O | 80 | 41 | T | Y | 80 | 41 | 30.1O | [5 empty] | For at least aPPDUMaxTime after each TWBTT. | As in comment. |  | Editor | WUR FDMA | [5 empty] | 2019-03-04 22:43 | Editor
2052 | Alfred Asterjadhi | 237 | 2 | 30.7.2 | 68 | 65 | T | Y | 68 | 65 | 30.7.2 | [5 empty] | There are other rules that the STA follows when the STA is an 11ax STA which are defined in clause 27. I think we could simply mention that the STA follows the baseline power management procedures or something like that. | As in comment. |  | Editor | WUR Power Management and negotiation | [5 empty] | 2019-03-04 22:14 | Editor
2053 | Alfred Asterjadhi | 237 | 2 | 30.7.3 | 72 | 34 | T | Y | 72 | 34 | 30.7.3 | [5 empty] | The timing description does not read well. Is the STA expected to wake at the next SP or after receiving the WUR Wake-up frame plus the transition delay? I think the intention is to say at the next service period but not earlier than the expiration of a transition delay following the reception of a WUR Wake up frame. Please fix wording. Also now TWT has individual classifier preceding it. The TWT can be either individual or broadcast. Maybe i missed something. | As in comment. |  | Editor | WUR Power Management and negotiation | [5 empty] | 2019-03-04 22:14 | Editor
2054 | Alfred Asterjadhi | 237 | 2 | 30.8.1 | 74 | 7 | T | Y | 74 | 7 | 30.8.1 | [5 empty] | Need to add a reference here to specify for which BSS the BU delivery is available (transnmitter vs nontransmitter BSS). Similarly, for the bss parameter update mentioned in the paragraph below. | As in comment. |  | Editor | Wake up operation | [5 empty] | 2019-03-04 18:03 | Editor
2055 | Alfred Asterjadhi | 237 | 2 | 30.8.1 | 73 | 58 | T | Y | 73 | 58 | 30.8.1 | [5 empty] | Could not find the requirement (note the requirement) for the AP to schedule for transmission a WUR Wake up frame to the STA if DL BUs are available at the PCR. Also it is not clear what WUR frame the AP generates within the SP if the AP does not have any DL BUs to be sent to the STA. Please explicitly state the requirement for both cases (Yes DL BUs available and No DL BUs available keeping in mind that the STAs need some certainty that they are in range with the AP). | As in comment. |  | Editor | Wake up operation | [5 empty] | 2019-03-04 18:03 | Editor
2056 | Alfred Asterjadhi | 237 | 2 | 30.10.1 | 80 | 61 | T | Y | 80 | 61 | 30.10.1 | [5 empty] | Please clarify how the multiplexing is done for the WUR frames in the WUR FDM PPDU. And also explicitly allow each subchannel to carry one or more WUR frames so that the need of using padding is minimized. The technical issue of using padding is that the airtime is wasted. | As in comment. |  | Editor | WUR FDMA | [5 empty] | 2019-03-04 18:01 | Editor
2057 | Alfred Asterjadhi | 237 | 2 | 30.9 | 76 | 49 | T | Y | 76 | 49 | 30.9 | [5 empty] | Several CIDs that were listed in document 11-18/2145r2 were not resolved. Review and resolve the issues that were identified by the unresolved CIDs that are contained in that document. | As in comment. |  | Editor | Protected WUR Frame | [5 empty] | 2019-03-04 18:01 | Editor
2058 | Allert Van Zelst | 237 | 2 | 31.1 | 83 | 39 | T | Y | 83 | 39 | 31.1 | [5 empty] | The OOK modulation has several disadvantages. The pulsed OOK signal could trigger radar detection at APs in the field, which is why 11ba prohibited operation in the DFS bands (see page 84, line 1). We should not define a modulation that cannot be used in part of the 5 GHz band. The pulsed nature may also affect energy detection, possibly resulting in incorrect deferral on OOK modulated packets. | Change the OOK modulation to a modulation that has a more constant power over the course of a packet, and then allow 11ba operation in the DFS bands. |  | Editor | PHY Introduction | [5 empty] | 2019-03-04 21:44 | Editor
2059 | Alphan Sahin | 237 | 2 | 31.1 | 83 | 26 | T | N | 83 | 26 | 31.1 | [5 empty] | Change "The WUR PHY provides support for data rates of 62.5 kb/s and 250 kb/s." to "The WUR PHY provides support for data rates of 62.5 kb/s and optionally 250 kb/s.", similar to the description for channel widths on line 33 of this page | See the comment |  | Editor | PHY Introduction | [5 empty] | 2019-03-04 21:44 | Editor
2060 | Alphan Sahin | 237 | 2 | 31.2.1 | 86 | 52 | E | Y | 86 | 52 | 31.2.1 |  |  | Po-Kai |  |  | "Wake-up receiver" should be "WUR receiver" | See the comment |  | Editor | Editorial | [5 empty] | 2019-03-04 17:57 | Editor
2061 | Alphan Sahin | 237 | 2 | 31.2.2 | 87 | 46 | E | Y | 87 | 46 | 31.2.2 |  |  | Po-Kai |  |  | Change "The WUR-Sync field is either 64 us or 128 us long and is determined by the rate of the WUR-Data field." to "The WUR-Sync field is either 64 us or 128 us long, which is determined by the rate of the WUR-Data field." | See the comment |  | Editor | Editorial | [5 empty] | 2019-03-04 17:57 | Editor
2062 | Alphan Sahin | 237 | 2 | 31.2.12 | 106 | 21 | T | Y | 106 | 21 | 31.2.12 | [5 empty] | The signal bandwidth for WUR-Sync, WUR-Data and Padding fields shown in Figure 31-1, 31-2 and 31-3 should be specified. Add a subclause in 31.2.12 WUR transmit specification to specify them. | Make a new subclause "31.2.13.1 WUR Signal Bandwidth The signal 3dB-bandwidth of WUR-Sync, WUR-Data and Padding fields, if it is applied, shown in Figure 31-1, 31-2 and 31-3 shall be 4MHz." Shift the subclause numbers of existing subclauses up by 1, e.g.., change existing 31.2.13.1 to 31.2.13.2. |  | Editor | Tx/Rx Specification | [5 empty] | 2019-03-04 17:25 | Editor
2063 | Alphan Sahin | 237 | 2 | 31.2.4 | 89 | 10 | T | Y | 89 | 10 | 31.2.4 | [5 empty] | Although the actual waveform generation of WUR-sync and WUR-Data fields is implementation dependent, meeting the requirements in WUR transmits specification should be emphasized. | Change "The actual waveform generation of theses fields is implementation dependent." to "The actual waveform generation of these fields is implementation dependent and shall meet all requirements in 31.2.12 WUR transmit specification." |  | Editor | CSD and Waveform generation | [5 empty] | 2019-03-04 17:47 | Editor
2064 | Alphan Sahin | 237 | 2 | 31.2.4 | 89 | 35 | G | Y | 89 | 35 | 31.2.4 | [5 empty] | Delete "An example of a WUR signal generator for the WUR-Sync field is shown in 31-4 An Example of a WUR signal generator for the WUR-Sync field." since it has been mentioned from line 5 to line 11 in that page. | See comment. |  | Editor | CSD and Waveform generation | [5 empty] | 2019-03-04 17:47 | Editor
2065 | Alphan Sahin | 237 | 2 | 31.2.4.1 | 90 | 44 | E | Y | 90 | 44 | 31.2.4.1 |  |  | Po-Kai |  |  | Simplify the sentences from line 44 to line 47 | Change these lines to " The subcarriers with subcarrier indices k = (-6, -4, -2, 2, 4, 6) are used with non-zero input. Other subcarriers are null. |  | Editor | CSD and Waveform generation | [5 empty] | 2019-03-05 05:10 | Editor
2066 | Alphan Sahin | 237 | 2 | 31.2.4.4 | 92 | 38 | E | Y | 92 | 38 | 31.2.4.4 |  |  | Po-Kai |  |  | "Per-antenna" should be "per-transmit chain" | See comment. Several places in the spec draft have "per-antenna". They may need to be fixed. |  | Editor | CSD and Waveform generation | [5 empty] | 2019-03-05 05:11 | Editor
2067 | Amelia Andersdotter | 237 | 2 | 31.8 |  |  | G | Y |  |  | 30.9 | [5 empty] | In LB235, it was indicated to the group that the procedures described in clause 31.8 has serious implications for privacy and security. Hostile wake ups can have serious concerns over battery drainage and false functioning of systems in case of association with the attacker. Intruder can eavesdrop privacy information in WUR packets. The response to this from the TGba is "TGba is unable to reach consensus on a resolution" which is really not satisfactory - it could have just as easily been "can't be arsed". | Fix the problem. |  | Editor | Protected WUR Frame | [5 empty] | 2019-03-04 21:45 | Editor
2068 | Assaf Kasher | 237 | 2 | 31.2.1 | 86 | 50 | T | Y | 86 | 50 | 31.2.1 | [5 empty] | "legacy" is used several times, what is legacy? | replace legacy with "non-HT" or something similar |  | Editor | PHY Introduction | [5 empty] | 2019-03-04 21:48 | Editor
2069 | Assaf Kasher | 237 | 2 | 31.2.8 | 98 | 21 | E | Y | 98 | 21 | 31.2.8 |  |  | Po-Kai |  |  | "The integer m is described in" - m takes on the values +1,-1, defining it as integer is confusing | replace with "m takes the values,+1,-1 as described in" |  | Editor | Mathematical description of signals | [5 empty] | 2019-03-05 05:14 | Editor
2070 | Assaf Kasher | 237 | 2 | 31.2.8 | 99 | 22 | T | Y | 99 | 22 | 31.2.8 | [5 empty] | Missing a formula construction $r_data(t)$ from $r_sym(t)$, especially missign the modulating symbol. | Add a line "r_data (t)=Γêæ_(n=0)^NΓûÆπÇûd(n) r_sym (t-nT_sym)πÇù" where d is the n'th data symbol" or something similary (may be different for the two rates |  | Editor | Mathematical description of signals | [5 empty] | 2019-03-04 17:49 | Editor
2071 | Bo Sun | 237 | 2 | 31.1 | 83 | 46 | T | Y | 83 | 46 | 31.1 | [5 empty] | "low data rate" is not clear and not defined anywhere. | replace with "62.5 kb/s data rate" or define "low data rate" somewehre in the spec. |  | Editor | PHY Introduction | [5 empty] | 2019-03-04 21:44 | Editor
2072 | Bo Sun | 237 | 2 | 31.1 | 83 | 48 | T | Y | 83 | 48 | 31.1 | [5 empty] | "high data rate" is not clear and not defined anywhere. | replace with "250 kb/s data rate" or define "high data rate" somewehre in the spec |  | Editor | PHY Introduction | [5 empty] | 2019-03-04 21:44 | Editor
2073 | Bo Sun | 237 | 2 | 31.1 | 83 | 56 | E | Y | 83 | 56 | 31.1 |  |  | Po-Kai |  |  | "FDMA" is not accurate. Instead, "WUR FDMA" is used in MAC part. | replace with "WUR OFDM" |  | Editor | Editorial | [5 empty] | 2019-03-04 17:57 | Editor
2074 | Bo Sun | 237 | 2 | 31.2.4 | 88 | 64 | T | Y | 88 | 64 | 31.2.4 | [5 empty] | An OOK signal could be generated by hardware 0-1 switcher or any software method, e.g. specifical sequence to simulate On waveform and Off waveform, if the signal can meet the waveform criteria. Therefore it's not necessary to limit the spec to any implementation method in specific favor | replace with "The WUR-Sync field generation may use an On waveform generator (On-WG) and an Off waveform generator (Off-WG)." And modify relative description to make it an exmaple of a possible implementation. |  | Editor | CSD and Waveform generation | [5 empty] | 2019-03-04 17:47 | Editor
2075 | Bo Sun | 237 | 2 | 31.2.4 | 89 | 1 | T | Y | 89 | 1 | 31.2.4 | [5 empty] | An OOK signal could be generated by hardware 0-1 switcher or any software method, e.g. specifical sequence to simulate On waveform and Off waveform, if the signal can meet the waveform criteria. Therefore it's not necessary to limit the spec to any implementation method in specific favor | replace with "The WUR-Sync field generation may use an On waveform generator (On-WG) and an Off waveform generator (Off-WG)." And modify relative description to make it an exmaple of a possible implementation. |  | Editor | CSD and Waveform generation | [5 empty] | 2019-03-04 17:47 | Editor
2076 | Bo Sun | 237 | 2 | 31.2.4.1 | 90 | 40 | T | Y | 90 | 40 | 31.2.4.1 | [5 empty] | It's strange to describe how a signal is constructed in a block diagram section. And "2us MC-OOK" is not defined anywhere before. | Move this paragraph to sub-clause 31.2.5 Overview of the PPDU encoding. Or add a new sub-clause to explain MC-OOK |  | Editor | CSD and Waveform generation | [5 empty] | 2019-03-04 17:47 | Editor
2077 | Bo Sun | 237 | 2 | 31.2.4.1 | 90 | 64 | T | Y | 90 | 64 | 31.2.4.1 | [5 empty] | It's strange to describe how a signal is constructed in a block diagram section. And "2us MC-OOK" is not defined anywhere before. | Move this paragraph to sub-clause 31.2.5 Overview of the PPDU encoding. Or add a new sub-clause to explain MC-OOK |  | Editor | CSD and Waveform generation | [5 empty] | 2019-03-04 17:47 | Editor
2078 | Bo Sun | 237 | 2 | 31.2.4.2 | 91 | 25 | T | Y | 91 | 25 | 31.2.4.2 | [5 empty] | It's strange to describe how a signal is constructed in a block diagram section. And "4us MC-OOK" is not defined anywhere before. | Move this paragraph to sub-clause 31.2.5 Overview of the PPDU encoding. Or add a new sub-clause to explain MC-OOK |  | Editor | CSD and Waveform generation | [5 empty] | 2019-03-04 17:47 | Editor
2079 | Bo Sun | 237 | 2 | 31.2.4.2 | 91 | 43 | T | Y | 91 | 43 | 31.2.4.2 | [5 empty] | It's strange to describe how a signal is constructed in a block diagram section. And "4us MC-OOK" is not defined anywhere before. | Move this paragraph to sub-clause 31.2.5 Overview of the PPDU encoding. Or add a new sub-clause to explain MC-OOK |  | Editor | CSD and Waveform generation | [5 empty] | 2019-03-04 17:47 | Editor
2080 | Bo Sun | 237 | 2 | 31.2.11 | 105 | 54 | E | Y | 105 | 54 | 31.2.11 |  |  | Po-Kai |  |  | "FDMA PPDU" is not defined. Instead, it should be "WUR FDMA PPDU". | Change the title of the sub-clasue to "WUR Padding field ofr WUR FDMA PPDU" |  | Editor | Editorial | [5 empty] | 2019-03-04 17:57 | Editor
2081 | Bo Sun | 237 | 2 | 31.2.14 | 109 | 65 | E | Y | 109 | 65 | 31.2.14 |  |  | Po-Kai |  |  | "WUR PPDU with FDMA" is indeed "WUR FDMA PPDU" | Change the title of Figure 31-12 to "PHY transmit procedure for a WUR FDMA PPDU". |  | Editor | Editorial | [5 empty] | 2019-03-04 17:57 | Editor
2082 | Bo Sun | 237 | 2 | 4.9 | 22 | 24 | G | Y | 22 | 24 | 4.9 | [5 empty] | The WUR MAC function is working together with primary radio MAC. But it's not like the backward compatibility as 11ax to 11ac, nor the parallel PHY/MAC as 11ad. It seems the WUR MAC works as an extention to its partner primary radio MAC. It's necessary to clarify the relation between the WUR MAC and its partner primary radio MAC in the spec. | Add a reference model to illustrate the relation between WUR MAC and its partner primary radio MAC in sub-clause 4.9. Or specfiy the relation somewhere in the spec. |  | Editor | Architecture and Interface | [5 empty] | 2019-03-04 22:54 | Editor
2083 | Bo Sun | 237 | 2 | 31.1 | 83 | 41 | T | Y | 83 | 41 | 31.1 | [5 empty] | The constellation symbols should contain the option 1024-QAM now that it has already been supported in 11ax. | As in comment |  | Editor | PHY Introduction | [5 empty] | 2019-03-04 21:44 | Editor
2084 | Bo Sun | 237 | 2 | 31.1 | 83 | 50 | E | Y | 83 | 50 | 31.1 |  |  | Po-Kai |  |  | The subject should be 'A WUR non-AP STA', rather than 'A WUR non-AP'. | Change 'A WUR non-AP' to 'A WUR non-AP STA' |  | Editor | Editorial | [5 empty] | 2019-03-04 17:57 | Editor
2085 | Bo Sun | 237 | 2 | 31.2.1 | 86 | 51 | T | Y | 86 | 51 | 31.2.1 | [5 empty] | Since 'BPSK-Mark' field is actually the repeat of L-SIG and it's identified by 11ax devices as 'RL-SIG' field, it's better to change 'BPSK-Mark' to 'RL-SIG'. | Change 'BPSK-Mark' to 'RL-SIG' in the whole standard |  | Editor | BPSK Mark | [5 empty] | 2019-03-04 21:48 | Editor
2086 | Bo Sun | 237 | 2 | 31.2.3 | 88 | 22 | E | Y | 88 | 22 | 31.2.3 |  |  | Po-Kai |  |  | What the Figure 31-2 shows is only an example of WUR FDMA PPDU for 40MHz channel widths and therefore it'd be better to add 'An example of ' in the title of the figure to make it clear. | As in comment |  | Editor | Editorial | [5 empty] | 2019-03-04 17:57 | Editor
2087 | Bo Sun | 237 | 2 | 31.2.3 | 88 | 43 | E | Y | 88 | 43 | 31.2.3 |  |  | Po-Kai |  |  | What the Figure 31-3 shows is only an example of WUR FDMA PPDU for 80MHz channel widths and therefore it'd be better to add 'An example of ' in the title of the figure to make it clear. | As in comment |  | Editor | Editorial | [5 empty] | 2019-03-04 17:57 | Editor
2088 | Bo Sun | 237 | 2 | 31.2.3 | 88 | 47 | E | Y | 88 | 47 | 31.2.3 |  |  | Po-Kai |  |  | "can" is not a formal vocabulary in standard and instead 'may' should be used. | Change "can" to "may". |  | Editor | Editorial | [5 empty] | 2019-03-04 17:57 | Editor
2089 | Bo Sun | 237 | 2 | 31.2.4 | 90 | 41 | E | Y | 90 | 41 | 31.2.4 |  |  | Po-Kai |  |  | "can" is not a formal vocabulary in standard and instead 'may' should be used. | Change "can" to "may". |  | Editor | CSD and Waveform generation | [5 empty] | 2019-03-05 05:23 | Editor
2090 | Bo Sun | 237 | 2 | 31.2.4 | 90 | 64 | E | Y | 90 | 64 | 31.2.4 |  |  | Po-Kai |  |  | "can" is not a formal vocabulary in standard and instead 'may' should be used. | Change "can" to "may". |  | Editor | CSD and Waveform generation | [5 empty] | 2019-03-05 05:23 | Editor
2091 | Bo Sun | 237 | 2 | 31.2.4 | 91 | 26 | E | Y | 91 | 26 | 31.2.4 |  |  | Po-Kai |  |  | "can" is not a formal vocabulary in standard and instead 'may' should be used. | Change "can" to "may". |  | Editor | CSD and Waveform generation | [5 empty] | 2019-03-05 05:23 | Editor
2092 | Bo Sun | 237 | 2 | 31.2.4 | 91 | 43 | E | Y | 91 | 43 | 31.2.4 |  |  | Po-Kai |  |  | "can" is not a formal vocabulary in standard and instead 'may' should be used. | Change "can" to "may". |  | Editor | CSD and Waveform generation | [5 empty] | 2019-03-05 05:23 | Editor
2093 | Bo Sun | 237 | 2 | 31.2.4 | 92 | 30 | E | Y | 92 | 30 | 31.2.4 |  |  | Po-Kai |  |  | "can" is not a formal vocabulary in standard and instead 'may' should be used. | Change "can" to "may". |  | Editor | CSD and Waveform generation | [5 empty] | 2019-03-05 05:23 | Editor
2094 | Bo Sun | 237 | 2 | 31.2.4 | 92 | 33 | E | Y | 92 | 33 | 31.2.4 |  |  | Po-Kai |  |  | "can" is not a formal vocabulary in standard and instead 'may' should be used. | Change "can" to "may". |  | Editor | CSD and Waveform generation | [5 empty] | 2019-03-05 05:23 | Editor
2095 | Bo Sun | 237 | 2 | 31.2.12 | 106 | 21 | T | Y | 106 | 21 | 31.2.12 | [5 empty] | Alternative methods should be allowed to generate an OOK symbol with same or similar performance other than using the example implementation as in the current standard. With this fact, the specific OOK time-domain waveform criteria should be defined to guarantee that under same conditions the demodulation performance of a specific implementation scheme is acceptable. | As in comment |  | Editor | Tx/Rx Specification | [5 empty] | 2019-03-04 17:25 | Editor
2096 | Carl Kain | 237 | 2 | 9.10.2.2 | 56 | 4 | E | N | 56 | 4 | 9.10.2.2 |  |  | Po-Kai |  |  | The ID field contains an identifier for the, which | The ID field contains an indentifier value which is ....There is a grammar error here |  | Editor | Editorial | [5 empty] | 2019-03-04 17:57 | Editor
2097 | Carl Kain | 237 | 2 | 9.4.2.7.9 | 40 | 14 | G | N | 40 | 14 | 9.4.2.7.9 | [5 empty] | The notes section of the first entry of table 9-222 is a little ambiguous. You should specify what type of frame is being used when matching TFS. This section of the amendment is about fields and values, but it would be much clearer if you identify the frame types in the notes section | Identify the type of "frame" being referred to in this section of the notes. |  | Editor | WUR Power Management and negotiation | [5 empty] | 2019-03-04 23:47 | Editor
2098 | Carl Kain | 237 | 2 | 9.4.2.291 | 43 | 65 | E | N | 43 | 65 | 9.4.2.291 |  |  | Po-Kai |  |  | In the last sentence, did you mean to say the BASIC unit of the duty cycle units period is 4 us to correspond to the previous sentence? | Please clarify if you meant basic unit, if not, define what you mean by "unit". |  | Editor | Editorial | [5 empty] | 2019-03-04 17:57 | Editor
2099 | Carl Kain | 237 | 2 | 9.4.2.291 | 44 |  | E | N | 44 |  | 9.4.2.291 |  |  | Po-Kai |  |  | Grammatical error. | Either say "transmission of a WUR beacon frame", or "transmission of WUR beacon frames". |  | Editor | Editorial | [5 empty] | 2019-03-04 17:57 | Editor
2100 | Carl Kain | 237 | 2 | 9.4.2.291 | 44 | 18 | E | N | 44 | 18 | 9.4.2.291 |  |  | Po-Kai |  |  | Grammatical error. | "the offset of TWBTT subfield...." please clarify. This sentence is grammatically incorrect. Is just the word "the" missing, or should you also define what the offset is between. An offset is between two items. |  | Editor | Editorial | [5 empty] | 2019-03-04 17:57 | Editor
2101 | Carl Kain | 237 | 2 | 9.4.2.291 | 44 | 41 | E | N | 44 | 41 | 9.4.2.291 |  |  | Po-Kai |  |  | What do you mean by separate? Do you mean different for each reciever? | Please clarify. |  | Editor | Protected WUR Frame | [5 empty] | 2019-03-05 05:38 | Editor
2102 | Carl Kain | 237 | 2 | 30.7.3 | 72 | 22 | E | N | 72 | 22 | 30.7.3 |  |  | Po-Kai |  |  | Am I reading this correctly? This sentence indicates that the WUR reciever may be in the doze state after it informs the AP it is in the awake state? | Can you clarify this sentence? It seems to be contradictory. |  | Editor | Editorial | [5 empty] | 2019-03-04 17:57 | Editor
2103 | Carl Kain | 237 | 2 | 30.7.2 | 72 | 28 | E | N | 72 | 28 | 30.7.2 |  |  | Po-Kai |  |  | Is there an if or when missing from this statement? It is not clear under what conditions the sub-bullet conditions apply. This same comment applies to 30.7.4 line 18-28 | Please state if (or when?) the negotiated service period schedule is suspended, do all or any of the subconditions in lines 33-42 have to be met, or is the suspension due to any of those conditions existing. Can you clarify what is meant in this section? |  | Editor | Editorial | [5 empty] | 2019-03-04 17:57 | Editor
2104 | Dennis Sundman | 237 | 2 | 31.2.8 | 98 | 62 | T | Y | 98 | 62 | 31.2.8 | [5 empty] | It is not clear what a multicarrier signal (i.e., MC-OOK) On symbol is. There is no clear definition. In my proposed change, I give one suggestion on how to fix it (the easiest one). But there are many alternatives. | Change the current paragraph, which reads "For the WUR-Sync ON symbols and WUR-Data MC-OOK ON symbols (SymLDROn and SymHDROn), the baseband signal can be obtained by taking the Inverse Discrete Fourier Transform (IDFT) as described below." change it to "For the WUR-Sync ON symbols and WUR-Data MC-OOK ON symbols (SymLDROn and SymHDROn), the baseband multicarrier signal is described by Equation 31-3." |  | Editor | Mathematical description of signals | [5 empty] | 2019-03-04 17:49 | Editor
2105 | Eduard Garcia Villegas | 237 | 2 |  |  |  | G | Y | [8 empty] | In document 17/0029r10, the TG approves the list of usage models that the new amendment resulting from P802.11ba should enable. D1.0 does not yet define the whole set of mechanisms/functionalities needed to satisfy those usage models, and the same comment applies to D2.0. Initial comment was rejected due to lack of consensus, but the issue was not really discussed within the TG. |  |  | Editor | New Proposal | [5 empty] | 2019-03-04 23:58 | Editor
2106 | Emily Qi | 237 | 2 | 6.3.7.5.2 | 26 | 28 | E | N | 26 | 28 | 6.3.7.5.2 |  |  | Po-Kai |  |  | Lines in the table are not consistent. Similar issues in other tables in clause 6. The lines inside the table are thin lines. The lines outside the table are thick lines. | As in comment. |  | Editor | Editorial | [5 empty] | 2019-03-04 17:57 | Editor
2107 | Emily Qi | 237 | 2 | 9.3.3.3 | 35 | 22 | E | N | 35 | 22 | 9.3.3.3 |  |  | Po-Kai |  |  | since the editor instructure states "Insert ...", there is no need to underline entries in the table. | remove the underlines for all contents in Table 9-34. Fix the similar issue in Table 9-36 to Table 9-41. |  | Editor | Editorial | [5 empty] | 2019-03-04 17:57 | Editor
2108 | Eunsung Park | 237 | 2 | 31.2.8 | 98 | 62 | T | Y | 98 | 62 | 31.2.8 | [5 empty] | We decided that OOK waveform is generated by the OFDM transmitter in 17/373r2 and the MC-OOK On symbol is generated by contiguous 13 subcarriers in 17/0964r4. In the corresponding sentence, "can" should be changed to "shall". | See the comment. |  | Editor | Mathematical description of signals | [5 empty] | 2019-03-04 17:49 | Editor
2109 | Gaurav Patwardhan | 237 | 2 |  |  |  | G | Y | [8 empty] | The following comment (in quotes) was submitted for D1.0 LB along with a technical proposal (11-18-1836-06-00ba-mac-cr-cid-296) to resolve the comment but the proposal was not presented despite offline conensus. Resubmitting the comment. "When a WUR non-AP STA is operating in Duty Cycled mode and goes to sleep state for more than the agreed duty cycle period, there is a mismatch of the STA state at the AP where the AP does not know if the STA is still within the BSS range and still in sleep mode or it has moved outside the BSS range. At the AP, the knowledge of whether the STA is within the BSS range is an integral part of Usage model numbers 2 and 7 from the usage model document (11-17-0029-10-00ba-wur-usage-model-document.pptx)." | Already submitted proposal: 11-18-1836-06-00ba-mac-cr-cid-296 |  | Editor | New Proposal | [5 empty] | 2019-03-04 22:55 | Editor
2110 | Geert Awater | 237 | 2 | 31.2.5 | 93 | 34 | T | Y | 93 | 34 | 31.2.5 | [5 empty] | An 11ac capable receiver, after it has received the LSIG and MARK fields in the WUR preamble will do a QBPSK check on the next symbol. However, only the central 4 MHz of the tones is energized, the others contain noise. Therefore the detection outcome is undetermined, maybe 50% are BPSK detections and 50% are QBSPK detections. When the receiver detects BPSK it will initiate an 11a packet reception. When it detects QPSK it will attempt decode the two symbols following the LSIG as VHT-SIG-A. This will almost certainly fail on a CRC error (there is a 1/256 chance that the 8-bit CRC unintentionally passes). That could mean that in half of the cases the receiver will enter an error state which may eventually cause to the receiver to change its behavior. | Replace MARK symbol by a valid VHT-SIG-A1 and VHT-SIG-A2 symbol. |  | Editor | BPSK Mark | [5 empty] | 2019-03-04 21:49 | Editor
2111 | Geert Awater | 237 | 2 | 31.2.12.1 | 106 | 39 | T | Y | 106 | 39 | 31.2.12.1 | [5 empty] | Specification of maximum TX LO leakage level is said to be specified in section 21.3.17.4.2. This section states: When the RF LO is in the center of the transmitted PPDU BW, the power measured at the center of transmission BW using resolution BW 312.5 kHz shall not exceed the average power per-subcarrier of the transmitted PPDU [...]. However it is not clear which subcarrier is meant here. Is it 1. the 11a LSIG or MARK sub carrier level? 2. The subcarrier level in the sync field (6 tones present)? 3. The subcarrier level in the payload (6 or 12 tones present, depending on data rate)? 4. Another subcarrrier level (for example what is the subcarrier level in MC-OOK?) | Specify which subcarrier level is meant to limit the TX LO leakage. I suggest to use the 11a LSIG subcarrier level. Also, add text in section 21.3.17.4.2 saying that the table is not restricted to VHT formats, but includes WUR formats as well. Add column(s) for various WUR modes, or, if applicable, specify which of the current column apply to WUR. Change explanatory text above table 21-5 to say that the table is not limited to VHT formats, but also includes WUR formats. Alternatively, add a new WUR specific table, either to section 21.3.6 in the 802.11 standard or to section 21.3.17.4.2 in the 802.11ba amendment. |  | Editor | Tx/Rx Specification | [5 empty] | 2019-03-04 17:25 | Editor
2112 | Geert Awater | 237 | 2 | 31.2.12.x | 106 | 65 | T | Y | 106 | 65 | 31.2.12.x | [5 empty] | Transmitter constellation error is not defined anywhere. If this is left unspecified this can lead to interoperability issues, since a receiver may not have an adequate AGC and/or ADC resolution to distinguish ON levels from the OFF levels. | Add a new subcluase (for example 31.2.12.4) in which requirement for dB difference between ON and OFF period signal power is specified. Suggest 15 dB difference integrated over entire 2us or 4 us ON/OFF duration. Note that the max difference is limited by the TX LO specification in implementations where the transmitter stays on on during OFF periods. |  | Editor | Tx/Rx Specification | [5 empty] | 2019-03-04 17:25 | Editor
2113 | Guido Hiertz | 237 | 2 | 31.3.2 | 115 | 9 | T | Y | 115 | 9 | 31.3.2 | [5 empty] | This is the only occurence of aCCAMinTime. This value is neither defined nor explained anywhere else. Also, there seems to be no use of this value. | Delete aCCAMinTime from the standard. |  | Editor | PHY Misc | [5 empty] | 2019-03-04 23:39 | Editor
2114 | Guido Hiertz | 237 | 2 | 9.4.2.290 | 41 | 47 | E | Y | 41 | 47 | 9.4.2.290 |  |  | Po-Kai |  |  | All values must carry consist of a number and a unit. | Replace "[...] 4.9 and 5 GHz [...]" with "[...] 4.9 GHz and 5 GHz [...]". |  | Editor | 4.9 GHz | [5 empty] | 2019-03-05 05:52 | Editor
2115 | Guido Hiertz | 237 | 2 | 9.4.2.290 | 41 | 47 | T | Y | 41 | 47 | 9.4.2.290 | [5 empty] | 802.11ba will complete after 802.11ax. 802.11ax will introduce the 6 GHz band. Why doesn't 802.11ba mention 6 GHz? | Add 6 GHz |  | Editor | WUR Capabilities element | [5 empty] | 2019-03-04 21:28 | Editor
2116 | Guido Hiertz | 237 | 2 | 30.5 | 65 | 61 | E | Y | 65 | 61 | 30.5 |  |  | Po-Kai |  |  | What is a "non-DMB" station? | Replace "non-DMB" with "non-DMG" |  | Editor | Editorial | [5 empty] | 2019-03-04 17:57 | Editor
2117 | Guido Hiertz | 237 | 2 | 30.7.2 | 71 | 29 | E | Y | 71 | 29 | 30.7.2 |  |  | Po-Kai |  |  | What does "After a WUR non-AP STA has negotiated WUR power management service with a WUR AP, the WUR APmay update the WUR parameters with the WUR non-AP STA in WUR mode suspend [...]" mean? | Correct sentence |  | Editor | Editorial | [5 empty] | 2019-03-04 17:57 | Editor
2118 | Guido Hiertz | 237 | 2 | 30.9 | 77 | 17 | T | Y | 77 | 17 | 30.9 | [5 empty] | This chapter is not for the definition of fields. | Move definition of AAD to Clause 9. |  | Editor | Protected WUR Frame | [5 empty] | 2019-03-04 18:01 | Editor
2119 | Hanseul Hong | 237 | 2 |  | 9 | 1 | E | N | 9 | 1 |  |  |  | Po-Kai |  |  | The header is omitted | Add heading of 'Contents' on top of the page |  | Editor | Editorial | [5 empty] | 2019-03-04 17:57 | Editor
2120 | Hanseul Hong | 237 | 2 | 6.3.7.5.2 | 26 | 17 | E | N | 26 | 17 | 6.3.7.5.2 |  |  | Po-Kai |  |  | The line width of unnumbered tables is inconsistent with the baseline. The width inconsistency presents in all unnumbered table in clause 6 | Change the width of the line in the table through clause 6 |  | Editor | Editorial | [5 empty] | 2019-03-04 17:57 | Editor
2121 | Hanseul Hong | 237 | 2 | 9.4.2.291 | 43 | 43 | T | Y | 43 | 43 | 9.4.2.291 | [5 empty] | It is not clear why the separate fields are needed for WUR Operation Parameters field and WUR Parameters field | Combine the WUR Operation Parameter field and the WUR parameter field into one field, and change the length of the subfield to 10 octets |  | Editor | WUR Power Management and negotiation | [5 empty] | 2019-03-04 22:19 | Editor
2122 | Hanseul Hong | 237 | 2 | 9.4.2.292 | 46 | 2 | T | Y | 46 | 2 | 9.4.2.292 | [5 empty] | There is no mention about the WUR Parameter Control field for other cases. For example, when it is transmitted by non-AP STA or when the WUR Mode Response Status field is set to other than "Accept", the description of the field is not specified. | Either reserve the field for those cases or add a sentence to say that the WUR Parameter Control field may not be included for those cases. |  | Editor | WUR Power Management and negotiation | [5 empty] | 2019-03-04 22:29 | Editor
2123 | Hanseul Hong | 237 | 2 | 9.4.2.292 | 46 | 48 | T | Y | 46 | 48 | 9.4.2.292 | [5 empty] | The duty cycle period is only included in the WUR mode element sent by WUR non-AP STA. For broadcast WUR Wake-up frame transmission and WUR Wake-up frame transmission with WUR Group ID, it will be better for AP to indicate the preferred duty cycle period. Especially, for denial case with infeasible duty cycle period, WUR non-AP STA will perform WUR negotiation process multiple times if the duty cycle period is not included in the WUR mode element sent by WUR AP. | Include the duty cycle period subfield in the WUR mode element sent by WUR AP, or add the proposed duty cycle period for denial case with long duty cycle period. |  | Editor | WUR Duty Cycle | [5 empty] | 2019-03-04 22:26 | Editor
2124 | Hanseul Hong | 237 | 2 | 9.6.34.2 | 52 | 28 | E | N | 52 | 28 | 9.6.34.2 |  |  | Po-Kai |  |  | wrong reference | Change '9.4.2.290 (WUR Capabilities element)' to '9.4.2.292 (WUR Mode element)' |  | Editor | Editorial | [5 empty] | 2019-03-04 17:57 | Editor
2125 | Hanseul Hong | 237 | 2 | 9.6.34.2 | 52 | 61 | E | N | 52 | 61 | 9.6.34.2 |  |  | Po-Kai |  |  | wrong reference | Change '9.4.2.290 (WUR Capabilities element)' to '9.4.2.292 (WUR Mode element)' |  | Editor | Editorial | [5 empty] | 2019-03-04 17:57 | Editor
2126 | Hanseul Hong | 237 | 2 | 9.10.2.2 | 56 | 4 | E | N | 56 | 4 | 9.10.2.2 |  |  | Po-Kai |  |  | grammar issue | change to 'The ID field contains an identifier for the WUR frame, which is selected from Table 9-540b (Identifiers of WUR frames).' |  | Editor | Editorial | [5 empty] | 2019-03-04 17:57 | Editor
2127 | Hanseul Hong | 237 | 2 | 9.10.3.2 | 58 | 47 | T | Y | 58 | 47 | 9.10.3.2 | [5 empty] | Does it means that only STAs capable to receive WUR Group ID may receive the WUR Wake-up frame with multiple WID? The description in WUR Capabilities element does not refine VL WUR Frame Support subfield value with the WUR Group IDs Support subfield | Clarify |  | Editor | WUR Frame Format and Processing | [5 empty] | 2019-03-04 22:10 | Editor
2128 | Hanseul Hong | 237 | 2 | 9.10.3.3 | 60 | 1 | G | N | 60 | 1 | 9.10.3.3 | [5 empty] | For the consistency with P58L11(Protection subfield in WUR Beacon frame), the Protection subfield of WUR Discovery frame should be 0 | Either set the Protection subfield to 0 or reserved for both frame format |  | Editor | WUR Frame Format and Processing | [5 empty] | 2019-03-04 22:10 | Editor
2129 | Hanseul Hong | 237 | 2 | 30.5.2 | 66 | 17 | T | Y | 66 | 17 | 30.5.2 | [5 empty] | When those condition is met, WUR AP does not have to send a WUR Beacon frame | As in the comment |  | Editor | WUR Beacon and synchronization | [5 empty] | 2019-03-04 21:33 | Editor
2130 | Hanseul Hong | 237 | 2 | 30.7.3 | 72 | 53 | G | N | 72 | 53 | 30.7.3 | [5 empty] | This note is duplicated with Note 1 and Note 2 in P72L10 | Delete one of them |  | Editor | WUR Power Management and negotiation | [5 empty] | 2019-03-04 22:14 | Editor
2131 | Hongyuan Zhang | 237 | 2 | 31.1 | 83 | 22 | T | Y | 83 | 22 | 31.1 | [5 empty] | "The WUR PHY is based on the PHY defined in Clause 17 (Orthogonal frequency division multiplexing (OFDM) PHY specification)."--this statement is incorrect, WUR PHY is OOK based and is unrelated to the OFDM PHY | Remove this sentence |  | Editor | PHY Introduction | [5 empty] | 2019-03-04 21:44 | Editor
2132 | Hongyuan Zhang | 237 | 2 | 31.1 | 83 | 39 | T | Y | 83 | 39 | 31.1 | [5 empty] | "The WUR PHY uses the Multicarrier On-Off Keying (MC-OOK) modulation, and the coefficients of WUR PHY subcarriers may take values from the BPSK, QPSK, 16-QAM, 64-QAM, or 256-QAM constellation symbols." Multi-carrier with QAM per sub-carrier is just an example of OOK "ON" waveform generator, other forms of waveform generator also works and does not break the interoperability. | Remove this sentence |  | Editor | PHY Introduction | [5 empty] | 2019-03-04 21:44 | Editor
2133 | Hongyuan Zhang | 237 | 2 | 31.1 | 83 | 46 | T | Y | 83 | 46 | 31.1 | [5 empty] | "and single stream", may not need to mention single stream because it is already part of the definition of "low data rate" and "high data rate". Also many other sentences mentioning "single stream" | Remove all the "single stream" |  | Editor | PHY Introduction | [5 empty] | 2019-03-04 21:44 | Editor
2134 | James Lepp | 237 | 2 | 4.3.15a | 21 | 18 | T | Y | 21 | 18 | 4.3.15a | [5 empty] | There is no need to state that the Non-AP STA is not capable of transmitting a WUR PPDU. This may be true in some or even most cases, but is not relevant to these requirements. "A WUR non-AP STA is a non-HT, HT, VHT, or HE non-AP STA that is capable of receiving a WUR PPDU and is not capable of transmitting a WUR PPDU." | Remove "and is not capable of transmitting a WUR PPDU." |  | Editor | M/O and feature description | [5 empty] | 2019-03-04 21:36 | Editor
2135 | James Lepp | 237 | 2 | 30.2 | 63 | 36 | T | Y | 63 | 36 | 30.2 | [5 empty] | "The WUR AP may use any AC for sending a WUR frame." Specify the recommended AC for WUR beacon | Specify the recommended AC for WUR beacon |  | Editor | Channel Access | [5 empty] | 2019-03-04 21:33 | Editor
2136 | James Lepp | 237 | 2 | 31.2.6 | 96 | 27 | E | N | 96 | 27 | 31.2.6 |  |  | Po-Kai |  |  | Acronyms LDR and HDR aren't spelled out at first use in the document. | Low Data Rate (LDR) and High Data Rate (HDR) at first use in the document |  | Editor | Editorial | [5 empty] | 2019-03-04 17:57 | Editor
2137 | James Lepp | 237 | 2 | 9.4.2.292 | 45 | 11 | E | Y | 45 | 11 | 9.4.2.292 |  |  | Po-Kai |  |  | The order of the table is confusing. Reorder to: "0 Enter WUR Mode Request, 1 Enter WUR Mode Response, 2 Enter WUR Mode, 3 Enter WUR Mode Suspend Request, 4,Enter WUR Mode Suspend Response, 5, Enter WUR Mode Suspend, 6-255 Reserved" | Reorder table 9-321b to: "0 Enter WUR Mode Request, 1 Enter WUR Mode Response, 2 Enter WUR Mode, 3 Enter WUR Mode Suspend Request, 4,Enter WUR Mode Suspend Response, 5, Enter WUR Mode Suspend, 6-255 Reserved" |  | Editor | Editorial | [5 empty] | 2019-03-04 17:57 | Editor
2138 | James Lepp | 237 | 2 | 9.4.2.290 | 41 | 59 | T | Y | 41 | 59 | 9.4.2.290 | [5 empty] | We have two PHY rates today, and might have more in the future. Suggest to add a Supported WUR Rates field to the WUR Capabilities element. | Add a Supported WUR Rates field to the WUR Capabilities Element. Field is a bitmap of 8 bit length. First bit indicates support for 62.5, second bit indicates support for 250, third to final bits are all reserved for future use. |  | Editor | WUR Capabilities element | [5 empty] | 2019-03-04 21:28 | Editor
2139 | James Lepp | 237 | 2 | 30.4.2 | 64 | 28 | E | N | 64 | 28 | 30.4.2 |  |  | Po-Kai |  |  | Is a STA associated to a BSSID? | Change to BSS |  | Editor | WUR Frame Format and Processing | [5 empty] | 2019-03-05 06:01 | Editor
2140 | James Lepp | 237 | 2 | 30.40.2 | 64 | 25 | E | Y | 64 | 25 | 30.40.2 |  |  | Po-Kai |  |  | This sentence is too long and impossible to parse: "A WUR frame with transmitter ID in the ID field is defined as a broadcast WUR frame that is addressed to all the WUR non-AP STAs that are associated with the WUR AP if dot11MultiBSSIDImplemented is false or to all the WUR non-AP STAs that are associated to the transmitted BSSID if dot11MultiBSSIDImplemented is true or to all the WUR non-AP STAs that are performing WUR scanning to discover the transmitting WUR AP." | clarify |  | Editor | WUR Frame Format and Processing | [5 empty] | 2019-03-05 06:02 | Editor
2141 | James Lepp | 237 | 2 | 3.2 | 19 | 4 | E | Y | 19 | 4 | 3.2 |  |  | Po-Kai |  |  | add compressed BSSID to the definitions in section 3.2 | add compressed BSSID to the definitions in section 3.2 |  | Editor | WUR Frame Format and Processing | [5 empty] | 2019-03-05 06:03 | Editor
2142 | James Lepp | 237 | 2 | 3.2 | 19 | 4 | E | Y | 19 | 4 | 3.2 |  |  | Po-Kai |  |  | add transmitter ID and nontransmitter ID to the definitions in section 3.2 | add transmitter ID and nontransmitter ID to the definitions in section 3.2 |  | Editor | WUR Frame Format and Processing | [5 empty] | 2019-03-05 06:03 | Editor
2143 | James Lepp | 237 | 2 | 30.8.2 | 74 | 41 | T | N | 74 | 41 | 30.8.2 | [5 empty] | "WUR AP that generates a VL WUR Wake-up frame with one or more STA Info fields shall order the STA Info fields in the Frame Body field so that the WUR IDs appear in increasing order." While logically this is great, would it be more efficient to have the WUR IDs in decreasing order? | "WUR AP that generates a VL WUR Wake-up frame with one or more STA Info fields shall order the STA Info fields in the Frame Body field so that the WUR IDs appear in decreasing order." |  | Editor | Wake up operation | [5 empty] | 2019-03-04 18:03 | Editor
2144 | James Lepp | 237 | 2 | 9.10.2.1.1 | 55 | 27 | T | Y | 55 | 27 | 9.10.2.1.1 | [5 empty] | Change CRC to 16-bit CRC | "...otherwise it is set to 0 to indicate that the WUR frame contains the 16-bit CRC as defined in..." |  | Editor | WUR Frame Format and Processing | [5 empty] | 2019-03-04 22:10 | Editor
2145 | James Lepp | 237 | 2 | 9.10.2.5.1 | 56 | 60 | E | N | 56 | 60 | 9.10.2.5.1 |  |  | Po-Kai |  |  | Two sentances can be combined into a single paragraph. |  |  | Editor | WUR Frame Format and Processing | [5 empty] | 2019-03-05 06:04 | Editor
2146 | James Lepp | 237 | 2 | 9.10.3.3 | 60 | 35 | T | Y | 60 | 35 | 9.10.3.3 | [5 empty] | Change CRC to 16-bit CRC | "The FCS field contains the 16-bit CRC as defined in..." |  | Editor | WUR Frame Format and Processing | [5 empty] | 2019-03-04 22:10 | Editor
2147 | James Lepp | 237 | 2 | 30.2 | 63 | 36 | T | Y | 63 | 36 | 30.2 | [5 empty] | "The WUR AP may use any AC for sending a WUR frame." Specify that the WUR AP should use the same AC as the BU they are waking the STA up for when transmitting a WUR Wake-up Frame | Specify that the WUR AP should use the same AC as the BU they are waking the STA up for when transmitting a WUR Wake-up Frame |  | Editor | Channel Access | [5 empty] | 2019-03-04 21:33 | Editor
2148 | James Lepp | 237 | 2 | 4.3.15a | 22 | 7 | T | Y | 22 | 7 | 4.3.15a | [5 empty] | Move "Receive a WUR Beacon frame." to the optional features section. This isn't required for stationary IOT devices deployed without a duty cycle. | Move "Receive a WUR Beacon frame." to the optional features section. |  | Editor | M/O and feature description | [5 empty] | 2019-03-04 21:36 | Editor
2149 | James Lepp | 237 | 2 | 30.2 | 63 | 36 | T | Y | 63 | 36 | 30.2 | [5 empty] | "The WUR AP may use any AC for sending a WUR frame." Specify the recommended or default AC for WUR broadcasts indicating critical update to BSS parameters | Specify the recommended AC for WUR broadcasts indicating critical update to BSS parameters |  | Editor | Channel Access | [5 empty] | 2019-03-04 21:33 | Editor
2150 | James Lepp | 237 | 2 | 30.7.3 | 72 | 16 | T | Y | 72 | 16 | 30.7.3 | [5 empty] | "The WUR non-AP STA shall be in the WUR awake state during the WUR duty cycle schedule agreed between WUR AP and WUR non-AP STA if the WUR non-AP STA is in the doze state." Not sure what the last part of the sentence is for. Probably no need for the second sentance as well. | "The WUR non-AP STA shall be in the WUR awake state during the WUR duty cycle schedule agreed between WUR AP and WUR non-AP STA." |  | Editor | WUR Power Management and negotiation | [5 empty] | 2019-03-04 22:14 | Editor
2151 | James Lepp | 237 | 2 | 30.7.3 | 72 | 26 | T | Y | 72 | 26 | 30.7.3 | [5 empty] | "The WUR non-AP STA may not listen for Beacon frame if the WUR non-AP STA is in PS mode (see 11.2.3.1 (General))." I read 11.2.3.1 of 11md and I don't understand what aspect of the non-AP STA operation this sentence is referring to. There is alot more there than just listening to a beacon. | clarify |  | Editor | WUR Power Management and negotiation | [5 empty] | 2019-03-04 22:14 | Editor
2152 | James Lepp | 237 | 2 | 30.7.4 | 73 | 14 | T | Y | 73 | 14 | 30.7.4 | [5 empty] | Change to state the WUR AP transmits a WUR Wake-up frame with an identifier of the STA or STAs it wants to wake up. Not a frame "to a" STA. Current text isn't precise and excludes many cases such as a list of unicast IDs, multicast IDs and broadcast IDs. | "The WUR AP may send a WUR Wake-up frame containing an identifier of the WUR non-AP STA in the WUR duty cycle schedule agreed between the WUR AP and that WUR non-AP STA." |  | Editor | WUR Power Management and negotiation | [5 empty] | 2019-03-04 22:14 | Editor
2153 | James Lepp | 237 | 2 | 30.8.3 | 76 | 39 | E | N | 76 | 39 | 30.8.3 |  |  | Po-Kai |  |  | "A WUR non-AP STA that receives the Counter subfield of the Type Dependent Control field in a broadcast WUR Wake-up frame that contains a value that is different from the value of its BSS Parameter Update Counter shall follow the procedure defined in 11.2.3.15 (TIM Broadcast) to attempt to receive the Beacon information." attempt to receive the Beacon information isn't precise. | Remove "to attempt to receive the Beacon information". |  | Editor | Editorial | [5 empty] | 2019-03-04 17:57 | Editor
2154 | James Lepp | 237 | 2 | 30.4.1 | 64 | 5 | T | Y | 64 | 5 | 30.4.1 | [5 empty] | Add to the General section that a WUR non-AP STA in the WUR doze state maintains a list of multiple IDs to which it may wake up for including a WUR ID for unicast, a transmitter ID for broadcast and zero or more Group IDs for multicast. | Add to the General section that a WUR non-AP STA in the WUR doze state maintains a list of multiple IDs to which it may wake up for includeing a WUR ID for unicast, a transmitter ID for broadcast and zero or more Group IDs for multicast. |  | Editor | WUR Frame Format and Processing | [5 empty] | 2019-03-04 22:48 | Editor
2155 | James Lepp | 237 | 2 | 31.2.6 | 96 | 27 | T | Y | 96 | 27 | 31.2.6 | [5 empty] | The terms HDR and LDR are used. Change them to Rate 0 and Rate 1 which allows the possibility of extending the rate set in future ammendments. The current specification does not allow for future extensibility | name the LDR "WUR Rate 0" and the HDR "WUR Rate 1". |  | Editor | Data field | [5 empty] | 2019-03-04 17:52 | Editor
2156 | James Lepp | 237 | 2 | 30.4.1 | 64 | 18 | T | Y | 64 | 18 | 30.4.1 | [5 empty] | Add a note that for security and privacy the AP should assign identifiers randomly within the ID space and change them from time to time to make their values less predictable to attackers/trackers. | Note - For security and privacy, the WUR AP should set the identifiers in an manner that is not predictable based on past assignments. |  | Editor | WUR Frame Format and Processing | [5 empty] | 2019-03-04 22:48 | Editor
2157 | James Lepp | 237 | 2 | 9.1.2.290 | 41 | 59 | T | Y | 41 | 59 | 9.1.2.290 | [5 empty] | Bit 12 of the WUR capabilities Information Field isn't used anywhere. Need to clarify in 30.8.1 that this capability bit is used by the AP. | There is a sentence in 30.8.1, but it should be made more clear by expanding it to the following to actually explain the AP uses the received capability bit in its decision. "A WUR AP shall not send a WUR Wake-up frame to associated WUR non-AP STA(s) with data rate that is not supported by the WUR non-AP STA(s) as indicated in the WUR Capabilities Information Field (see 9.1.2.290)." |  | Editor | WUR Capabilities element | [5 empty] | 2019-03-04 22:56 | Editor
2158 | James Lepp | 237 | 2 | 4.3.15a | 22 | 17 | T | Y | 22 | 17 | 4.3.15a | [5 empty] | Move "Receive a protected WUR frame." to the mandatory main features section. This is needed for security of the system and is already mandatory for the WUR AP. | Move "Receive a protected WUR frame." to the mandatory main features section. |  | Editor | M/O and feature description | [5 empty] | 2019-03-04 21:36 | Editor
2159 | Jarkko Kneckt | 237 | 2 | 30.1 | 88 | 6 | T | N | 88 | 6 | 30.1 | [5 empty] | The FDMA PHY makes 802.11ba radio causes interference to very large BW. This may reduce efficiency of other 802.11 radios and endanger good performacne of the WLAN radios | Delete FDMA mode and only allow 802.11ba transmissions in a 20 MHz band. |  | Editor | WUR FDMA | [5 empty] | 2019-03-04 22:51 | Editor
2160 | Jarkko Kneckt | 237 | 2 | 30.8.2 | 74 | 25 | T | N | 74 | 25 | 30.8.2 | [5 empty] | "Individually addressed BU(s) are delivered at specific times, which are provided along with the agreed PS operation." | This sentence is unclear. Where are these times provided? Why individually addressed frames transmission is related to wake up radio? |  | Editor | Wake up operation | [5 empty] | 2019-03-04 18:03 | Editor
2161 | Jarkko Kneckt | 237 | 2 | 4.3.15a | 21 | 26 | T | N | 21 | 26 | 4.3.15a | [5 empty] | The WUR does not have large impact on the duration that a STA may sleep, becauee WUR STA needs to wake up to receive the group addresssed frames after DTIM beacon. Writing a possibility to sleep longer due to WUR is inaccurate and misleading. This statement should be clarified and there should be context, how much longer WUR enables a STA to sleep. | Please clarify the statement: "WUR non-AP STAs to remain in power save for longer periods of time" |  | Editor | M/O and feature description | [5 empty] | 2019-03-04 21:36 | Editor
2162 | Jeongki Kim | 237 | 2 | 9.10.3.2 | 58 | 38 | T | Y | 58 | 38 | 9.10.3.2 | [5 empty] | When dot11MultiBSSIDImplemented is true, in ID field of FL WUR Wake-up frame, the transmitter ID is contained to indicates all WUR STAs that are associated with the AP corresponding to the transmitted BSSID and the nontransmitter ID is contained to indicates all WUR STAs that are associated with the AP corresponding to the nontransmitted BSSID. When AP wants to wake up all WUR STAs that are associated with transmitted BSS as well as all WUR STAs that are associated with nontransmitted BSSs (i.e., all WUR STA associated with all its BSS), AP should send different WUR Wake-up frame on each BSS. We can simply solve it by defining a ID (e.g., transmitter ID -1) to indicates all WUR STAs on all its BSSs for an AP with dot11MultiBSSIDImplemented equal to true. This is similar to approach at STA_ID_LIST of 11ax (26.11.1 STA_ID_LIST). | Define the new ID (e.g., transmitter ID - 1) to indicates all WUR STAs on all its BSSs for an AP with dot11MultiBSSIDImplemented equal to true and describe the texts related to the wake up operation. |  | Editor | WUR Frame Format and Processing | [5 empty] | 2019-03-04 22:10 | Editor
2163 | Jeongki Kim | 237 | 2 | 30.8.2 | 75 | 58 | T | Y | 75 | 58 | 30.8.2 | [5 empty] | Is there a specific AP's operation after the successful Wake-up transmission? If no, why not merging two sentences to one sentence only with normative text. | Merge two sentences into one sentence as below: "If the WUR AP does not receive any transmission from the WUR non-AP STA within the timeout interval, the WUR AP may retransmit the WUR Wake-up frame to the WUR non-AP STA." |  | Editor | Wake up operation | [5 empty] | 2019-03-04 18:03 | Editor
2164 | Jeongki Kim | 237 | 2 | 30.4.4 | 65 | 26 | E | Y | 65 | 26 | 30.4.4 |  |  | Po-Kai |  |  | WUR Group ID and transmitter ID are italic but nontransmitter ID is not italic. Any reason? Or fix it with consistency | as per comment |  | Editor | WUR Frame Format and Processing | [5 empty] | 2019-03-05 06:08 | Editor
2165 | Jeongki Kim | 237 | 2 | 9.4.2.290 | 43 | 36 | T | Y | 43 | 36 | 9.4.2.290 | [5 empty] | Although the 11ba functional requirement doesn't mention 6GHz band, the current 11ba can be operated in 6GHz without any big spec changes. It just need a 6GHz support indication in WUR Capability element. There might exist 6GHz only AP or 6 GHz only STA in near future. For them, 11ba should be supported in 6GHz. | Use 1 bit in Supported Bands field for indicating the 6GHz band support |  | Editor | WUR Capabilities element | [5 empty] | 2019-03-04 21:28 | Editor
2166 | Jeongki Kim | 237 | 2 | 9.4.2.292 | 48 | 45 | T | Y | 48 | 45 | 9.4.2.292 | [5 empty] | The first bit of WUR Group ID field is the starting WUR Group ID (SGID). For clarification, change the related text as follows: " The first bit of the WUR Group ID Bitmap field corresponds to bit position 0 and indicates the starting WUR Group ID (SGID)." | as per comment |  | Editor | Group ID | [5 empty] | 2019-03-04 22:29 | Editor
2167 | Jeongki Kim | 237 | 2 | 9.10.2 | 53 | 13 | T | Y | 53 | 13 | 9.10.2 | [5 empty] | The MAC header of the WUR frame consists of the Frame Control, ID, and Type Dependent Control fields. How about indicating where the MAC header is in Figure 9-2 (MAC frame format)? | as per comment |  | Editor | WUR Frame Format and Processing | [5 empty] | 2019-03-04 22:10 | Editor
2168 | Jeongki Kim | 237 | 2 | 9.10.3.2 | 58 | 56 | T | Y | 58 | 56 | 9.10.3.2 | [5 empty] | Counter subfield indicates either BSS Update Counter or PPN (4 LSBs). How about change the name of Counter subfield to Counter/PPN subfield like Length/Misc subfield? | as per comment |  | Editor | WUR Frame Format and Processing | [5 empty] | 2019-03-04 22:10 | Editor
2169 | Jeongki Kim | 237 | 2 | 9.10.3.2 | 59 | 43 | T | Y | 59 | 43 | 9.10.3.2 | [5 empty] | Can the VL WUR Wake-up frame be used for indicating only one STA? If not, VL Wake-up frame should be used for indicating two or more STAs. Individually addressed FL Wake-up frame will be used for indicating only one STA. | Modify the related text as follow: "The Frame Body field is only present in a VL WUR Wake-up frame and contains two or more STA Info fields." |  | Editor | WUR Frame Format and Processing | [5 empty] | 2019-03-04 22:10 | Editor
2170 | Jeongki Kim | 237 | 2 | 30.3 | 63 | 54 | T | Y | 63 | 54 | 30.3 | [5 empty] | STA can discard a received VL WUR Wake-up frame for other conditions: for example, ID field does not match one of the assigned WUR Group IDs | Add the other conditions for discarding a received VL WUR Wake-up frame. |  | Editor | WUR Frame Format and Processing | [5 empty] | 2019-03-04 21:34 | Editor
2171 | Jeongki Kim | 237 | 2 | 30.3 | 63 | 54 | T | Y | 63 | 54 | 30.3 | [5 empty] | The texts in subclause 30.3 are about WUR non-AP STA only which supports VL WUR Wake-up frame. | Change to "A WUR non-AP STA supporting reception of VL WUR Wake-up frame may ..." |  | Editor | WUR Frame Format and Processing | [5 empty] | 2019-03-04 21:34 | Editor
2172 | Jeongki Kim | 237 | 2 | 30.8.1 | 74 | 7 | T | Y | 74 | 7 | 30.8.1 | [5 empty] | A broadcast WUR Wake-up frame can be sent using a nontransmitter ID as well as transmitter ID. | Change the related text as follow: "The WUR AP may transmit a broadcast WUR wake-up frame (see 30.4.2 (Transmitter ID) and 30.4.5 (Nontransmitter ID)) with the Group Addressed BU subfield of the Misc subfield set to 1 to indicate that group addressed BU(s) are available for all the associated WUR non-AP STA(s)" |  | Editor | Wake up operation | [5 empty] | 2019-03-04 18:03 | Editor
2173 | Jeongki Kim | 237 | 2 | 30.8.2 | 74 | 41 | T | Y | 74 | 41 | 30.8.2 | [5 empty] | VL WUR Wake-up frame will be sent for indicating two or more STAs. FL WUR Wake-up frame is sent for indicating only one STA. | Change the related text as follow: "A WUR AP that generates a VL WUR Wake-up frame with two or more STA Info fields shall order..." |  | Editor | Wake up operation | [5 empty] | 2019-03-04 18:03 | Editor
2174 | Jeongki Kim | 237 | 2 | 30.8.3 | 76 | 44 | T | Y | 76 | 44 | 30.8.3 | [5 empty] | WUR non-AP STA sends a response frame to the associated WUR AP after receiving a WUR Wake-up frame with ID field set to the WUR ID that identifies the WUR non-AP STA. Then, how about the WUR Group ID or VL WUR Wake-up frame with its WUR ID in Frame body field? Both cases are also the methods for indicating individually addressed BUs. For both cases, should the WUR AP send the individually addressed BU to WUR STAs without receiving any response frame from the WUR STAs. Sending individually addressed BUs without any confirmation of STA's wake-up may result in unnecessary resource wastage. Don't we need to define any operation for both cases? | Define the specific operation of WUR STA/AP after receiving WUR Wake-up frame with Group ID or frame body containing its WUR ID? |  | Editor | Wake up operation | [5 empty] | 2019-03-04 18:03 | Editor
2175 | Joseph Levy | 237 | 2 | 3.2 | 19 | 17 | T | Y | 19 | 17 | 3.2 | [5 empty] | The wake-up radio (WUR) channel definition states that a WUR non-AP STA listens to the channel, this is not always true as there is no requirement for a WUR non-AP STA to listen to the WUR channel when it is allowed to be WUR-Doze. It is adequate and more correct to define the channel based on the WUR AP transmission requirement. | Delete: "and a WIR non-AP STA listens" |  | Editor | WUR Power Management and negotiation | [5 empty] | 2019-03-04 23:22 | Editor
2176 | Joseph Levy | 237 | 2 | 3.2 | 19 | 27 | T | N | 19 | 27 | 3.2 | [5 empty] | the WUR mode definition is very confusing as it provides 3 states - 2 that the WUR non-AP STA can be in and a 3 state "doze state". Which doesn't exist when the WUR mode is active. | Replace the definition with: "A power save mode negotiated between a WUR AP and a WUR non-AP STA such that when the WUR non-AP STA is in power save mode the WUR non-AP STA may alternates between the WUR awake state and the WUR doze state." |  | Editor | WUR Power Management and negotiation | [5 empty] | 2019-03-04 22:58 | Editor
2177 | Joseph Levy | 237 | 2 | 3.2 | 19 | 32 | T | N | 19 | 32 | 3.2 | [5 empty] | The definition is defining a non-AP STA not a WUR non-AP STA as it should be doing. | Change the beginning of the definition to read: "A WUR non-AP STA is a ...." |  | Editor | M/O and feature description | [5 empty] | 2019-03-04 23:22 | Editor
2178 | Joseph Levy | 237 | 2 | 3.2 | 19 | 32 | E | N | 19 | 32 | 3.2 |  |  | Po-Kai |  |  | The base line document has both non-access-point and non-access point in multiple locations. I believe the "correct" style is non-access point. | Change text to be: "wake-up radio (WUR) non-access point (non-AP) station (STA):" |  | Editor | Editorial | [5 empty] | 2019-03-04 17:57 | Editor
2179 | Joseph Levy | 237 | 2 | 3.2 | 19 | 34 | T | N | 19 | 34 | 3.2 | [5 empty] | It is not necessary to state what a WUR non-AP STA is not capable of doing as the list is probably endless. Therefore remove the statement that it is not capable of transiting WUR PPDUs. | Delete: "and is not capable of transmitting a WUR physical layer (PHY) protocol data unit (PPDU)" |  | Editor | M/O and feature description | [5 empty] | 2019-03-04 23:22 | Editor
2180 | Joseph Levy | 237 | 2 | 3.2 | 19 | 42 | E | N | 19 | 42 | 3.2 |  |  | Po-Kai |  |  | All acronyms and abbreviations need to be spelled out in their first use in each definition. | Change the definition to: "The channel used by a WUR access point (AP) to transmit WUR Beacon frames. |  | Editor | Editorial | [5 empty] | 2019-03-04 17:57 | Editor
2181 | Joseph Levy | 237 | 2 | 3.4 | 19 | 56 | E | N | 19 | 56 | 3.4 |  |  | Po-Kai |  |  | FL is only used 4 times in the body of the WUR amendment (the first time defines FL) and 4 times in 4.3.15a. This limited usage of the abbreviation does not seem to make it worth while. Therefore delete the abbreviation in the abbreviation list and throughout the document. | Delete: "FL fixed-length" from 3.4 and throughout the rest of the amendment replace FL with fixed length. |  | Editor | WUR Frame Format and Processing | [5 empty] | 2019-03-05 06:46 | Editor
2182 | Joseph Levy | 237 | 2 | 9.10.3.2 | 59 | 5 | E | N | 59 | 5 | 9.10.3.2 |  |  | Po-Kai |  |  | PPN is not spelled out in its first use in the specification | Replace: "PPN" With: "partial packet number (PPN)" |  | Editor | WUR Frame Format and Processing | [5 empty] | 2019-03-05 06:11 | Editor
2183 | Joseph Levy | 237 | 2 | 3.4 | 20 | 8 | E | N | 20 | 8 | 3.4 |  |  | Po-Kai |  |  | The SGID is used in two equations and is defined in the text. There is no need to list this as an abbreviation. | Delete: "SGID starting WUR group identifier" also on page 48 line 37 delete "(SGID)". |  | Editor | Editorial | [5 empty] | 2019-03-04 17:57 | Editor
2184 | Joseph Levy | 237 | 2 |  |  |  | G | N | [8 empty] | The 802.11 style guide states that: c. The use of "value of <field> field" is deprecated. So the following should not be used: i. A STA that received an MPDU with the value of the Retry subfield of the Frame Control field equal to 1 shall determine if the MPDU is a duplicate using the duplate cache. | This deprecated style of referring to the "value" in a field should not be used in the specification. Please remove all instances where "value of <field> field that occur in the text. Replacing them with the preferred style, please see 11-09/1034r12 section 2.14. |  | Editor | Editorial | [5 empty] | 2019-03-04 23:48 | Editor
2185 | Joseph Levy | 237 | 2 | 3.4 | 20 | 9 | E | N | 20 | 9 | 3.4 |  |  | Po-Kai |  |  | "Offset of TWBTT" is a subfield and TWBTT is defined as abbreviation. There are 3 uses of "Offset of TWBTT subfield" and only 2 uses of TWBTT as abbreviation. Therefore, there is no need to define and use the abbreviation TWBTT. The subfield names should remain unchanged and the two instances TWBTT is used as a noun it should simply be spelled out. | Delete: "TWBTT target WUR beacon transmission time" Also: On page 44 line 18 replace "TWBTT" where it is used as a noun (not as subfield name) with "target WUR beacon transmission time" On page 66 line 12 replace "TWBTT" with "target WUR beacon transmission time" |  | Editor | Editorial | [5 empty] | 2019-03-04 17:57 | Editor
2186 | Joseph Levy | 237 | 2 | 3.4 | 20 | 13 | E | N | 20 | 13 | 3.4 |  |  | Po-Kai |  |  | WUR ID is not a proper acronym or abbreviation as it has a space in it. Either "rename" it WUR-ID so it is proper abbreviation or delete the abbreviation | Change the text to read: "WUR-ID wakeup radio identifier" Also fix all the location where "WUR ID" is used in the text to be "WUR-ID" |  | Editor | Editorial | [5 empty] | 2019-03-04 17:57 | Editor
2187 | Joseph Levy | 237 | 2 | 3.4 | 20 | 15 | E | N | 20 | 15 | 3.4 |  |  | Po-Kai |  |  | WRU IGTK is not a proper acronym or abbreviation as it has a space in it. Also since WUR and IGTK are both already listed as abbreviations there is no need to add it to the acronyms and abbreviation list. | Delete: " WRU IGTK" wake-up radio integrity group temporal key'. |  | Editor | Editorial | [5 empty] | 2019-03-04 17:57 | Editor
2188 | Joseph Levy | 237 | 2 | 3.4 | 21 | 17 | E | N | 21 | 17 | 3.4 |  |  | Po-Kai |  |  | WRU TK is not a proper acronym or abbreviation as it has a space in it. Also since WUR and TK are both already listed as abbreviations there is no need to add it to the acronyms and abbreviation list. | Delete: " WRU TK" wake-up radio temporal key |  | Editor | Editorial | [5 empty] | 2019-03-04 17:57 | Editor
2189 | Joseph Levy | 237 | 2 | 6.3.3.3 | 23 |  | T | Y | 23 |  | 6.3.3.3 | [5 empty] | IF WUR Capabilities, WUR Operation, and WUR Discovery are to be added to the MLME SAP interface, they need to be listed in 6.3.3.3.2 Semantics of the service primitive, it is not enough just to list them in the table. | append WUR Capabilities, WUR Operation, and WUR Discovery to the semantics of the service primitive parameters list. |  | Editor | Architecture and Interface | [5 empty] | 2019-03-04 21:41 | Editor
2190 | Joseph Levy | 237 | 2 | 6.3.7.5.2 | 26 | 20 | E | N | 26 | 20 | 6.3.7.5.2 |  |  | Po-Kai |  |  | The line thicknesses in the table are not correct for the last column. | format the table line thicknesses to match the preferred style. Also correct this formatting error in other locations: page 27 line 4, page 27 line 41, page 28 line 20, page 28 line 65, page 29 line 1, page 29 line 52, page 30 line 35, page 31 line 25, page 32 line 9, page 33 line 10, page 33 line 52 |  | Editor | Editorial | [5 empty] | 2019-03-04 17:57 | Editor
2191 | Joseph Levy | 237 | 2 | 4.3.15a | 21 | 13 | T | N | 21 | 13 | 4.3.15a | [5 empty] | The title this section WUR STA is very confusing because there is no common WUR STA component that is in both APs and non-AP STAs as in previous 802.11 amendments. There is only are only WUR AP and a WUR non-AP STA components which do not share a common STA component. | Retile this section "Wake-up Radio (WUR) AP and WUR non-AP STA" or "Wake-up Radio (WUR) Components" |  | Editor | M/O and feature description | [5 empty] | 2019-03-04 21:36 | Editor
2192 | Joseph Levy | 237 | 2 | 4.3.15a | 21 | 14 | T | N | 21 | 14 | 4.3.15a | [5 empty] | Since a WUR AP and a WUR non-AP STA are significantly different than a typical 802.11 AP or 802.11 STA description. e.g. only the WUR AP transmits WUR PPDUs while a WUR non-AP STA only receives WUR PPDUs. This is a fundamental change in STA function relative to the rest of 802.11 STAs where STAs transmit and receive the same types of PPDUs. This architectural concept should be described before the introduction of the capabilities of each of the components. | Add a descriptive paragraph that provides an overall description of how the two components relate and function to provide the WUR capability. If desired, the commenter is willing to provide a contribution to resolve this comment. |  | Editor | M/O and feature description | [5 empty] | 2019-03-04 21:36 | Editor
2193 | Joseph Levy | 237 | 2 | 4.3.15a | 21 | 14 | T | Y | 21 | 14 | 4.3.15a | [5 empty] | It is critical to inform the reader that a WUR AP and WUR non-AP STA both support a new type of power saving (WUR) that enable the WUR AP to wake the WUR non-AP STA, and allows the WUR non-AP STA to be in a very low power consumption state (less than 1 milliwatt). | Add a descriptive paragraph that provides an overall description of how power save works with WUR capabilities. If desired, the commenter is willing to provide a contribution to resolve this comment. If desired, the commenter is willing to provide a contribution to resolve this comment. |  | Editor | M/O and feature description | [5 empty] | 2019-03-04 21:36 | Editor
2194 | Joseph Levy | 237 | 2 | 4.3.15.a | 21 | 20 | T | N | 21 | 20 | 4.3.15.a | [5 empty] | It would be clearer if the types of frames transmitted by the WUR AP were described after the introduction of the WUR AP, not as part of the WUR non-AP STA. | Move the description of transmitted frames to follow the WUR AP description on line 15. |  | Editor | M/O and feature description | [5 empty] | 2019-03-04 21:36 | Editor
2195 | Joseph Levy | 237 | 2 | 4.3.15.a | 21 | 46 | E | N | 21 | 46 | 4.3.15.a |  |  | Po-Kai |  |  | Spell out FL and VL when they are first used. | The first use of FL is on line 46, VL on line 55. |  | Editor | Editorial | [5 empty] | 2019-03-04 17:57 | Editor
2196 | Joseph Levy | 237 | 2 | 4.3.15.a | 21 | 37 | E | N | 21 | 37 | 4.3.15.a |  |  | Po-Kai |  |  | Spell out LDR and HDR when they are first used. | The first use of LDR is on line 37, HDR is on line 38. |  | Editor | Editorial | [5 empty] | 2019-03-04 17:57 | Editor
2197 | Joseph Levy | 237 | 2 | 4.3.15.a | 21 | 35 | T | N | 21 | 35 | 4.3.15.a | [5 empty] | While listing the mandatory and optional feature in clause 4 seems to be "standard practice" at this time, it really violates the style guide and does not really provide a useful description of the WUR capability. I suggest removing these lists from clause 4. | Delete the mandatory and optional main features list and replace it with a useful description of WUR functionality and pointers to where detailed information can be found in the specification. |  | Editor | M/O and feature description | [5 empty] | 2019-03-04 21:36 | Editor
2198 | Joseph Levy | 237 | 2 | 10.2.1 | 61 | 25 | T | Y | 61 | 25 | 10.2.1 | [5 empty] | In Figure 10-1 states that DCF is used for Contention services, basis for PCF, HCF and MCF. PCF has been removed from the 802.11REVmdD2.0 specification and should not appear in this list. Please use the correct version of Figure 10-1 and modify appropriately | Modify the current 802.11REVmdD2.0 figure. |  | Editor | Architecture and Interface | [5 empty] | 2019-03-04 21:42 | Editor
2199 | Joseph Levy | 237 | 2 | 30.1 | 63 | 22 | T | Y | 63 | 22 | 30.1 | [5 empty] | Given the unique way that WUR is designed to function more information is required in 30.1 to explain the capabilities and set-up of the features of WUR APs and WUR non-AP STAs. It needs to be clear that WUR mode is a PS mode: 1) That before any WUR PS mode functionality is allowed the WUR AP and WUR non-AP STA must negotiate/set up an agreed WUR PS mode. 2) That the agreed WUR PS mode can be suspended, and how it is suspended. 3) That there are additional capabilities have been introduced beyond just the WUR PS mode, e.g. WUR discovery, WUR group PPDUs, WUR synchronization. | Provide an introduction of WUR functionality that clarifies the introduced WUR features and how they are used/interact. If desired the commenter is willing to provide a contribution to resolve this comment. |  | Editor | MAC Introduction | [5 empty] | 2019-03-04 22:53 | Editor
2200 | Joseph Levy | 237 | 2 | 30.2 | 63 | 32 | T | N | 63 | 32 | 30.2 | [5 empty] | The exception listed for the WUR AP regarding Channel access, do not seem to really impact channel access and hence should not be located in the channel access clause - it is my understanding that the AP will simply use standard 802.11 AP channel access rules to send any WUR PPDU. | Clarify any changes in WUR AP channel access if any - but restrict the changes to those that impact channel access. |  | Editor | Channel Access | [5 empty] | 2019-03-04 21:33 | Editor
2201 | Joseph Levy | 237 | 2 | 30.3 | 63 | 57 | T | Y | 63 | 57 | 30.3 | [5 empty] | The way the events are described is very cryptic, simply state that a WUR non-AP STA may discard a WUR Wake-up frame that does not contain it's WUR ID or a WUR group ID of a group that it is a member of. A note may be added to inform the reader that WUR IDs are provided in WUR Wake-up frames provide WUR IDs in increasing WUR ID numerical order, so that a WUR non-AP STA may discard the frame once a WUR ID greater than any of its defined WUR IDs is found. Also it might be useful to indicate that a WUR Wake-up frame is a WUR frame with the Type element of the Frame control field set to 1. | As in comment. |  | Editor | WUR Frame Format and Processing | [5 empty] | 2019-03-04 21:34 | Editor
2202 | Joseph Levy | 237 | 2 | 30.4.1 | 64 | 6 | T | Y | 64 | 6 | 30.4.1 | [5 empty] | The setting of identifiers in the WUR frame is very unclear. There are 4 basic WUR frame types and each of these types contain the WUR ID field. The type of WUR ID depends on the WUR frame type, So which WUR IDs are used for which frame types needs to be defined clearly. These definitions is critical information belongs in clause 30.4.1 of the MAC clause. Add this information. | As in comment. |  | Editor | WUR Frame Format and Processing | [5 empty] | 2019-03-04 22:48 | Editor
2203 | Joseph Levy | 237 | 2 | 30.4.1 | 64 | 14 | T | N | 64 | 14 | 30.4.1 | [5 empty] | The compression of the BSSID seems to me to only be relative to the Transmitter ID - hence it should be moved there. | As in comment. |  | Editor | WUR Frame Format and Processing | [5 empty] | 2019-03-04 22:48 | Editor
2204 | Joseph Levy | 237 | 2 | 30.4.2 | 64 | 25 | T | Y | 64 | 25 | 30.4.2 | [5 empty] | The statement that "A WUR frame with transmitter ID in the ID field is defined as a broadcast WUR frame ..." is not true. The statement should be more inline with "A WUR frame with the Type element of the Frame control field set to 0 is a broadcast WUR frame and all broadcast WUR frames have a transmitter ID in their ID field." | Clarify the description of the Transmitter ID so that it provides only a description of the Transmitter ID. Any discussion of where the Transmitter ID is used should be provided elsewhere in clause 30. |  | Editor | WUR Frame Format and Processing | [5 empty] | 2019-03-04 22:48 | Editor
2205 | Joseph Levy | 237 | 2 | 30.4.3 | 64 | 43 | T | N | 64 | 43 | 30.4.3 | [5 empty] | Clause 30.4.3 contains both the definition of WUR Group ID and some discussion of the use of the WUR Group ID. This clause should only contain the definition of the WUR Group ID. The use of the WUR Group ID should be provided elsewhere in clause 30. | As in comment. This clause should only provide the definition of the WUR Group ID. Any discussion of where the WUR Group ID is used should be provided elsewhere in clause 30. |  | Editor | Group ID | [5 empty] | 2019-03-04 22:44 | Editor
2206 | Joseph Levy | 237 | 2 | 30.4.4 | 65 | 15 | T | N | 65 | 15 | 30.4.4 | [5 empty] | Clause 30.4.4 contains both the definition of WUR ID and some discussion of the use of the WUR ID. This clause should only contain the definition of the WUR ID. The use of the WUR ID should be provided elsewhere in clause 30. | As in comment. This clause should only provide the definition of the WUR ID. Any discussion of where the WUR ID is used should be provided elsewhere in clause 30. |  | Editor | WUR Frame Format and Processing | [5 empty] | 2019-03-04 22:48 | Editor
2207 | Joseph Levy | 237 | 2 | 30.4.5 | 65 | 41 | T | N | 65 | 41 | 30.4.5 | [5 empty] | Clause 30.4.5 contains both the definition of Nontransmitter ID and some discussion of the use of the Nontransmitter ID. This clause should only contain the definition of the Nontransmitter ID. The use of the Nontransmitter ID should be provided elsewhere in clause 30. | As in comment. This clause should only provide the definition of the Nontransmitter ID. Any discussion of where the Nontransmitter ID is used should be provided elsewhere in clause 30. |  | Editor | WUR Frame Format and Processing | [5 empty] | 2019-03-04 22:48 | Editor
2208 | Joseph Levy | 237 | 2 | 30.5.1 | 65 | 57 | T | N | 65 | 57 | 30.5.1 | [5 empty] | Since it is clearly stated that a WUR STA is a non-HT, HT, VHT, or HE STA, well really a WUR AP is and a WUR non-AP STA is why is it necessary to state that it has any specific TSF timer accuracy? The statement that the STA meet the requirements for a non-DMG STA means nothing, at best this should be a note. But I don't see need for one. | Delete: "A WUR STA's TSF timer follows the TSF timer accuracy requirement defined in 11.1.3.9 (TSF timer accuracy) for a non-DMG STA. NOTE--A non-DMB STA's timer is accurate to within +/-100 ppm." |  | Editor | WUR Beacon and synchronization | [5 empty] | 2019-03-04 21:33 | Editor
2209 | Joseph Levy | 237 | 2 | 30.5.1 | 65 | 64 | T | Y | 65 | 64 | 30.5.1 | [5 empty] | What the WUR non-AP STA expects is not something that should be specified. | Delete: "A WUR non-AP STA that is in WUR mode expects to receive WUR Beacon frames every dot11WURBeaconPeriod." |  | Editor | WUR Beacon and synchronization | [5 empty] | 2019-03-04 21:33 | Editor
2210 | Joseph Levy | 237 | 2 | 30.5.2 | 66 | 10 | T | Y | 66 | 10 | 30.5.2 | [5 empty] | How does a WUR AP define the timing by transmitting WUR Beacon frames? It is true the WUR AP defines the WUR beacon period and the Offset of TWBTT. It is also true that the WUR AP broadcasts the WUR beacon. But it doesn't really define the timing, it only is providing a synchronization transmission. It is up to the WUR non-AP STA to use these transmissions to maintain synchronization. The specification should state what the synchronization requirements are for the non-AP STA, but it need not specify how the non-AP STA maintains synchronization. | Clarify what the WUR AP broadcasts and when it broadcasts. Also specify what the timing synchronization requirements on the WUR non-AP STA are. |  | Editor | WUR Beacon and synchronization | [5 empty] | 2019-03-04 21:33 | Editor
2211 | Joseph Levy | 237 | 2 | 30.5.2 | 66 | 11 | T | Y | 66 | 11 | 30.5.2 | [5 empty] | What is an Offset of TWBTT? I don't see it defined in the specification? What is it offset from? What is the accuracy of the offset? What is it used for? In Clause 9 it states that: "The Offset of TWBTT subfield indicates the TWBTT, which has the smallest TSF time in units of TU (see 30.5.2 (WUR Beacon generation)).", but I don't see any clear definition on 30.5.2. | Please provide a definition of "Offset of TWBTT subfield". |  | Editor | WUR Beacon and synchronization | [5 empty] | 2019-03-04 21:33 | Editor
2212 | Joseph Levy | 237 | 2 | 30.5.3 | 66 | 45 | T | Y | 66 | 45 | 30.5.3 | [5 empty] | There needs to be a statement that a WUR non-AP STA may use received WUR beacons to maintain synchronization. There also needs to be a requirement on the accuracy of synchronization that the WUR non-AP STA must maintain. Also it would be helpful to note that this synchronization requirement is only applicable when the WUR non-AP STA is in WUR Awake or WUR Doze state. If a WUR non-AP STA is simply in non-WUR PS mode or active state current existing 802.11 synchronization requirements apply. | Please provide the context for WUR synchronization and when the STA need use it. e.g. when the STA is in the WUR awake or doze state. Also it is not necessary to explain how to use the WUR beacon information to maintain synchronization. All that need to be specified is what information is broadcast by the AP and what the synchronization requirement is for the non-AP STA. |  | Editor | WUR Beacon and synchronization | [5 empty] | 2019-03-04 21:33 | Editor
2213 | Joseph Levy | 237 | 2 | 30.6 | 67 | 26 | T | N | 67 | 26 | 30.6 | [5 empty] | The explanation of what the WUR duty cycle does not belong in clause 30, it belongs in clause 4. | Move the first paragraph of 30.6 to clause 4 or delete it. |  | Editor | WUR Duty Cycle | [5 empty] | 2019-03-04 21:34 | Editor
2214 | Joseph Levy | 237 | 2 | 30.6 | 68 | 1 | T | N | 68 | 1 | 30.6 | [5 empty] | After the specifying that the WUR duty cycle parameters for operation are defined in the WUR Mode Setup in 30.7.2 this clause then seems to go on to explain how the parameters are defined. This is either redundant or the reference to clause 30.7.2 is unnecessary. | As in comment. Remove unnecessary specification or references. |  | Editor | WUR Duty Cycle | [5 empty] | 2019-03-04 21:34 | Editor
2215 | Joseph Levy | 237 | 2 | 30.7.1 | 68 | 55 | T | N | 68 | 55 | 30.7.1 | [5 empty] | The phrase "to utilize WUR features" is unnecessary. | Delete: "To utilize WUR features" |  | Editor | WUR Power Management and negotiation | [5 empty] | 2019-03-04 22:14 | Editor
2216 | Joseph Levy | 237 | 2 | 30.7.1 | 68 | 60 | T | Y | 68 | 60 | 30.7.1 | [5 empty] | It is unclear as to what WUR mode is. Is WUR mode the mode in which a non-AP STA is in WUR awake state or WUR doze state, or is it a mode in which when a non-AP STA activates PS it then will move into either WUR awake state or WUR doze state (WUR mode is a mode of a non-AP STA that is in active mode). It is more clear that WUR mode suspend is a "state" where the STA is either in active mode or a legacy PS mode. | Clarify what is meant by WRU mod and WUR mode suspend. |  | Editor | WUR Power Management and negotiation | [5 empty] | 2019-03-04 22:14 | Editor
2217 | Joseph Levy | 237 | 2 | 30.7.1 | 68 | 60 | T | Y | 68 | 60 | 30.7.1 | [5 empty] | When a non-AP STA is using WUR power management service I would assume it is in WUR awake or WUR doze state. What does WUR mode suspend have to do with WUR power management service. A STA in WUR mode suspend is using legacy power management. | Clarify the meaning of this sentence. |  | Editor | WUR Power Management and negotiation | [5 empty] | 2019-03-04 22:14 | Editor
2218 | Joseph Levy | 237 | 2 | 30.7.1 | 68 | 64 | T | N | 68 | 64 | 30.7.1 | [5 empty] | The statement that "... except that some of the rules are relaxed as denied in the subclauses below." is very unclear. What is relaxed? What is followed? And what does any of this have to do with setting up the WUR Mode. Also since the WUR non-AP STA is also a STA it must follow the power management procedures in 11.2.3. | Delete the sentence: "A WUR STA shall follow the power management procedure defined in 11.2.3 (Power management in a non-DMG infrastructure network) except that some of the rules are relaxed as defined in the subclauses below." |  | Editor | WUR Power Management and negotiation | [5 empty] | 2019-03-04 22:14 | Editor
2219 | Joseph Levy | 237 | 2 | 30.7.2 | 70 | 62 | T | N | 70 | 62 | 30.7.2 | [5 empty] | Is there another way to receive a frame other than "successfully"? | Delete the word "successfully". |  | Editor | WUR Power Management and negotiation | [5 empty] | 2019-03-04 22:14 | Editor
2220 | Joseph Levy | 237 | 2 | 30.7.2 | 70 | 59 | T | Y | 70 | 59 | 30.7.2 | [5 empty] | What mode is a WUR non-AP STA in when it completes a WRU mode setup exchange? | Define the WUR non-AP STA mode state upon completion of a WRU mode setup exchange. |  | Editor | WUR Power Management and negotiation | [5 empty] | 2019-03-04 22:14 | Editor
2221 | Joseph Levy | 237 | 2 | 30.7.3 | 72 | 4 | T | Y | 72 | 4 | 30.7.3 | [5 empty] | The statement that the WUR non-AP STA can be in one of two WUR power states is confusing, as there are many other states that a WUR non-AP STA may be in. | Clarify that a WUR non-AP STA that has completed setting up a WUR mode, when it activates PS mode will be in one of these two states. |  | Editor | WUR Power Management and negotiation | [5 empty] | 2019-03-04 22:14 | Editor
2222 | Joseph Levy | 237 | 2 | 30.7.3 | 72 | 15 | T | Y | 72 | 15 | 30.7.3 | [5 empty] | It needs to be made clear as to what WUR mode is. Is it the mode in which a WUR non-AP STA is in after WUR mode setup and before PS mode has been activated or is it when an non-AP STA is in WUR awake or WUR doze state? | Clarify if this is WUR mode or in PS mode with WUR mode. |  | Editor | WUR Power Management and negotiation | [5 empty] | 2019-03-04 22:14 | Editor
2223 | Joseph Levy | 237 | 2 | 30.7.3 | 72 | 17 | T | Y | 72 | 17 | 30.7.3 | [5 empty] | As is the case in PS mode the requirements for this mode should be on the AP not the STA. The STA in PS mode may or may not be in doze or awake state as that STA dictates, the only requirements for the doze and awake states are on the AP. e.g. the AP must buffer frames for the STA during its doze state and may only send frames to the STA during its awake state. So statements telling the non-AP STA what state it must be in are not appropriate and should be deleted. | Remove all statements which require WUR non-AP STA to be in a specific state. Rewrite these requirements so that they apply to the WUR AP. |  | Editor | WUR Power Management and negotiation | [5 empty] | 2019-03-04 22:14 | Editor
2224 | Joseph Levy | 237 | 2 | 30.7.4 | 73 | 14 | T | N | 73 | 14 | 30.7.4 | [5 empty] | The statement that the "The WUR AP may send a WUR Wake-up frame to the WUR non-AP STA in the WUR duty cycle schedule agreed between the WUR AP and the WUR non-AP STA if the WUR non-AP STA is in the doze state." is very confusing. If WUR awake state and WUR doze state are simply PS modes, then the above should simply state that the WUR AP may send a Wake-up frame when the non-AP STA is in the WUR awake state. This state will only occur when the PS is active and a WUR mode has been negotiated with the WUR AP. Simply stating doze state is not the equivalent of say PS is active. Doze state is a specific PS state and has nothing in common with WUR awake state. | Correct the sentence as suggested in the comment. |  | Editor | WUR Power Management and negotiation | [5 empty] | 2019-03-04 22:14 | Editor
2225 | Joseph Levy | 237 | 2 | 30.7.4 | 73 | 18 | T | N | 73 | 18 | 30.7.4 | [5 empty] | What does "the WUR non-AP STA's schedule is suspended" mean? | Clarify the condition as per the comment? |  | Editor | WUR Power Management and negotiation | [5 empty] | 2019-03-04 22:14 | Editor
2226 | Joseph Levy | 237 | 2 | 30.8 | 73 | 44 | T | N | 73 | 44 | 30.8 | [5 empty] | The WUR AP sends a WUR Wake-up frame to a WUR non-AP STA to wake it up and have the STA send it a frame indicating that the STA is now in active mode. Please clarify this section so that it is clear what the result of the transmission of a wake up frame is, and what happens if the desired result is not received. | Clarify the wake-up procedure, as per the comment. |  | Editor | Wake up operation | [5 empty] | 2019-03-04 18:03 | Editor
2227 | Joseph Levy | 237 | 2 | 30.8.3 | 76 | 9 | T | N | 76 | 9 | 30.8.3 | [5 empty] | Requiring the WUR non-AP STA to follow existing operation of PS operation, instead of simply requiring the STA to send a frame notifying the AP that it is awake is overly complicated and unnecessary. Clarify the STA behavior such that when it receives a wake-up frame it does just that wakes up and notifies the AP that it is awake. | Clarify the wake-up procedure, as per the comment. |  | Editor | Wake up operation | [5 empty] | 2019-03-04 18:03 | Editor
2228 | Joseph Levy | 237 | 2 |  |  |  | G | N | [8 empty] | Annex G provides frame exchange sequences, since WUR mode is negotiated via a frame exchange sequence these frame exchange sequences should be included in Annex G - which is normative. Please provide the frame sequences for WUR in Annex G. | Provide text for Annex G detailing the WUR frame exchange sequences. |  | Editor | Annex G | [5 empty] | 2019-03-04 22:57 | Editor
2229 | Joseph Levy | 237 | 2 |  |  |  | G | N | [8 empty] | The removal of PCR and WURx from the specification and making WUR functionality a PS mode has caused many changes to the specification. The use of PS mode and WUR mode seem to be confused throughout the specification. Also the definition of WUR mode is unclear, is it the mode the WUR non-AP STA is in after a successful WUR setup negotiation or is it the PS mode where the WUR non-AP STA is assumed to toggle between WUR awake and WUR doze states. Also the architectural restrictions of the WUR mode only existing between an AP and its associated STA have not really been made obvious. The current architecture does not allow for the case where a 5 GHz STA is allowed to be woken up by a 2.4 GHz WUR AP transmitting to a 2.4 GHz WUR non-AP STA, which I thought was an agreed use case for WUR. | Please clarify the restrictions that the current architecture will impose on WUR capability. As the current architecture only allows for an AP or STA to exist in one band, there is no such thing as a dual band AP or STA. Both the AP and the STA are well defined logical entities. Only devices that contain more than one AP or STA that can operate in multiple bands. |  | Editor | Architecture and Interface | [5 empty] | 2019-03-04 23:48 | Editor
2230 | kaiying Lv | 237 | 2 | 4.3.15a | 21 | 19 | G | N | 21 | 19 | 4.3.15a | [5 empty] | Both "WUR group ID" and "WUR Group ID" are used in the draft.. | Make the words used consistently. |  | Editor | M/O and feature description | [5 empty] | 2019-03-04 21:36 | Editor
2231 | kaiying Lv | 237 | 2 | 9.4.2.292 | 46 | 43 | E | N | 46 | 43 | 9.4.2.292 |  |  | Po-Kai |  |  | "a WUR AP is reserved."should be placed above Figure 9-772i | As in comment. |  | Editor | Editorial | [5 empty] | 2019-03-04 17:57 | Editor
2232 | kaiying Lv | 237 | 2 | 30.2 | 63 | 41 | T | N | 63 | 41 | 30.2 | [5 empty] | The sentence"The WUR AP may transmit a WUR PPDU on the WUR primary channel." does not state an exception here. | Delete the sentence or make the statement more clear. |  | Editor | Channel Access | [5 empty] | 2019-03-04 21:33 | Editor
2233 | kaiying Lv | 237 | 2 | 30.5.2 | 66 | 17 | T | N | 66 | 17 | 30.5.2 | [5 empty] | The last sentence of this paragraph describe the conditions that WUR Beacon does not need to be transmitted. | Change "according to the medium access rules specifiedin Clause 10 when any one of the following conditions is met" to "according to the medium access rules specifiedin Clause 10 except any one of the following conditions is met" |  | Editor | WUR Beacon and synchronization | [5 empty] | 2019-03-04 21:33 | Editor
2234 | kaiying Lv | 237 | 2 | 4.3.15a | 21 | 21 | E | N | 21 | 21 | 4.3.15a |  |  | Po-Kai |  |  | Four WUR frames are defined | change to "four types of WUR frames are defined" |  | Editor | Editorial | [5 empty] | 2019-03-04 17:57 | Editor
2235 | kaiying Lv | 237 | 2 | 30.8.2 | 75 | 6 | T | N | 75 | 6 | 30.8.2 | [5 empty] | "When a traffic filtering agreement is established for a WUR non-AP STA in WUR mode and Bit 1 of the TFS Action Code field is set to 1, then the WUR AP should transmit a WUR Wake-up frame to the WUR non-AP STA when the WUR AP receives an individually addressed BU destined to the WUR non-AP STA that matches the traffic filter set". Add the condition that only when the WUR non-AP STA in WUR mode is in doze state. | please clarify it. |  | Editor | Wake up operation | [5 empty] | 2019-03-04 18:03 | Editor
2236 | kaiying Lv | 237 | 2 | 30.8.2 | 75 | 13 | T | N | 75 | 13 | 30.8.2 | [5 empty] | When the Bit 1 of the TFS Action Code field is set to 0, the AP does not not send TFS Notify frame to the requesting STA. For WUR AP , it shall not transmit a WUR Wake-up frame to the WUR non-AP STA when the WUR AP receives an individually addressed BU destined to the WUR non-AP STA that matches the traffic filter set. | Change "should not" to "shall not" |  | Editor | Wake up operation | [5 empty] | 2019-03-04 18:03 | Editor
2237 | kaiying Lv | 237 | 2 | 4.3.15a | 21 | 37 | G | N | 21 | 37 | 4.3.15a | [5 empty] | Need the definitions of 20 MHz WUR PPDU, 40 MHz WUR PPDU, 80 MHz WUR PPDU and 80 MHz WUR subchannel punctured PPDU | As in comment |  | Editor | M/O and feature description | [5 empty] | 2019-03-04 21:36 | Editor
2238 | kaiying Lv | 237 | 2 | 30.7.3 | 72 | 53 | T | N | 72 | 53 | 30.7.3 | [5 empty] | When a WUR non-AP STA is in active mode, the WUR non-AP STA should not be in WUR mode. | As in comment. |  | Editor | WUR Power Management and negotiation | [5 empty] | 2019-03-04 22:14 | Editor
2239 | Kazuyuki Sakoda | 237 | 2 | 4.3.15a | 21 | 20 | G | N | 21 | 20 | 4.3.15a | [5 empty] | Sentence reads: "... less than 1 milliwatt." | Less than 1 milliwatt depends on implementation. The standard should describe low power capability with more objective manner. |  | Editor | M/O and feature description | [5 empty] | 2019-03-04 21:36 | Editor
2240 | Kazuyuki Sakoda | 237 | 2 | 4 | 21 | 2 | G | N | 21 | 2 | 4 | [5 empty] | Ideally, there should be an introductory description on what are WUR STAs with high level features of the WUR. | Please consider to add a subclause under 4.3.15a describing general high level features of the WUR STAs. It will be also helpful for readers if this new section contains cross references to the clausese where WUR normative behaviors are described. |  | Editor | M/O and feature description | [5 empty] | 2019-03-04 23:40 | Editor
2241 | Kazuyuki Sakoda | 237 | 2 | 31.1 | 83 | 7 | E | N | 83 | 7 | 31.1 |  |  | Po-Kai |  |  | Paragraphs described in 31.1 (Introduction) should be moved to a subclause 31.1.1 (General). Also, 31.1.1 (Introduction) section title "introduction" sounds a little weird, i.e., 32.1 is introduction and 32.1.1 is also introduction. | Please reformat the structure of 31.1. |  | Editor | Editorial | [5 empty] | 2019-03-04 17:57 | Editor
2242 | Lei Huang | 237 | 2 | 3.2 | 19 | 10 | E | N | 19 | 10 | 3.2 |  |  | Po-Kai |  |  | "on Off symbol" should be "an Off symbol" | as in comment |  | Editor | Editorial | [5 empty] | 2019-03-04 17:57 | Editor
2243 | Lei Huang | 237 | 2 | 3.2 | 19 | 17 | T | N | 19 | 17 | 3.2 | [5 empty] | WUR Discovery frames are also a kind of WUR frames. However, they are not transmitted in WUR channel. | Change the definition of WUR channel to "A channel in which a WUR AP transmits WUR frames to one or more WUR non-AP STA which is associated with the WUR AP. |  | Editor | WUR Power Management and negotiation | [5 empty] | 2019-03-04 23:21 | Editor
2244 | Lei Huang | 237 | 2 | 4.3.15a | 21 | 15 | T | N | 21 | 15 | 4.3.15a | [5 empty] | For keeping consistency with clause 3.2, a WUR AP should be defined as "a non-HT, HT, VHT, or HE AP that is capable of transmitting a WUR PPDU and supports the WUR mechanism". | as in comment |  | Editor | M/O and feature description | [5 empty] | 2019-03-04 21:36 | Editor
2245 | Lei Huang | 237 | 2 | 4.3.15a | 21 | 18 | T | N | 21 | 18 | 4.3.15a | [5 empty] | For keeping consistency with clause 3.2, a WUR non-AP STA should be defined as "a non-HT, HT, VHT, or HE non-AP STA that is capable of receiving a WUR PPDU and is not capable of transmitting a WUR PPDU and supports the WUR mechanism" | as in comment |  | Editor | M/O and feature description | [5 empty] | 2019-03-04 21:36 | Editor
2246 | Lei Huang | 237 | 2 | 4.3.15a | 21 | 24 | T | N | 21 | 24 | 4.3.15a | [5 empty] | For better accuracy, "a WUR AP" should be "a WUR AP transmitting the WUR Beacon frame" | as in comment |  | Editor | M/O and feature description | [5 empty] | 2019-03-04 21:36 | Editor
2247 | Lei Huang | 237 | 2 | 4.3.15a | 21 | 31 | T | N | 21 | 31 | 4.3.15a | [5 empty] | what "low power discovery" does mean? | change this sentence to " The WUR Discovery frame supports discovery of WUR APs with low power consumption. |  | Editor | M/O and feature description | [5 empty] | 2019-03-04 21:36 | Editor
2248 | Lei Huang | 237 | 2 | 4.3.15a | 21 | 37 | T | N | 21 | 37 | 4.3.15a | [5 empty] | since WUR AP shall support all the data rates, both sentences "Transmit a 20 MHz WUR PPDU at LDR" and "Transmit a 20 MHz WUR PPDU at HDR" can be simply merged into a single sentence "Transmit a 20 MHz WUR PPDU" | as in comment |  | Editor | M/O and feature description | [5 empty] | 2019-03-04 21:36 | Editor
2249 | Lei Huang | 237 | 2 | 4.3.15a | 21 | 51 | T | N | 21 | 51 | 4.3.15a | [5 empty] | A 40 MHz WUR PPDU, an 80 MHz WUR PPDU and an 80 MHz subchannel punctured WUR PPDU belong to WUR FDMA PPDU. So both two sentences "Transmit a 40 MHz WUR PPDU or an 80 MHz WUR PPDU" and "Transmit an 80 MHz subchannel punctured WUR PPDU" can be simply merged into a single sentence "Transmit a WUR FDMA PPDU" | as in comment |  | Editor | M/O and feature description | [5 empty] | 2019-03-04 21:36 | Editor
2250 | Lei Huang | 237 | 2 | 4.3.15a | 21 | 40 | T | N | 21 | 40 | 4.3.15a | [5 empty] | "WUR power management procedure" should be "support of WUR power management procedure" "WUR wake-up operation" should be " support of WUR wake-up operation" "WUR duty cycle operation" should be " support of WUR duty cycle operation" | as in comment |  | Editor | M/O and feature description | [5 empty] | 2019-03-04 21:36 | Editor
2251 | Lei Huang | 237 | 2 | 4.3.15a | 22 | 1 | T | N | 22 | 1 | 4.3.15a | [5 empty] | "WUR power management procedure" should be "support of WUR power management procedure" "WUR wake-up operation" should be " support of WUR wake-up operation" | as in comment |  | Editor | M/O and feature description | [5 empty] | 2019-03-04 21:36 | Editor
2252 | Lei Huang | 237 | 2 | 6.3.7.3.2 | 25 | 9 | T | N | 25 | 9 | 6.3.7.3.2 | [5 empty] | In the MLME-ASSOCIATE.Confirm primitive, the WUR Capabilities specifies the parameters within the WUR Capabilities element that are supported by the PEER STA not the STA. | P25L9: change "the STA" to "the peer STA" |  | Editor | Architecture and Interface | [5 empty] | 2019-03-04 21:41 | Editor
2253 | Lei Huang | 237 | 2 | 6.3.7.3.2 | 25 | 18 | T | N | 25 | 18 | 6.3.7.3.2 | [5 empty] | What is the WUR BSS? | add the definition or modify the text |  | Editor | Architecture and Interface | [5 empty] | 2019-03-04 21:41 | Editor
2254 | Lei Huang | 237 | 2 | 6.3.8.3.2 | 27 | 4 | T | N | 27 | 4 | 6.3.8.3.2 | [5 empty] | In the MLME-REASSOCIATE.Confirm primitive, the WUR Capabilities specifies the parameters within the WUR Capabilities element that are supported by the PEER STA not the STA. | P27L4: change "the STA" to "the peer STA" |  | Editor | Architecture and Interface | [5 empty] | 2019-03-04 21:41 | Editor
2255 | Lei Huang | 237 | 2 | 6.3.7.3.2 | 24 | 62 | T | N | 24 | 62 | 6.3.7.3.2 | [5 empty] | WUR Mode parameter is missing in the MLME-ASSOCIATE.confirm primitive and the MLME-REASSOCIATE.confirm primitive. | add the WUR Mode parameter and the corresponding description in the MLME-ASSOCIATE.confirm and MLME-REASSOCIATE.confirm primitives. |  | Editor | Architecture and Interface | [5 empty] | 2019-03-04 21:41 | Editor
2256 | Lei Huang | 237 | 2 | 6.3.7.4.2 | 25 | 37 | T | N | 25 | 37 | 6.3.7.4.2 | [5 empty] | WUR Mode parameter is missing in the MLME-ASSOCIATE.indication and MLME-REASSOCIATE.indication primitives. | add the WUR Mode parameter and the corresponding description in the MLME-ASSOCIATE.indication and MLME-REASSOCIATE.indication primitives |  | Editor | Architecture and Interface | [5 empty] | 2019-03-04 21:41 | Editor
2257 | Lei Huang | 237 | 2 | 6.3.7.5.2 | 26 | 9 | T | N | 26 | 9 | 6.3.7.5.2 | [5 empty] | WUR Mode parameter is missing in the MLME-ASSOCIATE.response and MLME-REASSOCIATE.response primitives. | add the WUR Mode parameter and the corresponding description in the MLME-ASSOCIATE.response and MLME-REASSOCIATE.response primitives. |  | Editor | Architecture and Interface | [5 empty] | 2019-03-04 21:41 | Editor
2258 | Lei Huang | 237 | 2 | 6.3.122.3.2 | 30 | 26 | T | N | 30 | 26 | 6.3.122.3.2 | [5 empty] | WUR Operation parameter shall be removed from the MLME-WURMODESETUP.confirm and MLME-WURMODESETUP.response primitives | as in comment |  | Editor | Architecture and Interface | [5 empty] | 2019-03-04 21:41 | Editor
2259 | Lei Huang | 237 | 2 | 9.4.2.290 | 41 | 25 | T | N | 41 | 25 | 9.4.2.290 | [5 empty] | It is a bit strange to say a certain field is transmitted by a WUR AP. | P41L25: change "If the Supported Bands field is transmitted by a WUR AP" to "If the WUR Capabilities element is transmitted by a WUR AP" P41L29: change "If the Supported Bands field is transmitted by a WUR non-AP STA" to "If the WUR Capabilities element is transmitted by a WUR non-AP STA" |  | Editor | WUR Capabilities element | [5 empty] | 2019-03-04 21:28 | Editor
2260 | Lei Huang | 237 | 2 | 9.4.2.291 | 43 | 49 | T | N | 43 | 49 | 9.4.2.291 | [5 empty] | The WUR Parameters field should be corrected to the WUR Operation Parameters field | as in comment |  | Editor | WUR Power Management and negotiation | [5 empty] | 2019-03-04 22:19 | Editor
2261 | Lei Huang | 237 | 2 | 9.4.2.291 | 44 | 8 | T | N | 44 | 8 | 9.4.2.291 | [5 empty] | It is better to rename the "WUR Channel subfield" to the "WUR Primary Channel subfield". | change "The WUR Channel subfield indicates a channel number, which is interpreted in the context of the indicated operating class as defined in Annex E in use for transmission of a WUR Beacon frames from the WUR AP to the WUR non-AP STA." to "The WUR Primary Channel subfield indicates a channel number for the WUR primary channel, which is interpreted in the context of the indicated operating class as defined in Annex E. |  | Editor | WUR Beacon and synchronization | [5 empty] | 2019-03-04 22:17 | Editor
2262 | Lei Wang | 237 | 2 | 30.5.1 | 65 | 65 | T | N | 65 | 65 | 30.5.1 | [5 empty] | Few questions about the WUR Beacon frame, e.g., 1) Is it possible for dot11WURBeaconPeriod less than or equal to dot11BeaconPeriod? If no, then should it be specified clearly in the spec? If yes, then please explain how WUR achieve its power saving purpose? 2) If WUR Beacon frame is transmitted as the main data radio primary channel, then which Beacon frame has priority if the Regular Beacon and the WUR beacon happen to be due at the same time? | Please answer the questions listed in this comment and add clarificatin text in the spec as needed. |  | Editor | WUR Beacon and synchronization | [5 empty] | 2019-03-04 21:33 | Editor
2263 | Lei Wang | 237 | 2 | 30.6 | 68 | 44 | T | N | 68 | 44 | 30.6 | [5 empty] | The paragraph in line 44 on page 68 is very confusing about the relationships among On Duration, Doze State, Awake state, duty cycle, etc. | Suggest chaning to the following text: If a WUR non-AP STA is in WUR mode and the main radio of the WUR non-AP STA is in the doze state, the WUR of the WUR non-AP STA shall be ON within the on duration of a WUR duty cycle period. |  | Editor | WUR Duty Cycle | [5 empty] | 2019-03-04 21:34 | Editor
2264 | Lei Wang | 237 | 2 | 30.11 | 81 | 53 | T | N | 81 | 53 | 30.11 | [5 empty] | There seems multiple radio channels that are in use in a WUR-capable AP/STA, including: main data radio channel, WUR primary channel for WUR Beacon frame, WUR discovery channel for WUR discovery frame, WUR Wake-Up channel for WUR Wake-up frame. And those channels can be different from each other. Would suggest to clearly specify those important aspects in the PHY introduction section. In addition, Can WUR frames be transmitted on a totally different bands from the main data radio? For example, 5GHz band for the main data radio, 2.4GHz band for WUR PHY? | Please clearly specify which band/channel is used to transmit WUR frames in the PHY introduction section, i.e., 31.1, similar to all other PHY specifications in 802.11 spec. |  | Editor | WUR Discovery | [5 empty] | 2019-03-04 18:00 | Editor
2265 | Lei Wang | 237 | 2 | 31.1 | 83 | 45 | T | N | 83 | 45 | 31.1 | [5 empty] | Exactly the same text used for the mandatory feature for a WUR AP in line 46 on page 83 and the mandatory feature for a WUR non-AP STA in line 52 on page 83, but they are actually very different, one is Tx while the other is Rx. | make the following two changes: 1) change lines 46 / 48 on page 83 to the following: -- Transmitting the WUR PPDU with 20 MHz channel width, low data rate, and single stream. -- Transmitting the WUR PPDU with 20 MHz channel width, high data rate, and single stream. 2) change line 52 on page 83 to the following: -- Receiving the WUR PPDU with 20 MHz channel width, low data rate, and single stream. |  | Editor | PHY Introduction | [5 empty] | 2019-03-04 21:44 | Editor
2266 | Lei Wang | 237 | 2 | 31.1 | 83 | 62 | T | N | 83 | 62 | 31.1 | [5 empty] | It should be clearly stated that the a WUR non-AP STA receives a WUR PPDU. | Change line 62 on page 83 to the following: -- Receiving the WUR PPDU with 20 MHz channel width, high data rate, and single stream. |  | Editor | PHY Introduction | [5 empty] | 2019-03-04 21:44 | Editor
2267 | Li-Hsiang Sun | 237 | 2 | 30.2 | 63 | 32 | T | N | 63 | 32 | 30.2 | [5 empty] | It is very unclear what this sentence means: "If the MAC receives a PHY-CCA.indication primitive with the channel-list parameter present, the channels considered idle are defined in Table 10-16 (Channels indicated idle by the channel-list parameter) in which the primary channel is identical to the WUR primary channel." Is PHY-CCA.indication primitive only received when WUR primary channel same as PCR primary channel? or there are different PHY-CCA.indication primitives one for PCR and one for WUR? | replace 'identical to' by 'replaced by' |  | Editor | Channel Access | [5 empty] | 2019-03-04 21:33 | Editor
2268 | Li-Hsiang Sun | 237 | 2 | 30.5.2 | 66 | 13 | T | Y | 66 | 13 | 30.5.2 | [5 empty] | "At each TWBTT, the WUR AP shall schedule a WUR Beacon frame on the WUR primary channel indicated by the WUR Operating Class and WUR Channel subfields in the WUR Operation element as the next frame for transmission according to the medium access rules specified in Clause 10 when any one of the following conditions is met:" This does not seem correct. The following conditions are the cases that there is no need for a WUR beacon frame | change 'when' to except |  | Editor | WUR Beacon and synchronization | [5 empty] | 2019-03-04 21:33 | Editor
2269 | Li-Hsiang Sun | 237 | 2 | 30.5.3 | 67 | 5 | T | Y | 67 | 5 | 30.5.3 | [5 empty] | (modulo 2^12): is it applied to 2^11 or (AT+/-2^11)? It seems neither way is correct: A) modulo is only applied to 2^11: there is no need to have (modulo 2^12) B) modulo is applied to (AT+/-2^11): this is incorrect as well, For example bullet (1): AT=2^11+10, LT[5:16]=2^11+20, then (AT+2^11)%2^12=10, This means LT[5:16]>AT and LS[5:16]>(AT+2^11)%2^12=10 is satisfied, bullet 1 says local TSF[17:63] needs to be incremented However, in this case, TSF[17:63] does not need to be incremented For example bullet (2): AT=2^11-10, LT[5:16]=2^11-20, then (AT-2^11)%2^12=2^12-10, This means LT[5:16]<AT and LS[5:16]<(AT-2^11)%2^12=2^12-10 is satisfied, bullet 2 says local TSF[17:63] needs to be decremented However, in this case, TSF[17:63] does not need to be decremented | remove (modulo 2^12) in bullet 1 and 2 |  | Editor | WUR Beacon and synchronization | [5 empty] | 2019-03-04 21:33 | Editor
2270 | MARC EMMELMANN | 237 | 2 | 32.3.1 | 92 | 8 | T | Y | 92 | 8 | 32.3.1 | [5 empty] | add Nsym or N_octet and PSDU_LENGTH need to be added for FDMA transmission. | Picking up on comments made in the previous letter ballot on D1.0, the TG did not properbly address the issue raised in the comment, nor does the TG provide an indication that the text commented on has been deleted and hence the comment does not apply. (Note, page and line and sublause number refer to D1.0). In fact, as stated in the TGba minutes (11-19/226r0), the intend of the task group was to "Move to resolve CIDs that have no approved resolution as rejected with a reason read "TGba is unable to reach consensus on a resolution" in the interest of releasing draft 2.0". Also, the statement ""TGba is unable to reach consensus on a resolution" was added to the motion text there was one person speaking against the motion." was only added to the motion after objection to the original motion trying to reject comments in bulk with the reason of releasing a new LB. The TG is asked to give the original comment due consideration and debade the proposed comment resolution as included in 11-18/1794r10. The referenced document includes an actionable comment resolution. |  | Editor | PHY Misc | [5 empty] | 2019-03-04 23:41 | Editor
2271 | MARC EMMELMANN | 237 | 2 | 32.3.1 | 91 | 48 | T | Y | 91 | 48 | 32.3.1 | [5 empty] | If N_octet is required like N_sym in other specs, define N_octet in this subclause | Picking up on comments made in the previous letter ballot on D1.0, the TG did not properbly address the issue raised in the comment, nor does the TG provide an indication that the text commented on has been deleted and hence the comment does not apply. (Note, page and line and sublause number refer to D1.0). In fact, as stated in the TGba minutes (11-19/226r0), the intend of the task group was to "Move to resolve CIDs that have no approved resolution as rejected with a reason read "TGba is unable to reach consensus on a resolution" in the interest of releasing draft 2.0". Also, the statement ""TGba is unable to reach consensus on a resolution" was added to the motion text there was one person speaking against the motion." was only added to the motion after objection to the original motion trying to reject comments in bulk with the reason of releasing a new LB. The TG is asked to give the original comment due consideration and debade the proposed comment resolution as included in 11-18/1794r10. The referenced document includes an actionable comment resolution. |  | Editor | PHY Misc | [5 empty] | 2019-03-04 23:41 | Editor
2272 | MARC EMMELMANN | 237 | 2 | 32.2.12.4 | 87 | 8 | T | Y | 87 | 8 | 32.2.12.4 | [5 empty] | Receiver maximum input level for 4.9 GHz not defined. Add a value for 4.9 GHz. If it's the same as 5 GHz then state 4.9 GHz and 5 GHz. | Picking up on comments made in the previous letter ballot on D1.0, the TG did not properbly address the issue raised in the comment, nor does the TG provide an indication that the text commented on has been deleted and hence the comment does not apply. (Note, page and line and sublause number refer to D1.0). In fact, as stated in the TGba minutes (11-19/226r0), the intend of the task group was to "Move to resolve CIDs that have no approved resolution as rejected with a reason read "TGba is unable to reach consensus on a resolution" in the interest of releasing draft 2.0". Also, the statement ""TGba is unable to reach consensus on a resolution" was added to the motion text there was one person speaking against the motion." was only added to the motion after objection to the original motion trying to reject comments in bulk with the reason of releasing a new LB. The TG is asked to give the original comment due consideration and debade the proposed comment resolution as included in 11-18/1794r10. The referenced document includes an actionable comment resolution. |  | Editor | 4.9 GHz | [5 empty] | 2019-03-04 23:57 | Editor
2273 | MARC EMMELMANN | 237 | 2 | 32.2.9.2 | 84 | 11 | T | Y | 84 | 11 | 32.2.9.2 | [5 empty] | The text reads "The encoded binary data shall be modulated using MC-OOK". This sentence contains normative text stating that MC-OOK shall be used. However the current version of the draft does not define MC-OOK. Hence, normative text defining MC-OOK ought to be provided. | Picking up on comments made in the previous letter ballot on D1.0, the TG did not properbly address the issue raised in the comment, nor does the TG provide an indication that the text commented on has been deleted and hence the comment does not apply. (Note, page and line and sublause number refer to D1.0). In fact, as stated in the TGba minutes (11-19/226r0), the intend of the task group was to "Move to resolve CIDs that have no approved resolution as rejected with a reason read "TGba is unable to reach consensus on a resolution" in the interest of releasing draft 2.0". Also, the statement ""TGba is unable to reach consensus on a resolution" was added to the motion text there was one person speaking against the motion." was only added to the motion after objection to the original motion trying to reject comments in bulk with the reason of releasing a new LB. The TG is asked to give the original comment due consideration and debade the proposed comment resolution as included in 11-18/1794r10. The referenced document includes an actionable comment resolution. |  | Editor | [6 empty] | 2019-03-04 16:55 | Editor
2274 | MARC EMMELMANN | 237 | 2 | 32.2.7 | 78 | 64 | T | Y | 78 | 64 | 32.2.7 | [5 empty] | "the baseband signal can be obtained by taking the Inverse Discrete Fourier Transform (IDFT)" is an incomplete sentence. | Picking up on comments made in the previous letter ballot on D1.0, the TG did not properbly address the issue raised in the comment, nor does the TG provide an indication that the text commented on has been deleted and hence the comment does not apply. (Note, page and line and sublause number refer to D1.0). In fact, as stated in the TGba minutes (11-19/226r0), the intend of the task group was to "Move to resolve CIDs that have no approved resolution as rejected with a reason read "TGba is unable to reach consensus on a resolution" in the interest of releasing draft 2.0". Also, the statement ""TGba is unable to reach consensus on a resolution" was added to the motion text there was one person speaking against the motion." was only added to the motion after objection to the original motion trying to reject comments in bulk with the reason of releasing a new LB. The TG is asked to give the original comment due consideration and debade the proposed comment resolution as included in 11-18/1794r10. The referenced document includes an actionable comment resolution. |  | Editor | [6 empty] | 2019-03-04 16:55 | Editor
2275 | MARC EMMELMANN | 237 | 2 | 32.2.7 | 78 | 63 | T | Y | 78 | 63 | 32.2.7 | [5 empty] | The text reads: "For the WUR Sync ON symbols and WUR Data MC-OOK ON symbols (SymLDROn and SymHDROn), the baseband signal can be obtained". This text ought to be normative. As described in 11-09/1034 the usage of the verb "can" is non-normative and its use should be considered carefully. If this text is not normative, then the spec would be incomplete. The normative text in Section 32.2.9.2, page 84, line 11, states that "The encoded binary data shall be modulated using MC-OOK", but MC-OOK is undefined in the current version of this draft. | Picking up on comments made in the previous letter ballot on D1.0, the TG did not properbly address the issue raised in the comment, nor does the TG provide an indication that the text commented on has been deleted and hence the comment does not apply. (Note, page and line and sublause number refer to D1.0). In fact, as stated in the TGba minutes (11-19/226r0), the intend of the task group was to "Move to resolve CIDs that have no approved resolution as rejected with a reason read "TGba is unable to reach consensus on a resolution" in the interest of releasing draft 2.0". Also, the statement ""TGba is unable to reach consensus on a resolution" was added to the motion text there was one person speaking against the motion." was only added to the motion after objection to the original motion trying to reject comments in bulk with the reason of releasing a new LB. The TG is asked to give the original comment due consideration and debade the proposed comment resolution as included in 11-18/1794r10. The referenced document includes an actionable comment resolution. |  | Editor | [6 empty] | 2019-03-04 16:55 | Editor
2276 | MARC EMMELMANN | 237 | 2 | 32.2.7 | 78 | 62 | T | Y | 78 | 62 | 32.2.7 | [5 empty] | It is clear from the document that MC-OOK is the modulation used to generate WUR signals. There are examples of how MC-OOK might be constructed, but the modulation is never properly defined. I think this is a major flaw that needs to be fixed. | Picking up on comments made in the previous letter ballot on D1.0, the TG did not properbly address the issue raised in the comment, nor does the TG provide an indication that the text commented on has been deleted and hence the comment does not apply. (Note, page and line and sublause number refer to D1.0). In fact, as stated in the TGba minutes (11-19/226r0), the intend of the task group was to "Move to resolve CIDs that have no approved resolution as rejected with a reason read "TGba is unable to reach consensus on a resolution" in the interest of releasing draft 2.0". Also, the statement ""TGba is unable to reach consensus on a resolution" was added to the motion text there was one person speaking against the motion." was only added to the motion after objection to the original motion trying to reject comments in bulk with the reason of releasing a new LB. The TG is asked to give the original comment due consideration and debade the proposed comment resolution as included in 11-18/1794r10. The referenced document includes an actionable comment resolution. |  | Editor | [6 empty] | 2019-03-04 16:55 | Editor
2277 | MARC EMMELMANN | 237 | 2 | 32.2.3.3 | 73 | 33 | T | Y | 73 | 33 | 32.2.3.3 | [5 empty] | "can" is not a normative text. Please replace "can be" to "is". | Picking up on comments made in the previous letter ballot on D1.0, the TG did not properbly address the issue raised in the comment, nor does the TG provide an indication that the text commented on has been deleted and hence the comment does not apply. (Note, page and line and sublause number refer to D1.0). In fact, as stated in the TGba minutes (11-19/226r0), the intend of the task group was to "Move to resolve CIDs that have no approved resolution as rejected with a reason read "TGba is unable to reach consensus on a resolution" in the interest of releasing draft 2.0". Also, the statement ""TGba is unable to reach consensus on a resolution" was added to the motion text there was one person speaking against the motion." was only added to the motion after objection to the original motion trying to reject comments in bulk with the reason of releasing a new LB. The TG is asked to give the original comment due consideration and debade the proposed comment resolution as included in 11-18/1794r10. The referenced document includes an actionable comment resolution. |  | Editor | [6 empty] | 2019-03-04 16:55 | Editor
2278 | MARC EMMELMANN | 237 | 2 | 32.2.3.3 | 73 | 30 | T | Y | 73 | 30 | 32.2.3.3 | [5 empty] | "can" is not a normative text. Please replace "can be" to "is". | Picking up on comments made in the previous letter ballot on D1.0, the TG did not properbly address the issue raised in the comment, nor does the TG provide an indication that the text commented on has been deleted and hence the comment does not apply. (Note, page and line and sublause number refer to D1.0). In fact, as stated in the TGba minutes (11-19/226r0), the intend of the task group was to "Move to resolve CIDs that have no approved resolution as rejected with a reason read "TGba is unable to reach consensus on a resolution" in the interest of releasing draft 2.0". Also, the statement ""TGba is unable to reach consensus on a resolution" was added to the motion text there was one person speaking against the motion." was only added to the motion after objection to the original motion trying to reject comments in bulk with the reason of releasing a new LB. The TG is asked to give the original comment due consideration and debade the proposed comment resolution as included in 11-18/1794r10. The referenced document includes an actionable comment resolution. |  | Editor | [6 empty] | 2019-03-04 16:55 | Editor
2279 | MARC EMMELMANN | 237 | 2 | 32.2.2 | 69 | 29 | T | Y | 69 | 29 | 32.2.2 | [5 empty] | "... non-punctured 20MHz sub-channel is shorter than L_LENGTH described in 32.3.1 ....". The usage of "shorter than L_LENGTH" is not accurate as L_LENGTH is the the calculated length based on 6Mbps rate. | Picking up on comments made in the previous letter ballot on D1.0, the TG did not properbly address the issue raised in the comment, nor does the TG provide an indication that the text commented on has been deleted and hence the comment does not apply. (Note, page and line and sublause number refer to D1.0). In fact, as stated in the TGba minutes (11-19/226r0), the intend of the task group was to "Move to resolve CIDs that have no approved resolution as rejected with a reason read "TGba is unable to reach consensus on a resolution" in the interest of releasing draft 2.0". Also, the statement ""TGba is unable to reach consensus on a resolution" was added to the motion text there was one person speaking against the motion." was only added to the motion after objection to the original motion trying to reject comments in bulk with the reason of releasing a new LB. The TG is asked to give the original comment due consideration and debade the proposed comment resolution as included in 11-18/1794r10. The referenced document includes an actionable comment resolution. |  | Editor | [6 empty] | 2019-03-04 16:55 | Editor
2280 | MARC EMMELMANN | 237 | 2 | 32.2.2 | 69 | 23 | T | Y | 69 | 23 | 32.2.2 | [5 empty] | 20 MHz channel and 20 MHz sub-channel mixed in use through the spec. fix it. | Picking up on comments made in the previous letter ballot on D1.0, the TG did not properbly address the issue raised in the comment, nor does the TG provide an indication that the text commented on has been deleted and hence the comment does not apply. (Note, page and line and sublause number refer to D1.0). In fact, as stated in the TGba minutes (11-19/226r0), the intend of the task group was to "Move to resolve CIDs that have no approved resolution as rejected with a reason read "TGba is unable to reach consensus on a resolution" in the interest of releasing draft 2.0". Also, the statement ""TGba is unable to reach consensus on a resolution" was added to the motion text there was one person speaking against the motion." was only added to the motion after objection to the original motion trying to reject comments in bulk with the reason of releasing a new LB. The TG is asked to give the original comment due consideration and debade the proposed comment resolution as included in 11-18/1794r10. The referenced document includes an actionable comment resolution. |  | Editor | [6 empty] | 2019-03-04 16:55 | Editor
2281 | MARC EMMELMANN | 237 | 2 | 32.2.2 | 69 | 22 | T | Y | 69 | 22 | 32.2.2 | [5 empty] | "20 MHz preamble", "40 MHz preamble" and "80 MHz preamble" are inaccurate terms. The sentence is also not correct grammatically. Because of the phase rotations, it is not exactly duplication. | Picking up on comments made in the previous letter ballot on D1.0, the TG did not properbly address the issue raised in the comment, nor does the TG provide an indication that the text commented on has been deleted and hence the comment does not apply. (Note, page and line and sublause number refer to D1.0). In fact, as stated in the TGba minutes (11-19/226r0), the intend of the task group was to "Move to resolve CIDs that have no approved resolution as rejected with a reason read "TGba is unable to reach consensus on a resolution" in the interest of releasing draft 2.0". Also, the statement ""TGba is unable to reach consensus on a resolution" was added to the motion text there was one person speaking against the motion." was only added to the motion after objection to the original motion trying to reject comments in bulk with the reason of releasing a new LB. The TG is asked to give the original comment due consideration and debade the proposed comment resolution as included in 11-18/1794r10. The referenced document includes an actionable comment resolution. |  | Editor | [6 empty] | 2019-03-04 16:55 | Editor
2282 | MARC EMMELMANN | 237 | 2 | 32.2.2 | 69 | 22 | T | Y | 69 | 22 | 32.2.2 | [5 empty] | "In each 20MHz sub-channel with duplicated 20MHz preample, one 4MHz WUR signal centered in the 20MHz sub-channel is transmitted is transmitted following the 20MHz preamble." the sentense contains redundant information and does not read very clear. | Picking up on comments made in the previous letter ballot on D1.0, the TG did not properbly address the issue raised in the comment, nor does the TG provide an indication that the text commented on has been deleted and hence the comment does not apply. (Note, page and line and sublause number refer to D1.0). In fact, as stated in the TGba minutes (11-19/226r0), the intend of the task group was to "Move to resolve CIDs that have no approved resolution as rejected with a reason read "TGba is unable to reach consensus on a resolution" in the interest of releasing draft 2.0". Also, the statement ""TGba is unable to reach consensus on a resolution" was added to the motion text there was one person speaking against the motion." was only added to the motion after objection to the original motion trying to reject comments in bulk with the reason of releasing a new LB. The TG is asked to give the original comment due consideration and debade the proposed comment resolution as included in 11-18/1794r10. The referenced document includes an actionable comment resolution. |  | Editor | [6 empty] | 2019-03-04 16:55 | Editor
2283 | MARC EMMELMANN | 237 | 2 | 32.2.2 | 69 |  | T | Y | 69 |  | 32.2.2 | [5 empty] | The last paragraph repeats the descriptions in 32.2.4.8 (Construction of the WUR-Sync and WUR-Data for the FDMA transmission), page 76, line 12-16. | Picking up on comments made in the previous letter ballot on D1.0, the TG did not properbly address the issue raised in the comment, nor does the TG provide an indication that the text commented on has been deleted and hence the comment does not apply. (Note, page and line and sublause number refer to D1.0). In fact, as stated in the TGba minutes (11-19/226r0), the intend of the task group was to "Move to resolve CIDs that have no approved resolution as rejected with a reason read "TGba is unable to reach consensus on a resolution" in the interest of releasing draft 2.0". Also, the statement ""TGba is unable to reach consensus on a resolution" was added to the motion text there was one person speaking against the motion." was only added to the motion after objection to the original motion trying to reject comments in bulk with the reason of releasing a new LB. The TG is asked to give the original comment due consideration and debade the proposed comment resolution as included in 11-18/1794r10. The referenced document includes an actionable comment resolution. |  | Editor | [6 empty] | 2019-03-04 16:55 | Editor
2284 | MARC EMMELMANN | 237 | 2 | 32.2.2 | 68 | 59 | T | Y | 68 | 59 | 32.2.2 | [5 empty] | In Figure 32-2, the width (vertically) of the blocks for "Duplication of 20 MHz Preamble" indicates channel bandwidth, but the width of the blocks for "FDMA WUR Signal" indicates the signal bandwidth (4MHz). This representation of the PPDU format is confusing. The same comment for Figure 32-3. | Picking up on comments made in the previous letter ballot on D1.0, the TG did not properbly address the issue raised in the comment, nor does the TG provide an indication that the text commented on has been deleted and hence the comment does not apply. (Note, page and line and sublause number refer to D1.0). In fact, as stated in the TGba minutes (11-19/226r0), the intend of the task group was to "Move to resolve CIDs that have no approved resolution as rejected with a reason read "TGba is unable to reach consensus on a resolution" in the interest of releasing draft 2.0". Also, the statement ""TGba is unable to reach consensus on a resolution" was added to the motion text there was one person speaking against the motion." was only added to the motion after objection to the original motion trying to reject comments in bulk with the reason of releasing a new LB. The TG is asked to give the original comment due consideration and debade the proposed comment resolution as included in 11-18/1794r10. The referenced document includes an actionable comment resolution. |  | Editor | [6 empty] | 2019-03-04 16:55 | Editor
2285 | MARC EMMELMANN | 237 | 2 | 32.2.2 | 68 | 49 | T | Y | 68 | 49 | 32.2.2 | [5 empty] | "WUR FDMA PPDU for 40MHz channel widths", and "WUR FDMA PPDU for 80MHz channel widths", the usage of "channel widths" is not consistent with later part of the draft | Picking up on comments made in the previous letter ballot on D1.0, the TG did not properbly address the issue raised in the comment, nor does the TG provide an indication that the text commented on has been deleted and hence the comment does not apply. (Note, page and line and sublause number refer to D1.0). In fact, as stated in the TGba minutes (11-19/226r0), the intend of the task group was to "Move to resolve CIDs that have no approved resolution as rejected with a reason read "TGba is unable to reach consensus on a resolution" in the interest of releasing draft 2.0". Also, the statement ""TGba is unable to reach consensus on a resolution" was added to the motion text there was one person speaking against the motion." was only added to the motion after objection to the original motion trying to reject comments in bulk with the reason of releasing a new LB. The TG is asked to give the original comment due consideration and debade the proposed comment resolution as included in 11-18/1794r10. The referenced document includes an actionable comment resolution. |  | Editor | [6 empty] | 2019-03-04 16:55 | Editor
2286 | MARC EMMELMANN | 237 | 2 | 32.2.2 | 68 | 49 | T | Y | 68 | 49 | 32.2.2 | [5 empty] | "channel bandwidth" should be "channel bandwidths". | Picking up on comments made in the previous letter ballot on D1.0, the TG did not properbly address the issue raised in the comment, nor does the TG provide an indication that the text commented on has been deleted and hence the comment does not apply. (Note, page and line and sublause number refer to D1.0). In fact, as stated in the TGba minutes (11-19/226r0), the intend of the task group was to "Move to resolve CIDs that have no approved resolution as rejected with a reason read "TGba is unable to reach consensus on a resolution" in the interest of releasing draft 2.0". Also, the statement ""TGba is unable to reach consensus on a resolution" was added to the motion text there was one person speaking against the motion." was only added to the motion after objection to the original motion trying to reject comments in bulk with the reason of releasing a new LB. The TG is asked to give the original comment due consideration and debade the proposed comment resolution as included in 11-18/1794r10. The referenced document includes an actionable comment resolution. |  | Editor | [6 empty] | 2019-03-04 16:55 | Editor
2287 | MARC EMMELMANN | 237 | 2 | 32.1.2 | 67 | 43 | T | Y | 67 | 43 | 32.1.2 | [5 empty] | Need to add an entry on WUR PSDU length for PHY to compute the L-Length | Picking up on comments made in the previous letter ballot on D1.0, the TG did not properbly address the issue raised in the comment, nor does the TG provide an indication that the text commented on has been deleted and hence the comment does not apply. (Note, page and line and sublause number refer to D1.0). In fact, as stated in the TGba minutes (11-19/226r0), the intend of the task group was to "Move to resolve CIDs that have no approved resolution as rejected with a reason read "TGba is unable to reach consensus on a resolution" in the interest of releasing draft 2.0". Also, the statement ""TGba is unable to reach consensus on a resolution" was added to the motion text there was one person speaking against the motion." was only added to the motion after objection to the original motion trying to reject comments in bulk with the reason of releasing a new LB. The TG is asked to give the original comment due consideration and debade the proposed comment resolution as included in 11-18/1794r10. The referenced document includes an actionable comment resolution. |  | Editor | [6 empty] | 2019-03-04 16:55 | Editor
2288 | MARC EMMELMANN | 237 | 2 | 32.1.2 | 67 | 40 | T | Y | 67 | 40 | 32.1.2 | [5 empty] | Given two Format with WUR and WUR_FDMA in FORMAT parameter in this table, Otherwise Condition means FORMAT is WUR_FDMA which has nothing to do with Table 19-1. | Picking up on comments made in the previous letter ballot on D1.0, the TG did not properbly address the issue raised in the comment, nor does the TG provide an indication that the text commented on has been deleted and hence the comment does not apply. (Note, page and line and sublause number refer to D1.0). In fact, as stated in the TGba minutes (11-19/226r0), the intend of the task group was to "Move to resolve CIDs that have no approved resolution as rejected with a reason read "TGba is unable to reach consensus on a resolution" in the interest of releasing draft 2.0". Also, the statement ""TGba is unable to reach consensus on a resolution" was added to the motion text there was one person speaking against the motion." was only added to the motion after objection to the original motion trying to reject comments in bulk with the reason of releasing a new LB. The TG is asked to give the original comment due consideration and debade the proposed comment resolution as included in 11-18/1794r10. The referenced document includes an actionable comment resolution. |  | Editor | [6 empty] | 2019-03-04 16:55 | Editor
2289 | MARC EMMELMANN | 237 | 2 | 32.1 | 67 | 25 | T | Y | 67 | 25 | 32.1 | [5 empty] | WUR_DATARATE parameter in Table 32-1 is either undefined or not correctly defined for WUR_FDMA format | Picking up on comments made in the previous letter ballot on D1.0, the TG did not properbly address the issue raised in the comment, nor does the TG provide an indication that the text commented on has been deleted and hence the comment does not apply. (Note, page and line and sublause number refer to D1.0). In fact, as stated in the TGba minutes (11-19/226r0), the intend of the task group was to "Move to resolve CIDs that have no approved resolution as rejected with a reason read "TGba is unable to reach consensus on a resolution" in the interest of releasing draft 2.0". Also, the statement ""TGba is unable to reach consensus on a resolution" was added to the motion text there was one person speaking against the motion." was only added to the motion after objection to the original motion trying to reject comments in bulk with the reason of releasing a new LB. The TG is asked to give the original comment due consideration and debade the proposed comment resolution as included in 11-18/1794r10. The referenced document includes an actionable comment resolution. |  | Editor | [6 empty] | 2019-03-04 16:55 | Editor
2290 | MARC EMMELMANN | 237 | 2 | 32.1.2 | 67 | 24 | T | Y | 67 | 24 | 32.1.2 | [5 empty] | If the format is WUR-FDMA, need to add a vector of data rates for each 20Mhz channel | Picking up on comments made in the previous letter ballot on D1.0, the TG did not properbly address the issue raised in the comment, nor does the TG provide an indication that the text commented on has been deleted and hence the comment does not apply. (Note, page and line and sublause number refer to D1.0). In fact, as stated in the TGba minutes (11-19/226r0), the intend of the task group was to "Move to resolve CIDs that have no approved resolution as rejected with a reason read "TGba is unable to reach consensus on a resolution" in the interest of releasing draft 2.0". Also, the statement ""TGba is unable to reach consensus on a resolution" was added to the motion text there was one person speaking against the motion." was only added to the motion after objection to the original motion trying to reject comments in bulk with the reason of releasing a new LB. The TG is asked to give the original comment due consideration and debade the proposed comment resolution as included in 11-18/1794r10. The referenced document includes an actionable comment resolution. |  | Editor | [6 empty] | 2019-03-04 16:55 | Editor
2291 | MARC EMMELMANN | 237 | 2 | 32.1.2 | 67 | 22 | T | Y | 67 | 22 | 32.1.2 | [5 empty] | WUR FDMA PPDU may carry WUR frames using different data rates in different sub-channels. | Picking up on comments made in the previous letter ballot on D1.0, the TG did not properbly address the issue raised in the comment, nor does the TG provide an indication that the text commented on has been deleted and hence the comment does not apply. (Note, page and line and sublause number refer to D1.0). In fact, as stated in the TGba minutes (11-19/226r0), the intend of the task group was to "Move to resolve CIDs that have no approved resolution as rejected with a reason read "TGba is unable to reach consensus on a resolution" in the interest of releasing draft 2.0". Also, the statement ""TGba is unable to reach consensus on a resolution" was added to the motion text there was one person speaking against the motion." was only added to the motion after objection to the original motion trying to reject comments in bulk with the reason of releasing a new LB. The TG is asked to give the original comment due consideration and debade the proposed comment resolution as included in 11-18/1794r10. The referenced document includes an actionable comment resolution. |  | Editor | [6 empty] | 2019-03-04 16:55 | Editor
2292 | MARC EMMELMANN | 237 | 2 | 32.1.2 | 67 | 19 | T | Y | 67 | 19 | 32.1.2 | [5 empty] | Given two Format with WUR and WUR_FDMA in FORMAT parameter in this table, Otherwise Condition means FORMAT is WUR_FDMA which has nothing to do with Table 19-1. | Picking up on comments made in the previous letter ballot on D1.0, the TG did not properbly address the issue raised in the comment, nor does the TG provide an indication that the text commented on has been deleted and hence the comment does not apply. (Note, page and line and sublause number refer to D1.0). In fact, as stated in the TGba minutes (11-19/226r0), the intend of the task group was to "Move to resolve CIDs that have no approved resolution as rejected with a reason read "TGba is unable to reach consensus on a resolution" in the interest of releasing draft 2.0". Also, the statement ""TGba is unable to reach consensus on a resolution" was added to the motion text there was one person speaking against the motion." was only added to the motion after objection to the original motion trying to reject comments in bulk with the reason of releasing a new LB. The TG is asked to give the original comment due consideration and debade the proposed comment resolution as included in 11-18/1794r10. The referenced document includes an actionable comment resolution. |  | Editor | [6 empty] | 2019-03-04 16:55 | Editor
2293 | MARC EMMELMANN | 237 | 2 | 32.1 | 67 | 12 | T | Y | 67 | 12 | 32.1 | [5 empty] | CHANNEL_ BANDWIDTH parameter in Table 32-1 is confusing. In the condition, it is mentioned the FORMAT is WUR, but in value field the description is provided for both WUR and WUR_FDMA | Picking up on comments made in the previous letter ballot on D1.0, the TG did not properbly address the issue raised in the comment, nor does the TG provide an indication that the text commented on has been deleted and hence the comment does not apply. (Note, page and line and sublause number refer to D1.0). In fact, as stated in the TGba minutes (11-19/226r0), the intend of the task group was to "Move to resolve CIDs that have no approved resolution as rejected with a reason read "TGba is unable to reach consensus on a resolution" in the interest of releasing draft 2.0". Also, the statement ""TGba is unable to reach consensus on a resolution" was added to the motion text there was one person speaking against the motion." was only added to the motion after objection to the original motion trying to reject comments in bulk with the reason of releasing a new LB. The TG is asked to give the original comment due consideration and debade the proposed comment resolution as included in 11-18/1794r10. The referenced document includes an actionable comment resolution. |  | Editor | [6 empty] | 2019-03-04 16:55 | Editor
2294 | MARC EMMELMANN | 237 | 2 | 32.1.2 | 67 | 4 | T | Y | 67 | 4 | 32.1.2 | [5 empty] | Unlike 11ax, in WUR the preamble puncturing in 80 MHz also allows the case where both the secondary 20 MHz as well as one of the two 20 MHz sub-channel in secondary 40 MHz are punctured. | Picking up on comments made in the previous letter ballot on D1.0, the TG did not properbly address the issue raised in the comment, nor does the TG provide an indication that the text commented on has been deleted and hence the comment does not apply. (Note, page and line and sublause number refer to D1.0). In fact, as stated in the TGba minutes (11-19/226r0), the intend of the task group was to "Move to resolve CIDs that have no approved resolution as rejected with a reason read "TGba is unable to reach consensus on a resolution" in the interest of releasing draft 2.0". Also, the statement ""TGba is unable to reach consensus on a resolution" was added to the motion text there was one person speaking against the motion." was only added to the motion after objection to the original motion trying to reject comments in bulk with the reason of releasing a new LB. The TG is asked to give the original comment due consideration and debade the proposed comment resolution as included in 11-18/1794r10. The referenced document includes an actionable comment resolution. |  | Editor | [6 empty] | 2019-03-04 16:55 | Editor
2295 | MARC EMMELMANN | 237 | 2 | 32.1.2 | 66 | 58 | T | Y | 66 | 58 | 32.1.2 | [5 empty] | Given two Format with WUR and WUR_FDMA in FORMAT parameter in this table, Otherwise Condition means FORMAT is WUR_FDMA which has nothing to do with Table 19-1. | Picking up on comments made in the previous letter ballot on D1.0, the TG did not properbly address the issue raised in the comment, nor does the TG provide an indication that the text commented on has been deleted and hence the comment does not apply. (Note, page and line and sublause number refer to D1.0). In fact, as stated in the TGba minutes (11-19/226r0), the intend of the task group was to "Move to resolve CIDs that have no approved resolution as rejected with a reason read "TGba is unable to reach consensus on a resolution" in the interest of releasing draft 2.0". Also, the statement ""TGba is unable to reach consensus on a resolution" was added to the motion text there was one person speaking against the motion." was only added to the motion after objection to the original motion trying to reject comments in bulk with the reason of releasing a new LB. The TG is asked to give the original comment due consideration and debade the proposed comment resolution as included in 11-18/1794r10. The referenced document includes an actionable comment resolution. |  | Editor | [6 empty] | 2019-03-04 16:55 | Editor
2296 | MARC EMMELMANN | 237 | 2 | 32.1 | 66 | 54 | T | Y | 66 | 54 | 32.1 | [5 empty] | L_DATARATE parameter in Table 32-1 is either undefined or not correctly defined for WUR_FDMA format | Picking up on comments made in the previous letter ballot on D1.0, the TG did not properbly address the issue raised in the comment, nor does the TG provide an indication that the text commented on has been deleted and hence the comment does not apply. (Note, page and line and sublause number refer to D1.0). In fact, as stated in the TGba minutes (11-19/226r0), the intend of the task group was to "Move to resolve CIDs that have no approved resolution as rejected with a reason read "TGba is unable to reach consensus on a resolution" in the interest of releasing draft 2.0". Also, the statement ""TGba is unable to reach consensus on a resolution" was added to the motion text there was one person speaking against the motion." was only added to the motion after objection to the original motion trying to reject comments in bulk with the reason of releasing a new LB. The TG is asked to give the original comment due consideration and debade the proposed comment resolution as included in 11-18/1794r10. The referenced document includes an actionable comment resolution. |  | Editor | [6 empty] | 2019-03-04 16:55 | Editor
2297 | MARC EMMELMANN | 237 | 2 | 32.1.2 | 66 | 47 | T | Y | 66 | 47 | 32.1.2 | [5 empty] | Given two Format with WUR and WUR_FDMA in FORMAT parameter in this table, Otherwise Condition means FORMAT is WUR_FDMA which has nothing to do with Table 19-1 and Table 21-1. | Picking up on comments made in the previous letter ballot on D1.0, the TG did not properbly address the issue raised in the comment, nor does the TG provide an indication that the text commented on has been deleted and hence the comment does not apply. (Note, page and line and sublause number refer to D1.0). In fact, as stated in the TGba minutes (11-19/226r0), the intend of the task group was to "Move to resolve CIDs that have no approved resolution as rejected with a reason read "TGba is unable to reach consensus on a resolution" in the interest of releasing draft 2.0". Also, the statement ""TGba is unable to reach consensus on a resolution" was added to the motion text there was one person speaking against the motion." was only added to the motion after objection to the original motion trying to reject comments in bulk with the reason of releasing a new LB. The TG is asked to give the original comment due consideration and debade the proposed comment resolution as included in 11-18/1794r10. The referenced document includes an actionable comment resolution. |  | Editor | [6 empty] | 2019-03-04 16:55 | Editor
2298 | MARC EMMELMANN | 237 | 2 | 32.1 | 66 | 43 | T | Y | 66 | 43 | 32.1 | [5 empty] | L_LENGTH parameter in Table 32-1 is either undefined or not correctly defined for WUR_FDMA format | Picking up on comments made in the previous letter ballot on D1.0, the TG did not properbly address the issue raised in the comment, nor does the TG provide an indication that the text commented on has been deleted and hence the comment does not apply. (Note, page and line and sublause number refer to D1.0). In fact, as stated in the TGba minutes (11-19/226r0), the intend of the task group was to "Move to resolve CIDs that have no approved resolution as rejected with a reason read "TGba is unable to reach consensus on a resolution" in the interest of releasing draft 2.0". Also, the statement ""TGba is unable to reach consensus on a resolution" was added to the motion text there was one person speaking against the motion." was only added to the motion after objection to the original motion trying to reject comments in bulk with the reason of releasing a new LB. The TG is asked to give the original comment due consideration and debade the proposed comment resolution as included in 11-18/1794r10. The referenced document includes an actionable comment resolution. |  | Editor | [6 empty] | 2019-03-04 16:55 | Editor
2299 | MARC EMMELMANN | 237 | 2 | 32.1.2 | 66 | 41 | T | Y | 66 | 41 | 32.1.2 | [5 empty] | The L_LENGTH parameter may be necessary. Because the PHY can calculate the TXTIME only after receiving the PSDU. But, the MAC can deliver the PSDU after the L-SIG transmission. | Picking up on comments made in the previous letter ballot on D1.0, the TG did not properbly address the issue raised in the comment, nor does the TG provide an indication that the text commented on has been deleted and hence the comment does not apply. (Note, page and line and sublause number refer to D1.0). In fact, as stated in the TGba minutes (11-19/226r0), the intend of the task group was to "Move to resolve CIDs that have no approved resolution as rejected with a reason read "TGba is unable to reach consensus on a resolution" in the interest of releasing draft 2.0". Also, the statement ""TGba is unable to reach consensus on a resolution" was added to the motion text there was one person speaking against the motion." was only added to the motion after objection to the original motion trying to reject comments in bulk with the reason of releasing a new LB. The TG is asked to give the original comment due consideration and debade the proposed comment resolution as included in 11-18/1794r10. The referenced document includes an actionable comment resolution. |  | Editor | [6 empty] | 2019-03-04 16:55 | Editor
2300 | MARC EMMELMANN | 237 | 2 | 32.1.2 | 66 | 38 | T | Y | 66 | 38 | 32.1.2 | [5 empty] | The way to define "WUR PPDU format" using "WUR" may cause confusing since it may mean both single (or non-FDMA) WUR PPDU format and WUR FDMA PPDU. | Picking up on comments made in the previous letter ballot on D1.0, the TG did not properbly address the issue raised in the comment, nor does the TG provide an indication that the text commented on has been deleted and hence the comment does not apply. (Note, page and line and sublause number refer to D1.0). In fact, as stated in the TGba minutes (11-19/226r0), the intend of the task group was to "Move to resolve CIDs that have no approved resolution as rejected with a reason read "TGba is unable to reach consensus on a resolution" in the interest of releasing draft 2.0". Also, the statement ""TGba is unable to reach consensus on a resolution" was added to the motion text there was one person speaking against the motion." was only added to the motion after objection to the original motion trying to reject comments in bulk with the reason of releasing a new LB. The TG is asked to give the original comment due consideration and debade the proposed comment resolution as included in 11-18/1794r10. The referenced document includes an actionable comment resolution. |  | Editor | [6 empty] | 2019-03-04 16:55 | Editor
2301 | MARC EMMELMANN | 237 | 2 | 32.1.2 | 66 | 23 | T | Y | 66 | 23 | 32.1.2 | [5 empty] | In all the relevant entries in Tabl 32_1, in the condition column, "Format is WUR" shoud also include the case of WUR_FDMA. | Picking up on comments made in the previous letter ballot on D1.0, the TG did not properbly address the issue raised in the comment, nor does the TG provide an indication that the text commented on has been deleted and hence the comment does not apply. (Note, page and line and sublause number refer to D1.0). In fact, as stated in the TGba minutes (11-19/226r0), the intend of the task group was to "Move to resolve CIDs that have no approved resolution as rejected with a reason read "TGba is unable to reach consensus on a resolution" in the interest of releasing draft 2.0". Also, the statement ""TGba is unable to reach consensus on a resolution" was added to the motion text there was one person speaking against the motion." was only added to the motion after objection to the original motion trying to reject comments in bulk with the reason of releasing a new LB. The TG is asked to give the original comment due consideration and debade the proposed comment resolution as included in 11-18/1794r10. The referenced document includes an actionable comment resolution. |  | Editor | [6 empty] | 2019-03-04 16:55 | Editor
2302 | MARC EMMELMANN | 237 | 2 | 32.1.2 | 66 | 23 | T | Y | 66 | 23 | 32.1.2 | [5 empty] | There is nothing in the TXVECTOR to indicate to the PHY which PSDU is transmitted on which 20MHz channel, in the case of WUR_FDMA | Picking up on comments made in the previous letter ballot on D1.0, the TG did not properbly address the issue raised in the comment, nor does the TG provide an indication that the text commented on has been deleted and hence the comment does not apply. (Note, page and line and sublause number refer to D1.0). In fact, as stated in the TGba minutes (11-19/226r0), the intend of the task group was to "Move to resolve CIDs that have no approved resolution as rejected with a reason read "TGba is unable to reach consensus on a resolution" in the interest of releasing draft 2.0". Also, the statement ""TGba is unable to reach consensus on a resolution" was added to the motion text there was one person speaking against the motion." was only added to the motion after objection to the original motion trying to reject comments in bulk with the reason of releasing a new LB. The TG is asked to give the original comment due consideration and debade the proposed comment resolution as included in 11-18/1794r10. The referenced document includes an actionable comment resolution. |  | Editor | [6 empty] | 2019-03-04 16:55 | Editor
2303 | MARC EMMELMANN | 237 | 2 | 32.1 | 65 | 56 | T | Y | 65 | 56 | 32.1 | [5 empty] | why do not WUR receiver STA support a WUR PPDU with 20MHz channel width, high data rate, and single stream ? for the efficient transmission, this feature supported on WUR transmitter STA as a mandatory feature should be supported on WUR receiver. | Picking up on comments made in the previous letter ballot on D1.0, the TG did not properbly address the issue raised in the comment, nor does the TG provide an indication that the text commented on has been deleted and hence the comment does not apply. (Note, page and line and sublause number refer to D1.0). In fact, as stated in the TGba minutes (11-19/226r0), the intend of the task group was to "Move to resolve CIDs that have no approved resolution as rejected with a reason read "TGba is unable to reach consensus on a resolution" in the interest of releasing draft 2.0". Also, the statement ""TGba is unable to reach consensus on a resolution" was added to the motion text there was one person speaking against the motion." was only added to the motion after objection to the original motion trying to reject comments in bulk with the reason of releasing a new LB. The TG is asked to give the original comment due consideration and debade the proposed comment resolution as included in 11-18/1794r10. The referenced document includes an actionable comment resolution. |  | Editor | [6 empty] | 2019-03-04 16:55 | Editor
2304 | MARC EMMELMANN | 237 | 2 | 32.1 | 65 | 56 | T | Y | 65 | 56 | 32.1 | [5 empty] | Propose that WUR non-AP STA to support Receive 20 MHz WUR PPDU with High Data Rate as a mandatory feature | Picking up on comments made in the previous letter ballot on D1.0, the TG did not properbly address the issue raised in the comment, nor does the TG provide an indication that the text commented on has been deleted and hence the comment does not apply. (Note, page and line and sublause number refer to D1.0). In fact, as stated in the TGba minutes (11-19/226r0), the intend of the task group was to "Move to resolve CIDs that have no approved resolution as rejected with a reason read "TGba is unable to reach consensus on a resolution" in the interest of releasing draft 2.0". Also, the statement ""TGba is unable to reach consensus on a resolution" was added to the motion text there was one person speaking against the motion." was only added to the motion after objection to the original motion trying to reject comments in bulk with the reason of releasing a new LB. The TG is asked to give the original comment due consideration and debade the proposed comment resolution as included in 11-18/1794r10. The referenced document includes an actionable comment resolution. |  | Editor | [6 empty] | 2019-03-04 16:55 | Editor
2305 | MARC EMMELMANN | 237 | 2 | 32.1 | 65 | 55 | T | Y | 65 | 55 | 32.1 | [5 empty] | HDR is mandatory at TX but optional at RX. In the conventional 802.11 system, TX and RX have the same mandatory and optional MCS featrures. So, it would be better if WUR uses the same mandatory data rates between TX and RX. Since HDR provides several advantages such as less overhead and higher throughput, it is recommended that HDR is used as a mandatory feature at both TX and RX. | Picking up on comments made in the previous letter ballot on D1.0, the TG did not properbly address the issue raised in the comment, nor does the TG provide an indication that the text commented on has been deleted and hence the comment does not apply. (Note, page and line and sublause number refer to D1.0). In fact, as stated in the TGba minutes (11-19/226r0), the intend of the task group was to "Move to resolve CIDs that have no approved resolution as rejected with a reason read "TGba is unable to reach consensus on a resolution" in the interest of releasing draft 2.0". Also, the statement ""TGba is unable to reach consensus on a resolution" was added to the motion text there was one person speaking against the motion." was only added to the motion after objection to the original motion trying to reject comments in bulk with the reason of releasing a new LB. The TG is asked to give the original comment due consideration and debade the proposed comment resolution as included in 11-18/1794r10. The referenced document includes an actionable comment resolution. |  | Editor | [6 empty] | 2019-03-04 16:55 | Editor
2306 | MARC EMMELMANN | 237 | 2 | 32.1 | 65 | 51 | T | Y | 65 | 51 | 32.1 | [5 empty] | The 20 MHz WUR PPDU transmission at HDR should be optional since it is optional for the WUR non-AP STA. | Picking up on comments made in the previous letter ballot on D1.0, the TG did not properbly address the issue raised in the comment, nor does the TG provide an indication that the text commented on has been deleted and hence the comment does not apply. (Note, page and line and sublause number refer to D1.0). In fact, as stated in the TGba minutes (11-19/226r0), the intend of the task group was to "Move to resolve CIDs that have no approved resolution as rejected with a reason read "TGba is unable to reach consensus on a resolution" in the interest of releasing draft 2.0". Also, the statement ""TGba is unable to reach consensus on a resolution" was added to the motion text there was one person speaking against the motion." was only added to the motion after objection to the original motion trying to reject comments in bulk with the reason of releasing a new LB. The TG is asked to give the original comment due consideration and debade the proposed comment resolution as included in 11-18/1794r10. The referenced document includes an actionable comment resolution. |  | Editor | [6 empty] | 2019-03-04 16:55 | Editor
2307 | MARC EMMELMANN | 237 | 2 | 32.1 | 65 | 44 | T | Y | 65 | 44 | 32.1 | [5 empty] | "The Wake-up radio PHY subcarriers are modulated using the Multicarrier On-Off Keying (MC-OOK) and the BPSK, QPSK, 16-QAM, 64-QAM, and 256-QAM are used for the coefficient of Wake-up radio PHY subcarriers."-- How to generate OOK waveform is up to implementation, multicarrier with BPSK, QPSK,... are just examples, as also stated in 32.2.3. Even if Tx use other modulation methods to generate the ON waveform, interop is still guranteed. | Picking up on comments made in the previous letter ballot on D1.0, the TG did not properbly address the issue raised in the comment, nor does the TG provide an indication that the text commented on has been deleted and hence the comment does not apply. (Note, page and line and sublause number refer to D1.0). In fact, as stated in the TGba minutes (11-19/226r0), the intend of the task group was to "Move to resolve CIDs that have no approved resolution as rejected with a reason read "TGba is unable to reach consensus on a resolution" in the interest of releasing draft 2.0". Also, the statement ""TGba is unable to reach consensus on a resolution" was added to the motion text there was one person speaking against the motion." was only added to the motion after objection to the original motion trying to reject comments in bulk with the reason of releasing a new LB. The TG is asked to give the original comment due consideration and debade the proposed comment resolution as included in 11-18/1794r10. The referenced document includes an actionable comment resolution. |  | Editor | [6 empty] | 2019-03-04 16:55 | Editor
2308 | MARC EMMELMANN | 237 | 2 | 32.1 | 65 | 26 | T | Y | 65 | 26 | 32.1 | [5 empty] | This paragraph is redundant to the last sentence in the first paragraph in subclause 32.1 And the statement in this paragraph is less accurate. | Picking up on comments made in the previous letter ballot on D1.0, the TG did not properbly address the issue raised in the comment, nor does the TG provide an indication that the text commented on has been deleted and hence the comment does not apply. (Note, page and line and sublause number refer to D1.0). In fact, as stated in the TGba minutes (11-19/226r0), the intend of the task group was to "Move to resolve CIDs that have no approved resolution as rejected with a reason read "TGba is unable to reach consensus on a resolution" in the interest of releasing draft 2.0". Also, the statement ""TGba is unable to reach consensus on a resolution" was added to the motion text there was one person speaking against the motion." was only added to the motion after objection to the original motion trying to reject comments in bulk with the reason of releasing a new LB. The TG is asked to give the original comment due consideration and debade the proposed comment resolution as included in 11-18/1794r10. The referenced document includes an actionable comment resolution. |  | Editor | [6 empty] | 2019-03-04 16:55 | Editor
2309 | MARC EMMELMANN | 237 | 2 | 32.1 | 65 | 10 | T | Y | 65 | 10 | 32.1 | [5 empty] | "a STA that supports WUR PHY specification shall be capable of transmitting and receiving PPDUs that are compliant with the mandatory requirements of ... Clause 17"? So, a WUR radio (PHY) has to be capable of 11a? That doesn't make sense. | Picking up on comments made in the previous letter ballot on D1.0, the TG did not properbly address the issue raised in the comment, nor does the TG provide an indication that the text commented on has been deleted and hence the comment does not apply. (Note, page and line and sublause number refer to D1.0). In fact, as stated in the TGba minutes (11-19/226r0), the intend of the task group was to "Move to resolve CIDs that have no approved resolution as rejected with a reason read "TGba is unable to reach consensus on a resolution" in the interest of releasing draft 2.0". Also, the statement ""TGba is unable to reach consensus on a resolution" was added to the motion text there was one person speaking against the motion." was only added to the motion after objection to the original motion trying to reject comments in bulk with the reason of releasing a new LB. The TG is asked to give the original comment due consideration and debade the proposed comment resolution as included in 11-18/1794r10. The referenced document includes an actionable comment resolution. |  | Editor | [6 empty] | 2019-03-04 16:55 | Editor
2310 | MARC EMMELMANN | 237 | 2 | 32.1 | 65 | 9 | T | Y | 65 | 9 | 32.1 | [5 empty] | A STA that supports WUR shall be capable of transmitting and receiving Clause 17 (i.e., 802.11a) PPDUs. So it must support 5 GHz. This is inconsistent with several other parts of the draft, e.g., Figure 9-751e, B1 (indicating whether 4.9 and 5 GHz are supported). | Picking up on comments made in the previous letter ballot on D1.0, the TG did not properbly address the issue raised in the comment, nor does the TG provide an indication that the text commented on has been deleted and hence the comment does not apply. (Note, page and line and sublause number refer to D1.0). In fact, as stated in the TGba minutes (11-19/226r0), the intend of the task group was to "Move to resolve CIDs that have no approved resolution as rejected with a reason read "TGba is unable to reach consensus on a resolution" in the interest of releasing draft 2.0". Also, the statement ""TGba is unable to reach consensus on a resolution" was added to the motion text there was one person speaking against the motion." was only added to the motion after objection to the original motion trying to reject comments in bulk with the reason of releasing a new LB. The TG is asked to give the original comment due consideration and debade the proposed comment resolution as included in 11-18/1794r10. The referenced document includes an actionable comment resolution. |  | Editor | 4.9 GHz | [5 empty] | 2019-03-04 23:57 | Editor
2311 | MARC EMMELMANN | 237 | 2 | 32.1 | 65 | 8 | T | Y | 65 | 8 | 32.1 | [5 empty] | "Multicarrier On-Off Keying (MC-OOK)" is an incorrect term. The WUR signal defined in this spec is actually a single carrier signal using Manchester coded On-Off Keying modulation with 4 MHz bandwidth. Although the OOK signal may be generated by transmitting some symbols in multiple subcarriers of an OFDM symbol as one of possible methods, those symbols has no meaning to the typical WUR receiver, such as an envelope detector. | Picking up on comments made in the previous letter ballot on D1.0, the TG did not properbly address the issue raised in the comment, nor does the TG provide an indication that the text commented on has been deleted and hence the comment does not apply. (Note, page and line and sublause number refer to D1.0). In fact, as stated in the TGba minutes (11-19/226r0), the intend of the task group was to "Move to resolve CIDs that have no approved resolution as rejected with a reason read "TGba is unable to reach consensus on a resolution" in the interest of releasing draft 2.0". Also, the statement ""TGba is unable to reach consensus on a resolution" was added to the motion text there was one person speaking against the motion." was only added to the motion after objection to the original motion trying to reject comments in bulk with the reason of releasing a new LB. The TG is asked to give the original comment due consideration and debade the proposed comment resolution as included in 11-18/1794r10. The referenced document includes an actionable comment resolution. |  | Editor | [6 empty] | 2019-03-04 16:55 | Editor
2312 | MARC EMMELMANN | 237 | 2 | 32.2 | 65 | 1 | T | Y | 65 | 1 | 32.2 | [5 empty] | What is a mandatory requirement of the WUR PPDU transmission? The spec describes too many implementation dependent issues. Please clearly specify the requirement with "shall" sentence. And, remove other implementation dependent texts. | Picking up on comments made in the previous letter ballot on D1.0, the TG did not properbly address the issue raised in the comment, nor does the TG provide an indication that the text commented on has been deleted and hence the comment does not apply. (Note, page and line and sublause number refer to D1.0). In fact, as stated in the TGba minutes (11-19/226r0), the intend of the task group was to "Move to resolve CIDs that have no approved resolution as rejected with a reason read "TGba is unable to reach consensus on a resolution" in the interest of releasing draft 2.0". Also, the statement ""TGba is unable to reach consensus on a resolution" was added to the motion text there was one person speaking against the motion." was only added to the motion after objection to the original motion trying to reject comments in bulk with the reason of releasing a new LB. The TG is asked to give the original comment due consideration and debade the proposed comment resolution as included in 11-18/1794r10. The referenced document includes an actionable comment resolution. |  | Editor | [6 empty] | 2019-03-04 16:55 | Editor
2313 | MARC EMMELMANN | 237 | 2 | 31.9 | 62 | 60 | T | Y | 62 | 60 | 31.9 | [5 empty] | A STA should have remedy if a WUR channel assigned to it by the AP is not desired, due to channel condictions etc. | Picking up on comments made in the previous letter ballot on D1.0, the TG did not properbly address the issue raised in the comment, nor does the TG provide an indication that the text commented on has been deleted and hence the comment does not apply. (Note, page and line and sublause number refer to D1.0). In fact, as stated in the TGba minutes (11-19/226r0), the intend of the task group was to "Move to resolve CIDs that have no approved resolution as rejected with a reason read "TGba is unable to reach consensus on a resolution" in the interest of releasing draft 2.0". Also, the statement ""TGba is unable to reach consensus on a resolution" was added to the motion text there was one person speaking against the motion." was only added to the motion after objection to the original motion trying to reject comments in bulk with the reason of releasing a new LB. The TG is asked to give the original comment due consideration and debade the proposed comment resolution as included in 11-18/1794r10. The referenced document includes an actionable comment resolution. |  | Editor | New Proposal | [5 empty] | 2019-03-04 22:02 | Editor
2314 | MARC EMMELMANN | 237 | 2 | 31.8.3.2 | 62 | 47 | T | Y | 62 | 47 | 31.8.3.2 | [5 empty] | It is better to define a new element for this purpose (update of BPN) for WUR. Since 36 bits are required for BPN, the CCMP update field is not suitable anyway. Header compression has no meaning for WUR, it is better to use WUR Mode setup frames to carry the update element. And why does Key ID need to be updated. If key is changes, the entire key negotiation needs to be redone, and not simply update of Key ID. | Picking up on comments made in the previous letter ballot on D1.0, the TG did not properbly address the issue raised in the comment, nor does the TG provide an indication that the text commented on has been deleted and hence the comment does not apply. (Note, page and line and sublause number refer to D1.0). In fact, as stated in the TGba minutes (11-19/226r0), the intend of the task group was to "Move to resolve CIDs that have no approved resolution as rejected with a reason read "TGba is unable to reach consensus on a resolution" in the interest of releasing draft 2.0". Also, the statement ""TGba is unable to reach consensus on a resolution" was added to the motion text there was one person speaking against the motion." was only added to the motion after objection to the original motion trying to reject comments in bulk with the reason of releasing a new LB. The TG is asked to give the original comment due consideration and debade the proposed comment resolution as included in 11-18/1794r10. The referenced document includes an actionable comment resolution. |  | Editor | Protected WUR Frame | [5 empty] | 2019-03-04 21:50 | Editor
2315 | MARC EMMELMANN | 237 | 2 | 31.8.3.2 | 62 | 47 | T | Y | 62 | 47 | 31.8.3.2 | [5 empty] | Explicit update of BPN would only be needed when the Common IPN subfield is 0. | Picking up on comments made in the previous letter ballot on D1.0, the TG did not properbly address the issue raised in the comment, nor does the TG provide an indication that the text commented on has been deleted and hence the comment does not apply. (Note, page and line and sublause number refer to D1.0). In fact, as stated in the TGba minutes (11-19/226r0), the intend of the task group was to "Move to resolve CIDs that have no approved resolution as rejected with a reason read "TGba is unable to reach consensus on a resolution" in the interest of releasing draft 2.0". Also, the statement ""TGba is unable to reach consensus on a resolution" was added to the motion text there was one person speaking against the motion." was only added to the motion after objection to the original motion trying to reject comments in bulk with the reason of releasing a new LB. The TG is asked to give the original comment due consideration and debade the proposed comment resolution as included in 11-18/1794r10. The referenced document includes an actionable comment resolution. |  | Editor | Protected WUR Frame | [5 empty] | 2019-03-04 21:50 | Editor
2316 | MARC EMMELMANN | 237 | 2 | 31.8.3.2 | 62 | 42 | T | Y | 62 | 42 | 31.8.3.2 | [5 empty] | should locally store BPN bit range be [17:56], because on L18 it says BPN is from bit 17 to 56? | Picking up on comments made in the previous letter ballot on D1.0, the TG did not properbly address the issue raised in the comment, nor does the TG provide an indication that the text commented on has been deleted and hence the comment does not apply. (Note, page and line and sublause number refer to D1.0). In fact, as stated in the TGba minutes (11-19/226r0), the intend of the task group was to "Move to resolve CIDs that have no approved resolution as rejected with a reason read "TGba is unable to reach consensus on a resolution" in the interest of releasing draft 2.0". Also, the statement ""TGba is unable to reach consensus on a resolution" was added to the motion text there was one person speaking against the motion." was only added to the motion after objection to the original motion trying to reject comments in bulk with the reason of releasing a new LB. The TG is asked to give the original comment due consideration and debade the proposed comment resolution as included in 11-18/1794r10. The referenced document includes an actionable comment resolution. |  | Editor | Protected WUR Frame | [5 empty] | 2019-03-04 21:50 | Editor
2317 | MARC EMMELMANN | 237 | 2 | 31.8.3.1 | 61 | 64 | T | Y | 61 | 64 | 31.8.3.1 | [5 empty] | TSF timer based security protection mechanism can be used by all the WUR frames. however, PN based security protect mechanism can not be used by broadcast WUR wake up frame. | Picking up on comments made in the previous letter ballot on D1.0, the TG did not properbly address the issue raised in the comment, nor does the TG provide an indication that the text commented on has been deleted and hence the comment does not apply. (Note, page and line and sublause number refer to D1.0). In fact, as stated in the TGba minutes (11-19/226r0), the intend of the task group was to "Move to resolve CIDs that have no approved resolution as rejected with a reason read "TGba is unable to reach consensus on a resolution" in the interest of releasing draft 2.0". Also, the statement ""TGba is unable to reach consensus on a resolution" was added to the motion text there was one person speaking against the motion." was only added to the motion after objection to the original motion trying to reject comments in bulk with the reason of releasing a new LB. The TG is asked to give the original comment due consideration and debade the proposed comment resolution as included in 11-18/1794r10. The referenced document includes an actionable comment resolution. |  | Editor | Protected WUR Frame | [5 empty] | 2019-03-04 21:51 | Editor
2318 | MARC EMMELMANN | 237 | 2 | 31.8 | 61 | 31 | T | Y | 61 | 31 | 31.8 | [5 empty] | Given that the WUR connection between the STA and the AP are a separate communications connection for a separate purpose (WUR), WUR should use a separately derived key. | Picking up on comments made in the previous letter ballot on D1.0, the TG did not properbly address the issue raised in the comment, nor does the TG provide an indication that the text commented on has been deleted and hence the comment does not apply. (Note, page and line and sublause number refer to D1.0). In fact, as stated in the TGba minutes (11-19/226r0), the intend of the task group was to "Move to resolve CIDs that have no approved resolution as rejected with a reason read "TGba is unable to reach consensus on a resolution" in the interest of releasing draft 2.0". Also, the statement ""TGba is unable to reach consensus on a resolution" was added to the motion text there was one person speaking against the motion." was only added to the motion after objection to the original motion trying to reject comments in bulk with the reason of releasing a new LB. The TG is asked to give the original comment due consideration and debade the proposed comment resolution as included in 11-18/1794r10. The referenced document includes an actionable comment resolution. |  | Editor | Protected WUR Frame | [5 empty] | 2019-03-04 21:52 | Editor
2319 | MARC EMMELMANN | 237 | 2 | 31.8.2 Protected WUR frame reception | 61 | 2 | T | Y | 61 | 2 | 31.8.2 Protected WUR frame reception | [5 empty] | "implementation specific value" needs to be defined. | Picking up on comments made in the previous letter ballot on D1.0, the TG did not properbly address the issue raised in the comment, nor does the TG provide an indication that the text commented on has been deleted and hence the comment does not apply. (Note, page and line and sublause number refer to D1.0). In fact, as stated in the TGba minutes (11-19/226r0), the intend of the task group was to "Move to resolve CIDs that have no approved resolution as rejected with a reason read "TGba is unable to reach consensus on a resolution" in the interest of releasing draft 2.0". Also, the statement ""TGba is unable to reach consensus on a resolution" was added to the motion text there was one person speaking against the motion." was only added to the motion after objection to the original motion trying to reject comments in bulk with the reason of releasing a new LB. The TG is asked to give the original comment due consideration and debade the proposed comment resolution as included in 11-18/1794r10. The referenced document includes an actionable comment resolution. |  | Editor | Protected WUR Frame | [5 empty] | 2019-03-04 21:52 | Editor
2320 | MARC EMMELMANN | 237 | 2 | 31.8.2 | 60 | 61 | T | Y | 60 | 61 | 31.8.2 | [5 empty] | TSF update process should not be part of protected WUR frame reception. The protected reception should detect/filter corrupted frames, and then normal frame processing (including WUR Beacon processing, etc.) should happen, so that all these details can be kept in only one place in the Standard | Picking up on comments made in the previous letter ballot on D1.0, the TG did not properbly address the issue raised in the comment, nor does the TG provide an indication that the text commented on has been deleted and hence the comment does not apply. (Note, page and line and sublause number refer to D1.0). In fact, as stated in the TGba minutes (11-19/226r0), the intend of the task group was to "Move to resolve CIDs that have no approved resolution as rejected with a reason read "TGba is unable to reach consensus on a resolution" in the interest of releasing draft 2.0". Also, the statement ""TGba is unable to reach consensus on a resolution" was added to the motion text there was one person speaking against the motion." was only added to the motion after objection to the original motion trying to reject comments in bulk with the reason of releasing a new LB. The TG is asked to give the original comment due consideration and debade the proposed comment resolution as included in 11-18/1794r10. The referenced document includes an actionable comment resolution. |  | Editor | Protected WUR Frame | [5 empty] | 2019-03-04 21:53 | Editor
2321 | MARC EMMELMANN | 237 | 2 | 31.8.1 | 60 | 59 | T | Y | 60 | 59 | 31.8.1 | [5 empty] | What is the "current Key ID value"? A STA may have may Keys installed, its better to explicitely refer to the KEY ID associated with the WUR keys. | Picking up on comments made in the previous letter ballot on D1.0, the TG did not properbly address the issue raised in the comment, nor does the TG provide an indication that the text commented on has been deleted and hence the comment does not apply. (Note, page and line and sublause number refer to D1.0). In fact, as stated in the TGba minutes (11-19/226r0), the intend of the task group was to "Move to resolve CIDs that have no approved resolution as rejected with a reason read "TGba is unable to reach consensus on a resolution" in the interest of releasing draft 2.0". Also, the statement ""TGba is unable to reach consensus on a resolution" was added to the motion text there was one person speaking against the motion." was only added to the motion after objection to the original motion trying to reject comments in bulk with the reason of releasing a new LB. The TG is asked to give the original comment due consideration and debade the proposed comment resolution as included in 11-18/1794r10. The referenced document includes an actionable comment resolution. |  | Editor | Protected WUR Frame | [5 empty] | 2019-03-04 21:53 | Editor
2322 | MARC EMMELMANN | 237 | 2 | 31.8.2 | 60 | 58 | T | Y | 60 | 58 | 31.8.2 | [5 empty] | The bullets on L58 and L60 shouldn't be at the same level as the previous bullets, because they are executed only when the MIC values match under the previous bullet. | Picking up on comments made in the previous letter ballot on D1.0, the TG did not properbly address the issue raised in the comment, nor does the TG provide an indication that the text commented on has been deleted and hence the comment does not apply. (Note, page and line and sublause number refer to D1.0). In fact, as stated in the TGba minutes (11-19/226r0), the intend of the task group was to "Move to resolve CIDs that have no approved resolution as rejected with a reason read "TGba is unable to reach consensus on a resolution" in the interest of releasing draft 2.0". Also, the statement ""TGba is unable to reach consensus on a resolution" was added to the motion text there was one person speaking against the motion." was only added to the motion after objection to the original motion trying to reject comments in bulk with the reason of releasing a new LB. The TG is asked to give the original comment due consideration and debade the proposed comment resolution as included in 11-18/1794r10. The referenced document includes an actionable comment resolution. |  | Editor | Protected WUR Frame | [5 empty] | 2019-03-04 21:55 | Editor
2323 | MARC EMMELMANN | 237 | 2 | 31.8.1 | 60 | 55 | T | Y | 60 | 55 | 31.8.1 | [5 empty] | If the MIC value does not match, the STA should not proceed to the next step (Update the RC). | Picking up on comments made in the previous letter ballot on D1.0, the TG did not properbly address the issue raised in the comment, nor does the TG provide an indication that the text commented on has been deleted and hence the comment does not apply. (Note, page and line and sublause number refer to D1.0). In fact, as stated in the TGba minutes (11-19/226r0), the intend of the task group was to "Move to resolve CIDs that have no approved resolution as rejected with a reason read "TGba is unable to reach consensus on a resolution" in the interest of releasing draft 2.0". Also, the statement ""TGba is unable to reach consensus on a resolution" was added to the motion text there was one person speaking against the motion." was only added to the motion after objection to the original motion trying to reject comments in bulk with the reason of releasing a new LB. The TG is asked to give the original comment due consideration and debade the proposed comment resolution as included in 11-18/1794r10. The referenced document includes an actionable comment resolution. |  | Editor | Protected WUR Frame | [5 empty] | 2019-03-04 21:55 | Editor
2324 | MARC EMMELMANN | 237 | 2 | 31.8.2 | 60 | 53 | T | Y | 60 | 53 | 31.8.2 | [5 empty] | The following text (4th bullet point) should have an exit statement. Namely, if MIC error occurs, the rest of the procedure shall not be performed. If the result does not match the received MIC value, then the receiver shall discard the frame and increment its internal MIC error counter by 1. | Picking up on comments made in the previous letter ballot on D1.0, the TG did not properbly address the issue raised in the comment, nor does the TG provide an indication that the text commented on has been deleted and hence the comment does not apply. (Note, page and line and sublause number refer to D1.0). In fact, as stated in the TGba minutes (11-19/226r0), the intend of the task group was to "Move to resolve CIDs that have no approved resolution as rejected with a reason read "TGba is unable to reach consensus on a resolution" in the interest of releasing draft 2.0". Also, the statement ""TGba is unable to reach consensus on a resolution" was added to the motion text there was one person speaking against the motion." was only added to the motion after objection to the original motion trying to reject comments in bulk with the reason of releasing a new LB. The TG is asked to give the original comment due consideration and debade the proposed comment resolution as included in 11-18/1794r10. The referenced document includes an actionable comment resolution. |  | Editor | Protected WUR Frame | [5 empty] | 2019-03-04 21:59 | Editor
2325 | MARC EMMELMANN | 237 | 2 | 31.8.2 | 60 | 49 | T | Y | 60 | 49 | 31.8.2 | [5 empty] | dot11RSNAStatsCMACWURReplays is not defined. | Picking up on comments made in the previous letter ballot on D1.0, the TG did not properbly address the issue raised in the comment, nor does the TG provide an indication that the text commented on has been deleted and hence the comment does not apply. (Note, page and line and sublause number refer to D1.0). In fact, as stated in the TGba minutes (11-19/226r0), the intend of the task group was to "Move to resolve CIDs that have no approved resolution as rejected with a reason read "TGba is unable to reach consensus on a resolution" in the interest of releasing draft 2.0". Also, the statement ""TGba is unable to reach consensus on a resolution" was added to the motion text there was one person speaking against the motion." was only added to the motion after objection to the original motion trying to reject comments in bulk with the reason of releasing a new LB. The TG is asked to give the original comment due consideration and debade the proposed comment resolution as included in 11-18/1794r10. The referenced document includes an actionable comment resolution. |  | Editor | Protected WUR Frame | [5 empty] | 2019-03-04 21:59 | Editor
2326 | MARC EMMELMANN | 237 | 2 | 31.8.2 | 60 | 49 | T | Y | 60 | 49 | 31.8.2 | [5 empty] | If the replay protection failed (i.e. if the IPN is less than or equal to the RC), the STA should not proceed to the next step (construct AAD). | Picking up on comments made in the previous letter ballot on D1.0, the TG did not properbly address the issue raised in the comment, nor does the TG provide an indication that the text commented on has been deleted and hence the comment does not apply. (Note, page and line and sublause number refer to D1.0). In fact, as stated in the TGba minutes (11-19/226r0), the intend of the task group was to "Move to resolve CIDs that have no approved resolution as rejected with a reason read "TGba is unable to reach consensus on a resolution" in the interest of releasing draft 2.0". Also, the statement ""TGba is unable to reach consensus on a resolution" was added to the motion text there was one person speaking against the motion." was only added to the motion after objection to the original motion trying to reject comments in bulk with the reason of releasing a new LB. The TG is asked to give the original comment due consideration and debade the proposed comment resolution as included in 11-18/1794r10. The referenced document includes an actionable comment resolution. |  | Editor | Protected WUR Frame | [5 empty] | 2019-03-04 21:59 | Editor
2327 | MARC EMMELMANN | 237 | 2 | 31.8.1 | 60 | 46 | T | Y | 60 | 46 | 31.8.1 | [5 empty] | How is the RC is initialized before the first protect WUR frame is received needs to be defined. Is it equal to the IPN when the link is established or is it provided during the 4 way/group key handshake? | Picking up on comments made in the previous letter ballot on D1.0, the TG did not properbly address the issue raised in the comment, nor does the TG provide an indication that the text commented on has been deleted and hence the comment does not apply. (Note, page and line and sublause number refer to D1.0). In fact, as stated in the TGba minutes (11-19/226r0), the intend of the task group was to "Move to resolve CIDs that have no approved resolution as rejected with a reason read "TGba is unable to reach consensus on a resolution" in the interest of releasing draft 2.0". Also, the statement ""TGba is unable to reach consensus on a resolution" was added to the motion text there was one person speaking against the motion." was only added to the motion after objection to the original motion trying to reject comments in bulk with the reason of releasing a new LB. The TG is asked to give the original comment due consideration and debade the proposed comment resolution as included in 11-18/1794r10. The referenced document includes an actionable comment resolution. |  | Editor | Protected WUR Frame | [5 empty] | 2019-03-04 21:59 | Editor
2328 | MARC EMMELMANN | 237 | 2 | 31.8.1 | 60 | 42 | T | Y | 60 | 42 | 31.8.1 | [5 empty] | What is the "current Key ID value"? A STA may have may Keys installed, its better to explicitely refer to the KEY ID associated with the WUR keys. | Picking up on comments made in the previous letter ballot on D1.0, the TG did not properbly address the issue raised in the comment, nor does the TG provide an indication that the text commented on has been deleted and hence the comment does not apply. (Note, page and line and sublause number refer to D1.0). In fact, as stated in the TGba minutes (11-19/226r0), the intend of the task group was to "Move to resolve CIDs that have no approved resolution as rejected with a reason read "TGba is unable to reach consensus on a resolution" in the interest of releasing draft 2.0". Also, the statement ""TGba is unable to reach consensus on a resolution" was added to the motion text there was one person speaking against the motion." was only added to the motion after objection to the original motion trying to reject comments in bulk with the reason of releasing a new LB. The TG is asked to give the original comment due consideration and debade the proposed comment resolution as included in 11-18/1794r10. The referenced document includes an actionable comment resolution. |  | Editor | Protected WUR Frame | [5 empty] | 2019-03-04 21:59 | Editor
2329 | MARC EMMELMANN | 237 | 2 | 31.8.1 | 60 | 30 | T | Y | 60 | 30 | 31.8.1 | [5 empty] | MIC field is not defined in "..., and insert the truncated output into the MIC field of the WUR frame." | Picking up on comments made in the previous letter ballot on D1.0, the TG did not properbly address the issue raised in the comment, nor does the TG provide an indication that the text commented on has been deleted and hence the comment does not apply. (Note, page and line and sublause number refer to D1.0). In fact, as stated in the TGba minutes (11-19/226r0), the intend of the task group was to "Move to resolve CIDs that have no approved resolution as rejected with a reason read "TGba is unable to reach consensus on a resolution" in the interest of releasing draft 2.0". Also, the statement ""TGba is unable to reach consensus on a resolution" was added to the motion text there was one person speaking against the motion." was only added to the motion after objection to the original motion trying to reject comments in bulk with the reason of releasing a new LB. The TG is asked to give the original comment due consideration and debade the proposed comment resolution as included in 11-18/1794r10. The referenced document includes an actionable comment resolution. |  | Editor | Protected WUR Frame | [5 empty] | 2019-03-04 21:59 | Editor
2330 | MARC EMMELMANN | 237 | 2 | 31.8.1 | 60 | 24 | T | Y | 60 | 24 | 31.8.1 | [5 empty] | When the key is WUR IGTK, WUR AP may only update some STAs to the new WUR IGTK with new key ID, and some STAs still use old WUR IGTK with old key ID. As a reuslt, the definition of current Key ID is different for different STAs | Picking up on comments made in the previous letter ballot on D1.0, the TG did not properbly address the issue raised in the comment, nor does the TG provide an indication that the text commented on has been deleted and hence the comment does not apply. (Note, page and line and sublause number refer to D1.0). In fact, as stated in the TGba minutes (11-19/226r0), the intend of the task group was to "Move to resolve CIDs that have no approved resolution as rejected with a reason read "TGba is unable to reach consensus on a resolution" in the interest of releasing draft 2.0". Also, the statement ""TGba is unable to reach consensus on a resolution" was added to the motion text there was one person speaking against the motion." was only added to the motion after objection to the original motion trying to reject comments in bulk with the reason of releasing a new LB. The TG is asked to give the original comment due consideration and debade the proposed comment resolution as included in 11-18/1794r10. The referenced document includes an actionable comment resolution. |  | Editor | Protected WUR Frame | [5 empty] | 2019-03-04 21:59 | Editor
2331 | MARC EMMELMANN | 237 | 2 | 31.8.1 | 60 | 24 | T | Y | 60 | 24 | 31.8.1 | [5 empty] | What is the "current Key ID value"? An AP may have may Keys installed, its better to explicitely refer to the KEY ID associated with the WUR keys. | Picking up on comments made in the previous letter ballot on D1.0, the TG did not properbly address the issue raised in the comment, nor does the TG provide an indication that the text commented on has been deleted and hence the comment does not apply. (Note, page and line and sublause number refer to D1.0). In fact, as stated in the TGba minutes (11-19/226r0), the intend of the task group was to "Move to resolve CIDs that have no approved resolution as rejected with a reason read "TGba is unable to reach consensus on a resolution" in the interest of releasing draft 2.0". Also, the statement ""TGba is unable to reach consensus on a resolution" was added to the motion text there was one person speaking against the motion." was only added to the motion after objection to the original motion trying to reject comments in bulk with the reason of releasing a new LB. The TG is asked to give the original comment due consideration and debade the proposed comment resolution as included in 11-18/1794r10. The referenced document includes an actionable comment resolution. |  | Editor | Protected WUR Frame | [5 empty] | 2019-03-04 21:59 | Editor
2332 | MARC EMMELMANN | 237 | 2 | 31.8 | 60 | 8 | T | Y | 60 | 8 | 31.8 | [5 empty] | It is not clear why counter of broadcast WUR wake-up frame is not protected. Could attacker send a forged broadcast WUR wakeup frame within 32 TUs after the original one and trigger all STAs to power up PCR? | Picking up on comments made in the previous letter ballot on D1.0, the TG did not properbly address the issue raised in the comment, nor does the TG provide an indication that the text commented on has been deleted and hence the comment does not apply. (Note, page and line and sublause number refer to D1.0). In fact, as stated in the TGba minutes (11-19/226r0), the intend of the task group was to "Move to resolve CIDs that have no approved resolution as rejected with a reason read "TGba is unable to reach consensus on a resolution" in the interest of releasing draft 2.0". Also, the statement ""TGba is unable to reach consensus on a resolution" was added to the motion text there was one person speaking against the motion." was only added to the motion after objection to the original motion trying to reject comments in bulk with the reason of releasing a new LB. The TG is asked to give the original comment due consideration and debade the proposed comment resolution as included in 11-18/1794r10. The referenced document includes an actionable comment resolution. |  | Editor | Protected WUR Frame | [5 empty] | 2019-03-04 21:59 | Editor
2333 | MARC EMMELMANN | 237 | 2 | 31.8 | 59 | 60 | T | Y | 59 | 60 | 31.8 | [5 empty] | The separate WUR TK is not specified in this draft nor in the baseline document. | Picking up on comments made in the previous letter ballot on D1.0, the TG did not properbly address the issue raised in the comment, nor does the TG provide an indication that the text commented on has been deleted and hence the comment does not apply. (Note, page and line and sublause number refer to D1.0). In fact, as stated in the TGba minutes (11-19/226r0), the intend of the task group was to "Move to resolve CIDs that have no approved resolution as rejected with a reason read "TGba is unable to reach consensus on a resolution" in the interest of releasing draft 2.0". Also, the statement ""TGba is unable to reach consensus on a resolution" was added to the motion text there was one person speaking against the motion." was only added to the motion after objection to the original motion trying to reject comments in bulk with the reason of releasing a new LB. The TG is asked to give the original comment due consideration and debade the proposed comment resolution as included in 11-18/1794r10. The referenced document includes an actionable comment resolution. |  | Editor | Protected WUR Frame | [5 empty] | 2019-03-04 21:59 | Editor
2334 | MARC EMMELMANN | 237 | 2 | 31.8 | 59 | 59 | T | Y | 59 | 59 | 31.8 | [5 empty] | The separate WUR IGTK is not specified in this draft nor in the baseline document. | Picking up on comments made in the previous letter ballot on D1.0, the TG did not properbly address the issue raised in the comment, nor does the TG provide an indication that the text commented on has been deleted and hence the comment does not apply. (Note, page and line and sublause number refer to D1.0). In fact, as stated in the TGba minutes (11-19/226r0), the intend of the task group was to "Move to resolve CIDs that have no approved resolution as rejected with a reason read "TGba is unable to reach consensus on a resolution" in the interest of releasing draft 2.0". Also, the statement ""TGba is unable to reach consensus on a resolution" was added to the motion text there was one person speaking against the motion." was only added to the motion after objection to the original motion trying to reject comments in bulk with the reason of releasing a new LB. The TG is asked to give the original comment due consideration and debade the proposed comment resolution as included in 11-18/1794r10. The referenced document includes an actionable comment resolution. |  | Editor | Protected WUR Frame | [5 empty] | 2019-03-04 21:59 | Editor
2335 | MARC EMMELMANN | 237 | 2 | 31.8 | 59 | 58 | T | Y | 59 | 58 | 31.8 | [5 empty] | It should be clarified when exactly does the negotiation of integrity keys (WUR IGTK) and (pairwise WUR TK) takes place? Is it right after Association, or does it only happen after a successful WUR mode setup? Adding a figure of the handshaking used to exchange WUR keys would be very helpful. | Picking up on comments made in the previous letter ballot on D1.0, the TG did not properbly address the issue raised in the comment, nor does the TG provide an indication that the text commented on has been deleted and hence the comment does not apply. (Note, page and line and sublause number refer to D1.0). In fact, as stated in the TGba minutes (11-19/226r0), the intend of the task group was to "Move to resolve CIDs that have no approved resolution as rejected with a reason read "TGba is unable to reach consensus on a resolution" in the interest of releasing draft 2.0". Also, the statement ""TGba is unable to reach consensus on a resolution" was added to the motion text there was one person speaking against the motion." was only added to the motion after objection to the original motion trying to reject comments in bulk with the reason of releasing a new LB. The TG is asked to give the original comment due consideration and debade the proposed comment resolution as included in 11-18/1794r10. The referenced document includes an actionable comment resolution. |  | Editor | Protected WUR Frame | [5 empty] | 2019-03-04 22:00 | Editor
2336 | MARC EMMELMANN | 237 | 2 |  | 59 | 58 | T | Y | 59 | 58 | [6 empty] | It is not clear how WUR IGTK and WUR TK are negotiated. Does that require a separate handshake? | Picking up on comments made in the previous letter ballot on D1.0, the TG did not properbly address the issue raised in the comment, nor does the TG provide an indication that the text commented on has been deleted and hence the comment does not apply. (Note, page and line and sublause number refer to D1.0). In fact, as stated in the TGba minutes (11-19/226r0), the intend of the task group was to "Move to resolve CIDs that have no approved resolution as rejected with a reason read "TGba is unable to reach consensus on a resolution" in the interest of releasing draft 2.0". Also, the statement ""TGba is unable to reach consensus on a resolution" was added to the motion text there was one person speaking against the motion." was only added to the motion after objection to the original motion trying to reject comments in bulk with the reason of releasing a new LB. The TG is asked to give the original comment due consideration and debade the proposed comment resolution as included in 11-18/1794r10. The referenced document includes an actionable comment resolution. |  | Editor | Protected WUR Frame | [5 empty] | 2019-03-04 23:42 | Editor
2337 | MARC EMMELMANN | 237 | 2 | 31.8 | 59 | 58 | T | Y | 59 | 58 | 31.8 | [5 empty] | Similar to management frame protection, WUR frame protection should also be added to the RSNA establishment procedure | Picking up on comments made in the previous letter ballot on D1.0, the TG did not properbly address the issue raised in the comment, nor does the TG provide an indication that the text commented on has been deleted and hence the comment does not apply. (Note, page and line and sublause number refer to D1.0). In fact, as stated in the TGba minutes (11-19/226r0), the intend of the task group was to "Move to resolve CIDs that have no approved resolution as rejected with a reason read "TGba is unable to reach consensus on a resolution" in the interest of releasing draft 2.0". Also, the statement ""TGba is unable to reach consensus on a resolution" was added to the motion text there was one person speaking against the motion." was only added to the motion after objection to the original motion trying to reject comments in bulk with the reason of releasing a new LB. The TG is asked to give the original comment due consideration and debade the proposed comment resolution as included in 11-18/1794r10. The referenced document includes an actionable comment resolution. |  | Editor | Protected WUR Frame | [5 empty] | 2019-03-04 22:00 | Editor
2338 | MARC EMMELMANN | 237 | 2 | 31.8 | 59 | 51 | T | Y | 59 | 51 | 31.8 | [5 empty] | 12.5.4 should also mention that BIP is also used for protection of WUR frames. | Picking up on comments made in the previous letter ballot on D1.0, the TG did not properbly address the issue raised in the comment, nor does the TG provide an indication that the text commented on has been deleted and hence the comment does not apply. (Note, page and line and sublause number refer to D1.0). In fact, as stated in the TGba minutes (11-19/226r0), the intend of the task group was to "Move to resolve CIDs that have no approved resolution as rejected with a reason read "TGba is unable to reach consensus on a resolution" in the interest of releasing draft 2.0". Also, the statement ""TGba is unable to reach consensus on a resolution" was added to the motion text there was one person speaking against the motion." was only added to the motion after objection to the original motion trying to reject comments in bulk with the reason of releasing a new LB. The TG is asked to give the original comment due consideration and debade the proposed comment resolution as included in 11-18/1794r10. The referenced document includes an actionable comment resolution. |  | Editor | Protected WUR Frame | [5 empty] | 2019-03-04 22:00 | Editor
2339 | MARC EMMELMANN | 237 | 2 | 31.8 | 59 | 35 | T | Y | 59 | 35 | 31.8 | [5 empty] | Explicitly call out which WUR frames can be protected and which ones cannot. And also that when protection is used then it is used all the times between that AP and WUR STA. Also clarify what is meant with "current Key ID" in this subclause, from both the transmitters perspective and from the recipients perspective. | Picking up on comments made in the previous letter ballot on D1.0, the TG did not properbly address the issue raised in the comment, nor does the TG provide an indication that the text commented on has been deleted and hence the comment does not apply. (Note, page and line and sublause number refer to D1.0). In fact, as stated in the TGba minutes (11-19/226r0), the intend of the task group was to "Move to resolve CIDs that have no approved resolution as rejected with a reason read "TGba is unable to reach consensus on a resolution" in the interest of releasing draft 2.0". Also, the statement ""TGba is unable to reach consensus on a resolution" was added to the motion text there was one person speaking against the motion." was only added to the motion after objection to the original motion trying to reject comments in bulk with the reason of releasing a new LB. The TG is asked to give the original comment due consideration and debade the proposed comment resolution as included in 11-18/1794r10. The referenced document includes an actionable comment resolution. |  | Editor | Protected WUR Frame | [5 empty] | 2019-03-04 22:01 | Editor
2340 | MARC EMMELMANN | 237 | 2 | 31.8 | 59 | 32 | T | Y | 59 | 32 | 31.8 | [5 empty] | There are some redundancies across this subclause in terms of normative behavior and descriptions. Please ensure that duplicates and redundant descriptions are removed. | Picking up on comments made in the previous letter ballot on D1.0, the TG did not properbly address the issue raised in the comment, nor does the TG provide an indication that the text commented on has been deleted and hence the comment does not apply. (Note, page and line and sublause number refer to D1.0). In fact, as stated in the TGba minutes (11-19/226r0), the intend of the task group was to "Move to resolve CIDs that have no approved resolution as rejected with a reason read "TGba is unable to reach consensus on a resolution" in the interest of releasing draft 2.0". Also, the statement ""TGba is unable to reach consensus on a resolution" was added to the motion text there was one person speaking against the motion." was only added to the motion after objection to the original motion trying to reject comments in bulk with the reason of releasing a new LB. The TG is asked to give the original comment due consideration and debade the proposed comment resolution as included in 11-18/1794r10. The referenced document includes an actionable comment resolution. |  | Editor | Protected WUR Frame | [5 empty] | 2019-03-04 22:01 | Editor
2341 | MARC EMMELMANN | 237 | 2 | 31.8 | 59 | 31 | T | Y | 59 | 31 | 31.8 | [5 empty] | If the intention of clause 31.8 is to leverage existing IEEE 802.11 encapsulation mechanisms, these clauses should be moved to Clause 12. Placing clauses at this location makes it difficult to evaluate whether these mechanisms introduce security vulnerabilities. | Picking up on comments made in the previous letter ballot on D1.0, the TG did not properbly address the issue raised in the comment, nor does the TG provide an indication that the text commented on has been deleted and hence the comment does not apply. (Note, page and line and sublause number refer to D1.0). In fact, as stated in the TGba minutes (11-19/226r0), the intend of the task group was to "Move to resolve CIDs that have no approved resolution as rejected with a reason read "TGba is unable to reach consensus on a resolution" in the interest of releasing draft 2.0". Also, the statement ""TGba is unable to reach consensus on a resolution" was added to the motion text there was one person speaking against the motion." was only added to the motion after objection to the original motion trying to reject comments in bulk with the reason of releasing a new LB. The TG is asked to give the original comment due consideration and debade the proposed comment resolution as included in 11-18/1794r10. The referenced document includes an actionable comment resolution. |  | Editor | Protected WUR Frame | [5 empty] | 2019-03-04 22:01 | Editor
2342 | MARC EMMELMANN | 237 | 2 | 31.6.1 | 55 | 1 | T | Y | 55 | 1 | 31.6.1 | [5 empty] | A WUR non-AP should have a remedy in case the WUR AP chooses to transmit to it using HDR and if HDR doesn't work well as a part of the WUR negotiation process. | Picking up on comments made in the previous letter ballot on D1.0, the TG did not properbly address the issue raised in the comment, nor does the TG provide an indication that the text commented on has been deleted and hence the comment does not apply. (Note, page and line and sublause number refer to D1.0). In fact, as stated in the TGba minutes (11-19/226r0), the intend of the task group was to "Move to resolve CIDs that have no approved resolution as rejected with a reason read "TGba is unable to reach consensus on a resolution" in the interest of releasing draft 2.0". Also, the statement ""TGba is unable to reach consensus on a resolution" was added to the motion text there was one person speaking against the motion." was only added to the motion after objection to the original motion trying to reject comments in bulk with the reason of releasing a new LB. The TG is asked to give the original comment due consideration and debade the proposed comment resolution as included in 11-18/1794r10. The referenced document includes an actionable comment resolution. |  | Editor | New Proposal | [5 empty] | 2019-03-04 22:02 | Editor
2343 | MARC EMMELMANN | 237 | 2 | 31.2 | 49 | 20 | T | Y | 49 | 20 | 31.2 | [5 empty] | Since an AP by definition is an entity that contains one STA and provides access to the DSS via the WM and a STA is defined as a logical entity that is a singly addressable instance of a MAC and PHY interface to the WM. Once an AP configures a BSS the frequency and bandwidth of the BSS are fixed, until the BSS is reconfigured. I don't believe that it is the intent of WUR to reconfigure the BSS of the AP that will be transmitting WUR PPDUs, hence the channel BW and frequency of the BSS (AP) will not change dynamically with WUR activity. Therefore the BW and channel configuration of the BSS (AP) are fixed by standard 802.11 configuration processes and the WUR capabilities simply overlay the standard 802.11 requirements. Therefore, there is no need to define a WUR primary channel, or the WUR secondary channel - these channels are simply the channel(s) defined by the BSS. Further, I believe there is no intent to change the current 802.11 BSS channel access rules or behavior. Therefore, The Channel access rules should not be different for WUR PPDU transmission. Therefore the specification should simply say so. Since a WUR PPDU is not ACK in a standard manner and the ACK may have significant time delay the AP should behave as if an ACK was received for any WUR PPDU that has been transmitted. The management of retransmission should be left to whatever entity is requesting the WUR PPDU to be transmitted. Also this entity should provide the AC for sending each WUR PPDU as well as the content for the WUR PPDU. The process should not undermine the EDCAF by making a special case for WRU PPDUs, other than assuming that all transmitted WUR PPDUs where successfully ACKed. This will allow the entity the transmission of WUR PPDUs to be transmitted just like any other PPDU. | Picking up on comments made in the previous letter ballot on D1.0, the TG did not properbly address the issue raised in the comment, nor does the TG provide an indication that the text commented on has been deleted and hence the comment does not apply. (Note, page and line and sublause number refer to D1.0). In fact, as stated in the TGba minutes (11-19/226r0), the intend of the task group was to "Move to resolve CIDs that have no approved resolution as rejected with a reason read "TGba is unable to reach consensus on a resolution" in the interest of releasing draft 2.0". Also, the statement ""TGba is unable to reach consensus on a resolution" was added to the motion text there was one person speaking against the motion." was only added to the motion after objection to the original motion trying to reject comments in bulk with the reason of releasing a new LB. The TG is asked to give the original comment due consideration and debade the proposed comment resolution as included in 11-18/1794r10. The referenced document includes an actionable comment resolution. |  | Editor | PHY Misc | [5 empty] | 2019-03-04 23:39 | Editor
2344 | MARC EMMELMANN | 237 | 2 | 9.10.3.3 | 45 | 50 | T | Y | 45 | 50 | 9.10.3.3 | [5 empty] | if design of frame body field of WUR discovery frame is complete, then specify how to set Length present field and Length field, resepctively. If not it may open the door to define the unnecessary longer WUR PPDU. | Picking up on comments made in the previous letter ballot on D1.0, the TG did not properbly address the issue raised in the comment, nor does the TG provide an indication that the text commented on has been deleted and hence the comment does not apply. (Note, page and line and sublause number refer to D1.0). In fact, as stated in the TGba minutes (11-19/226r0), the intend of the task group was to "Move to resolve CIDs that have no approved resolution as rejected with a reason read "TGba is unable to reach consensus on a resolution" in the interest of releasing draft 2.0". Also, the statement ""TGba is unable to reach consensus on a resolution" was added to the motion text there was one person speaking against the motion." was only added to the motion after objection to the original motion trying to reject comments in bulk with the reason of releasing a new LB. The TG is asked to give the original comment due consideration and debade the proposed comment resolution as included in 11-18/1794r10. The referenced document includes an actionable comment resolution. |  | Editor | WUR Frame Format and Processing | [5 empty] | 2019-03-04 22:10 | Editor
2345 | MARC EMMELMANN | 237 | 2 | 9.10.3.3 | 44 | 59 | T | Y | 44 | 59 | 9.10.3.3 | [5 empty] | Is it transmit ID or transmitter's ID | Picking up on comments made in the previous letter ballot on D1.0, the TG did not properbly address the issue raised in the comment, nor does the TG provide an indication that the text commented on has been deleted and hence the comment does not apply. (Note, page and line and sublause number refer to D1.0). In fact, as stated in the TGba minutes (11-19/226r0), the intend of the task group was to "Move to resolve CIDs that have no approved resolution as rejected with a reason read "TGba is unable to reach consensus on a resolution" in the interest of releasing draft 2.0". Also, the statement ""TGba is unable to reach consensus on a resolution" was added to the motion text there was one person speaking against the motion." was only added to the motion after objection to the original motion trying to reject comments in bulk with the reason of releasing a new LB. The TG is asked to give the original comment due consideration and debade the proposed comment resolution as included in 11-18/1794r10. The referenced document includes an actionable comment resolution. |  | Editor | WUR Frame Format and Processing | [5 empty] | 2019-03-04 22:10 | Editor
2346 | MARC EMMELMANN | 237 | 2 | 9.10.3.2 | 44 | 7 | T | Y | 44 | 7 | 9.10.3.2 | [5 empty] | Evaluate if sending only 8 MSBs of the PPN is sufficient to protect broadcast WUR Wake Up frames. If it is possible then allow the TD Control to carry the 8 MSBs of the PPN when the frame is broadcast and protected. | Picking up on comments made in the previous letter ballot on D1.0, the TG did not properbly address the issue raised in the comment, nor does the TG provide an indication that the text commented on has been deleted and hence the comment does not apply. (Note, page and line and sublause number refer to D1.0). In fact, as stated in the TGba minutes (11-19/226r0), the intend of the task group was to "Move to resolve CIDs that have no approved resolution as rejected with a reason read "TGba is unable to reach consensus on a resolution" in the interest of releasing draft 2.0". Also, the statement ""TGba is unable to reach consensus on a resolution" was added to the motion text there was one person speaking against the motion." was only added to the motion after objection to the original motion trying to reject comments in bulk with the reason of releasing a new LB. The TG is asked to give the original comment due consideration and debade the proposed comment resolution as included in 11-18/1794r10. The referenced document includes an actionable comment resolution. |  | Editor | WUR Frame Format and Processing | [5 empty] | 2019-03-04 22:10 | Editor
2347 | MARC EMMELMANN | 237 | 2 | 9.4.2.276 | 36 | 29 | T | Y | 36 | 29 | 9.4.2.276 | [5 empty] | A WUR Discovery frame offset compared to current TBTT of the transmitting AP may be beneficial and enable a discovering STA to quickly switching through different channels to scan for WUR discovery frames. | Picking up on comments made in the previous letter ballot on D1.0, the TG did not properbly address the issue raised in the comment, nor does the TG provide an indication that the text commented on has been deleted and hence the comment does not apply. (Note, page and line and sublause number refer to D1.0). In fact, as stated in the TGba minutes (11-19/226r0), the intend of the task group was to "Move to resolve CIDs that have no approved resolution as rejected with a reason read "TGba is unable to reach consensus on a resolution" in the interest of releasing draft 2.0". Also, the statement ""TGba is unable to reach consensus on a resolution" was added to the motion text there was one person speaking against the motion." was only added to the motion after objection to the original motion trying to reject comments in bulk with the reason of releasing a new LB. The TG is asked to give the original comment due consideration and debade the proposed comment resolution as included in 11-18/1794r10. The referenced document includes an actionable comment resolution. |  | Editor | [6 empty] | 2019-03-04 16:55 | Editor
2348 | MARC EMMELMANN | 237 | 2 | 9.4.2.274 | 33 | 56 | T | Y | 33 | 56 | 9.4.2.274 | [5 empty] | Propose that WUR non-AP STA to support Receive 20 MHz WUR PPDU with High Data Rate as a mandatory feature | Picking up on comments made in the previous letter ballot on D1.0, the TG did not properbly address the issue raised in the comment, nor does the TG provide an indication that the text commented on has been deleted and hence the comment does not apply. (Note, page and line and sublause number refer to D1.0). In fact, as stated in the TGba minutes (11-19/226r0), the intend of the task group was to "Move to resolve CIDs that have no approved resolution as rejected with a reason read "TGba is unable to reach consensus on a resolution" in the interest of releasing draft 2.0". Also, the statement ""TGba is unable to reach consensus on a resolution" was added to the motion text there was one person speaking against the motion." was only added to the motion after objection to the original motion trying to reject comments in bulk with the reason of releasing a new LB. The TG is asked to give the original comment due consideration and debade the proposed comment resolution as included in 11-18/1794r10. The referenced document includes an actionable comment resolution. |  | Editor | [6 empty] | 2019-03-04 16:55 | Editor
2349 | MARC EMMELMANN | 237 | 2 | 9.4.2.274 | 33 | 48 | T | Y | 33 | 48 | 9.4.2.274 | [5 empty] | The support for the transmission and reception of a 20 MHz WUR PPDU at HDR (high data rate) should be optional for both the WUR AP and the WUR non-AP STA since it is optional for the WUR non-AP STA. Therefore "Indicate support for the reception of 20 MHz WUR PPDU with HDR." should be replaced by the following "Indicate support for the 20 MHz WUR PPDU at HDR.", and "Set to 1 to indicate support for the reception of 20 MHz WUR PPDU with HDR. Set to 0 otherwise." should be replaced by the following "Set to 1 to indicate support for the 20 MHz WUR PPDU at HDR. Set to 0 otherwise." and delete the following in P33L54 "Reserved for a WUR AP." | Picking up on comments made in the previous letter ballot on D1.0, the TG did not properbly address the issue raised in the comment, nor does the TG provide an indication that the text commented on has been deleted and hence the comment does not apply. (Note, page and line and sublause number refer to D1.0). In fact, as stated in the TGba minutes (11-19/226r0), the intend of the task group was to "Move to resolve CIDs that have no approved resolution as rejected with a reason read "TGba is unable to reach consensus on a resolution" in the interest of releasing draft 2.0". Also, the statement ""TGba is unable to reach consensus on a resolution" was added to the motion text there was one person speaking against the motion." was only added to the motion after objection to the original motion trying to reject comments in bulk with the reason of releasing a new LB. The TG is asked to give the original comment due consideration and debade the proposed comment resolution as included in 11-18/1794r10. The referenced document includes an actionable comment resolution. |  | Editor | [6 empty] | 2019-03-04 16:55 | Editor
2350 | MARC EMMELMANN | 237 | 2 | 9.4.2.274 | 32 |  | T | Y | 32 |  | 9.4.2.274 | [5 empty] | It would be good if the WUR protection capability of a WUR STA is verified during Message 2 and 3 of the 4-way handshake used to negotiate WUR TK (as is done for management frame protection - 802.11-2016-P1193 last paragraph). The "Protection Support" bit then is better shifted/copied to the RSN capabilities field of the RSNE. Otherwise, the WUR capabilities element may need to be carried in Message 2 and 3 of the 4-way handshake just for this one bit. | Picking up on comments made in the previous letter ballot on D1.0, the TG did not properbly address the issue raised in the comment, nor does the TG provide an indication that the text commented on has been deleted and hence the comment does not apply. (Note, page and line and sublause number refer to D1.0). In fact, as stated in the TGba minutes (11-19/226r0), the intend of the task group was to "Move to resolve CIDs that have no approved resolution as rejected with a reason read "TGba is unable to reach consensus on a resolution" in the interest of releasing draft 2.0". Also, the statement ""TGba is unable to reach consensus on a resolution" was added to the motion text there was one person speaking against the motion." was only added to the motion after objection to the original motion trying to reject comments in bulk with the reason of releasing a new LB. The TG is asked to give the original comment due consideration and debade the proposed comment resolution as included in 11-18/1794r10. The referenced document includes an actionable comment resolution. |  | Editor | [6 empty] | 2019-03-04 16:55 | Editor
2351 | MARC EMMELMANN | 237 | 2 | 9.4.2.273 | 31 | 43 | T | Y | 31 | 43 | 9.4.2.273 | [5 empty] | A non-AP STA should have the capability to indicate the preferred WUR channel to its AP since there may be quite a bit of frequency selectivity for a 4 MHz wide channel. Currently, a non-AP STA doesn't have any remedy if it is assigned a bad channel by its WUR AP. | Picking up on comments made in the previous letter ballot on D1.0, the TG did not properbly address the issue raised in the comment, nor does the TG provide an indication that the text commented on has been deleted and hence the comment does not apply. (Note, page and line and sublause number refer to D1.0). In fact, as stated in the TGba minutes (11-19/226r0), the intend of the task group was to "Move to resolve CIDs that have no approved resolution as rejected with a reason read "TGba is unable to reach consensus on a resolution" in the interest of releasing draft 2.0". Also, the statement ""TGba is unable to reach consensus on a resolution" was added to the motion text there was one person speaking against the motion." was only added to the motion after objection to the original motion trying to reject comments in bulk with the reason of releasing a new LB. The TG is asked to give the original comment due consideration and debade the proposed comment resolution as included in 11-18/1794r10. The referenced document includes an actionable comment resolution. |  | Editor | [6 empty] | 2019-03-04 16:55 | Editor
2352 | MARC EMMELMANN | 237 | 2 | 9.4.2.273 | 31 | 38 | T | Y | 31 | 38 | 9.4.2.273 | [5 empty] | A non-AP STA should be able to opt to receive a WUR frame at low data rate. High and low data rates are defined in the draft, but a non-AP STA has no remedy if the AP decides to transmit to in high data rate. | Picking up on comments made in the previous letter ballot on D1.0, the TG did not properbly address the issue raised in the comment, nor does the TG provide an indication that the text commented on has been deleted and hence the comment does not apply. (Note, page and line and sublause number refer to D1.0). In fact, as stated in the TGba minutes (11-19/226r0), the intend of the task group was to "Move to resolve CIDs that have no approved resolution as rejected with a reason read "TGba is unable to reach consensus on a resolution" in the interest of releasing draft 2.0". Also, the statement ""TGba is unable to reach consensus on a resolution" was added to the motion text there was one person speaking against the motion." was only added to the motion after objection to the original motion trying to reject comments in bulk with the reason of releasing a new LB. The TG is asked to give the original comment due consideration and debade the proposed comment resolution as included in 11-18/1794r10. The referenced document includes an actionable comment resolution. |  | Editor | [6 empty] | 2019-03-04 16:55 | Editor
2353 | MARC EMMELMANN | 237 | 2 | 9.4.2.273 | 31 | 31 | T | Y | 31 | 31 | 9.4.2.273 | [5 empty] | WUR AP shouldn't let the WUR STAs decide the On Duration and Duty Cycle Period values. Instead, a WUR STA should just indicate the preferred WUR duty-ratio in Table 9-318e, based on the power saving that it wishes. Then, the AP decides on the values of the On Duration, Duty Cycle Period, and Starting Time of the WUR Duty Cycle for this WUR STA, taking into the consideration of these parameters for other WUR STAs. Right now, the WUR AP can only decide on the value of the Starting Time of the WUR Duty Cycle. That is insufficient for the AP to optomize the WUR operations. | Picking up on comments made in the previous letter ballot on D1.0, the TG did not properbly address the issue raised in the comment, nor does the TG provide an indication that the text commented on has been deleted and hence the comment does not apply. (Note, page and line and sublause number refer to D1.0). In fact, as stated in the TGba minutes (11-19/226r0), the intend of the task group was to "Move to resolve CIDs that have no approved resolution as rejected with a reason read "TGba is unable to reach consensus on a resolution" in the interest of releasing draft 2.0". Also, the statement ""TGba is unable to reach consensus on a resolution" was added to the motion text there was one person speaking against the motion." was only added to the motion after objection to the original motion trying to reject comments in bulk with the reason of releasing a new LB. The TG is asked to give the original comment due consideration and debade the proposed comment resolution as included in 11-18/1794r10. The referenced document includes an actionable comment resolution. |  | Editor | [6 empty] | 2019-03-04 16:55 | Editor
2354 | MARC EMMELMANN | 237 | 2 | 9.4.2.273 | 31 | 1 | T | Y | 31 | 1 | 9.4.2.273 | [5 empty] | A group delay indicated by an AP to a group STAs assigned to the same Group ID may greatly benefit the power saving for the group of STAs since the STAs may not need to wake up prematurely to wait for a delayed packets that are expected to arrive later. | Picking up on comments made in the previous letter ballot on D1.0, the TG did not properbly address the issue raised in the comment, nor does the TG provide an indication that the text commented on has been deleted and hence the comment does not apply. (Note, page and line and sublause number refer to D1.0). In fact, as stated in the TGba minutes (11-19/226r0), the intend of the task group was to "Move to resolve CIDs that have no approved resolution as rejected with a reason read "TGba is unable to reach consensus on a resolution" in the interest of releasing draft 2.0". Also, the statement ""TGba is unable to reach consensus on a resolution" was added to the motion text there was one person speaking against the motion." was only added to the motion after objection to the original motion trying to reject comments in bulk with the reason of releasing a new LB. The TG is asked to give the original comment due consideration and debade the proposed comment resolution as included in 11-18/1794r10. The referenced document includes an actionable comment resolution. |  | Editor | [6 empty] | 2019-03-04 16:55 | Editor
2355 | MARC EMMELMANN | 237 | 2 |  | 30 | 16 | T | Y | 30 | 16 | [6 empty] | Sentence "Indicates the channel offset to be transmitted the WUR Wake-up frame relative to the WUR primary channel (see 31.9 (WUR FDMA operation))." in table 9-318c needs rewording | Picking up on comments made in the previous letter ballot on D1.0, the TG did not properbly address the issue raised in the comment, nor does the TG provide an indication that the text commented on has been deleted and hence the comment does not apply. (Note, page and line and sublause number refer to D1.0). In fact, as stated in the TGba minutes (11-19/226r0), the intend of the task group was to "Move to resolve CIDs that have no approved resolution as rejected with a reason read "TGba is unable to reach consensus on a resolution" in the interest of releasing draft 2.0". Also, the statement ""TGba is unable to reach consensus on a resolution" was added to the motion text there was one person speaking against the motion." was only added to the motion after objection to the original motion trying to reject comments in bulk with the reason of releasing a new LB. The TG is asked to give the original comment due consideration and debade the proposed comment resolution as included in 11-18/1794r10. The referenced document includes an actionable comment resolution. |  | Editor | [6 empty] | 2019-03-04 16:55 | Editor
2356 | MARC EMMELMANN | 237 | 2 | 9.4.2.273 | 30 | 7 | T | Y | 30 | 7 | 9.4.2.273 | [5 empty] | The duty cycle period is only included in the WUR mode element sent by STA. For duty cycle scheduling and transmission of broadcast WUR Wake-up frame, AP should be able to indicate the preferred duty cycle period | Picking up on comments made in the previous letter ballot on D1.0, the TG did not properbly address the issue raised in the comment, nor does the TG provide an indication that the text commented on has been deleted and hence the comment does not apply. (Note, page and line and sublause number refer to D1.0). In fact, as stated in the TGba minutes (11-19/226r0), the intend of the task group was to "Move to resolve CIDs that have no approved resolution as rejected with a reason read "TGba is unable to reach consensus on a resolution" in the interest of releasing draft 2.0". Also, the statement ""TGba is unable to reach consensus on a resolution" was added to the motion text there was one person speaking against the motion." was only added to the motion after objection to the original motion trying to reject comments in bulk with the reason of releasing a new LB. The TG is asked to give the original comment due consideration and debade the proposed comment resolution as included in 11-18/1794r10. The referenced document includes an actionable comment resolution. |  | Editor | [6 empty] | 2019-03-04 16:55 | Editor
2357 | MARC EMMELMANN | 237 | 2 | 9.3.3.3 | 23 | 53 | T | Y | 23 | 53 | 9.3.3.3 | [5 empty] | Please avoid Beacon Bloat. The WUR Operation element may not be needed in all Beacon frames. Also if the element is present in the beacons the same parameter values are applied for all devices. This may not be desired; non-AP STAs hould br able to have unique, own WUR sleed and awake periods. | Picking up on comments made in the previous letter ballot on D1.0, the TG did not properbly address the issue raised in the comment, nor does the TG provide an indication that the text commented on has been deleted and hence the comment does not apply. (Note, page and line and sublause number refer to D1.0). In fact, as stated in the TGba minutes (11-19/226r0), the intend of the task group was to "Move to resolve CIDs that have no approved resolution as rejected with a reason read "TGba is unable to reach consensus on a resolution" in the interest of releasing draft 2.0". Also, the statement ""TGba is unable to reach consensus on a resolution" was added to the motion text there was one person speaking against the motion." was only added to the motion after objection to the original motion trying to reject comments in bulk with the reason of releasing a new LB. The TG is asked to give the original comment due consideration and debade the proposed comment resolution as included in 11-18/1794r10. The referenced document includes an actionable comment resolution. |  | Editor | WUR Power Management and negotiation | [5 empty] | 2019-03-04 22:14 | Editor
2358 | MARC EMMELMANN | 237 | 2 | 4.3.15a | 22 | 3 | T | Y | 22 | 3 | 4.3.15a | [5 empty] | To simplify the spec., implementation and operation, Receive 20 MHz WUR PPDU with High Data Rate should be mandatory for WUR non-AP STA. | Picking up on comments made in the previous letter ballot on D1.0, the TG did not properbly address the issue raised in the comment, nor does the TG provide an indication that the text commented on has been deleted and hence the comment does not apply. (Note, page and line and sublause number refer to D1.0). In fact, as stated in the TGba minutes (11-19/226r0), the intend of the task group was to "Move to resolve CIDs that have no approved resolution as rejected with a reason read "TGba is unable to reach consensus on a resolution" in the interest of releasing draft 2.0". Also, the statement ""TGba is unable to reach consensus on a resolution" was added to the motion text there was one person speaking against the motion." was only added to the motion after objection to the original motion trying to reject comments in bulk with the reason of releasing a new LB. The TG is asked to give the original comment due consideration and debade the proposed comment resolution as included in 11-18/1794r10. The referenced document includes an actionable comment resolution. |  | Editor | M/O and feature description | [5 empty] | 2019-03-04 21:36 | Editor
2359 | MARC EMMELMANN | 237 | 2 | 4.3.15a | 22 | 2 | T | Y | 22 | 2 | 4.3.15a | [5 empty] | A WUR non-AP STA that supports reception of WUR PPDU with High Data Rate may fail to receive the WUR frame in bad channel conditions. In such situations, it would be better for the WUR AP to switch to Low Data Rate; however currently there is no mechanism for WUR STAs to provide feedback to the WUR AP. | Picking up on comments made in the previous letter ballot on D1.0, the TG did not properbly address the issue raised in the comment, nor does the TG provide an indication that the text commented on has been deleted and hence the comment does not apply. (Note, page and line and sublause number refer to D1.0). In fact, as stated in the TGba minutes (11-19/226r0), the intend of the task group was to "Move to resolve CIDs that have no approved resolution as rejected with a reason read "TGba is unable to reach consensus on a resolution" in the interest of releasing draft 2.0". Also, the statement ""TGba is unable to reach consensus on a resolution" was added to the motion text there was one person speaking against the motion." was only added to the motion after objection to the original motion trying to reject comments in bulk with the reason of releasing a new LB. The TG is asked to give the original comment due consideration and debade the proposed comment resolution as included in 11-18/1794r10. The referenced document includes an actionable comment resolution. |  | Editor | M/O and feature description | [5 empty] | 2019-03-04 21:36 | Editor
2360 | MARC EMMELMANN | 237 | 2 | 4.3.15a | 21 | 58 | T | Y | 21 | 58 | 4.3.15a | [5 empty] | To simplify the spec., implementation and WUR operation, receive 20 MHz WUR PPDU with High Data Rate should be mandatory for WUR non-AP STA. It is a fairly simple effort to add this capability in the WUR non-AP STA considering that the spec. already requires the WUR non-AP STA to implement a mechanism to receive Low Data Rate. | Picking up on comments made in the previous letter ballot on D1.0, the TG did not properbly address the issue raised in the comment, nor does the TG provide an indication that the text commented on has been deleted and hence the comment does not apply. (Note, page and line and sublause number refer to D1.0). In fact, as stated in the TGba minutes (11-19/226r0), the intend of the task group was to "Move to resolve CIDs that have no approved resolution as rejected with a reason read "TGba is unable to reach consensus on a resolution" in the interest of releasing draft 2.0". Also, the statement ""TGba is unable to reach consensus on a resolution" was added to the motion text there was one person speaking against the motion." was only added to the motion after objection to the original motion trying to reject comments in bulk with the reason of releasing a new LB. The TG is asked to give the original comment due consideration and debade the proposed comment resolution as included in 11-18/1794r10. The referenced document includes an actionable comment resolution. |  | Editor | M/O and feature description | [5 empty] | 2019-03-04 21:36 | Editor
2361 | MARC EMMELMANN | 237 | 2 | 4.3.15a | 21 | 31 | T | Y | 21 | 31 | 4.3.15a | [5 empty] | Mandating WUR AP to support HDR may slow down the adoption rate of 11ba on existing AP. Specifically, HDR has a 2us symbol boundary on the data field, which is different from the existing 4us symbol boundary supported by 11n/ac/ax APs. As a result, mandating HDR for WUR AP will require more HW change for the existing AP. On the other hand, if we only mandate LDR for WUR AP, then we may have a chance to allow SW and firmware update for existing AP to support 11ba. Note that it is true that WUR sync field also has 2 us boundary. However, WUR sync field is fixed and can be created and saved in a buffer. Since WUR data field is not fixed, further HW change is then required. | Picking up on comments made in the previous letter ballot on D1.0, the TG did not properbly address the issue raised in the comment, nor does the TG provide an indication that the text commented on has been deleted and hence the comment does not apply. (Note, page and line and sublause number refer to D1.0). In fact, as stated in the TGba minutes (11-19/226r0), the intend of the task group was to "Move to resolve CIDs that have no approved resolution as rejected with a reason read "TGba is unable to reach consensus on a resolution" in the interest of releasing draft 2.0". Also, the statement ""TGba is unable to reach consensus on a resolution" was added to the motion text there was one person speaking against the motion." was only added to the motion after objection to the original motion trying to reject comments in bulk with the reason of releasing a new LB. The TG is asked to give the original comment due consideration and debade the proposed comment resolution as included in 11-18/1794r10. The referenced document includes an actionable comment resolution. |  | Editor | M/O and feature description | [5 empty] | 2019-03-04 21:36 | Editor
2362 | MARC EMMELMANN | 237 | 2 | 4.3.15a | 21 | 9 | T | Y | 21 | 9 | 4.3.15a | [5 empty] | "Transmit 20 MHz WUR PPDU with High Data Rate" should be an optional feature since the reception of the WUR PPDU at High Data Rate is optional. | Picking up on comments made in the previous letter ballot on D1.0, the TG did not properbly address the issue raised in the comment, nor does the TG provide an indication that the text commented on has been deleted and hence the comment does not apply. (Note, page and line and sublause number refer to D1.0). In fact, as stated in the TGba minutes (11-19/226r0), the intend of the task group was to "Move to resolve CIDs that have no approved resolution as rejected with a reason read "TGba is unable to reach consensus on a resolution" in the interest of releasing draft 2.0". Also, the statement ""TGba is unable to reach consensus on a resolution" was added to the motion text there was one person speaking against the motion." was only added to the motion after objection to the original motion trying to reject comments in bulk with the reason of releasing a new LB. The TG is asked to give the original comment due consideration and debade the proposed comment resolution as included in 11-18/1794r10. The referenced document includes an actionable comment resolution. |  | Editor | M/O and feature description | [5 empty] | 2019-03-04 21:36 | Editor
2363 | MARC EMMELMANN | 237 | 2 | 3.4 | 19 | 62 | T | Y | 19 | 62 | 3.4 | [5 empty] | TWBTT is not used often in the draft and hence does not merit an acronym - please just spell it out where it is used. | Picking up on comments made in the previous letter ballot on D1.0, the TG did not properbly address the issue raised in the comment, nor does the TG provide an indication that the text commented on has been deleted and hence the comment does not apply. (Note, page and line and sublause number refer to D1.0). In fact, as stated in the TGba minutes (11-19/226r0), the intend of the task group was to "Move to resolve CIDs that have no approved resolution as rejected with a reason read "TGba is unable to reach consensus on a resolution" in the interest of releasing draft 2.0". Also, the statement ""TGba is unable to reach consensus on a resolution" was added to the motion text there was one person speaking against the motion." was only added to the motion after objection to the original motion trying to reject comments in bulk with the reason of releasing a new LB. The TG is asked to give the original comment due consideration and debade the proposed comment resolution as included in 11-18/1794r10. The referenced document includes an actionable comment resolution. |  | Editor | [6 empty] | 2019-03-04 16:55 | Editor
2364 | MARC EMMELMANN | 237 | 2 | 3.4 | 19 | 59 | T | Y | 19 | 59 | 3.4 | [5 empty] | The definition of PCR seems to be very vague. Isn't a PCR an 802.11 STA? Is the PCR a specific non-AP STA that has negotiated with an associated WUR AP to have a WUR configuration and hence a WUR ID associated with it? If so it should be defined as such. If not how is it different from a non-AP STA? I am unaware of any functionality of a PCR that is not currently in a non-AP STA, I don't think there shouldn't be two names for the same entity. | Picking up on comments made in the previous letter ballot on D1.0, the TG did not properbly address the issue raised in the comment, nor does the TG provide an indication that the text commented on has been deleted and hence the comment does not apply. (Note, page and line and sublause number refer to D1.0). In fact, as stated in the TGba minutes (11-19/226r0), the intend of the task group was to "Move to resolve CIDs that have no approved resolution as rejected with a reason read "TGba is unable to reach consensus on a resolution" in the interest of releasing draft 2.0". Also, the statement ""TGba is unable to reach consensus on a resolution" was added to the motion text there was one person speaking against the motion." was only added to the motion after objection to the original motion trying to reject comments in bulk with the reason of releasing a new LB. The TG is asked to give the original comment due consideration and debade the proposed comment resolution as included in 11-18/1794r10. The referenced document includes an actionable comment resolution. |  | Editor | [6 empty] | 2019-03-04 16:55 | Editor
2365 | MARC EMMELMANN | 237 | 2 |  |  |  | T | Y | [8 empty] | When a WUR non-AP STA is operating in Duty Cycled mode and goes to sleep state for more than the agreed duty cycle period, there is a mismatch of the STA state at the AP where the AP does not know if the STA is still within the BSS range and still in sleep mode or it has moved outside the BSS range. At the AP, the knowledge of whether the STA is within the BSS range is an integral part of Usage model numbers 2 and 7 from the usage model document (11-17-0029-10-00ba-wur-usage-model-document.pptx). | Picking up on comments made in the previous letter ballot on D1.0, the TG did not properbly address the issue raised in the comment, nor does the TG provide an indication that the text commented on has been deleted and hence the comment does not apply. (Note, page and line and sublause number refer to D1.0). In fact, as stated in the TGba minutes (11-19/226r0), the intend of the task group was to "Move to resolve CIDs that have no approved resolution as rejected with a reason read "TGba is unable to reach consensus on a resolution" in the interest of releasing draft 2.0". Also, the statement ""TGba is unable to reach consensus on a resolution" was added to the motion text there was one person speaking against the motion." was only added to the motion after objection to the original motion trying to reject comments in bulk with the reason of releasing a new LB. The TG is asked to give the original comment due consideration and debade the proposed comment resolution as included in 11-18/1794r10. The referenced document includes an actionable comment resolution. |  | Editor | [6 empty] | 2019-03-04 16:55 | Editor
2366 | MARC EMMELMANN | 237 | 2 | 4.3.15a |  |  | T | Y |  |  | 4.3.15a | [5 empty] | In document 17/0029r10, the TG approves the list of usage models that the new amendment resulting from P802.11ba should enable. D1.0 does not yet define the whole set of mechanisms/functionalities needed to satisfy those usage models. | Picking up on comments made in the previous letter ballot on D1.0, the TG did not properbly address the issue raised in the comment, nor does the TG provide an indication that the text commented on has been deleted and hence the comment does not apply. (Note, page and line and sublause number refer to D1.0). In fact, as stated in the TGba minutes (11-19/226r0), the intend of the task group was to "Move to resolve CIDs that have no approved resolution as rejected with a reason read "TGba is unable to reach consensus on a resolution" in the interest of releasing draft 2.0". Also, the statement ""TGba is unable to reach consensus on a resolution" was added to the motion text there was one person speaking against the motion." was only added to the motion after objection to the original motion trying to reject comments in bulk with the reason of releasing a new LB. The TG is asked to give the original comment due consideration and debade the proposed comment resolution as included in 11-18/1794r10. The referenced document includes an actionable comment resolution. |  | Editor | M/O and feature description | [5 empty] | 2019-03-04 21:36 | Editor
2367 | MARC EMMELMANN | 237 | 2 |  |  |  | T | Y | [8 empty] | The size of the WUR wakeup frame can be significantly reduced by using a paging identifier, because Address, MIC, and FCS are not needed in this case. | Picking up on comments made in the previous letter ballot on D1.0, the TG did not properbly address the issue raised in the comment, nor does the TG provide an indication that the text commented on has been deleted and hence the comment does not apply. (Note, page and line and sublause number refer to D1.0). In fact, as stated in the TGba minutes (11-19/226r0), the intend of the task group was to "Move to resolve CIDs that have no approved resolution as rejected with a reason read "TGba is unable to reach consensus on a resolution" in the interest of releasing draft 2.0". Also, the statement ""TGba is unable to reach consensus on a resolution" was added to the motion text there was one person speaking against the motion." was only added to the motion after objection to the original motion trying to reject comments in bulk with the reason of releasing a new LB. The TG is asked to give the original comment due consideration and debade the proposed comment resolution as included in 11-18/1794r10. The referenced document includes an actionable comment resolution. |  | Editor | [6 empty] | 2019-03-04 16:55 | Editor
2368 | MARC EMMELMANN | 237 | 2 | General |  |  | T | Y |  |  | General | [5 empty] | Relevant to the security and privacy, implications include wake up procedures. Hostile wake ups can have serious concerns over battery drainage and false functioning of systems in case of association with the attacker. Intruder can eavesdrop privacy information in WUR packets. | Picking up on comments made in the previous letter ballot on D1.0, the TG did not properbly address the issue raised in the comment, nor does the TG provide an indication that the text commented on has been deleted and hence the comment does not apply. (Note, page and line and sublause number refer to D1.0). In fact, as stated in the TGba minutes (11-19/226r0), the intend of the task group was to "Move to resolve CIDs that have no approved resolution as rejected with a reason read "TGba is unable to reach consensus on a resolution" in the interest of releasing draft 2.0". Also, the statement ""TGba is unable to reach consensus on a resolution" was added to the motion text there was one person speaking against the motion." was only added to the motion after objection to the original motion trying to reject comments in bulk with the reason of releasing a new LB. The TG is asked to give the original comment due consideration and debade the proposed comment resolution as included in 11-18/1794r10. The referenced document includes an actionable comment resolution. |  | Editor | Protected WUR Frame | [5 empty] | 2019-03-05 00:01 | Editor
2369 | MARC EMMELMANN | 237 | 2 | 9.4.2.5 |  |  | T | Y |  |  | 9.4.2.5 | [5 empty] | Although a WURx doesn't operate using TIM element, it is worth to indicate whether there is buffered traffic to a non-AP STA having WURx. If such STA is operating in PCR and sees that there is indication, then the STA can tell the AP that it is currently operating in PCR. The mismatch of state recognition can be fixed. | Picking up on comments made in the previous letter ballot on D1.0, the TG did not properbly address the issue raised in the comment, nor does the TG provide an indication that the text commented on has been deleted and hence the comment does not apply. (Note, page and line and sublause number refer to D1.0). In fact, as stated in the TGba minutes (11-19/226r0), the intend of the task group was to "Move to resolve CIDs that have no approved resolution as rejected with a reason read "TGba is unable to reach consensus on a resolution" in the interest of releasing draft 2.0". Also, the statement ""TGba is unable to reach consensus on a resolution" was added to the motion text there was one person speaking against the motion." was only added to the motion after objection to the original motion trying to reject comments in bulk with the reason of releasing a new LB. The TG is asked to give the original comment due consideration and debade the proposed comment resolution as included in 11-18/1794r10. The referenced document includes an actionable comment resolution. |  | Editor | [6 empty] | 2019-03-04 16:55 | Editor
2370 | Mark Hamilton | 237 | 2 | 4.3.15a | 21 | 9 | E | N | 21 | 9 | 4.3.15a |  |  | Po-Kai |  |  | Clarify that this new subclause goes after the 11ax subclause. | Add to the Note that this subclause is to follow the 11ax 4.3.15a. |  | Editor | Editorial | [5 empty] | 2019-03-04 17:57 | Editor
2371 | Mark Hamilton | 237 | 2 | 4.3.15a | 21 | 20 | E | N | 21 | 20 | 4.3.15a |  |  | Po-Kai |  |  | Insert dash | Insert dash: "at a very low power -- less than 1 milliwatt." |  | Editor | Editorial | [5 empty] | 2019-03-04 17:57 | Editor
2372 | Mark Hamilton | 237 | 2 | 3.2 | 22 | 27 | T | Y | 22 | 27 | 3.2 | [5 empty] | A definition of "WUR FDMA PPDU" would be helpful | Insert definition, "wake-up radio (WUR) frequency division multiple access (FDMA) protocol data unit (PPDU): A WUR PPDU transmitted with 40 MHz or 80 MHz channel bandwidth." |  | Editor | WUR PHY FDMA and padding | [5 empty] | 2019-03-04 23:00 | Editor
2373 | Mark Hamilton | 237 | 2 | 31.2.3 | 88 | 3 | T | Y | 88 | 3 | 31.2.3 | [5 empty] | These are not examples, they are the definitions. | Change "The examples of" to "The format of". Replace "illustrated" with "defined". |  | Editor | WUR PHY FDMA and padding | [5 empty] | 2019-03-04 22:06 | Editor
2374 | Mark Hamilton | 237 | 2 | 31.2.2 | 87 | 3 | T | Y | 87 | 3 | 31.2.2 | [5 empty] | WUR PPDU can be a WUR FDMA PPDU, too. (The "WUR PPDU" term appears to be inclusive.) These sentences needs to be clarified slightly. | Change "The WUR PPDU format is defined for the 20 MHz channel bandwidth. Figure 31-1 WUR PPDU format shows the WUR PPDU format." to "The WUR PPDU format for the 20 MHz channel bandwidth is defined in Figure 31-1." |  | Editor | PHY Misc | [5 empty] | 2019-03-04 23:39 | Editor
2375 | Mark Hamilton | 237 | 2 | 4.3.15a | 21 | 51 | E | N | 21 | 51 | 4.3.15a |  |  | Po-Kai |  |  | Consistency | Replace "Transmit a 40 MHz WUR PPDU or an 80 MHz WUR PPDU" with "Support of WUR FDMA operation (see 30.10 (WUR FDMA operation))" |  | Editor | Editorial | [5 empty] | 2019-03-04 17:57 | Editor
2376 | Mark Hamilton | 237 | 2 | 6.3.4.2.2 | 24 | 7 | T | Y | 24 | 7 | 6.3.4.2.2 | [5 empty] | Why is WUR Capabilities needed in the MLME-JOIN.request primitive? | Remove this subclause from the amendment. |  | Editor | Architecture and Interface | [5 empty] | 2019-03-04 21:41 | Editor
2377 | Mark Hamilton | 237 | 2 | 6.3.7.2 | 24 | 40 | T | Y | 24 | 40 | 6.3.7.2 | [5 empty] | WUR Capabilities and WUR Mode should be passed in to the MLME-ASSOCIATE.request primitive. | Add "WUR Capabilities" and "WUR Mode" to the parameter list and descriptive table for MLME-ASSOCIATE.request. Same thing for MLME-REASSOCIATE. |  | Editor | Architecture and Interface | [5 empty] | 2019-03-04 21:41 | Editor
2378 | Mark Hamilton | 237 | 2 | 6.3.7.3.2 | 24 | 62 | T | Y | 24 | 62 | 6.3.7.3.2 | [5 empty] | WUR Mode should be passed out of the MLME-ASSOCIATE.confirm primitive | Add "WUR Mode" to the parameter list and descriptive table for MLME-ASSOCIATE.confirm. Same thing for MLME-REASSOCIATE. |  | Editor | Architecture and Interface | [5 empty] | 2019-03-04 21:41 | Editor
2379 | Mark Hamilton | 237 | 2 | 6.3.7.4.2 | 25 | 37 | T | Y | 25 | 37 | 6.3.7.4.2 | [5 empty] | WUR Mode should be passed out of the MLME-ASSOCIATE.indication primitive | Add "WUR Mode" to the parameter list and descriptive table for MLME-ASSOCIATE.indication. Same thing for MLME-REASSOCIATE. |  | Editor | Architecture and Interface | [5 empty] | 2019-03-04 21:41 | Editor
2380 | Mark Hamilton | 237 | 2 | 6.3.7.5.2 | 26 | 8 | T | Y | 26 | 8 | 6.3.7.5.2 | [5 empty] | WUR Mode should be passed out of the MLME-ASSOCIATE.response primitive | Add "WUR Mode" to the parameter list and descriptive table for MLME-ASSOCIATE.response. Same thing for MLME-REASSOCIATE. |  | Editor | Architecture and Interface | [5 empty] | 2019-03-04 21:41 | Editor
2381 | Mark Hamilton | 237 | 2 | 6.3.11.2.2 | 29 | 8 | T | Y | 29 | 8 | 6.3.11.2.2 | [5 empty] | WUR Discovery should be passed into the MLME-START.request primitive. | Add "WUR Discovery" to the parameter list and descriptive table for MLME-START.request, conditional on being present when dot11WUROptionImplemented is true and either dot11WURDiscoveryImplemented or dot11WURNeighborDiscoveryImplemented is true. |  | Editor | Architecture and Interface | [5 empty] | 2019-03-04 21:41 | Editor
2382 | Mark Hamilton | 237 | 2 | 6.3.3.2 | 23 | 15 | T | Y | 23 | 15 | 6.3.3.2 | [5 empty] | WUR Capabilities should be passed into the MLME-SCAN.request primitive. | Add WUR Capabilities to the parameter list and descriptive table for MLME-SCAN.request. |  | Editor | Architecture and Interface | [5 empty] | 2019-03-04 21:41 | Editor
2383 | Mark Hamilton | 237 | 2 | 9.4.2.293 | 49 | 61 | T | Y | 49 | 61 | 9.4.2.293 | [5 empty] | The transmitting AP can't possibly know _every_ WUR AP in the universe that is transmitting WUR Discovery frames on the channel. This is just a set of such APs, that the transmitting AP happens to know about. | Change "the WUR APs" to "a set of WUR APs". Also, insert "known neighbor" in the introduction, as: "advertise the WUR discovery channels on which _known neighbor_ WUR APs transmit" |  | Editor | WUR Discovery | [5 empty] | 2019-03-04 22:20 | Editor
2384 | Mark Hamilton | 237 | 2 | 9.10.3.4 | 60 | 50 | T | Y | 60 | 50 | 9.10.3.4 | [5 empty] | How can the Misc subfield be "not present"? Does a WUR Vendor Specific frame have a Length, then? It seems like this frame should always have a Length (it is VL, right?) | Replace this sentence with "The Length Present subfield is set to 1. The Length/Misc subfield contains a Length subfield, which is set to the length of the Frame Body as defined in 9.10.2.4. |  | Editor | WUR Frame Format and Processing | [5 empty] | 2019-03-04 22:10 | Editor
2385 | Mark Hamilton | 237 | 2 | 9.10.2.1.1 | 55 | 39 | T | N | 55 | 39 | 9.10.2.1.1 | [5 empty] | Be specific, to avoid errors due to the reader missing something. This field is used (not reserved) for broadcast WUR Wake-up frame. (And not for WUR Vendor Specific, if my other comment on 9.10.3.4 is accepted, otherwise, add that frame here, too.) | Change to "The Misc subfield is reserved except in the broadcast WUR Wake-up frame." |  | Editor | WUR Frame Format and Processing | [5 empty] | 2019-03-04 22:10 | Editor
2386 | Mark Hamilton | 237 | 2 | 9.10.2.2 | 56 | 4 | T | Y | 56 | 4 | 9.10.2.2 | [5 empty] | Incomplete phrase: "The ID field contains an identifier for the," | Insert the noun/noun phrase. |  | Editor | WUR Frame Format and Processing | [5 empty] | 2019-03-04 22:10 | Editor
2387 | Mark Hamilton | 237 | 2 | 9.10.3.2 | 59 | 23 | T | Y | 59 | 23 | 9.10.3.2 | [5 empty] | A broadcast WUR Wake-up frame uses the Length/Misc field for the Group Addressed BU indication. So, there is no Length subfield. So, this is a FL frame. But, at line 43, it talks about a WUR Wake-up frame that is VL. It would be good to note the mutual-exclusion of these. | Add to the end of this paragraph, "A broadcast WUR Wake-up frame is always a FL frame." |  | Editor | WUR Frame Format and Processing | [5 empty] | 2019-03-04 22:10 | Editor
2388 | Mark Hamilton | 237 | 2 | 9.10.3.3 | 60 | 1 | T | Y | 60 | 1 | 9.10.3.3 | [5 empty] | The protected subfield is not reserved, it is required to be 0 (because this frame always has a CRC.) | Repalce with "The Protected subfield in the Frame Control field is set to 0." |  | Editor | WUR Frame Format and Processing | [5 empty] | 2019-03-04 22:10 | Editor
2389 | Mark Hamilton | 237 | 2 | 9.10.3.2 | 59 | 24 | T | Y | 59 | 24 | 9.10.3.2 | [5 empty] | Any other FL WUR Wake-up frame (not broadcast) has the Misc subfield reserved (I assume). | Add to the end of this paragraph, "The Misc subfield is reserved in FL WUR Wake-up frames that are not broadcast addressed." |  | Editor | WUR Frame Format and Processing | [5 empty] | 2019-03-04 22:10 | Editor
2390 | Mark Hamilton | 237 | 2 | 9.10.3.2 | 58 | 39 | T | Y | 58 | 39 | 9.10.3.2 | [5 empty] | Need to cover APs with dot11MuiltiBSSIDImplemented not set to true, also. | Insert, as: "_with this AP when dot11MultiBSSIDImplemented is not true, or_ with the AP corresponding to the transmitted ..." |  | Editor | WUR Frame Format and Processing | [5 empty] | 2019-03-04 22:10 | Editor
2391 | Mark Hamilton | 237 | 2 | 9.10.3.2 | 58 | 47 | T | Y | 58 | 47 | 9.10.3.2 | [5 empty] | At P64.46 it says, "A VL WUR Wake-up frame with WUR group ID in the ID field is a group addressed WUR frame that is addressed to all the WUR non-AP STAs identified by the WUR IDs included in the Frame Body field." So, what purpose is the WUR group ID in a VL WUR Wake-up frame? What should be put in the field? | Clarify what the WUR group ID value should be that goes in the ID field of a VL WUR Wake-up frame. |  | Editor | WUR Frame Format and Processing | [5 empty] | 2019-03-04 22:10 | Editor
2392 | Mark Hamilton | 237 | 2 | 30.1 | 63 | 17 | T | Y | 63 | 17 | 30.1 | [5 empty] | Clause 30 needs to be clear that this is additive to the other MAC clauses. Use a style simlar to what's in 11ax's introduction in clause 26, but make sure to include that a WUR MAC always includes clause 10, clause 11 and clause 12, and may optionally include clause 26. | As in comment, to replace the sentence on line 17. |  | Editor | MAC Introduction | [5 empty] | 2019-03-04 22:53 | Editor
2393 | Mark Hamilton | 237 | 2 | 30.3 | 63 | 63 | T | Y | 63 | 63 | 30.3 | [5 empty] | A receiving WUR (non-AP) STA needs to wait for the end of the WUR frame before resetting CCA. Otherwise, it can start to transmit a short time later, potentially while the WUR frame is still on the air. Add appropriate instructions for the receiving STA to presume the length from the Length subfield or determine the frame is FL and use the fixed length, determine the data rate, and to determine the frame duration by calculating from these, and do a PHY-CCARESET.request only after that time has expired. This is no worse than today's assumption of frame length on PHY CRC failure in existing PHYs. | As in coment. |  | Editor | WUR Frame Format and Processing | [5 empty] | 2019-03-04 21:34 | Editor
2394 | Mark Hamilton | 237 | 2 | 1.3 | 19 | 1 | E | Y | 19 | 1 | 1.3 |  |  | Po-Kai |  |  | This amendment should add a purpose statement in subclause 1.3 | Add a change to subclause 1.3, "Insert at the end of the dashed list in 1.3: - Defines a mechanism for a device to receive a wake-up signal using very low power, thus enabling extremely low power consumpiton while in a sleep mode. |  | Editor | M/O and feature description | [5 empty] | 2019-03-05 06:40 | Editor
2395 | Mark RISON | 237 | 2 |  |  |  | G | Y | [8 empty] | Running the 11ba/D2.0 ballot with significant overlap with 11ax and 11ay ballots does not allow for proper review and hence is not conducive to what should be the desired outcome of a technically and editorially sound amendment | Do not run a ballot on what is an amendment in the early stages of its process (non-recirculation letter ballot) with significant overlap with any other ballot |  | Editor | [6 empty] | 2019-03-04 16:55 | Editor
2396 | Mark RISON | 237 | 2 | 9.4.2.1 | 39 | 35 | T | Y | 39 | 35 | 9.4.2.1 | [5 empty] | Element IDs should be assigned by ANA, not by TGba | Change the Element ID extension cells in Table 9-94 to <ANA> |  | Editor | WUR Power Management and negotiation | [5 empty] | 2019-03-05 00:01 | Editor
2397 | Mark RISON | 237 | 2 |  |  |  | E | Y | [5 empty] | Po-Kai |  |  | "WUR Mode Setup" either needs a following noun (like element or subfield or subtype) or to be lowercase | Change to "WUR mode setup" at 68.11 |  | Editor | Editorial | [5 empty] | 2019-03-04 17:57 | Editor
2398 | Mark RISON | 237 | 2 |  |  |  | E | Y | [5 empty] | Po-Kai |  |  | Articles are missing in various places | Add missing articles |  | Editor | Editorial | [5 empty] | 2019-03-04 17:57 | Editor
2399 | Mark RISON | 237 | 2 |  |  |  | T | Y | [8 empty] | Frames are either received or they are not; they cannot be "unsuccessfuly" received | At 70.61 change "If the WUR non-AP STA receives the WUR Mode element which containing WUR Mode Response Status field set to "Accept" successful" to "If the WUR non-AP STA receives a WUR Mode element that contains a WUR Mode Response Status field set to "Accept"". At 71.2/9/17/23/31/45/51, 72.21 delete "successful". Delete the NOTE at 71.57 |  | Editor | WUR Power Management and negotiation | [5 empty] | 2019-03-04 23:46 | Editor
2400 | Mark RISON | 237 | 2 | 30.3 | 63 | 56 | T | Y | 63 | 56 | 30.3 | [5 empty] | "A WUR ID field in the Frame Body field is greater than the WUR ID assigned to the WUR non-AP STA and has no WUR ID equal to the WUR ID assigned to the WUR non-AP STA identified prior to it," -- extremely confusing wording | Change the first para and the bullets of the referenced subclause to "A WUR non-AP STA may discard a received VL WUR Wake-up frame, before processing the FCS field, following reception of a WUR ID field that is greater than the WUR ID assigned to the WUR non-AP STA." |  | Editor | WUR Frame Format and Processing | [5 empty] | 2019-03-04 21:34 | Editor
2401 | Mark RISON | 237 | 2 | 9.1 |  |  | E | Y |  |  | 9.1 |  |  | Po-Kai |  |  | The frame format descriptions are circular. 9.10.2: The Frame Body field is optionally present in certain WUR frame types and is defined in 9.10.2.4 (Frame Body field).. 9.10.2.4: The Frame Body field is a variable-length field that contains information specific to individual WUR frame types (see 9.10.3 (Format of individual WUR frame types)). 9.10.3.1: The frame format of the WUR Beacon frame is as defined in Figure 9-988a (WUR frame format) ... which is in 9.10.2 | Do not xref back to 9.10.2 from 9.10.3. Just give the content of the Frame Body field |  | Editor | WUR Frame Format and Processing | [5 empty] | 2019-03-05 06:43 | Editor
2402 | Mark RISON | 237 | 2 |  |  |  | E | Y | [5 empty] | Po-Kai |  |  | "broadcast addressed" is not a defined term (only group and individually addressed) | Delete "broadcast" in 9.10.3.2 (first two). Delete "addressed" in "broadcast addressed" in 9.10.3.2 (next three) |  | Editor | WUR Frame Format and Processing | [5 empty] | 2019-03-05 06:45 | Editor
2403 | Mark RISON | 237 | 2 | 30.4.2 |  |  | T | Y |  |  | 30.4.2 | [5 empty] | It's not clear what a "broadcast WUR frame" is, and arguably what a "broadcast WUR Wake-up frame" is | In 30.4.2 change "A WUR frame with transmitter ID in the ID field is defined as a broadcast WUR frame that is addressed to all the WUR non-AP STAs that are associated with the WUR AP if dot11MultiBSSIDImplemented is false or to all the WUR non-AP STAs that are associated to the transmitted BSSID if dot11MultiBSSIDImplemented is true or to all the WUR non-AP STAs that are performing WUR scanning to discover the transmitting WUR AP. " to "A WUR Wake-up frame is a <italic>broadcast WUR frame</italic> if it has a transmitter ID in the ID field that addresses all the WUR non-AP STAs that are associated with the WUR AP if dot11MultiBSSIDImplemented is false or all the WUR non-AP STAs that are associated to the transmitted BSSID if dot11MultiBSSIDImplemented is true, or that addresses all the WUR non-AP STAs that are performing WUR scanning to discover the transmitting WUR AP." In 30.4.5 change "A WUR Wake-up frame with nontransmitter ID in the ID field is a broadcast WUR Wake-up frame that is addressed to all the WUR STAs that are associated with the nontransmitted BSSID." to "A WUR Wake-up frame is a <italic>broadcast WUR frame</italic> if it has a nontransmitter ID in the ID field that addresses all the WUR non-AP STAs that are associated with the nontransmitted BSSID.". In 30.8.1 change "The WUR AP may transmit a broadcast WUR wake-up frame (see 30.4.2 (Transmitter ID))" to "The WUR AP may transmit a broadcast WUR wake-up frame (see 30.4.2 (Transmitter ID) and 30.4.5)". In 30.9.3.1 change "broacasted" to "broadcast" |  | Editor | WUR Frame Format and Processing | [5 empty] | 2019-03-04 22:48 | Editor
2404 | Mark RISON | 237 | 2 | 30.8.1 |  |  | E | Y |  |  | 30.8.1 |  |  | Po-Kai |  |  | Frame/field names should have leading caps | In 30.8.1 change "WUR wake-up frame" to "WUR Wake-up frame" |  | Editor | Editorial | [5 empty] | 2019-03-04 17:57 | Editor
2405 | Mark RISON | 237 | 2 | 30.4.2 | 64 | 28 | T | Y | 64 | 28 | 30.4.2 | [5 empty] | "or to all the WUR non-AP STAs that are performing WUR scanning to discover the transmitting WUR AP" does not make sense. A WUR Wake-up frame is not the same thing as a beacon | Delete the cited text at the referenced location |  | Editor | WUR Frame Format and Processing | [5 empty] | 2019-03-04 22:48 | Editor
2406 | Mark RISON | 237 | 2 | 30.4 |  |  | T | Y |  |  | 30.4 | [5 empty] | All this talk of "identifier's space" is just confusing | In 30.4.1 change "The ID field of WUR frames contains an identifier (ID) that is selected from the identifier's space, which consists of all integer values between 0 and 4095 (see 9.10.2.2 (ID field))." to "The ID field of WUR frames contains an identifier (ID) that is between 0 and 4095 (see 9.10.2.2 (ID field))." In 30.4.3 change "A WUR group ID identifies a group of one or more WUR non-AP STAs and is selected from a WUR group ID space which is a subset of consecutive values obtained from the identifier's space. A FL WUR Wake-up frame with WUR group ID in the ID field is defined as a group addressed WUR frame that is addressed to all the WUR non-AP STAs identified by that WUR group ID. A VL WUR Wake-up frame with WUR group ID in the ID field is a group addressed WUR frame that is addressed to all the WUR non-AP STAs identified by the WUR IDs included in the Frame Body field. The WUR AP shall randomly select the lowest WUR group ID of the WUR group ID space from the identifier's space and shall ensure that none of the WUR group IDs coincide with any of the WUR IDs, transmitter ID, and nontransmitter IDs (if any). " to "A WUR group ID identifies a group of one or more WUR non-AP STAs. A FL WUR Wake-up frame with WUR group ID in the ID field is defined as a group addressed WUR frame that is addressed to all the WUR non-AP STAs identified by that WUR group ID. A VL WUR Wake-up frame with WUR group ID in the ID field is a group addressed WUR frame that is addressed to all the WUR non-AP STAs identified by the WUR IDs included in the Frame Body field. The WUR AP shall randomly select an identifier between 0 and 4095 and shall ensure that none of the WUR group IDs coincide with any of the WUR IDs, transmitter ID, and nontransmitter IDs (if any). " In 30.4.4 change " The WUR AP shall either select the WUR ID randomly from the identifier's space" to " The WUR AP shall either select a WUR ID between 0 and 4095" |  | Editor | WUR Frame Format and Processing | [5 empty] | 2019-03-04 22:48 | Editor
2407 | Mark RISON | 237 | 2 | 30.4.4 | 65 | 24 | E | Y | 65 | 24 | 30.4.4 |  |  | Po-Kai |  |  | No reason to italicise | Romanise the 2**12 |  | Editor | Editorial | [5 empty] | 2019-03-04 17:57 | Editor
2408 | Mark RISON | 237 | 2 |  |  |  | E | Y | [5 empty] | Po-Kai |  |  | Should only expand WUR the first time round | In 9.6.34.1, 9.10, 9.10.1, 30.9 (2x), 31.1 (2x), Table 31-2 (2x) change "wake-up radio (WUR)" (case-insensitively) to "WUR". In B.4.3 change "wake-up radio" (case-insensitively) to "WUR" |  | Editor | Editorial | [5 empty] | 2019-03-04 17:57 | Editor
2409 | Mark RISON | 237 | 2 | 30.5.1 | 65 | 57 | T | Y | 65 | 57 | 30.5.1 | [5 empty] | My understanding of the (bad) new amendment style is that everything in "legacy" subclauses applies unless explicitly countermanded by the amendment subclauses (otherwise we'd have no end of "xyz is the same as in the legacy subclause" statements | Delete the first para of the referenced subclause |  | Editor | WUR Beacon and synchronization | [5 empty] | 2019-03-04 21:33 | Editor
2410 | Mark RISON | 237 | 2 | 30.5.1 | 65 | 61 | T | Y | 65 | 61 | 30.5.1 | [5 empty] | There is no such thing as a "non-DMB STA" | Delete the NOTE of the referenced subclause |  | Editor | WUR Beacon and synchronization | [5 empty] | 2019-03-04 21:33 | Editor
2411 | Mark RISON | 237 | 2 | 30.5.2 |  |  | E | Y |  |  | 30.5.2 |  |  | Po-Kai |  |  | "sent by itself" is weird | Change " sent by itself" to " it transmits" (2x) |  | Editor | Editorial | [5 empty] | 2019-03-04 17:57 | Editor
2412 | Mark RISON | 237 | 2 |  |  |  | E | Y | [5 empty] | Po-Kai |  |  | "addressed to itself " is weird | Change "addressed to itself " to "addressed to it" in 30.7.3 and 30.8.3 |  | Editor | Editorial | [5 empty] | 2019-03-04 17:57 | Editor
2413 | Mark RISON | 237 | 2 | 30.5.2 | 66 | 16 | T | Y | 66 | 16 | 30.5.2 | [5 empty] | I don't understand the rules for when to tx a WUR beacon. Why is tx of a WUR beacon not needed if there is at least one WUR non-AP STA in PS mode? | Delete from "when any one of the following conditions is met: " and the following three bullets (leave a full stop at the end) |  | Editor | WUR Beacon and synchronization | [5 empty] | 2019-03-04 21:33 | Editor
2414 | Mark RISON | 237 | 2 | 9.10.2.2 | 56 | 27 | T | Y | 56 | 27 | 9.10.2.2 | [5 empty] | "OUI1" is a weird field name | Change "OUI1" to "OUI12" |  | Editor | WUR Frame Format and Processing | [5 empty] | 2019-03-04 22:10 | Editor
2415 | Mark RISON | 237 | 2 | 9.10.3 |  |  | E | Y |  |  | 9.10.3 |  |  | Po-Kai |  |  | "is as defined" is weird | Change to "is defined" throughout |  | Editor | Editorial | [5 empty] | 2019-03-04 17:57 | Editor
2416 | Menzo Wentink | 237 | 2 | 9.10.3.2 | 58 | 24 | T | Y | 58 | 24 | 9.10.3.2 | [5 empty] | The current WUR wake-up frame can have a significant duration, in particular at the low data rate. | Add a short wakeup frame that can be used in addition to the current WUR wake-up frame. |  | Editor | WUR Frame Format and Processing | [5 empty] | 2019-03-04 22:10 | Editor
2417 | Michael Montemurro | 237 | 2 | 9.4.2.292 | 49 | 16 | T | N | 49 | 16 | 9.4.2.292 | [5 empty] | In table 9-321f the expression of the field values are ambiguous. | Change "The unit of the field is 4 us" to "The OnDuration subfield value is encoded in units of 4 ms". Change"The unit of the field is indicated..." to "The Duty Cycle Period subfield is encoded based on the value of the Duty Cycle Period Units field in the most recently received WUR Operation element from the associated WUR AP" |  | Editor | WUR Duty Cycle | [5 empty] | 2019-03-04 22:25 | Editor
2418 | Michael Montemurro | 237 | 2 | 30.9 | 76 | 52 | T | N | 76 | 52 | 30.9 | [5 empty] | Protected WUR frames are dependent on Management Frame Protection being negotiated between the WUR STA and the WUR AP | Change "A WUR AP may transmit..." to "When management frame protection is negotiated through the association of the WUR STA to the WUR AP, a WUR AP shall transmit..." |  | Editor | Protected WUR Frame | [5 empty] | 2019-03-04 18:01 | Editor
2419 | Michael Montemurro | 237 | 2 | 30.9 | 76 | 76 | T | N | 76 | 76 | 30.9 | [5 empty] | WUR frame protection can only occur when an RSN security association is established. | State that there is a requirement for a RSA assocaition to be established. |  | Editor | Protected WUR Frame | [5 empty] | 2019-03-04 18:01 | Editor
2420 | Michael Montemurro | 237 | 2 | 30.9 | 76 | 52 | T | N | 76 | 52 | 30.9 | [5 empty] | There are multiple types of WUR frames. Are they all protected using the same mechanism? It doesn't sound like it | Explain the protection (or no protection) associated with each type of WUR frame). |  | Editor | Protected WUR Frame | [5 empty] | 2019-03-04 18:01 | Editor
2421 | Michael Montemurro | 237 | 2 | 30.9 | 76 | 52 | T | N | 76 | 52 | 30.9 | [5 empty] | A BIP key is derived and bound to group-addressed communicaions in the BSS. A PTK is bound to a security associiation between a STA and an AP in a BSS. Using the same keys opens new possible attacks on BSS security. To protect WUR frames, new keys need to be derived. They can be derived in a similar manner to PTK and BIP, but they shoudl be separate keys. | Provide new key derivations so that WUR protection is not using keying material for BSS operations. |  | Editor | Protected WUR Frame | [5 empty] | 2019-03-04 18:01 | Editor
2422 | Miguel Lopez | 237 | 2 | 3.2 | 19 | 10 | E | N | 19 | 10 | 3.2 |  |  | Po-Kai |  |  | Typo: The text reads "...signal is present or on Off ..." | It should be "...signal is present or an Off ..." |  | Editor | Editorial | [5 empty] | 2019-03-04 17:57 | Editor
2423 | Miguel Lopez | 237 | 2 | 31.2.8 | 98 | 63 | E | N | 98 | 63 | 31.2.8 |  |  | Po-Kai |  |  | Inconsistent use of spelling in On and Off: The text reads "...MC-OOK ON symbols..." The following spellings are found in the spec: MC-OOK On, MC-OOK ON, MC-OOK 'On'. Similarly with Off. | Choose one spelling and use it consistently. |  | Editor | Editorial | [5 empty] | 2019-03-04 17:57 | Editor
2424 | Miguel Lopez | 237 | 2 | 31.2.10.2 | 103 | 31 | T | N | 103 | 31 | 31.2.10.2 | [5 empty] | The text reads "The encoded binary data shall be modulated using MC-OOK". This sentence contains normative text stating that MC-OOK shall be used. However the current version of the draft does not define MC-OOK, it only says that it is a multicarrier signal in Sect 3.2 and gives examples of how it can be constructed in Sect 31.2.8.. Hence, normative text defining MC-OOK ought to be provided. | Change the text in page 98, lines 63 to 65 (Sect 31.2.8) to "For the WUR Sync ON symbols and WUR Data MC-OOK ON symbols (SymLDROn and SymHDROn), the baseband signal shall be as specified in Equation (31-3)" |  | Editor | Data field | [5 empty] | 2019-03-04 17:51 | Editor
2425 | Ming Gan | 237 | 2 | 9.4.2.291 | 44 | 18 | T | Y | 44 | 18 | 9.4.2.291 | [5 empty] | The meaning of Offset of TWBTT is not clear, is there any relationship between offset and the smallest TSF time in units of TU? | Clarify it |  | Editor | WUR Beacon and synchronization | [5 empty] | 2019-03-04 22:17 | Editor
2426 | Ming Gan | 237 | 2 | 9.4.2.292 | 46 | 65 | T | Y | 46 | 65 | 9.4.2.292 | [5 empty] | The text said "The format of the WUR Parameters Control field when the Action Type field is set to "Enter WUR Mode Response" or "Enter WUR Mode Suspend Response" and the WUR Mode Response Status field is set to "Accept" is shown in Figure 9-772h (WUR Parameters Control field format)." But what is the format of the WUR Parameters Control field when the Action Type field and the WUR Mode Response Status field are set to other cases. | Make it complete. |  | Editor | WUR Power Management and negotiation | [5 empty] | 2019-03-04 22:28 | Editor
2427 | Ming Gan | 237 | 2 | 9.10.3.2 | 59 | 1 | T | Y | 59 | 1 | 9.10.3.2 | [5 empty] | what is the value type and initial value of BSS Update Counter? | add "BSS Update Counter an unsigned integer initialized to 0" |  | Editor | WUR Frame Format and Processing | [5 empty] | 2019-03-04 22:10 | Editor
2428 | Ming Gan | 237 | 2 | 30.2 | 63 | 41 | T | Y | 63 | 41 | 30.2 | [5 empty] | EDCAF (Low MAC) belongs to one radio. If WUR primary channel is different from Primary channel of main radio, then what is EDCAF? | Clarify it. Maybe reusing EDCAF of the main radio is simple |  | Editor | Channel Access | [5 empty] | 2019-03-04 21:33 | Editor
2429 | Ming Gan | 237 | 2 | 30.4.2 | 64 | 26 | T | Y | 64 | 26 | 30.4.2 | [5 empty] | what is WUR non-AP STA? Is it WURx or PCR? | The concept of PCR was removed in D2.0. Now it seems that it is WUR TX or RX if there is WUR prefix . But in some cases, it is difficult to distinguish WUR TX/RX from PCR. Make a amendment on it. |  | Editor | WUR Frame Format and Processing | [5 empty] | 2019-03-04 22:48 | Editor
2430 | Ming Gan | 237 | 2 | 30.4.4 | 65 | 30 | T | Y | 65 | 30 | 30.4.4 | [5 empty] | This sentence said WUR AP shall indicate the assigned WUR ID. But for the case of calculation "WUR ID as AID + transmitter ID", do we still need this indication? | add some condition in this sentence to make it clear |  | Editor | WUR Frame Format and Processing | [5 empty] | 2019-03-04 22:48 | Editor
2431 | Ming Gan | 237 | 2 | 30.5.1 | 65 | 58 | T | Y | 65 | 58 | 30.5.1 | [5 empty] | WUR STA may use different timer from the STA. However, TSF timer accuracy requirement defined in 11.1.3.9 is for main radio. | "Follow" may not be exact. Change it to some other word |  | Editor | WUR Beacon and synchronization | [5 empty] | 2019-03-04 21:33 | Editor
2432 | Ming Gan | 237 | 2 | 30.5.2 | 65 | 61 | T | Y | 65 | 61 | 30.5.2 | [5 empty] | Typo on non-DMB | Change it non-DMG |  | Editor | WUR Beacon and synchronization | [5 empty] | 2019-03-04 21:33 | Editor
2433 | Ming Gan | 237 | 2 | 30.6 | 67 | 27 | T | Y | 67 | 27 | 30.6 | [5 empty] | What is WUR non-AP STA in the "after the WUR non-AP STA enters the doze state" . Is it WURx or PCR? | Clarify it. |  | Editor | WUR Duty Cycle | [5 empty] | 2019-03-04 21:34 | Editor
2434 | Ming Gan | 237 | 2 | 30.6 | 67 | 32 | T | Y | 67 | 32 | 30.6 | [5 empty] | Why does WUR AP need if dot11WUROptionImplemented. Note that it already said that is WUR. | As in comment |  | Editor | WUR Duty Cycle | [5 empty] | 2019-03-04 21:34 | Editor
2435 | Ming Gan | 237 | 2 | 30.6 | 68 | 35 | T | Y | 68 | 35 | 30.6 | [5 empty] | Remove this paragraph, It overlaps with preceding paragraph | As in comment |  | Editor | WUR Duty Cycle | [5 empty] | 2019-03-04 21:34 | Editor
2436 | Ming Gan | 237 | 2 | 30.7 | 68 | 49 | T | Y | 68 | 49 | 30.7 | [5 empty] | Exchange the subclause of WUR non-AP operation and the subclause of WUR AP operation. Make them aligned with the structure of subcluse "Wake up Operation" | As in comment |  | Editor | WUR Power Management and negotiation | [5 empty] | 2019-03-04 22:14 | Editor
2437 | Ming Gan | 237 | 2 | 30.7.3 | 72 | 34 | T | Y | 72 | 34 | 30.7.3 | [5 empty] | The second sub-bullet contradicts the first sub-bullet and the concept of suspend. | What is the meaning of suspend. The second sub-bullet seems to say that the existing negotiated service period is active. Morevover, we have WUR suspend mode, existing negotiated service period is active in this mode. If they are active in WUR mode, why do we need WUR suspend mode? Please clarify it. |  | Editor | WUR Power Management and negotiation | [5 empty] | 2019-03-04 22:14 | Editor
2438 | Ming Gan | 237 | 2 | 30.7.4 | 72 | 17 | T | Y | 72 | 17 | 30.7.4 | [5 empty] | What are WUR awake or doze states? | Please define them. |  | Editor | WUR Power Management and negotiation | [5 empty] | 2019-03-04 22:14 | Editor
2439 | Ming Gan | 237 | 2 | 30.7.4 | 73 | 20 | T | Y | 73 | 20 | 30.7.4 | [5 empty] | The first sub-bullet seems to say that the existing negotiated service period is active, it contradicts the concept of suspend | As in comment |  | Editor | WUR Power Management and negotiation | [5 empty] | 2019-03-04 22:14 | Editor
2440 | Minyoung Park | 237 | 2 | 3.2 | 19 | 45 | E | N | 19 | 45 | 3.2 |  |  | Po-Kai |  |  | "NOTE--WUR primary channel can be different from the primary channel of the BSS" should be moved to either Clause 30 or Clause 31. The Clause 3.2 should contain just the definition of a term used in IEEE Std 802.11. | Move "NOTE--WUR primary channel can be different from the primary channel of the BSS" to Clause 30 or Clause 31. |  | Editor | WUR FDMA | [5 empty] | 2019-03-05 14:41 | Editor
2441 | Minyoung Park | 237 | 2 | 3.2 | 19 | 10 | E | N | 19 | 10 | 3.2 |  |  | Po-Kai |  |  | Typo: "...or on Off symbol ..." should be "...or an Off symbol" | As shown in the comment |  | Editor | Editorial | [5 empty] | 2019-03-04 17:57 | Editor
2442 | Minyoung Park | 237 | 2 | 4.3.15a | 21 | 38 | T | N | 21 | 38 | 4.3.15a | [5 empty] | The capability to transmit 20MHz WUR PPDU at HDR should be optional for a WUR AP because the capability is optional for a WUR non-AP STA and depending on the location of the WUR non-AP STA, the WUR AP may or may not use the HDR. Also it increases the implementation complexity for the WUR AP by mandating the support of HDR. The mandatory features should be a minimum set of features that are necessary for the 802.11ba system to work. In that sense, HDR is an addtional optimization and the 802.11ba still works without HDR. | Move "-- Transmit a 20 MHz WUR PPDU at HDR" to P21L51 under the optional feature list of the WUR AP. |  | Editor | M/O and feature description | [5 empty] | 2019-03-04 21:36 | Editor
2443 | Minyoung Park | 237 | 2 | 9.4.2.290 | 43 | 6 | T | N | 43 | 6 | 9.4.2.290 | [5 empty] | The support of the transmission of 20 MHz WUR PPDU at HDR for WUR AP should be optional and therefore there needs to be a signaling for that. The 20 MHz WUR PPDU with HDR Support field should be used for indicating the capability to transmit 20MHz WUR PPDU at HDR. | In the definition box, delete "the reception of". Change the encoding box as follows: "For a WUR non-AP STA: - Set to 1 to indicate support for the reception of 20 MHz WUR PPDU with HDR. Set to 0 otherwise For a WUR AP: - Set to 1 to indicate support for the transmission of 20 MHz WUR PPDU with HDR. Set to 0 otherwise" |  | Editor | WUR Capabilities element | [5 empty] | 2019-03-04 21:28 | Editor
2444 | Minyoung Park | 237 | 2 | 9.4.2.290 | 43 | 13 | T | N | 43 | 13 | 9.4.2.290 | [5 empty] | The WUR FDMA support is optional for the WUR AP as well. Therefore, there needs to be a way to indicate whether the WUR AP supports WUR FDMA or not. A WUR non-AP STA should support the WUR FDMA channel switching capability if it supports the WUR FDMA, therefore the field doesn't need to specify for the channel switching capability but should be used to indicate the WUR FDMA support capability. | Change Subfield box "WUR FDMA Channel Switching Support" to "WUR FDMA Support". Change the definition box as follows: "Indicates whether the WUR FDMA is supported or not (see 30.10 (WUR FDMA operation)). Change the encoding box as follows: "For a WUR non-AP STA: -- Set to 0 if the WUR FDMA is not supported. -- Set to 1 if the WUR FDMA is supported" |  | Editor | WUR Capabilities element | [5 empty] | 2019-03-04 21:28 | Editor
2445 | Minyoung Park | 237 | 2 | 9.4.2.291 | 43 | 49 | E | N | 43 | 49 | 9.4.2.291 |  |  | Po-Kai |  |  | Typo: "WUR Parameters field" should be "WUR Operation Parameters field". | As shown in the comment |  | Editor | Editorial | [5 empty] | 2019-03-04 17:57 | Editor
2446 | Minyoung Park | 237 | 2 | 9.4.2.291 | 43 | 36 | E | N | 43 | 36 | 9.4.2.291 |  |  | Po-Kai |  |  | The field "WUR Parameters" is also used in the WUR Mode element and should be better to use different name so that it doesn't cause any confusion. | Change "WUR Parameters" to "WUR Misc. Parameters" and make the same changes through out the draft. |  | Editor | Editorial | [5 empty] | 2019-03-04 17:57 | Editor
2447 | Minyoung Park | 237 | 2 | 9.4.2.292 | 44 | 52 | E | N | 44 | 52 | 9.4.2.292 |  |  | Po-Kai |  |  | There are other occurances of WUR Parameters in the draft and to avoid any confution the fields "WUR Parameters Control" and "WUR Parameters" should reflect that this is related to the WUR Mode element and renamed appropriately. | Change "WUR Parameters Control" to "WUR Mode Parameters Control" and change "WUR Parameters" to "WUR Mode Parameters" and make the same changes for the other occurances in the draft. |  | Editor | Editorial | [5 empty] | 2019-03-04 17:57 | Editor
2448 | Minyoung Park | 237 | 2 | 9.4.2.292 | 46 | 43 | E | N | 46 | 43 | 9.4.2.292 |  |  | Po-Kai |  |  | The phrase "a WUR AP is reserved" should be with the above paragraph. | As shown in the comment |  | Editor | Editorial | [5 empty] | 2019-03-04 17:57 | Editor
2449 | Minyoung Park | 237 | 2 | 9.4.2.292 | 46 | 7 | E | N | 46 | 7 | 9.4.2.292 |  |  | Po-Kai |  |  | "WUR FDMA Channel Offset" should be "WUR Channel Offset" since this field is used for both WUR PPDU transmission and WUR FDMA PPDU transmission. | As shown in the comment |  | Editor | WUR FDMA | [5 empty] | 2019-03-05 14:40 | Editor
2450 | Minyoung Park | 237 | 2 | 9.4.2.292 | 46 | 36 | T | N | 46 | 36 | 9.4.2.292 | [5 empty] | Since presence of the field "WUR Duty Cycle Start Time" depends on the "WUR Duty Cycle Start Time Present" field in the WUR Parameters Control field, the size of the WUR Duty Cycle Start Time field should be "0 or 64". | Change "64" to "0 or 64" |  | Editor | WUR Duty Cycle | [5 empty] | 2019-03-04 22:25 | Editor
2451 | Minyoung Park | 237 | 2 | 9.4.2.292 | 47 | 39 | T | N | 47 | 39 | 9.4.2.292 | [5 empty] | It is not clear where the WUR primary channel information is indicated. It would be better to clearly state that the WUR primary channel is the WUR channel indicated in the WUR Operation element. | Change "The WUR Wake-up frames are to be transmitted in the WUR primary channel." to "The WUR Wake-up frames are to be transmitted in the WUR primary channel, which is indicated in the WUR Operation Class and the WUR Channel subfields in the WUR Operation element." |  | Editor | WUR FDMA | [5 empty] | 2019-03-04 22:24 | Editor
2452 | Minyoung Park | 237 | 2 | 9.4.2.292 | 48 | 26 | E | N | 48 | 26 | 9.4.2.292 |  |  | Po-Kai |  |  | Missing "A" in the beginning of the sentence. | As shown in the comment |  | Editor | Editorial | [5 empty] | 2019-03-04 17:57 | Editor
2453 | Minyoung Park | 237 | 2 | 9.4.2.292 | 46 | 24 | E | N | 46 | 24 | 9.4.2.292 |  |  | Po-Kai |  |  | The WUR Parameters field has two different formats depending on whether it is transmitted from a WUR AP or a WUR non-AP STA. It would be much easier to read the spec if we add separate headings for the WUR AP transmitting case snd the WUR non-AP STA transmitting case. | Insert a subclause "9.4.2.292.1 WUR Parameters field format sent from a WUR AP" in P46L23 in D2.0. Insert a subclause "9.4.2.292.2 WUR Parameters format sent from a WUR non-AP STA" |  | Editor | WUR Power Management and negotiation | [5 empty] | 2019-03-05 14:42 | Editor
2454 | Minyoung Park | 237 | 2 | 9.6.34.1 | 51 | 49 | E | N | 51 | 49 | 9.6.34.1 |  |  | Po-Kai |  |  | Instead of saying "Several Action frame formats", since there are just two Action frame formats defined for TGba, it would be better to say "Two Action frame formats". | Change "Several" to "Two". |  | Editor | Editorial | [5 empty] | 2019-03-04 17:57 | Editor
2455 | Minyoung Park | 237 | 2 | 9.6.34.2 | 52 | 21 | E | N | 52 | 21 | 9.6.34.2 |  |  | Po-Kai |  |  | Wrong reference. The reference should be "9.4.2.292 (WUR Mode element)". | As shown in the comment |  | Editor | Editorial | [5 empty] | 2019-03-04 17:57 | Editor
2456 | Minyoung Park | 237 | 2 | 9.6.34.2 | 52 | 60 | E | N | 52 | 60 | 9.6.34.2 |  |  | Po-Kai |  |  | Wrong reference. The reference should be "9.4.2.292 (WUR Mode element)". | As shown in the comment |  | Editor | Editorial | [5 empty] | 2019-03-04 17:57 | Editor
2457 | Minyoung Park | 237 | 2 | 9.10.1 | 53 | 39 | E | N | 53 | 39 | 9.10.1 |  |  | Po-Kai |  |  | The "Address" should be "ID". I renamed the field in D2.0. | Change "Address" to "ID". |  | Editor | Editorial | [5 empty] | 2019-03-04 17:57 | Editor
2458 | Minyoung Park | 237 | 2 | 9.10.2.2 | 56 | 4 | E | N | 56 | 4 | 9.10.2.2 |  |  | Po-Kai |  |  | Incomplete sentence: "The ID field contains an identifier for the, which is selected from Table 9-540b (Identifiers of WUR frames)." | The sentence should be replaced to "The ID field contains an identifier which is selected from Table 9-540b (Identifiers of WUR frames)." |  | Editor | Editorial | [5 empty] | 2019-03-04 17:57 | Editor
2459 | Minyoung Park | 237 | 2 | 9.10.3.1 | 58 | 23 | E | N | 58 | 23 | 9.10.3.1 |  |  | Po-Kai |  |  | The definition for the FCS field for the WUR Beacon frame is missing in the subclause 9.10.3.1. Although a reader can go and find it in subclause 9.10.2.5 FCS field, it would be better to have all defined in one subclause. | Insert "The FCS field contains the 16-bit CRC (9.10.2.5.2 Cyclic Redundancy Check (CRC) for WUR frames)." in P58L23 of D2.0. |  | Editor | Editorial | [5 empty] | 2019-03-04 17:57 | Editor
2460 | Minyoung Park | 237 | 2 | 9.10.3.2 | 58 | 40 | T | N | 58 | 40 | 9.10.3.2 | [5 empty] | The dot11MultiBSSIDImplemented should be set to false, not set to true. The true case is defined in the last sub-bullet point. | Change "...to the transmitted BSSID when dot11MultiBSSIDImplemented is true" to "to the transmitted BSSID when dot11MultiBSSIDImplemented is false" |  | Editor | WUR Frame Format and Processing | [5 empty] | 2019-03-04 22:10 | Editor
2461 | Minyoung Park | 237 | 2 | 9.10.3.2 | 59 | 24 | T | N | 59 | 24 | 9.10.3.2 | [5 empty] | Typically the spec doesn't define "Reserved" field. It is sufficient to indicate to be just reserved in the Figure 9-988e. | Delete "and Reserved subfield" from P59L24-25. |  | Editor | WUR Frame Format and Processing | [5 empty] | 2019-03-04 22:10 | Editor
2462 | Minyoung Park | 237 | 2 | 9.10.3.2 | 58 | 24 | T | N | 58 | 24 | 9.10.3.2 | [5 empty] | For the individually addressed Wake-up frame, when the Protected subfield in the Frame Control field is set to 0, the Type Dependent Control field (12 bits) is reserved and not being used but adding a huge overhead due to the LDR = 62.5kbps. By removing the Type Dependent Control field for this case, the airtime (including WUR preamble) shrinks from 920 usec to 728 usec, which is 20% overhead reduction. | Define a shorter individually addressed WUR Wake-up frame by removing the Type Dependent Control field when the frame is not protected. Also remove the Length Present field and the Length/Misc field from the Frame Control field. Also remove the Protected field. This shortens the individually addressed WUR Wake-up frame to 24usec+128usec+31bitsx16usec = 648 usec. |  | Editor | WUR Frame Format and Processing | [5 empty] | 2019-03-04 22:10 | Editor
2463 | Minyoung Park | 237 | 2 | 30.3 | 63 | 57 | E | N | 63 | 57 | 30.3 |  |  | Po-Kai |  |  | The "WUR ID field" in the sentence should be clarified as "WUR ID field of a STA Info field" and "it" in the first bulletpoint should be replaced with "the WUR ID field of a STA Info field" and "it" in the second bulletpoint should be replaced with "the WUR non-AP STA". | As shown in the comment |  | Editor | WUR Frame Format and Processing | [5 empty] | 2019-03-05 14:52 | Editor
2464 | Minyoung Park | 237 | 2 | 30.4.1 | 64 | 13 | E | N | 64 | 13 | 30.4.1 |  |  | Po-Kai |  |  | Although the compressed BSSID is referenced by many other subclauses the definition of the compressed BSSID is hidden in the 30.4.1 General subclause. It would be better to add a separate subclause heading for the compressed BSSID. | Insert a new subclause heading for the compressed BSSID after 30.4.1 as follows "30.4.2 Compressed BSSID". |  | Editor | WUR Frame Format and Processing | [5 empty] | 2019-03-05 14:53 | Editor
2465 | Minyoung Park | 237 | 2 | 30.4.3 | 65 | 5 | E | N | 65 | 5 | 30.4.3 |  |  | Po-Kai |  |  | The note seems to be obvious and doesn't add any useful information. | Delete the following note "NOTE--The WUR AP might assign different WUR group IDs to different WUR non-AP STAs" |  | Editor | Group ID | [5 empty] | 2019-03-04 22:45 | Editor
2466 | Minyoung Park | 237 | 2 | 30.5.1 | 65 | 61 | E | N | 65 | 61 | 30.5.1 |  |  | Po-Kai |  |  | The following note "NOTE--A non-DMB STA's timer is accurate to within +/-100 ppm" is already defined in the baseline standard (e.g. std 802.11-2016, 11.1.3.9 TSF timer accuraty). There is no need to duplicate the same information as a note. | Delete the following note "NOTE--A non-DMB STA's timer is accurate to within +/-100 ppm" |  | Editor | Editorial | [5 empty] | 2019-03-04 17:57 | Editor
2467 | Minyoung Park | 237 | 2 | 30.5.2 | 66 | 10 | E | N | 66 | 10 | 30.5.2 |  |  | Po-Kai |  |  | "...the timing for WUR..." seems to be ambiguous. It should be clarified as "...the timing for the WUR operations..." | Change "...the timing for WUR ..." to "...the timing for the WUR operations..." |  | Editor | Editorial | [5 empty] | 2019-03-04 17:57 | Editor
2468 | Minyoung Park | 237 | 2 | 30.5.2 | 66 | 16 | T | N | 66 | 16 | 30.5.2 | [5 empty] | "except" is missing in the following sentence "...according to the medium access rules specified in Clause 10 when any one of the following conditions is met:". The original text in D1.0 was as follows: "...according to the medium access rules specified in Clause 10 except that one of the following conditions is met:" | Change the sentence by inserting "except" back in the text as follows "...according to the medium access rules specified in Clause 10 except when any one of the following conditions is met:" |  | Editor | WUR Beacon and synchronization | [5 empty] | 2019-03-04 21:33 | Editor
2469 | Minyoung Park | 237 | 2 | 30.6 | 67 | 64 | E | N | 67 | 64 | 30.6 |  |  | Po-Kai |  |  | "the" is missing in front of "duty cycle period unit". | Add "the" in front of "duty cycle period unit". |  | Editor | Editorial | [5 empty] | 2019-03-04 17:57 | Editor
2470 | Minyoung Park | 237 | 2 | 30.6 | 68 | 41 | E | N | 68 | 41 | 30.6 |  |  | Po-Kai |  |  | The WUR duty cycle schedule is used in the later subclauses many times and would be good to have the definition also in the Clause 3. | Add the definition of the WUR duty cycle schedule in Clause 3. |  | Editor | WUR Duty Cycle | [5 empty] | 2019-03-05 14:56 | Editor
2471 | Minyoung Park | 237 | 2 | 30.8.1 | 73 | 44 | E | N | 73 | 44 | 30.8.1 |  |  | Po-Kai |  |  | Typo: "An WUR AP" should be "A WUR AP". | As shown in the comment |  | Editor | Editorial | [5 empty] | 2019-03-04 17:57 | Editor
2472 | Minyoung Park | 237 | 2 | 30.10 | 80 | 20 | E | N | 80 | 20 | 30.10 |  |  | Po-Kai |  |  | The paragraph in P80L20 describes the behavior of the WUR AP when the FDMA Channel Switching Support subfield of the WUR Capabilities Information field of the WUR Capabilities element from a WUR non-AP STA is set to 0. This is actually when the WUR non-AP STA doesn't suppor the WUR FDMA operation. Therefore, this paragraph should be moved to the WUR AP Operation clause (30.8.2). Also, in the TGba D2.0, the relationship between the WUR primary channel and the WUR channel is not clearly stated. I suggest to add a sentence saying that "When the WUR Channel Offset subleid is set to 0, the WUR Channel is same as the WUR primary channel, i.e. the WUR Wake-up frame and the WUR Beacon frame are transmitted on the same channel." | As shown in the comment |  | Editor | WUR FDMA | [5 empty] | 2019-03-05 14:57 | Editor
2473 | Minyoung Park | 237 | 2 | 31.1 | 83 | 83 | E | N | 83 | 83 | 31.1 |  |  | Po-Kai |  |  | Typo: "continuous" should be "contiguous" | Replace "continuous" with "contiguous" |  | Editor | Editorial | [5 empty] | 2019-03-04 17:57 | Editor
2474 | Minyoung Park | 237 | 2 | 31.1 | 83 | 34 | E | N | 83 | 34 | 31.1 |  |  | Po-Kai |  |  | Typo: "For channel widths equal to 80 MHz" should be "For the channel width equal to 80 MHz" | Replace "For channel widths equal to 80 MHz" with "For the channel width equal to 80 MHz" |  | Editor | Editorial | [5 empty] | 2019-03-04 17:57 | Editor
2475 | Minyoung Park | 237 | 2 | 31.1 | 83 | 39 | T | N | 83 | 39 | 31.1 | [5 empty] | The definition of MC-OOK is missing. The definition was in D1.0 (P84L24) as follows "the OOK waveform of WUR PPDU is generated by using contiguous 13 subcarriers with a subcarrier spacing of 312.5 kHz and the center subcarrier being null." but removed with no clear reason. Also in the doc.:11-17/575r11 "Spec Framework Document", R3.3.B and R3.3.C, MC-OOK has been agreed to generate the OOK waveform. | Insert the definition of MC-OOK as follows in P83L43 of D2.0: "For a WUR PPDU with 20 MHz channel width, the WUR-Sync and WUR-Data fields are generated by MC-OOK, which uses contiguous 13 subcarriers with a subcarrier spacing of 312.5 kHz and the center subcarrier being null." |  | Editor | PHY Introduction | [5 empty] | 2019-03-04 21:44 | Editor
2476 | Minyoung Park | 237 | 2 | 31.1 | 83 | 48 | T | N | 83 | 48 | 31.1 | [5 empty] | Mandating both HDR and LDR at the WUR AP increases complexity. Since HDR support at the WUR non-AP STA is optional, it becomes a burden to the WUR AP to implement HDR without knowing if there will be a WUR STA that supports HDR. Support of HDR at WUR AP should be optional. | Move "-- A WUR PPDU with 20 MHz channel width, high data rate, and single stream." to P83L55 of D2.0 under "A WUR AP may support the following features:" |  | Editor | PHY Introduction | [5 empty] | 2019-03-04 21:44 | Editor
2477 | Minyoung Park | 237 | 2 | 31.1.1 | 84 | 4 | E | N | 84 | 4 | 31.1.1 |  |  | Po-Kai |  |  | Subclause heading missing for the "WUR PHY service interface" in P84L3 before the subclause 31.1.1 Introduction for the WUR PHY service interface. Please refer to Tgax Draft 3.3 P429L16. | Insert a new subclause heading in P84L4 of D2.0 as follows: "WUR PHY service interface" |  | Editor | Editorial | [5 empty] | 2019-03-04 17:57 | Editor
2478 | Minyoung Park | 237 | 2 | 31.2.2 | 87 | 9 | E | N | 87 | 9 | 31.2.2 |  |  | Po-Kai |  |  | The font size in Figure 31-1 seems to be too small. | Increase the font size to the size used in other amendments. |  | Editor | Editorial | [5 empty] | 2019-03-04 17:57 | Editor
2479 | Minyoung Park | 237 | 2 | 31.2.3 | 88 | 46 | T | N | 88 | 46 | 31.2.3 | [5 empty] | "can" is not a normative word to use in the draft. | Change "can" to "may" |  | Editor | WUR PHY FDMA and padding | [5 empty] | 2019-03-04 22:06 | Editor
2480 | Minyoung Park | 237 | 2 | 31.2.4 | 89 | 5 | E | N | 89 | 5 | 31.2.4 |  |  | Po-Kai |  |  | Typo - capitalization error: "An Example" should be "An example". | Change "Example" to "example". Also make the same change to the captions of Figure 31-4, Figure 31-5, Figure 31-6, Figure 31-7 and Figure 31-8. |  | Editor | Editorial | [5 empty] | 2019-03-04 17:57 | Editor
2481 | Minyoung Park | 237 | 2 | 31.2.4 | 89 | 32 | E | N | 89 | 32 | 31.2.4 |  |  | Po-Kai |  |  | The font used in Figure 31-4 and Figure 31-5 is different from rest of the figures in the draft. | Unify the font used in Figure 31-4 and Figure 31-5 with the other figures in D2.0. |  | Editor | Editorial | [5 empty] | 2019-03-04 17:57 | Editor
2482 | Minyoung Park | 237 | 2 | 31.2.4.1 | 90 | 40 | T | N | 90 | 40 | 31.2.4.1 | [5 empty] | "can" is not a normative word to use in the draft. Also the WUR PHY clause needs to define one clear way to generate the On-waveform (or On-symbol). With the current description in the draft, there is no clear definition of the WUR signal in terms of the WUR signal bandwidth and cannot satisfy the minimum receive sensitivity defined in the draft. During the course of spec development, most of the simulation results on the receiver performance was done using the procedure defined in 31.2.4.1 and 31.2.4.2, which give confidence how the WUR receiver performs. | Change "can be" to "is". |  | Editor | CSD and Waveform generation | [5 empty] | 2019-03-04 17:47 | Editor
2483 | Minyoung Park | 237 | 2 | 31.2.4.1 | 90 | 63 | T | N | 90 | 63 | 31.2.4.1 | [5 empty] | "can" is not a normative word to use in the draft. | Change "can be" to "is". |  | Editor | CSD and Waveform generation | [5 empty] | 2019-03-04 17:47 | Editor
2484 | Minyoung Park | 237 | 2 | 31.2.4.2 | 91 | 26 | T | N | 91 | 26 | 31.2.4.2 | [5 empty] | "can" is not a normative word to use in the draft. Also the WUR PHY clause needs to define one clear way to generate the On-waveform (or On-symbol). With the current description in the draft, there is no clear definition of the WUR signal in terms of the WUR signal bandwidth and cannot satisfy the minimum receive sensitivity defined in the draft. During the course of spec development, most of the simulation results on the receiver performance was done using the procedure defined in 31.2.4.1 and 31.2.4.2, which give confidence how the WUR receiver performs. | Change "can be" to "is". |  | Editor | CSD and Waveform generation | [5 empty] | 2019-03-04 17:47 | Editor
2485 | Minyoung Park | 237 | 2 | 31.2.4.2 | 91 | 43 | T | N | 91 | 43 | 31.2.4.2 | [5 empty] | "can" is not a normative word to use in the draft. | Change "can be" to "is". |  | Editor | CSD and Waveform generation | [5 empty] | 2019-03-04 17:47 | Editor
2486 | Minyoung Park | 237 | 2 | 31.2.4.3 | 92 | 29 | T | N | 92 | 29 | 31.2.4.3 | [5 empty] | "can" is not a normative word to use in the draft. | Change "can be" to "is". |  | Editor | CSD and Waveform generation | [5 empty] | 2019-03-04 17:47 | Editor
2487 | Minyoung Park | 237 | 2 | 31.2.4.3 | 92 | 33 | T | N | 92 | 33 | 31.2.4.3 | [5 empty] | "can" is not a normative word to use in the draft. | Change "can be" to "is". |  | Editor | CSD and Waveform generation | [5 empty] | 2019-03-04 17:47 | Editor
2488 | Minyoung Park | 237 | 2 | 31.2.4.4 | 92 | 60 | E | N | 92 | 60 | 31.2.4.4 |  |  | Po-Kai |  |  | "n" should be itelicized. | Itelicize "n" |  | Editor | Editorial | [5 empty] | 2019-03-04 17:57 | Editor
2489 | Minyoung Park | 237 | 2 | 31.2.8 | 98 | 64 | T | N | 98 | 64 | 31.2.8 | [5 empty] | can is not a normative word to use in the draft. | Change "can be" to "is". |  | Editor | Mathematical description of signals | [5 empty] | 2019-03-04 17:49 | Editor
2490 | Minyoung Park | 237 | 2 | 31.2.9.1 | 100 | 61 | E | N | 100 | 61 | 31.2.9.1 |  |  | Po-Kai |  |  | Typo: duplicate WUR in "WUR-WUR-Data field" | Change "WUR-WUR-Data field" to "WUR-Data field" |  | Editor | Editorial | [5 empty] | 2019-03-04 17:57 | Editor
2491 | Minyoung Park | 237 | 2 | 31.2.10 | 105 | 41 | T | N | 105 | 41 | 31.2.10 | [5 empty] | The definition of MC-OOK has been removed without a clear reason. The definition was in D1.0 (P84L24) as follows "the OOK waveform of WUR PPDU is generated by using contiguous 13 subcarriers with a subcarrier spacing of 312.5 kHz and the center subcarrier being null." Based on D1.0 and the doc.:11-17/575r11 "Spec Framework Document", R3.3.B and R3.3.C, the definition of MC-OOK needs to be added back to the spec. | Add back the following definition of MC-OOK from D1.0 to P84L46 of D2.0:"The MC-OOK ON symbol (SymLDROn) is generated by using contiguous 13 subcarriers with a subcarrier spacing of 312.5 kHz and the center subcarrier being null. The other coefficients are selected from BPSK, QPSK, 16-QAM, 64-QAM, or 256-QAM. Indices for contiguous 13 subcarriers are from -6 to 6." or change "can be" to "is" in the Mathematical descripsions in 31.2.8, 31.2.4.1, 31.2.4.2. |  | Editor | Data field | [5 empty] | 2019-03-04 17:51 | Editor
2492 | Minyoung Park | 237 | 2 | 31.2.11 | 106 | 13 | E | N | 106 | 13 | 31.2.11 |  |  | Po-Kai |  |  | Typo: "OOK symbols" should be "MC-OOK symbols" | Change "OOK" to "MC-OOK" |  | Editor | Editorial | [5 empty] | 2019-03-04 17:57 | Editor
2493 | Minyoung Park | 237 | 2 | 31.2.14 | 109 | 25 | E | N | 109 | 25 | 31.2.14 |  |  | Po-Kai |  |  | Typo: "MCC-OOK" should be "MC-OOK" in the WUR-Sync field in Figure 31-11. | Change "MCC-OOK" to "MC-OOK" |  | Editor | Editorial | [5 empty] | 2019-03-04 17:57 | Editor
2494 | Oghenekome Oteri | 237 | 2 | 31.1.2 | 86 | 17 | E | Y | 86 | 17 | 31.1.2 |  |  | Po-Kai |  |  | "we have the follow" doesn't look like a spec text. It is better to use the method in 802.11REVmd/D2.0. The same comment applies to line 23 for RXVECTOR. | Change "NOTE 1--For TXVECTOR, we have the following:" to "NOTE 1--In the "TXVECTOR" column, the following apply:" Change "NOTE 2--For RXVECTOR, we have the following:" to "NOTE 1--In the "RXVECTOR" column, the following apply:" |  | Editor | Editorial | [5 empty] | 2019-03-04 17:57 | Editor
2495 | Oghenekome Oteri | 237 | 2 | 31.2.1 | 86 | 50 | T | Y | 86 | 50 | 31.2.1 | [5 empty] | Using "legacy preamble" is not a well-defined term for the spec. It is not used anywhere in 802.11REVmd/D2.0. | Change "legacy preamble" to "pre-HT preamble" or "non-HT preamble". |  | Editor | PHY Introduction | [5 empty] | 2019-03-04 21:48 | Editor
2496 | Oghenekome Oteri | 237 | 2 | 31.2.4 | 89 | 36 | E | N | 89 | 36 | 31.2.4 |  |  | Po-Kai |  |  | For clarity, change "The Sync bit sequence is then used to switch between the On waveform generator (On-WG) and the Off waveform generator (Off-WG)." to "In Figure 31-4 An Example of a WUR signal generator for the WUR-Sync field, the Sync bit sequence is used to switch between the On waveform generator (On-WG) and the Off waveform generator (Off-WG)." | See comment. |  | Editor | Editorial | [5 empty] | 2019-03-04 17:57 | Editor
2497 | Oghenekome Oteri | 237 | 2 | 31.2.4.4 | 92 | 65 | T | N | 92 | 65 | 31.2.4.4 | [5 empty] | The sentence "A cyclic shift, corresponding to that value, is then applied to the waveform." is the only sentence in the paragraph. It is not clear what "that value" and "the waveform" are. | Specify "that value" and "the waveform" in the sentence. |  | Editor | CSD and Waveform generation | [5 empty] | 2019-03-04 17:47 | Editor
2498 | Oghenekome Oteri | 237 | 2 | 31.2.5.7 | 95 | 95 | E | Y | 95 | 95 | 31.2.5.7 |  |  | Po-Kai |  |  | Putting a time duration after "rate" is confusing. | Change "Each symbol duration, T_Sym is 2 ╬╝s for high data rate (T_SYM-HDR) and 4 ╬╝s for low data rate (T_SYM-LDR)." to "Each symbol duration, T_Sym = T_SYM-HDR = 2 ╬╝s for high data rate and T_Sym = T_SYM-LDR = 4 ╬╝s for low data rate ." |  | Editor | Editorial | [5 empty] | 2019-03-04 17:57 | Editor
2499 | Oghenekome Oteri | 237 | 2 | 31.2.5.8 | 96 | 6 | E | Y | 96 | 6 | 31.2.5.8 |  |  | Po-Kai |  |  | Putting a time duration after "rate" is confusing. | Change "Each symbol duration, T_Sym is 2 ╬╝s for high data rate (T_SYM-HDR) and 4 ╬╝s for low data rate (T_SYM-LDR)." to "Each symbol duration, T_Sym = T_SYM-HDR = 2 ╬╝s for high data rate and T_Sym = T_SYM-LDR = 4 ╬╝s for low data rate ." |  | Editor | Editorial | [5 empty] | 2019-03-04 17:57 | Editor
2500 | Oghenekome Oteri | 237 | 2 | 31.2.4.1 | 90 | 16 | E | Y | 90 | 16 | 31.2.4.1 |  |  | Po-Kai |  |  | The Sync sequences are predefined. There is no need to use "Generation" in the diagram. | Change "Sequence Generation" box to Text "Sync Sequence". |  | Editor | CSD and Waveform generation | [5 empty] | 2019-03-05 15:58 | Editor
2501 | Oghenekome Oteri | 237 | 2 | 31.2.8 | 98 | 30 | E | Y | 98 | 30 | 31.2.8 |  |  | Po-Kai |  |  | The range of t should be specified | add 0<= t <= T_(WUR_PPDU) |  | Editor | Mathematical description of signals | [5 empty] | 2019-03-05 16:00 | Editor
2502 | Osama Aboulmagd | 237 | 2 | 4.3.15a | 21 | 16 | T | Y | 21 | 16 | 4.3.15a | [5 empty] | WUR PPDU needs to be defined in the same way other types of PPDUs are defined, e.g. VHT PPDU. | Add a definition for WUR PPDU in clause 3.2 |  | Editor | M/O and feature description | [5 empty] | 2019-03-04 21:36 | Editor
2503 | Osama Aboulmagd | 237 | 2 | 4.3.15a | 21 | 16 | T | Y | 21 | 16 | 4.3.15a | [5 empty] | Is WUR applicable only to non-HT, VHT, or HE devices. How about EHT and beyond? | Perhaps a more generic description can cover the present and the future. Need to draft a definition. |  | Editor | M/O and feature description | [5 empty] | 2019-03-04 21:36 | Editor
2504 | Osama Aboulmagd | 237 | 2 | 4.3.15a | 21 | 15 | E | Y | 21 | 15 | 4.3.15a |  |  | Po-Kai |  |  | It would be helpful mentioning the bands where WUR operated in clause 4.3.15a. The bands were mentioned later in the draft. Stating the bands of operation upfront is useful. | add "WUR operates in the 3.4 Ghz and 5GHz bands" |  | Editor | M/O and feature description | [5 empty] | 2019-03-05 06:47 | Editor
2505 | Osama Aboulmagd | 237 | 2 | 3.2 | 19 | 42 | T | Y | 19 | 42 | 3.2 | [5 empty] | The WUR Primary channel is not communicated to the non-AP STA in any form. Primary channel number is not included in the WUR Capabilities element and is not included in WUR Operation element. How non-AP STA knows the primary channel used for sending WUR frames? | Indicate how the WUR Primary channel information is shared among AP and non-AP STA. |  | Editor | WUR Power Management and negotiation | [5 empty] | 2019-03-04 23:21 | Editor
2506 | Osama Aboulmagd | 237 | 2 | 3.4 | 19 | 65 | E | Y | 19 | 65 | 3.4 |  |  | Po-Kai |  |  | The use of the abbreviations "FL" and "VL". I am not sure why start using these them. Do you know how many changes in the baseline will be triggered by this use? There are 58 occurrences of "variable length" in the baseline. I suggest going back to use "fixed-length" and "Variable-length" instead of FL and VL. | as in comment |  | Editor | WUR Frame Format and Processing | [5 empty] | 2019-03-05 06:46 | Editor
2507 | Osama Aboulmagd | 237 | 2 | 9.4.2.290 | 41 | 38 | T | Y | 41 | 38 | 9.4.2.290 | [5 empty] | Has there been any discussion to extend the operation of WUR to 6 GHz band? | Add 6 GHz band to the list. |  | Editor | WUR Capabilities element | [5 empty] | 2019-03-04 21:28 | Editor
2508 | Osama Aboulmagd | 237 | 2 | 9.4.2.292 | 44 | 45 | T | Y | 44 | 45 | 9.4.2.292 | [5 empty] | WUR mode is not defined? What does it mean? what is the behavior of the WUR STA in this mode? Need to add a definition in clause 3.2. | as in comment |  | Editor | WUR Power Management and negotiation | [5 empty] | 2019-03-04 22:25 | Editor
2509 | Osama Aboulmagd | 237 | 2 | 9.10.2.1.1 | 54 | 47 | T | Y | 54 | 47 | 9.10.2.1.1 | [5 empty] | what does the word "Misc." mean? Is this an English word? If it is the abbreviation for the word "Miscellaneous" why not include it in the table in clause 3.4 | as in comment |  | Editor | WUR Frame Format and Processing | [5 empty] | 2019-03-04 22:10 | Editor
2510 | Osama Aboulmagd | 237 | 2 | 9.10.3.3 | 60 | 31 | T | Y | 60 | 31 | 9.10.3.3 | [5 empty] | "Channel Information". It is not clear what channel information is included. Primary channel, WUR channel, or the discovery channel. Need clarification. | as in comment |  | Editor | WUR Frame Format and Processing | [5 empty] | 2019-03-04 22:10 | Editor
2511 | Osama Aboulmagd | 237 | 2 | 10.2.1 | 61 | 40 | T | Y | 61 | 40 | 10.2.1 | [5 empty] | Figure 10-1...The WUR PHY seems to be out of place since it is not an independent PHY that is acting alone. Need to find a better place for the WUR PHY that reflects its use and its place in the total architecture. It is probably better to consult with the ARCH SC. | as in comment |  | Editor | Architecture and Interface | [5 empty] | 2019-03-04 21:42 | Editor
2512 | Osama Aboulmagd | 237 | 2 | 30.3 | 64 | 61 | T | Y | 64 | 61 | 30.3 | [5 empty] | The sentence "The last WUR ID field in the Frame Body field" doesn't seem to make sense. Is WUR ID field is part of the frame body!!! Additionally what does "last" mean. | correct the bullet to reflect the real purpose. |  | Editor | WUR Frame Format and Processing | [5 empty] | 2019-03-04 21:34 | Editor
2513 | Osama Aboulmagd | 237 | 2 | 30.11 | 81 | 40 | T | Y | 81 | 40 | 30.11 | [5 empty] | It is not clear when receiving the WUR Discovery frame what the WUR non-AP STA should do. What are the rules for the WUR Discovery frame processing? | as in comment |  | Editor | WUR Discovery | [5 empty] | 2019-03-04 18:00 | Editor
2514 | Osama Aboulmagd | 237 | 2 | 30.11 | 82 | 8 | T | Y | 82 | 8 | 30.11 | [5 empty] | The term "WUR Scanning" needs to be defined and add the definition to clause 3.2 | as in comment |  | Editor | WUR Discovery | [5 empty] | 2019-03-04 18:00 | Editor
2515 | Peter Ecclesine | 237 | 2 | Annex A | 117 | 13 | T | Y | 117 | 13 | Annex A | [5 empty] | There should be no 802.11ba insertion into Annex A reference for the latest published version of EN 300 328 because v.2.1.1 has been published in the OJEU: https://ec.europa.eu/growth/single-market/european-standards/harmonised-standards/red_en . The 11ba D2.0 inserted reference is redundant to B.14 and will go out of date (TG11 is already up to v2.1.13). 802.11md D2.0 Annex A "[B14] (#1606)ETSI EN 300 328, Electromagnetic compatibility and Radio spectrum Matters (ERM); Wideband transmission systems; Data transmission equipment operating in the 2,4 GHz ISM band and using wide band modulation techniques; (latest Official Journal of the European Union published version).54" 54ETSI publications are available from the European Telecommunications Standards Institute (www.etsi.org). | Delete proposed insertion to Annex A. |  | Editor | Tx/Rx Specification | [5 empty] | 2019-03-04 22:47 | Editor
2516 | Peter Ecclesine | 237 | 2 | 31.2.12.1 | 106 | 49 | T | Y | 106 | 49 | 31.2.12.1 | [5 empty] | The text refering to conducted PSD measurement for non-continuous transmissions should refer to the approved version of the published standard. | Change "The transmitted power is measured with a 10 kHz raster in the manner described in 5.4.3.2.1 of [B14a]." to "The transmitted power is measured in the manner described in 5.4.3.2.1 of [B14] for equipment with continuous and non-continuous transmissions." |  | Editor | Tx/Rx Specification | [5 empty] | 2019-03-04 17:25 | Editor
2517 | Po-Kai Huang | 237 | 2 | 31.2.3 | 88 | 15 | T | N | 88 | 15 | 31.2.3 | [5 empty] | Figure 31-2 and 31-3 gvies people the false impression that WUR-Sync or WUR-Data is 20 MHz. Use 20 MHz subchannel rather than 20 MHz. Add another note to say that the figure is for description of the existing fields rather than saying that the actual bandwidth is 20 MHz for WUR Sync and WUR Data. | As in comment |  | Editor | WUR PHY FDMA and padding | [5 empty] | 2019-03-04 22:06 | Editor
2518 | Po-Kai Huang | 237 | 2 | 30.9 | 77 | 10 | T | N | 77 | 10 | 30.9 | [5 empty] | Pairwise temporal key is mentioned here, but I think the intention is to say PTK, which is pairwise transient key. | Change pairwise temporal key to pairwise transient key. |  | Editor | Protected WUR Frame | [5 empty] | 2019-03-04 18:01 | Editor
2519 | Po-Kai Huang | 237 | 2 | 9.4.2.292 | 46 | 33 | T | N | 46 | 33 | 9.4.2.292 | [5 empty] | The figure says WUR Channel Offset, but the table says WUR FDMA Channel Offset. | Use the same term (WUR FDMA Channel Offset or WUR Channel Offset) for the figure and the table. Probably just use WUR Channel Offset since the field is used for STA without using FDMA. |  | Editor | WUR FDMA | [5 empty] | 2019-03-04 22:22 | Editor
2520 | Po-Kai Huang | 237 | 2 | 9.10.3.2 | 58 | 38 | T | N | 58 | 38 | 9.10.3.2 | [5 empty] | The description of transmitter BSSID does not align with the detailed description in 30.4.2. | Simply say as defined in 30.4.2 to avoid inconsistency in the future. |  | Editor | WUR Frame Format and Processing | [5 empty] | 2019-03-04 22:10 | Editor
2521 | Po-Kai Huang | 237 | 2 | 9.10.3.2 | 58 | 34 | T | N | 58 | 34 | 9.10.3.2 | [5 empty] | The description for various ID repeats bascially what is defined in 30.4 | Make sure that reference are provided. Maybe consider to avoid further description and just provide reference. This avoids further inconsistency in the future. |  | Editor | WUR Frame Format and Processing | [5 empty] | 2019-03-04 22:10 | Editor
2522 | Po-Kai Huang | 237 | 2 | 30.9 | 77 | 8 | T | N | 77 | 8 | 30.9 | [5 empty] | For WUR IGTK, WUR AP may only update some STAs to the new WUR IGTK with new key ID, and some STAs still use old WUR IGTK with old key ID. As a reuslt, the definition of current Key ID is different for different STAs. | Based on the existing usage of key ID, 6 or 7 can be used for WUR IGTK. The usage of existing key ID is described in the following phrase "0-3 shall be used with WEP, TKIP, CCMP, and GCMP; 4-5 with BIP; and 6-4095 are reserved". Have an indication in broadcast WUR frame to indicate current key ID. Most likely, the indication will be in misc field. Note that the indication can be just one bit. For example, if Key ID 6 or 7 is used for WUR IGTK, then 0 can mean 6, and 1 can mean 7. |  | Editor | Protected WUR Frame | [5 empty] | 2019-03-04 18:01 | Editor
2523 | Po-Kai Huang | 237 | 2 | 30.5.2 | 66 | 16 | T | N | 66 | 16 | 30.5.2 | [5 empty] | There is a missing "except" for the condition. | change "specified in Clause 10 when any one of the following conditions is met:" to change "specified in Clause 10 except when any one of the following conditions is met:" |  | Editor | WUR Beacon and synchronization | [5 empty] | 2019-03-04 21:33 | Editor
2524 | Po-Kai Huang | 237 | 2 | 30.4.4 | 65 | 20 | T | N | 65 | 20 | 30.4.4 | [5 empty] | When the WUR AP is in a multiple BSSID set, we need to make sure that WID is unique with BSSs of the multiple BSSID set. This sentence should be combined with the sentence in line 27. | Change "A WUR AP shall assign to each WUR non-AP STA a WUR ID that uniquely identifies the WUR non-AP STA within the BSS of the WUR AP." to "A WUR AP shall assign to each WUR non-AP STA a WUR ID that uniquely identifies the WUR non-AP STA within the BSS of the WUR AP if dot11MultiBSSIDImplemented is false. A WUR AP shall assign to each WUR non-AP STA a WUR ID that uniquely identifies the WUR non-AP STA within BSSs of Multiple BSSID set that the WUR AP is a member if dot11MultiBSSIDImplemented is true." Remove corresponding sentence in line 27. |  | Editor | WUR Frame Format and Processing | [5 empty] | 2019-03-04 22:48 | Editor
2525 | Po-Kai Huang | 237 | 2 | 30.4.1 | 64 | 13 | T | N | 64 | 13 | 30.4.1 | [5 empty] | Is the compressed BSSID calculated over transmitted BSSID or nontransmitted BSSID if dot11MultiBSSIDImplemented is true? I believe that the intention is to say transmitted BSSID because only BSS with transmitted BSSID transmits beacon. Propose change to clarify this point. | change "The compressed BSSID is equal to the 32-bit CRC calculated over the BSSID contained in Beacon frames transmitted by the WUR AP" to "The compressed BSSID is equal to the 32-bit CRC calculated over the BSSID contained in Beacon frames transmitted by the WUR AP if dot11MultiBSSIDImplemented is false, and the compressed BSSID is equal to the 32-bit CRC calculated over the BSSID contained in Beacon frames transmitted by the AP with transmitted BSSID of the multiple BSSID set where the WUR AP is a member if dot11MultiBSSIDImplemented is true" |  | Editor | WUR Frame Format and Processing | [5 empty] | 2019-03-04 22:48 | Editor
2526 | Po-Kai Huang | 237 | 2 | 30.4.4 | 65 | 21 | T | N | 65 | 21 | 30.4.4 | [5 empty] | We need to make sure that WID is unique with or without usage of multiple BSSID set. The selection phrase needs to be revised to reflect this. | Change "The WUR AP shall either select the WUR ID randomly from the identifier's space" to "The WUR AP shall either select the WUR ID randomly from the identifier's space that is not assigned to any non-AP STAs within the BSS if dot11MultiBSSIDImplemented is false or select the WUR ID randomly from the identifier's space that is not assigned to any non-AP STAs within BSSs of Multiple BSSID set that the WUR AP is a member if dot11MultiBSSIDImplemented is true " |  | Editor | WUR Frame Format and Processing | [5 empty] | 2019-03-04 22:48 | Editor
2527 | Po-Kai Huang | 237 | 2 | 4.3.15a | 21 | 38 | T | N | 21 | 38 | 4.3.15a | [5 empty] | Mandating WUR AP to support HDR may slow down the adoption rate of 11ba on existing AP. Specifically, HDR has a 2us symbol boundary on the data field, which is different from the existing 4us symbol boundary supported by 11n/ac/ax APs. As a result, mandating HDR for WUR AP will require more HW change for the existing AP. On the other hand, if we only mandate LDR for WUR AP, then we may have a chance to allow SW and firmware update for existing AP to support 11ba. Note that it is true that WUR sync field also has 2 us boundary. However, WUR sync field is fixed and can be created and saved in a buffer. Since WUR data field is not fixed, further HW change is then required. | Make it optional for AP to support transmitting WUR frame with HDR. |  | Editor | M/O and feature description | [5 empty] | 2019-03-04 21:36 | Editor
2528 | Po-Kai Huang | 237 | 2 | 9.4.2.291 | 44 | 41 | E | N | 44 | 41 | 9.4.2.291 |  |  | Po-Kai |  |  | Missing "is" | should be "is set to 0" |  | Editor | Editorial | [5 empty] | 2019-03-04 17:57 | Editor
2529 | Po-Kai Huang | 237 | 2 | 9.4.2.292 | 46 | 18 | E | N | 46 | 18 | 9.4.2.292 |  |  | Po-Kai |  |  | Missing "is" | should be "is set to 0" |  | Editor | Editorial | [5 empty] | 2019-03-04 17:57 | Editor
2530 | Po-Kai Huang | 237 | 2 | 9.4.2.292 | 46 | 2 | E | N | 46 | 2 | 9.4.2.292 |  |  | Po-Kai |  |  | The use of "is shown" is not correct. | should be "as shown" |  | Editor | Editorial | [5 empty] | 2019-03-04 17:57 | Editor
2531 | Po-Kai Huang | 237 | 2 | 9.4.2.292 | 46 | 21 | E | N | 46 | 21 | 9.4.2.292 |  |  | Po-Kai |  |  | Missing "is" | should be "is set to 0" |  | Editor | Editorial | [5 empty] | 2019-03-04 17:57 | Editor
2532 | Po-Kai Huang | 237 | 2 | 9.4.2.292 | 46 | 26 | E | N | 46 | 26 | 9.4.2.292 |  |  | Po-Kai |  |  | The use of "are defined in" is not correct. | should be "as defined in" |  | Editor | Editorial | [5 empty] | 2019-03-04 17:57 | Editor
2533 | Po-Kai Huang | 237 | 2 | 9.10.3.2 | 58 | 30 | E | N | 58 | 30 | 9.10.3.2 |  |  | Po-Kai |  |  | "with the Length Present subfield set to 1 if the Frame Body field is present and the Length Present subfield set to 0 otherwise." The whole sentence is not well written. | Change to "The Length Present subfield is set to 1 if the Frame Body field is present and is set to 0 otherwise." |  | Editor | Editorial | [5 empty] | 2019-03-04 17:57 | Editor
2534 | Po-Kai Huang | 237 | 2 | 9.10.3.3 | 59 | 65 | E | N | 59 | 65 | 9.10.3.3 |  |  | Po-Kai |  |  | The "set" should be removed | change to "is as defined in" |  | Editor | Editorial | [5 empty] | 2019-03-04 17:57 | Editor
2535 | Po-Kai Huang | 237 | 2 | 30.4.3 | 64 | 56 | E | N | 64 | 56 | 30.4.3 |  |  | Po-Kai |  |  | The STA refers here should be WUR non-AP STA. | Replace standalone STA with WUR non-AP STA based on the context for this paragraph. |  | Editor | Editorial | [5 empty] | 2019-03-04 17:57 | Editor
2536 | Po-Kai Huang | 237 | 2 | 31.2.2 | 87 | 1 | T | N | 87 | 1 | 31.2.2 | [5 empty] | Is WUR PPDU used only when the transmission bandwidth is 20 MHz or WUR PPDU means both transmission badnwidth 20 MHz or more than 20 MHz? WUR FDMA PPDU means transmission bandwidth more than 20 MHz. It will be useful to consider changing the name or examing across the spec to see if WUR PPDU means "WUR PPDU or WUR FDMA PPDU." For example, in 31.2.4, should we use "WUR PPDU or WUR FDMA PPDU" for the waveform generation procedure. | Suggest to go through the usage of WUR PPDU and make sure that the right terminology is used. Also make sure that unify the usage of terms to avoid phrase like "a single channel WUR PPDU" or "WUR PPDU with FDMA". |  | Editor | PHY Misc | [5 empty] | 2019-03-04 23:39 | Editor
2537 | Po-Kai Huang | 237 | 2 | 30.4.3 | 64 | 44 | E | N | 64 | 44 | 30.4.3 |  |  | Po-Kai |  |  | Missing comma in front of which. | Add comma in front of which. |  | Editor | Editorial | [5 empty] | 2019-03-04 17:57 | Editor
2538 | Po-Kai Huang | 237 | 2 | 30.7.2 | 70 | 61 | E | N | 70 | 61 | 30.7.2 |  |  | Po-Kai |  |  | Missing comma in front of which. Also, it should be "which contains" | Add comma in front of which. Change "which containing" to "which containts" |  | Editor | Editorial | [5 empty] | 2019-03-04 17:57 | Editor
2539 | Po-Kai Huang | 237 | 2 | 30.7.2 | 70 | 64 | E | N | 70 | 64 | 30.7.2 |  |  | Po-Kai |  |  | Missing comma in front of which. | Add comma in front of which. |  | Editor | Editorial | [5 empty] | 2019-03-04 17:57 | Editor
2540 | Po-Kai Huang | 237 | 2 | 31.2.5.8 | 95 | 60 | E | N | 95 | 60 | 31.2.5.8 |  |  | Po-Kai |  |  | Missing comma in front of which. | Add comma in front of which. |  | Editor | Editorial | [5 empty] | 2019-03-04 17:57 | Editor
2541 | Po-Kai Huang | 237 | 2 | 9.4.2.292 | 47 | 23 | E | N | 47 | 23 | 9.4.2.292 |  |  | Po-Kai |  |  | The STA over here should be WUR non-AP STA. | Revise the STA as WUR non-AP STA. |  | Editor | Editorial | [5 empty] | 2019-03-04 17:57 | Editor
2542 | Po-Kai Huang | 237 | 2 | 30.4.2 | 64 | 33 | E | N | 64 | 33 | 30.4.2 |  |  | Po-Kai |  |  | The STAs over here should be WUR non-AP STA. | Revise the STA as WUR non-AP STA. |  | Editor | Editorial | [5 empty] | 2019-03-04 17:57 | Editor
2543 | Po-Kai Huang | 237 | 2 | 30.4.3 | 64 | 64 | E | N | 64 | 64 | 30.4.3 |  |  | Po-Kai |  |  | The STA refers here should be WUR non-AP STA. | Replace standalone STA with WUR non-AP STA based on the context for this paragraph. |  | Editor | Editorial | [5 empty] | 2019-03-04 17:57 | Editor
2544 | Po-Kai Huang | 237 | 2 | 30.4.4 | 65 | 24 | E | N | 65 | 24 | 30.4.4 |  |  | Po-Kai |  |  | The STA refers here should be WUR non-AP STA. | Replace standalone STA with WUR non-AP STA based on the context for this paragraph. |  | Editor | Editorial | [5 empty] | 2019-03-04 17:57 | Editor
2545 | Po-Kai Huang | 237 | 2 | 30.4.5 | 65 | 44 | E | N | 65 | 44 | 30.4.5 |  |  | Po-Kai |  |  | The STA refers here should be WUR non-AP STA. | Replace standalone STA with WUR non-AP STA based on the context for this paragraph. |  | Editor | Editorial | [5 empty] | 2019-03-04 17:57 | Editor
2546 | Po-Kai Huang | 237 | 2 | 30.5.3 | 66 | 57 | E | N | 66 | 57 | 30.5.3 |  |  | Po-Kai |  |  | The STA refers here should be WUR non-AP STA. | Replace standalone STA with WUR non-AP STA based on the context for this paragraph. |  | Editor | Editorial | [5 empty] | 2019-03-04 17:57 | Editor
2547 | Po-Kai Huang | 237 | 2 | 30.5.3 | 67 | 19 | E | N | 67 | 19 | 30.5.3 |  |  | Po-Kai |  |  | The STA refers here should be WUR non-AP STA. | Replace standalone STA with WUR non-AP STA based on the context for this paragraph. |  | Editor | Editorial | [5 empty] | 2019-03-04 17:57 | Editor
2548 | Po-Kai Huang | 237 | 2 | 30.7.2 | 71 | 17 | E | N | 71 | 17 | 30.7.2 |  |  | Po-Kai |  |  | The STA refers here should be WUR non-AP STA. | Replace standalone STA with WUR non-AP STA based on the context for this paragraph. |  | Editor | Editorial | [5 empty] | 2019-03-04 17:57 | Editor
2549 | Po-Kai Huang | 237 | 2 | 30.8.3 | 76 | 14 | E | N | 76 | 14 | 30.8.3 |  |  | Po-Kai |  |  | The STA refers here should be WUR non-AP STA. | Replace standalone STA with WUR non-AP STA based on the context for this paragraph. |  | Editor | Editorial | [5 empty] | 2019-03-04 17:57 | Editor
2550 | Po-Kai Huang | 237 | 2 | 30.9 | 76 | 54 | E | N | 76 | 54 | 30.9 |  |  | Po-Kai |  |  | The STA refers here should be WUR non-AP STA. | Replace standalone STA with WUR non-AP STA based on the context for this paragraph. |  | Editor | Editorial | [5 empty] | 2019-03-04 17:57 | Editor
2551 | Po-Kai Huang | 237 | 2 | 30.9.2 | 78 | 18 | E | N | 78 | 18 | 30.9.2 |  |  | Po-Kai |  |  | The STA refers here should be WUR non-AP STA. | Replace standalone STA with WUR non-AP STA based on the context for this paragraph. |  | Editor | Editorial | [5 empty] | 2019-03-04 17:57 | Editor
2552 | Po-Kai Huang | 237 | 2 | 30.9.2 | 78 | 37 | E | N | 78 | 37 | 30.9.2 |  |  | Po-Kai |  |  | The STA refers here should be WUR non-AP STA. | Replace standalone STA with WUR non-AP STA based on the context for this paragraph. |  | Editor | Editorial | [5 empty] | 2019-03-04 17:57 | Editor
2553 | Po-Kai Huang | 237 | 2 | 30.9.3.2 | 79 | 29 | E | N | 79 | 29 | 30.9.3.2 |  |  | Po-Kai |  |  | The STA refers here should be WUR non-AP STA. | Replace standalone STA with WUR non-AP STA based on the context for this paragraph. |  | Editor | Editorial | [5 empty] | 2019-03-04 17:57 | Editor
2554 | Po-Kai Huang | 237 | 2 | 31.1 | 83 | 10 | E | N | 83 | 10 | 31.1 |  |  | Po-Kai |  |  | The STA refers here should be WUR STA. | Replace standalone STA with WUR STA based on the context for this paragraph. |  | Editor | Editorial | [5 empty] | 2019-03-04 17:57 | Editor
2555 | Po-Kai Huang | 237 | 2 | 30.9 | 77 | 8 | T | N | 77 | 8 | 30.9 | [5 empty] | I wonder if we need more description for the following phrase "that is negotiated as defined in 12.7.7 (Group key handshake)". Specifically, to use 12.7.7, we need a key ID for the WUR IGTK based on the texts in 12.7.7. To have a key ID, we need to define WUR IGTK KDE in table 12-7. | Define WUR IGTK KDE in table 12-7 probably following the format of Figure 12-42--IGTK KDE format. |  | Editor | Protected WUR Frame | [5 empty] | 2019-03-04 18:01 | Editor
2556 | Po-Kai Huang | 237 | 2 | 30.9 | 77 | 13 | E | N | 77 | 13 | 30.9 |  |  | Po-Kai |  |  | The truncate operation does not need to be italic. Note that the truncate operation in page 2572 line 7 does not have italic. | make the truncate operation normal rather than italic. |  | Editor | Editorial | [5 empty] | 2019-03-04 17:57 | Editor
2557 | Po-Kai Huang | 237 | 2 | 30.9 | 77 | 17 | T | N | 77 | 17 | 30.9 | [5 empty] | It will be better to have a reference here for the embedded BSSID. | As in comment. |  | Editor | Protected WUR Frame | [5 empty] | 2019-03-04 18:01 | Editor
2558 | Po-Kai Huang | 237 | 2 | 30.9.2 | 78 | 29 | T | N | 78 | 29 | 30.9.2 | [5 empty] | Similar to page 67 line 5, the modular operation should be added to the AT +2^7. | As in comment. |  | Editor | Protected WUR Frame | [5 empty] | 2019-03-04 18:01 | Editor
2559 | Po-Kai Huang | 237 | 2 | 30.9.3.1 | 78 | 65 | T | N | 78 | 65 | 30.9.3.1 | [5 empty] | Is the temporal key here mean WUR IGTK and WUR PTK? Similar question to page 79 line 7. | Propose to directly say WUR IGTK or WUR PTK. |  | Editor | Protected WUR Frame | [5 empty] | 2019-03-04 18:01 | Editor
2560 | Po-Kai Huang | 237 | 2 | 30.9.1 | 77 | 39 | T | N | 77 | 39 | 30.9.1 | [5 empty] | IPN is called IGTK packet number in revmd 2.1. Since we use WUR IGTK, IPN is no longer a proper name. Given that in 30.9.3.1, IPN is simply PN for different case. Propose to simply use PN. | As in comment. |  | Editor | Protected WUR Frame | [5 empty] | 2019-03-04 18:01 | Editor
2561 | Po-Kai Huang | 237 | 2 | 30.9.3.2 | 79 | 28 | E | N | 79 | 28 | 30.9.3.2 |  |  | Po-Kai |  |  | Fix grammar. "depending" rather than "depends". Also, there is a missing comma. | As in comment. |  | Editor | Editorial | [5 empty] | 2019-03-04 17:57 | Editor
2562 | Po-Kai Huang | 237 | 2 | 30.9.2 | 79 | 41 | T | N | 79 | 41 | 30.9.2 | [5 empty] | Similar to page 67 line 5, the modular operation should be added to the PN0 +2^7. | As in comment. |  | Editor | Protected WUR Frame | [5 empty] | 2019-03-04 18:01 | Editor
2563 | Richard Van Nee | 237 | 2 | 31.2.2 | 87 | 10 | T | Y | 87 | 10 | 31.2.2 | [5 empty] | The absence of 52 BPSK tones in the second symbol after LSIG causes random 11ac false detects on the first ON-OFF or OFF-ON OOK symbol in existing devices which can cause undesired behavior and significant performance degradation. |  |  | Editor | PHY Misc | [5 empty] | 2019-03-04 23:39 | Editor
2564 | Richard Van Nee | 237 | 2 | 31.2.10.2 | 105 | 33 | T | Y | 105 | 33 | 31.2.10.2 | [5 empty] | LDR has OFF gaps of 8 microseconds which is almost a full slot. This can cause energy detect CCA to declare an empty slot and start transmission on top of the 11ba packet. |  |  | Editor | Data field | [5 empty] | 2019-03-04 17:51 | Editor
2565 | Robert Stacey | 237 | 2 | 3.2 | 19 | 9 | E | N | 19 | 9 | 3.2 |  |  | Po-Kai |  |  | Incorrect article, unnecessary capitalization, typo | The article (a or an) for an acronym depends on how the acronym is pronounced not how it is spelled. If it sounds like it begins with a vowel then use "an". "MC" is pronounced "em-cee" and uses "an", i.e., "an MC-OOK." (If it where MIMO -- pronounced "my-mo" -- it would have "a"). Technical phrases or words are not capitlized so "On" and "Off" are "on" and "off". If you want to distinguish a technical word from its colloqial meaning use a different word or noun phrase, e.g., "on keyed symbol". Typo: "on Off symbol" should be "an off symbol" |  | Editor | Editorial | [5 empty] | 2019-03-04 17:57 | Editor
2566 | Robert Stacey | 237 | 2 | 4.3.15a | 21 | 20 | T | N | 21 | 20 | 4.3.15a | [5 empty] | As a receive power, 1 milliwatt (= 0 dBm) is not "very low". I would expect receive sensitivity to be around the sensitivty of the main radio (at least -82 dBm). Anyway, it is the power consumption of the receiver itself (the implementation) that we care. | Change to something like: WUR operation is defined to support a receiver architecture [or no-AP STA implementaion] that operates with an average power consumption of less than 1 milliwatt. |  | Editor | M/O and feature description | [5 empty] | 2019-03-04 21:36 | Editor
2567 | Robert Stacey | 237 | 2 | 9.4.2.290 | 41 | 45 | E | N | 41 | 45 | 9.4.2.290 |  |  | Po-Kai |  |  | The reason we give fields names is so that we can refer to them by name and not by bit index. Choose a good name for the field and then use that name. | Use "2.4 GHz Band Supported" and "4.9/5 GHz Band Support" for the field names (using conjuntions in the name creates ambiguity when refering to the field). Replace B0, etc. with the field names. |  | Editor | Editorial | [5 empty] | 2019-03-04 17:57 | Editor
2568 | Robert Stacey | 237 | 2 | 30.3 | 63 | 54 | E | N | 63 | 54 | 30.3 |  |  | Po-Kai |  |  | when vs if: if something is certain to happen use when; if it is not certain to happen use if. Since most of the conditions in a spec are not guaranteed to happen you should mostly be using if. | Change "when any of the following" to "if any of the following" |  | Editor | Editorial | [5 empty] | 2019-03-04 17:57 | Editor
2569 | Robert Stacey | 237 | 2 | 30.3 | 63 | 64 | E | N | 63 | 64 | 30.3 |  |  | Po-Kai |  |  | When -> if | As in comment. Or better rephrase as "A WUR STA that discards a WUR frame before processing the FCS field may issue a PHY-CCARESET.request primitive.". |  | Editor | Editorial | [5 empty] | 2019-03-04 17:57 | Editor
2570 | Robert Stacey | 237 | 2 | 30.3 | 63 | 63 | T | N | 63 | 63 | 30.3 | [5 empty] | Implicit in frame processing is that a frame is not received until the FCS validates. If the FCS does not validate then the frame has not been received. Since this is low level MAC behavior, rewrite the requirement so that it refers to the primitive exhange between the MAC and the PHY. | Change to "The MAC of a WUR STA that receives a PHY-RXSTART.indication for a WUR PPDU may issue a PHY-CCARESET.request primitive if the data received from the PHY does not correspond to an expected WUR frame." |  | Editor | WUR Frame Format and Processing | [5 empty] | 2019-03-04 21:34 | Editor
2571 | Robert Stacey | 237 | 2 | 30.1 | 63 | 20 | T | N | 63 | 20 | 30.1 | [5 empty] | WUR PPDU formating is done by the PHY. The MAC controls the PHYs behavior through the PHY SAP. If there is requirement on how the WUR Data field is generated then it belongs in the PHY clause. | Delete this statement. If necessary add a statement to the PHY clause to the effect that the WUR Data field contains the octets sent to the PHY by the MAC in the PHY-DATA.request primitive. |  | Editor | MAC Introduction | [5 empty] | 2019-03-04 22:53 | Editor
2572 | Robert Stacey | 237 | 2 | 30.1 | 63 | 28 | T | N | 63 | 28 | 30.1 | [5 empty] | "intends" is imprecise and implies free will - something only concious beings have. It is imprecise because a device may intend to transmit now but change its mind later and not do the transmission. In the near future, when AI becomes prevalent, we may apply the word "intends" but for now avoid this word. | Change to "Before a WUR AP transmits a WUR frame it shall contend for the medium..." |  | Editor | MAC Introduction | [5 empty] | 2019-03-04 22:53 | Editor
2573 | Robert Stacey | 237 | 2 | 30.4.3 | 64 | 40 | E | N | 64 | 40 | 30.4.3 |  |  | Po-Kai |  |  | Unnecessary capitilization on subclause titles: 30.4.3 (Group), 30.5.2 (Beacon), 30.5.3 (Timer Synchronization, Beacon), 30.7.2 (Mode Setup), 30.8.2 (Operation), 30.8.3 (Operation) | Uncapitilize the bracketed words |  | Editor | Editorial | [5 empty] | 2019-03-04 17:57 | Editor
2574 | Robert Stacey | 237 | 2 | 31.3.2 | 85 | 4 | T | N | 85 | 4 | 31.3.2 | [5 empty] | Some of the entires in this table have no description in the value column. A note is paranthetical -- added as additional information on another statement -- an not a substitute for a description. | Add descriptions where they are missing. 85.4, 85.9, 85.21. |  | Editor | PHY Misc | [5 empty] | 2019-03-04 23:39 | Editor
2575 | Rojan Chitrakar | 237 | 2 | 4.3.15a | 22 | 11 | T | N | 22 | 11 | 4.3.15a | [5 empty] | A WUR non-AP STA that supports reception of WUR PPDU with High Data Rate may fail to receive the WUR frame in bad channel conditions. In such situations, it would be better for the WUR AP to switch to Low Data Rate; however currently there is no mechanism for WUR STAs to provide feedback to the WUR AP. | In the event of CRC or MIC errors during reception of WUR PPDUs carrying WUR frames with High Data Rate addressed to a WUR non-AP STA, add options for the STA to provide feedback to the AP in one of the following two ways: 1) As an Event Report e.g. "FCS Error Event" 2) As a request to switch to Low Data Rate Based on the feedback from the STA, AP can decide to use the more robust LDR for subsequent WUR frames addressed to the STA. |  | Editor | M/O and feature description | [5 empty] | 2019-03-04 21:36 | Editor
2576 | Rojan Chitrakar | 237 | 2 | 9.4.2.290 | 42 | 53 | T | N | 42 | 53 | 9.4.2.290 | [5 empty] | It would be good if the WUR protection capability of a WUR STA is verified during Message 2 and 3 of the 4-way handshake used to negotiate WUR TK (as is done for management frame protection - 802.11-2016-P1193 last paragraph). The "Protection Support" bit then is better shifted/copied to the RSN capabilities field of the RSNE. Otherwise, the WUR capabilities element may need to be carried in Message 2 and 3 of the 4-way handshake just for this one bit. | Either move or create a copy of the "Protection Support" bit in the RSN capabilities field of the RSNE. |  | Editor | WUR Capabilities element | [5 empty] | 2019-03-04 21:28 | Editor
2577 | Rojan Chitrakar | 237 | 2 | 30.9 | 77 | 1 | T | N | 77 | 1 | 30.9 | [5 empty] | 12.5.4 should also mention that BIP is also used for protection of WUR frames. | Add texts in 12.5.4.1 (BIP overview) that BIP is also used for protection of WUR frames and add reference to 31.8 (Protected WUR frames). |  | Editor | Protected WUR Frame | [5 empty] | 2019-03-04 18:01 | Editor
2578 | Rojan Chitrakar | 237 | 2 | 30.9 | 77 | 7 | T | N | 77 | 7 | 30.9 | [5 empty] | It should be clarified when exactly does the negotiation of integrity keys (WUR IGTK) and (pairwise WUR TK) takes place? Is it right after Association, or does it only happen after a successful WUR mode setup? Adding a figure of the handshaking used to exchange WUR keys would be very helpful. | as in comment |  | Editor | Protected WUR Frame | [5 empty] | 2019-03-04 18:01 | Editor
2579 | Rojan Chitrakar | 237 | 2 | 30.9 | 77 | 7 | T | N | 77 | 7 | 30.9 | [5 empty] | Similar to management frame protection, WUR frame protection should also be added to the RSNA establishment procedure | Add text in each relevant sections of 12.2.4 (RSNA establishment) to specify the steps taken by a STA to program the WUR TK and WUR IGTK used to protect WUR frames: "If the STAs negotiate protection of WUR frames, the SME programs the WUR TK and pairwise cipher suite into the WUR MAC for protection of individually addressed WUR frames. It also installs the WUR IGTK and IPN for protection of broadcast and group addressed WUR frames. |  | Editor | Protected WUR Frame | [5 empty] | 2019-03-04 18:01 | Editor
2580 | Rojan Chitrakar | 237 | 2 | 30.9.1 | 77 | 38 | T | N | 77 | 38 | 30.9.1 | [5 empty] | What is the "current Key ID value"? An AP may have may Keys installed, its better to explicitly refer to the KEY ID associated with the WUR keys. | change "current Key ID value" to: the corresponding WUR IGTK or WUR TK Key ID value" |  | Editor | Protected WUR Frame | [5 empty] | 2019-03-04 18:01 | Editor
2581 | Rojan Chitrakar | 237 | 2 | 30.9.1 | 77 | 43 | T | N | 77 | 43 | 30.9.1 | [5 empty] | MIC field is not defined in "IPN, and insert the truncated output into the MIC field of the WUR frame." | Change to: "IPN, and insert the 16-bit truncated output (MIC) into the FCS field of the WUR frame." |  | Editor | Protected WUR Frame | [5 empty] | 2019-03-04 18:01 | Editor
2582 | Rojan Chitrakar | 237 | 2 | 30.9.2 | 77 | 56 | T | N | 77 | 56 | 30.9.2 | [5 empty] | What is the "current Key ID value"? A STA may have may Keys installed, its better to explicitly refer to the KEY ID associated with the WUR keys. | change "current Key ID value" to: the corresponding WUR IGTK or WUR TK Key ID value" |  | Editor | Protected WUR Frame | [5 empty] | 2019-03-04 18:01 | Editor
2583 | Rojan Chitrakar | 237 | 2 | 30.9.2 | 77 | 60 | T | N | 77 | 60 | 30.9.2 | [5 empty] | How is the RC is initialized before the first protect WUR frame is received needs to be defined. Is it equal to the IPN when the link is established or is it provided during the 4 way/group key handshake? | Clarify how the RC is initialized before the first protect WUR frame is received |  | Editor | Protected WUR Frame | [5 empty] | 2019-03-04 18:01 | Editor
2584 | Rojan Chitrakar | 237 | 2 | 30.9.2 | 77 | 62 | T | N | 77 | 62 | 30.9.2 | [5 empty] | dot11RSNAStatsCMACWURReplays is not defined. | Added definition of dot11RSNAStatsCMACWURReplays in Annex C. |  | Editor | Protected WUR Frame | [5 empty] | 2019-03-04 18:01 | Editor
2585 | Rojan Chitrakar | 237 | 2 | 30.9.2 | 77 | 62 | T | N | 77 | 62 | 30.9.2 | [5 empty] | If the replay protection failed (i.e. if the IPN is less than or equal to the RC), the STA should not proceed to the next step (construct AAD). | Add to the end of the paragraph: "..., and terminate BIP processing for this reception." |  | Editor | Protected WUR Frame | [5 empty] | 2019-03-04 18:01 | Editor
2586 | Rojan Chitrakar | 237 | 2 | 30.9.2 | 78 | 1 | T | N | 78 | 1 | 30.9.2 | [5 empty] | If the MIC value does not match, the STA should not proceed to the next step (Update the RC). | Add to the end of the paragraph: "..., and terminate BIP processing for this reception." |  | Editor | Protected WUR Frame | [5 empty] | 2019-03-04 18:01 | Editor
2587 | Rojan Chitrakar | 237 | 2 | 30.9.2 | 78 | 6 | T | N | 78 | 6 | 30.9.2 | [5 empty] | What is the "current Key ID value"? A STA may have may Keys installed, its better to explicitly refer to the KEY ID associated with the WUR keys. | change "current Key ID value" to: the corresponding WUR IGTK or WUR TK Key ID value" |  | Editor | Protected WUR Frame | [5 empty] | 2019-03-04 18:01 | Editor
2588 | Rojan Chitrakar | 237 | 2 | 30.9.3.2 | 80 | 1 | T | N | 80 | 1 | 30.9.3.2 | [5 empty] | Explicit update of BPN would only be needed when the Common IPN subfield is 0. | Clarify that Explicit update of BPN only applies when the Common IPN subfield is 0. |  | Editor | Protected WUR Frame | [5 empty] | 2019-03-04 18:01 | Editor
2589 | Rojan Chitrakar | 237 | 2 | 30.9.3.2 | 80 | 1 | T | N | 80 | 1 | 30.9.3.2 | [5 empty] | It is better to define a new element for this purpose (update of BPN) for WUR. Since 36 bits are required for BPN, the CCMP update field is not suitable anyway. Header compression has no meaning for WUR, it is better to use WUR Mode setup frames to carry the update element. And why does Key ID need to be updated. If key is changes, the entire key negotiation needs to be redone, and not simply update of Key ID. | Define a new element for this purpose (update of BPN) for WUR. Use WUR Mode setup frames to perform the exchange. |  | Editor | Protected WUR Frame | [5 empty] | 2019-03-04 18:01 | Editor
2590 | Rojan Chitrakar | 237 | 2 | 31.1.2 | 85 | 30 | T | N | 85 | 30 | 31.1.2 | [5 empty] | Unlike 11ax, in WUR the preamble puncturing in 80 MHz also allows the case where both the secondary 20 MHz as well as one of the two 20 MHz sub-channel in secondary 40 MHz are punctured. | Add one more enumerated type: WUR_CBW_PUNC80-PRI+SEC for preamble puncturing in 80 MHz, where in the preamble the secondary 20 MHz as well as one of the two 20 MHz sub-channels in the secondary 40 MHz are punctured. |  | Editor | PHY Introduction | [5 empty] | 2019-03-04 21:44 | Editor
2591 | Rojan Chitrakar | 237 | 2 | 31.1.2 | 85 | 49 | T | N | 85 | 49 | 31.1.2 | [5 empty] | WUR FDMA PPDU may carry WUR frames using different data rates in different sub-channels. | Define means for specifying the data rate of WUR frame on each 20 MHz subchannel. One option is to use a 4 bits bitmap, 1 bit per 20 MHz channel, 0 = LDR, 1 = HDR. |  | Editor | PHY Introduction | [5 empty] | 2019-03-04 21:44 | Editor
2592 | Rojan Chitrakar | 237 | 2 | 6.3.3 | 23 | 13 | T | N | 23 | 13 | 6.3.3 | [5 empty] | WUR Scanning may be performed by WUR STAs to scan WUR Discovery channels for WUR Discovery frames. Scan primitives related to WUR Scanning is missing. | Modify existing Scan primitives for WUR Scanning or alternatively add new WUR Scan primitives. |  | Editor | Architecture and Interface | [5 empty] | 2019-03-04 21:41 | Editor
2593 | Rojan Chitrakar | 237 | 2 | 6.3.7 | 24 | 41 | T | N | 24 | 41 | 6.3.7 | [5 empty] | WUR Mode element is allowed to be carried in (Re) Association Request/Response frames. The Associate primitives should also include WUR Mode. | Add WUR Mode to all applicable (Re) Associate Primitives as an optional entry when the STA intends to negotiate WUR Mode during association, or when a Association frame is received that carries a WUR Mode element. |  | Editor | Architecture and Interface | [5 empty] | 2019-03-04 21:41 | Editor
2594 | Rojan Chitrakar | 237 | 2 | 6.3.4.2 | 24 | 4 | T | N | 24 | 4 | 6.3.4.2 | [5 empty] | WUR Mode element is allowed to be carried in (Re) Association Request frames. The MLME-JOIN.request primitives should also include WUR Mode. | Add WUR Mode to the MLME-JOIN.request primitive as an optional entry when the STA intends to negotiate WUR Mode during association, |  | Editor | Architecture and Interface | [5 empty] | 2019-03-04 21:41 | Editor
2595 | Rojan Chitrakar | 237 | 2 | 6.3.11.2 | 28 | 33 | T | N | 28 | 33 | 6.3.11.2 | [5 empty] | MLME-START.request should also include information necessary for WUR AP to transmit WUR Discovery frames. | Add information necessary for WUR AP to transmit WUR Discovery frames to the MLME-START.request primitive: WUR Discovery Operating Class, WUR Discovery Channel, WUR Discovery Period |  | Editor | Architecture and Interface | [5 empty] | 2019-03-04 21:41 | Editor
2596 | Rojan Chitrakar | 237 | 2 | 9.4.2.290 | 41 | 30 | T | N | 41 | 30 | 9.4.2.290 | [5 empty] | "WUR operating channel" is not defined | Change "WUR Operating channel" to "WUR channels". |  | Editor | WUR Capabilities element | [5 empty] | 2019-03-04 21:28 | Editor
2597 | Rojan Chitrakar | 237 | 2 | 9.10.3.1 | 58 | 11 | T | N | 58 | 11 | 9.10.3.1 | [5 empty] | "The Protected subfield on the Frame Control field is set to 0." This means that WUR Beacon frames are not protected? | Clarify whether WUR Beacon frames can be protected or not. If no, this section should mention that the FCS field can only carry CRC. |  | Editor | WUR Frame Format and Processing | [5 empty] | 2019-03-04 22:10 | Editor
2598 | Rojan Chitrakar | 237 | 2 | 9.10.3.2 | 58 | 38 | T | N | 58 | 38 | 9.10.3.2 | [5 empty] | This statement should also apply when dot11MultiBSSIDImplemented is true; also the sentence could be simplified. | Change the sentence as: "The transmitter ID when the frame is broadcast addressed to all WUR non-AP STAs that are associated with the WUR AP when dot11MultiBSSIDImplemented is false, or the frame is broadcast addressed to all WUR non-AP STAs that are associated with the WUR AP corresponding to the transmitted BSSID when dot11MultiBSSIDImplemented is true" |  | Editor | WUR Frame Format and Processing | [5 empty] | 2019-03-04 22:10 | Editor
2599 | Rojan Chitrakar | 237 | 2 | 9.10.3.2 | 58 | 43 | E | N | 58 | 43 | 9.10.3.2 |  |  | Po-Kai |  |  | "... WUR AP corresponding to "that" nontransmitted BSSID..." "that" should be the? | change to: "... WUR AP corresponding to "the" nontransmitted BSSID..." |  | Editor | Editorial | [5 empty] | 2019-03-04 17:57 | Editor
2600 | Rojan Chitrakar | 237 | 2 | 9.10.3.3 | 60 | 1 | T | N | 60 | 1 | 9.10.3.3 | [5 empty] | Since Discovery frames are not protected, the Protected subfield should be 0 in WUR Discovery frames. | Change the sentence as: "The Protected subfield in the Frame Control field is set to 0." |  | Editor | WUR Frame Format and Processing | [5 empty] | 2019-03-04 22:10 | Editor
2601 | Rojan Chitrakar | 237 | 2 | 9.10.3.4 | 60 | 30 | T | N | 60 | 30 | 9.10.3.4 | [5 empty] | It should be mentioned that this field points to the Operating channel of the BSS. | Change the sentence as: "The Operating Channel field contains operating class and channel information as defined in 9.4.1.22 (Operating Class and Channel field) and identifies the operating channel of the BSS of the WUR AP. |  | Editor | WUR Frame Format and Processing | [5 empty] | 2019-03-04 22:10 | Editor
2602 | Rojan Chitrakar | 237 | 2 | 30.4.2 | 64 | 33 | E | N | 64 | 33 | 30.4.2 |  |  | Po-Kai |  |  | send should be sent | change to " ... WUR Discovery frames sent with..." |  | Editor | Editorial | [5 empty] | 2019-03-04 17:57 | Editor
2603 | Rojan Chitrakar | 237 | 2 | 30.5.1 | 65 | 61 | E | N | 65 | 61 | 30.5.1 |  |  | Po-Kai |  |  | non-DMB should be non-DMG? | change non-DMB to non-DMG |  | Editor | Editorial | [5 empty] | 2019-03-04 17:57 | Editor
2604 | Rojan Chitrakar | 237 | 2 | 30.5.1 | 65 | 64 | T | N | 65 | 64 | 30.5.1 | [5 empty] | It will be helpful to add a Note regarding non-AP STAs associated to a nontransmitted BSSID. | Add a Note: NOTE--WUR non-AP STAs associated to a nontransmitted BSSID are expected to receive WUR Beacons frames sent with the transmitter ID. |  | Editor | WUR Beacon and synchronization | [5 empty] | 2019-03-04 21:33 | Editor
2605 | Rojan Chitrakar | 237 | 2 | 30.5.2 | 66 | 19 | T | N | 66 | 19 | 30.5.2 | [5 empty] | This statement should be expanded to include WUR APs corresponding to nontransmitted BSSID when dot11MultiBSSIDImplemented is true. | Change to: There are no WUR non-AP STAs associated with the WUR AP when dot11MultiBSSIDImplemented is false, or there are no WUR non-AP STAs associated with the WUR AP corresponding to the transmitted BSSID or WUR APs corresponding to the nontransmitted BSSID when dot11MultiBSSIDImplemented is true. |  | Editor | WUR Beacon and synchronization | [5 empty] | 2019-03-04 21:33 | Editor
2606 | Rojan Chitrakar | 237 | 2 | 30.6 | 68 | 1 | T | N | 68 | 1 | 30.6 | [5 empty] | Is the intention of this paragraph to specify the condition when the WUR AP includes the WUR Duty Cycle Start Time field in the WUR Mode element? If so, the paragraph could be written in a simpler way; at present the intention of the paragraph is difficult to understand. | Rephrase the sentence to clarify the WUR AP's normative behaviour. |  | Editor | WUR Duty Cycle | [5 empty] | 2019-03-04 21:34 | Editor
2607 | Rojan Chitrakar | 237 | 2 | 30.6 | 68 | 1 | T | N | 68 | 1 | 30.6 | [5 empty] | Does this also mean that for "Always On" STAs, the WUR Duty Cycle Start Time field is omitted in the WUR Mode element? | WUR AP's behaviour when the on duration is equal to the duty cycle period should also be clarified. |  | Editor | WUR Duty Cycle | [5 empty] | 2019-03-04 21:34 | Editor
2608 | Rojan Chitrakar | 237 | 2 | 30.6 | 68 | 21 | T | N | 68 | 21 | 30.6 | [5 empty] | What does " .... and the duty cycle period." mean here? Is the intention to say that non-AP STA is required to calculate the start point based on the content of the WUR Duty Cycle Start Time subfield and the duty cycle period? If so, it should be phrased more clearly. | Rephrase the sentence to clarify the non-AP STA's action if any. |  | Editor | WUR Duty Cycle | [5 empty] | 2019-03-04 21:34 | Editor
2609 | Rojan Chitrakar | 237 | 2 | 30.7.2 | 70 | 8 | T | N | 70 | 8 | 30.7.2 | [5 empty] | The third column refers to frame transmission, not an exchange since only one way frame transmission is involved (as indicated in the Table title). | change the third column heading to: "Status after the completion of the frame transmission" |  | Editor | WUR Power Management and negotiation | [5 empty] | 2019-03-04 22:14 | Editor
2610 | Rojan Chitrakar | 237 | 2 | 30.7.4 | 73 | 32 | T | N | 73 | 32 | 30.7.4 | [5 empty] | It would help to add a NOTE here to clarify that a WUR AP should not send a WUR Wake-up frame to a WUR non-AP STA in WUR mode suspend. | add a NOTE here as below: NOTE - The WUR AP does not send a WUR Wake-up frame to the WUR non-AP STA. |  | Editor | WUR Power Management and negotiation | [5 empty] | 2019-03-04 22:14 | Editor
2611 | Rojan Chitrakar | 237 | 2 | 30.8.1 | 74 | 7 | T | N | 74 | 7 | 30.8.1 | [5 empty] | broadcast wake-up frames may also carry nonTransmitter ID, so nonTransmitter ID should also be referred. | Add reference to 30.4.5 (Nontransmitter ID) |  | Editor | Wake up operation | [5 empty] | 2019-03-04 18:03 | Editor
2612 | Rojan Chitrakar | 237 | 2 | 6.3.7.3.2 | 25 | 9 | T | N | 25 | 9 | 6.3.7.3.2 | [5 empty] | The WUR Capabilities carried in the MLME-ASSOCIATE.confirm primitive should reflect the WUR capabilities supported by the WUR AP and not the STA. | Change the Description to: Specifies the parameters within the WUR Capabilities element that are supported by the WUR AP. The parameter is present if dot11WUROptionImplemented is true; otherwise, this parameter is not present. |  | Editor | Architecture and Interface | [5 empty] | 2019-03-04 21:41 | Editor
2613 | Rui Cao | 237 | 2 | 31.1 | 83 | 39 | T | N | 83 | 39 | 31.1 | [5 empty] | "The WUR PHY uses the Multicarrier On-Off Keying (MC-OOK) modulation, and the coefficients of WUR PHY subcarriers may take values from the BPSK, QPSK, 16-QAM, 64-QAM, or 256-QAM constellation symbols." The Introduction section only sumarries the major features, not specific implementation details. The MC-OOK waveform generation method is up to implementation. It is not appropriate to mention the constellation used. | Suggest to remove the description of constellation, and only mention MC-OOK . "The WUR PHY uses the Multicarrier On-Off Keying (MC-OOK) modulation". |  | Editor | PHY Introduction | [5 empty] | 2019-03-04 21:44 | Editor
2614 | Rui Cao | 237 | 2 | 32.2.4 | 89 | 2 | T | Y | 89 | 2 | 32.2.4 | [5 empty] | The term "WUR-based encoder" does not seem to be meaningful. | Change to "WUR waveform encoder." throughout the spec text. |  | Editor | PHY Misc | [5 empty] | 2019-03-05 00:03 | Editor
2615 | Rui Cao | 237 | 2 | 32.2.4 | 89 | 5 | T | Y | 89 | 5 | 32.2.4 | [5 empty] | "Figure 31-4 An Example of a WUR signal generator for the WUR-Sync field, Figure 31-5 An Example of a WUR signal generator for the WUR-Data field, and 31.2.4.1 WUR PPDU waveform generation for WUR-Sync field and high data rate WUR-Data field through 31.2.4.4 Symbol Randomizer and Per-antenna Cyclic Shift show an example of transmitter block diagram for the WUR-Sync field and the WUR-Data field." This long sentence does not read well. Need to be rephrased. | Change to "An example of transmitter block diagram for the WUR-Sync field and the WUR-Data field is shown in Figure 31-4 An Example of a WUR signal generator for the WUR-Sync field, Figure 31-5 An Example of a WUR signal generator for the WUR-Data field." |  | Editor | PHY Misc | [5 empty] | 2019-03-05 00:03 | Editor
2616 | Rui Cao | 237 | 2 | 32.2.4 | 89 | 10 | T | Y | 89 | 10 | 32.2.4 | [5 empty] | "The waveform generation for L-STF, L-LTF, and L-SIG fields is described in 21.3.3 (Transmitter block diagram)." How about BPSK-Mark? | Add BPSK-Mark transmitter block diagram. May refer to LSIG block diagram in Sec. 32.3.3. |  | Editor | PHY Misc | [5 empty] | 2019-03-05 00:03 | Editor
2617 | Rui Cao | 237 | 2 | 32.2.4.4 | 92 | 49 | T | Y | 92 | 49 | 32.2.4.4 | [5 empty] | "One of the bits on the LFSR is converted to an integer m, with a value of either plus or minus one ...", the phrase of "One of the bits" is not clear. | Change to "The seventh bit of LFSR state is converted to an integer m, with a value of either plus or minus one ... ", |  | Editor | PHY Misc | [5 empty] | 2019-03-05 00:03 | Editor
2618 | Rui Cao | 237 | 2 | 31.2.8 | 98 | 57 | T | Y | 98 | 57 | 31.2.8 | [5 empty] | "For the legacy preamble fields (L-STF, L-LTF and L-SIG), the baseband signal is constructed as described in 21.3.7.4 (Transmitted signal). For the BPSK-Mark field, the baseband signal is constructed as described in 31.2.9.2 Non-WUR portion of WUR PHY preamble." The construction of all 20MHz preamble fields have new sections. Need to update accordingly. | Change to "For the legacy preamble fields (L-STF, L-LTF and L-SIG), and BPSK-Mark field, the baseband signal is constructed as described in 31.2.9.2 Non-WUR portion of WUR PHY preamble. |  | Editor | Mathematical description of signals | [5 empty] | 2019-03-04 17:49 | Editor
2619 | Rui Cao | 237 | 2 | 31.2.8 | 99 | 21 | T | Y | 99 | 21 | 31.2.8 | [5 empty] | "The integer m is described in 31.2.4.4 Symbol Randomizer and Per-antenna Cyclic Shift.", m should have sub index of symbol. | Change "m" to "m_Sym" in both the equeation and description. |  | Editor | Mathematical description of signals | [5 empty] | 2019-03-04 17:49 | Editor
2620 | RUI YANG | 237 | 2 | 3.2 | 19 | 9 | T | Y | 19 | 9 | 3.2 | [5 empty] | Multicarrier On-Off Keying (MC-OOK) is an incorrect term. A multicarrier signal is typically defined as the signal that carriers information bits in multiple frequencies at any given time. Although the 4 MHz OOK signal may be generated by transmitting some non-zero symbols at certain frequencies using OFDM signal generation mechanism as one of possible methods, those symbols has no meaning to the typical WUR receiver, such as an envelope detector. In addition, when time domain masking (e.g., "Select the first half of IDFT output" block in Figure 31-6 in Page 90) and cyclic shifts in Table AB-3 are applied to the OFDM signal for multi-antenna transmission as part of OOK signal generation process, the original information of the input symbol at the input of IDFT (i.e., subcarriers) have been destroyed. In other words, there will be no useful information at those frequencies/carriers anyway. Therefore, the waveform generated using the proposed method in the examples of this spec draft is not multicarrier waveform. | Change this term to "Manchester Coded On-Off Keying (MC-OOK)" or "Manchester-like Coded On-Off Keying" or simply Coded OOK (C-OOK). (This is the same comment and solution I gave for LB235. It was "rejected" due to "unable to reach consensus on a resolution") |  | Editor | PHY Introduction | [5 empty] | 2019-03-04 23:25 | Editor
2621 | RUI YANG | 237 | 2 | 31.1.2 | 84 | 40 | T | Y | 84 | 40 | 31.1.2 | [5 empty] | The way to define "WUR PPDU format" using "WUR" may cause confusing since it may mean both single (or non-FDMA) WUR PPDU format and WUR FDMA PPDU. | Change "WUR indicates WUR PPDU format" to "WUR_SIGNAL indicates WUR SIGNAL PPDU format and the corresponding rows in the second column of Table 32.1 (This is the same comment and solution I gave for LB235. It was "rejected" due to "unable to reach consensus on a resolution"). |  | Editor | PHY Introduction | [5 empty] | 2019-03-04 21:44 | Editor
2622 | RUI YANG | 237 | 2 | 31.2.4 | 89 | 11 | E | N | 89 | 11 | 31.2.4 |  |  | Po-Kai |  |  | It would be much better to use a pair of parentheses around the captions for Figures and Tables, and (sub)clauses when they are quoted, like here "21.3.3 (Transmitter block diagram)". | Suggest adding a pair of parentheses around all captions for figures, tables and (sub)clauses when they are quoted. |  | Editor | Editorial | [5 empty] | 2019-03-04 17:57 | Editor
2623 | RUI YANG | 237 | 2 | 31.2.4.1 | 90 | 40 | E | Y | 90 | 40 | 31.2.4.1 |  |  | Po-Kai |  |  | "can" is non-normative. Change "can be" to "may be" | As shown in the comment. |  | Editor | CSD and Waveform generation | [5 empty] | 2019-03-05 16:54 | Editor
2624 | RUI YANG | 237 | 2 | 31.2.4.1 | 90 | 64 | E | Y | 90 | 64 | 31.2.4.1 |  |  | Po-Kai |  |  | "can" is non-normative. Change "can be" to "may be" | As shown in the comment. |  | Editor | CSD and Waveform generation | [5 empty] | 2019-03-05 16:54 | Editor
2625 | RUI YANG | 237 | 2 | 31.2.4.2 | 91 | 26 | E | Y | 91 | 26 | 31.2.4.2 |  |  | Po-Kai |  |  | "can" is non-normative. Change "can be" to "may be" | As shown in the comment. |  | Editor | CSD and Waveform generation | [5 empty] | 2019-03-05 16:54 | Editor
2626 | RUI YANG | 237 | 2 | 31.2.4.2 | 91 | 43 | E | Y | 91 | 43 | 31.2.4.2 |  |  | Po-Kai |  |  | "can" is non-normative. Change "can be" to "may be" | As shown in the comment. |  | Editor | CSD and Waveform generation | [5 empty] | 2019-03-05 16:54 | Editor
2627 | RUI YANG | 237 | 2 | 31.2.4.3 | 92 | 29 | E | Y | 92 | 29 | 31.2.4.3 |  |  | Po-Kai |  |  | "can" is non-normative. Change "can be" to "may be" | As shown in the comment. |  | Editor | CSD and Waveform generation | [5 empty] | 2019-03-05 16:54 | Editor
2628 | RUI YANG | 237 | 2 | 31.2.5.7 | 95 | 44 | T | Y | 95 | 44 | 31.2.5.7 | [5 empty] | The sentence "The samples in Off-WG have zero energy" is not necessary. In some implementation (e.g., the one shown in 17/1419r0), having non-zero samples in Off period can improve some performance (e.g., low out of band leakage) without creating any data detection degradation. In addition, the next step: windowing (or filtering), will introduce non-zero emery samples in the Off period anyway, which makes this sentence meaningless. | Delete sentence "The samples in Off-WG have zero energy." |  | Editor | Data field | [5 empty] | 2019-03-04 17:51 | Editor
2629 | RUI YANG | 237 | 2 | 31.2.5.8 | 96 | 5 | T | Y | 96 | 5 | 31.2.5.8 | [5 empty] | The sentence "The samples in Off-WG have zero energy" is not necessary. In some implementation (e.g., the one shown in 17/1419r0), having non-zero samples in Off period can improve some performance (e.g., low out of band leakage) without creating any data detection degradation. In addition, the step f): windowing, will introduce non-zero energy samples in the Off period anyway, which makes this sentence meaningless. | Delete sentence "The samples in Off-WG have zero energy." |  | Editor | WUR PHY FDMA and padding | [5 empty] | 2019-03-04 17:49 | Editor
2630 | RUI YANG | 237 | 2 | 31.2.7 | 96 | 47 | E | Y | 96 | 47 | 31.2.7 |  |  | Po-Kai |  |  | Subcarrier spacing, IDFT/DFT period and Guard interval are not necessary constants for WUR PPDU. | Delete the first three rows of Table 31-3. They can be defined where they are used, e.g., Equation (31-3). |  | Editor | Mathematical description of signals | [5 empty] | 2019-03-05 16:56 | Editor
2631 | RUI YANG | 237 | 2 | 31.2.8 | 98 | 64 | E | Y | 98 | 64 | 31.2.8 |  |  | Po-Kai |  |  | "can" is non-normative. Change "can be" to "may be" | As shown in the comment. |  | Editor | Mathematical description of signals | [5 empty] | 2019-03-05 16:56 | Editor
2632 | RUI YANG | 237 | 2 | 31.2.10.2 | 105 | 36 | E | Y | 105 | 36 | 31.2.10.2 |  |  | Po-Kai |  |  | 4us and 2us should be 4ms and 2ms, respectively. | See comment |  | Editor | Data field | [5 empty] | 2019-03-05 16:58 | Editor
2633 | RUI YANG | 237 | 2 | 31.2.12 | 106 | 21 | T | Y | 106 | 21 | 31.2.12 | [5 empty] | The EVM of the transmit signal should be defined. | The commenter will provide a draft of subclause. |  | Editor | Tx/Rx Specification | [5 empty] | 2019-03-04 17:25 | Editor
2634 | Stephan Sand | 237 | 2 | 94.2.292 | 46 | 34 | E | N | 46 | 34 | 94.2.292 |  |  | Po-Kai |  |  | The same subfield in Figure 9-772i and Table 9-321d are named differently: The second subfield in Figure 9-772i is labeled "WUR Channel Offset" subfield whereas Table 9-321d lists the "WUR FDMA Channel Offset" subfield. | Change subfield "WUR Channel Offset" in Figure 9-722i to "WUR FDMA Channel Offset" |  | Editor | WUR FDMA | [5 empty] | 2019-03-05 16:57 | Editor
2635 | Stephan Sand | 237 | 2 | 9.10.2.2 | 56 | 4 | E | N | 56 | 4 | 9.10.2.2 |  |  | Po-Kai |  |  | It is unclear in the first sentence in Subclause 9.10.2.2 if some words are missing or "for that" should be removed. | Remove "for the" after "identifier" |  | Editor | Editorial | [5 empty] | 2019-03-04 17:57 | Editor
2636 | Stephan Sand | 237 | 2 | 30.5.1 | 65 | 61 | E | N | 65 | 61 | 30.5.1 |  |  | Po-Kai |  |  | Typo "non-DMB STA" instead of "non-DMG STA" | Change "DMB" to "DMG" |  | Editor | Editorial | [5 empty] | 2019-03-04 17:57 | Editor
2637 | Stephan Sand | 237 | 2 | 30.8.3 | 76 | 11 | E | N | 76 | 11 | 30.8.3 |  |  | Po-Kai |  |  | Unnecessary article in "the WUR the non-AP STA" | remove "the" between "WUR" and "non-AP STA" |  | Editor | Editorial | [5 empty] | 2019-03-04 17:57 | Editor
2638 | Stephan Sand | 237 | 2 | 30.9.2 | 78 | 42 | E | N | 78 | 42 | 30.9.2 |  |  | Po-Kai |  |  | Acronym "cdo" is introduced but never used: "clock drift offset (cdo)" | remove "(cdo)" |  | Editor | Protected WUR Frame | [5 empty] | 2019-03-05 17:00 | Editor
2639 | Stephan Sand | 237 | 2 | 30.9.2 | 78 | 43 | E | N | 78 | 43 | 30.9.2 |  |  | Po-Kai |  |  | Acronym "ecd" is introduced and only used once | Remove "(ecd)" in line 43 and replace "ecd" with "estimated clock drift" in line 45 |  | Editor | Protected WUR Frame | [5 empty] | 2019-03-05 17:00 | Editor
2640 | Stephan Sand | 237 | 2 | 30.11 | 81 | 61 | E | N | 81 | 61 | 30.11 |  |  | Po-Kai |  |  | A space is missing between the end of the sentence in line 61, page 81 and the next word. | Insert a space between "frames." and "A WUR AP" |  | Editor | Editorial | [5 empty] | 2019-03-04 17:57 | Editor
2641 | Stephan Sand | 237 | 2 | 31.2.4 | 89 | 1 | E | N | 89 | 1 | 31.2.4 |  |  | Po-Kai |  |  | Reintroduction of "On Waveform generator (On-WG)" and "Off waveform generator (Off-WG) on pages 89 and 90 after introduction on page 88 | Replace all introductions "On waveform generator (On-WG)" and "Off waveform generator (Off-WG)" with "On-WG" and "Off-WG" but the first ones in line 64 on page 88. |  | Editor | Editorial | [5 empty] | 2019-03-04 17:57 | Editor
2642 | Stephan Sand | 237 | 2 | 31.2.9.1 | 100 | 61 | E | N | 100 | 61 | 31.2.9.1 |  |  | Po-Kai |  |  | Typo | replace "WUR-WUR-Data field" with "WUR-Data field" |  | Editor | Editorial | [5 empty] | 2019-03-04 17:57 | Editor
2643 | Stephan Sand | 237 | 2 | B.4.36.2 | 123 | 25 | E | N | 123 | 25 | B.4.36.2 |  |  | Po-Kai |  |  | Title of clause 17 repeated in Table B4.36.2 row WURP1.1, column 2 | Remove second "( Orthogonal frequency division multiplexing (OFDM) PHY specification)" |  | Editor | Editorial | [5 empty] | 2019-03-04 17:57 | Editor
2644 | Stephan Sand | 237 | 2 | B.4.36.2 | 123 | 30 | E | N | 123 | 30 | B.4.36.2 |  |  | Po-Kai |  |  | Reference to 31.1 for item WURP2.1 in Table B.4.36.2 correct? | Check if reference is 31.1 or 31.2.2 and needs modification |  | Editor | Annex B | [5 empty] | 2019-03-05 17:06 | Editor
2645 | Stephan Sand | 237 | 2 | B.4.36.2 | 123 | 38 | E | N | 123 | 38 | B.4.36.2 |  |  | Po-Kai |  |  | Reference to 31.1 for item WURP3 in Table B.4.36.2 correct? | Check if reference is 31.1 or 31.2.3 and needs modification |  | Editor | Annex B | [5 empty] | 2019-03-05 17:06 | Editor
2646 | Stephan Sand | 237 | 2 | 31.2.11 | 106 | 15 | E | N | 106 | 15 | 31.2.11 |  |  | Po-Kai |  |  | Reference to Equation (31-11) for definition of number of OOK symbols in WUR-Data field. On page 114 Equation (31-12) defines above number. | Change reference to Equation (31-12) |  | Editor | Editorial | [5 empty] | 2019-03-04 17:57 | Editor
2647 | Stephen McCann | 237 | 2 | 9.10.3.1 | 58 | 14 | E | N | 58 | 14 | 9.10.3.1 |  |  | Po-Kai |  |  | The Length Present field is a subfield of the Frame Control field, so the description requires a change. | change "The Length Present field is set to 0, and the Misc field is reserved." to "The Length Present subfield of the Frame Control field is set to 0, and the Length/Misc subfield is reserved." |  | Editor | Editorial | [5 empty] | 2019-03-04 17:57 | Editor
2648 | Stephen McCann | 237 | 2 | 9.10.3.3 | 59 | 65 | T | Y | 59 | 65 | 9.10.3.3 | [5 empty] | The Frame Control field is defined in clause 9.10.2.1.1, but not all the subfields are set in clause 9.10.2.1.1. Therefore the values of the Length Present and the Length/Misc subfields are not known. | Change "The Frame Control field is set as defined in 9.10.2.1.1" to "The Frame Control field is as defined in 9.10.2.1.1 (Frame Control field), with the Length Present subfield set to 0 and the Length/Misc subfield is reserved." |  | Editor | WUR Frame Format and Processing | [5 empty] | 2019-03-04 22:10 | Editor
2649 | Stephen McCann | 237 | 2 | 9.10.3.4 | 60 | 44 | T | Y | 60 | 44 | 9.10.3.4 | [5 empty] | The Frame Control field is defined in clause 9.10.2.1.1, but not all the subfields are set in clause 9.10.2.1.1. Therefore the value of the Length Present is not known. | Change "The Frame Control field is set as defined in 9.10.2.1.1" to "The Frame Control field is as defined in 9.10.2.1.1 (Frame Control field), with the Length Present subfield set to 0." |  | Editor | WUR Frame Format and Processing | [5 empty] | 2019-03-04 22:10 | Editor
2650 | Stephen McCann | 237 | 2 | 4.3.15a | 21 | 26 | T | Y | 21 | 26 | 4.3.15a | [5 empty] | The term "WUR Wake-up" should not be used, as this expands to Wake-up radio Wake-up, which is redundant. | Replace all occurances of "WUR Wake-up" with "WUR trigger" or a similar term. |  | Editor | M/O and feature description | [5 empty] | 2019-03-04 21:36 | Editor
2651 | Stephen McCann | 237 | 2 | 30.11 | 81 | 54 | T | Y | 81 | 54 | 30.11 | [5 empty] | Why is WUR discovery not supported in the 3.5 GHz band, which is defined in Table E-4. I don't see any reason to not support this band, as the PAR does not limit band operation. | Change the last sentence of the cited paragraph to read "The WUR discovery channel(s) that are used to transmit the WUR Discovery frames should be either channel 1 in the 2.4 GHz frequency band, channel 133 in the 3.5 GHz frequency band or selected from channels 40, 44, 149 and 153 in the 5 GHz frequency band as specified in Table E-4 in Annex E." |  | Editor | WUR Discovery | [5 empty] | 2019-03-04 18:00 | Editor
2652 | Stephen Shellhammer | 237 | 2 | 31.2.5 | 93 | 34 | T | Y | 93 | 34 | 31.2.5 | [5 empty] | The non-WUR portion of the preamble is intended to cause the legacy STAs to classify the WUR PPDU as a non-HT (11a) PPDU. However, it is possible for a legacy STA to misclassify the WUR PPDU as a VHT (11ac) PPDU. | Modify the design of the non-WUR portion of the PPDU so that causes legacy STAs to classify the WUR PPDU as a non-HT (11a) PPDU |  | Editor | BPSK Mark | [5 empty] | 2019-03-04 21:51 | Editor
2653 | Sudhir Srinivasa | 237 | 2 | 32.2.4 | 89 | 9 | T | Y | 89 | 9 | 32.2.4 | [5 empty] | Missing BPSK-Mark description | Need to add the waveform generation of the BPSK-Mark symbol. |  | Editor | PHY Misc | [5 empty] | 2019-03-05 00:03 | Editor
2654 | Sudhir Srinivasa | 237 | 2 | 31.1 | 83 | 39 | T | Y | 83 | 39 | 31.1 | [5 empty] | It is mentioned that the WUR PHY subcarriers may take values from specific constellations (as examples). However, this should be completely left to mplementation. | Remove specific examples, and mention that the choice is left to implementation |  | Editor | PHY Introduction | [5 empty] | 2019-03-04 21:44 | Editor
2655 | Tomoko Adachi | 237 | 2 | 6.3.7 |  |  | T | Y |  |  | 6.3.7 | [5 empty] | WUR mode setup can be also done through (Re)Association procedure. | Add WURMode that carries WUR Mode element as a primitive parameter to MLME-ASSOCIATION.request, MLME-ASSOCIATION.indication, MLME-REASSOCIATION.request,and MLME-REASSOCIATION.indication. Add WURMode and WUR Operation as primitive parameters to MLME-ASSOCIATION.confirm, MLME-ASSOCIATION.response, MLME-REASSOCIATION.confirm, and MLME ASSOCIATION.response. |  | Editor | Architecture and Interface | [5 empty] | 2019-03-04 21:41 | Editor
2656 | Tomoko Adachi | 237 | 2 | 3 |  |  | E | N |  |  | 3 |  |  | Po-Kai |  |  | WUR mechanism is not used outside section 3. | Why not change all the occurrences to WUR operation in section 3? |  | Editor | Editorial | [5 empty] | 2019-03-04 17:57 | Editor
2657 | Tomoko Adachi | 237 | 2 | 9.4.2.5 |  |  | T | Y |  |  | 9.4.2.5 | [5 empty] | Now said in the definition that the WUR mode is the status when a STA is in the doze state, it is reasonable to indicate whether there is buffered traffic to a non-AP STA in TIM element. When the STA is in the awake state and finds the indication, the STA can transmit a frame to the WUR AP of its availability. | Have the WUR AP set the indication of buffered traffic for WUR non-AP STAs in TIM element. |  | Editor | WUR Power Management and negotiation | [5 empty] | 2019-03-04 23:44 | Editor
2658 | Tomoko Adachi | 237 | 2 | 9.4.2.290 |  |  | T | Y |  |  | 9.4.2.290 | [5 empty] | The scope of the project in the PAR says "The WUR is a companion radio to the primary connectivity radio and meets the same range requirement as the primary connectivity radio." If the band of the WUR operation can be different from the band where the WUR non-AP STA exchanges non-WUR PPDUs with the WUR AP, how can the above requirement be achieved? This question relates to the usage of the Supported Bands field. I can understand if one of the WUR operating band is the same with where the WUR non-AP STA exchanges non-WUR PPDUs and if the Supported Bands field informs the WUR operating bands other than that. | Justify the usage of the Supported Bands field. |  | Editor | WUR Capabilities element | [5 empty] | 2019-03-04 21:28 | Editor
2659 | Tomoko Adachi | 237 | 2 | 30.10.1 | 81 | 29 | T | Y | 81 | 29 | 30.10.1 | [5 empty] | "In any of the above actions, if the WUR AP does not have a pending WUR frame intended for WUR non-AP STAs on the WUR primary channel, then the WUR AP shall transmit a WUR frame, which can be any WUR frame, on the WUR primary channel." If the AP doesn't have a pending WUR frame on the WUR primary channel, then why should the AP transmit a WUR frame on the WUR primary channel? If it doesn't have a pending WUR frame on the WUR primary channel, then the WUR primary channel can be punctured. If it has a pending WUR frame on the WUR primary channel, then the transmission should be deferred until the WUR primary channel becomes idle. Furthermore, does "which can be any WUR frame" need to be emphasized here? | Revisit the sentence and clarify. |  | Editor | WUR FDMA | [5 empty] | 2019-03-04 18:01 | Editor
2660 | Vincent Knowles IV Jones | 237 | 2 | 31.2.9.3 | 104 |  | T | Y | 104 |  | 31.2.9.3 | [5 empty] | The first WUR-Sync symbol resembles a QBPSK symbol, which may cause an 11ac STA to determine that the 11ba frame is actually a VHT PPDU. This would cause false detection and create a receive statemachine issue. | Redesign the WUR preamble and make it more coexistent with HE, VHT, HT and legacy. |  | Editor | Sync field | [5 empty] | 2019-03-04 17:34 | Editor
2661 | vinod kristem | 237 | 2 | 31.1 | 83 | 38 | T | N | 83 | 38 | 31.1 | [5 empty] | WUR signal Bandwidth is currently undefined in the spec D2.0. This can be very problematic, as the receiver performance cannot be gauranteed if the WUR signal bandwidth is arbitrary. | Insert the following at Pg. 83 and Ln. 38 of Draft 2.0: "For a WUR PPDU with 20 MHz channel width, the WUR-Sync and WUR-Data fields are generated by MC-OOK, which uses contiguous 13 subcarriers with a subcarrier spacing of 312.5 kHz and the center subcarrier being null." |  | Editor | PHY Introduction | [5 empty] | 2019-03-04 21:44 | Editor
2662 | vinod kristem | 237 | 2 | 31.1 | 83 | 39 | T | N | 83 | 39 | 31.1 | [5 empty] | The Draft referes to MC-OOK modulation for WUR-Sync and WUR-Data, but the deinition of MC-OOK is missing. | Insert the following at Pg. 83 and Ln. 38 of Draft 2.0: "For a WUR PPDU with 20 MHz channel width, the WUR-Sync and WUR-Data fields are generated by MC-OOK, which uses contiguous 13 subcarriers with a subcarrier spacing of 312.5 kHz and the center subcarrier being null." |  | Editor | PHY Introduction | [5 empty] | 2019-03-04 21:44 | Editor
2663 | vinod kristem | 237 | 2 | 31.1 | 83 | 29 | E | N | 83 | 29 | 31.1 |  |  | Po-Kai |  |  | Replace "WUR coding" with "WUR encoding" | As shown in the comment |  | Editor | Editorial | [5 empty] | 2019-03-04 17:57 | Editor
2664 | vinod kristem | 237 | 2 | 31.1 | 83 | 50 | E | N | 83 | 50 | 31.1 |  |  | Po-Kai |  |  | Replace "WUR non-AP" with "WUR non-AP STA" | As shown in the comment |  | Editor | Editorial | [5 empty] | 2019-03-04 17:57 | Editor
2665 | vinod kristem | 237 | 2 | 31.2.4 | 89 | 48 | E | N | 89 | 48 | 31.2.4 |  |  | Po-Kai |  |  | No need to have WUR-'based' encoding, as WUR encoding is not a standard encoding. Replace "WUR-based encoder" with "WUR encoder" in Fig. 31-5 | As shown in the comment |  | Editor | Editorial | [5 empty] | 2019-03-04 17:57 | Editor
2666 | vinod kristem | 237 | 2 | 31.2.5.2 | 93 | 57 | E | N | 93 | 57 | 31.2.5.2 |  |  | Po-Kai |  |  | Multiple frequency segments not supported. Replace "Apply CSD for each transmit chain and frequency segment" with "Apply CSD for each transmit chain" | As shown in the comment |  | Editor | Legacy Portion | [5 empty] | 2019-03-05 17:12 | Editor
2667 | vinod kristem | 237 | 2 | 31.2.5.3 | 94 | 14 | E | N | 94 | 14 | 31.2.5.3 |  |  | Po-Kai |  |  | Multiple frequency segments not supported. Replace "Apply CSD for each transmit chain and frequency segment" with "Apply CSD for each transmit chain" | As shown in the comment |  | Editor | Legacy Portion | [5 empty] | 2019-03-05 17:12 | Editor
2668 | vinod kristem | 237 | 2 | 31.2.5.4 | 94 | 44 | E | N | 94 | 44 | 31.2.5.4 |  |  | Po-Kai |  |  | Multiple frequency segments not supported. Replace "Apply CSD for each transmit chain and frequency segment" with "Apply CSD for each transmit chain" | As shown in the comment |  | Editor | Legacy Portion | [5 empty] | 2019-03-05 17:12 | Editor
2669 | vinod kristem | 237 | 2 | 31.2.5.5 | 95 | 8 | E | N | 95 | 8 | 31.2.5.5 |  |  | Po-Kai |  |  | Multiple frequency segments not supported. Replace "Apply CSD for each transmit chain and frequency segment" with "Apply CSD for each transmit chain" | As shown in the comment |  | Editor | BPSK Mark | [5 empty] | 2019-03-05 17:13 | Editor
2670 | vinod kristem | 237 | 2 | 31.2.5.8 | 96 | 1 | E | N | 96 | 1 | 31.2.5.8 |  |  | Po-Kai |  |  | No need to have WUR-'based' encoding, as WUR encoding is not a standard encoding. Replace "WUR-based encoder" with "WUR encoder" | As shown in the comment |  | Editor | Editorial | [5 empty] | 2019-03-04 17:57 | Editor
2671 | vinod kristem | 237 | 2 | 31.2.5.8 | 96 | 4 | E | N | 96 | 4 | 31.2.5.8 |  |  | Po-Kai |  |  | The following sentense is confusing: ".....encoder determines which samples to take either from the kth HDR On-WG or LDR On-WG of corresponding 20 MHz subchannel or from Off-WG, depending on the WUR_BANDWIDTH and the WUR_DATARATE..." Replace it with the sentence below: "....encoder determines whether to samples from the kth HDR On-WG, LDR On-WG, or Off-WG , depending on the WUR_DATARATE and the encoded bit of the corresponding 20 MHz subchannel" | As shown in the comment |  | Editor | WUR PHY FDMA and padding | [5 empty] | 2019-03-05 17:16 | Editor
2672 | vinod kristem | 237 | 2 | 31.2.8 | 98 | 1 | E | N | 98 | 1 | 31.2.8 |  |  | Po-Kai |  |  | WUR-Sync symbol is not defined and is not accurate. Replace "WUR-Sync symbols" with "MC-OOK symbols in the WUR-Sync field". | As shown in the comment |  | Editor | Editorial | [5 empty] | 2019-03-04 17:57 | Editor
2673 | vinod kristem | 237 | 2 | 31.2.10.2 | 105 | 10 | E | N | 105 | 10 | 31.2.10.2 |  |  | Po-Kai |  |  | No need to have WUR-'based' encoding, as WUR encoding is not a standard encoding. Replace "WUR-based encoder" with "WUR encoder" in Table 31-8 | As shown in the comment |  | Editor | Editorial | [5 empty] | 2019-03-04 17:57 | Editor
2674 | vinod kristem | 237 | 2 | 31.2.10.2 | 105 | 22 | E | N | 105 | 22 | 31.2.10.2 |  |  | Po-Kai |  |  | No need to have WUR-'based' encoding, as WUR encoding is not a standard encoding. Replace "WUR-based encoder" with "WUR encoder" in Table 31-9 | As shown in the comment |  | Editor | Editorial | [5 empty] | 2019-03-04 17:57 | Editor
2675 | vinod kristem | 237 | 2 |  |  |  | E | N | [5 empty] | Po-Kai |  |  | No need to have WUR-'based' encoding, as WUR encoding is not a standard encoding. Search and replace "WUR-based encoder" with "WUR encoder" throughout the spec. | As shown in the comment |  | Editor | Editorial | [5 empty] | 2019-03-04 17:57 | Editor
2676 | vinod kristem | 237 | 2 | 31.2.11 | 106 | 13 | E | N | 106 | 13 | 31.2.11 |  |  | Po-Kai |  |  | Replace "OOK" with "MC-OOK" | As shown in the comment |  | Editor | Editorial | [5 empty] | 2019-03-04 17:57 | Editor
2677 | vinod kristem | 237 | 2 | 31.2.14 | 109 | 24 | E | N | 109 | 24 | 31.2.14 |  |  | Po-Kai |  |  | Replace "MCC-OOK" with "MC-OOK" in Fig. 31-11 | As shown in the comment |  | Editor | Editorial | [5 empty] | 2019-03-04 17:57 | Editor
2678 | vinod kristem | 237 | 2 | 31.2.5.6 | 95 | 29 | T | N | 95 | 29 | 31.2.5.6 | [5 empty] | Description of Off symbol for WUR-Sync field is missing. Add description for Off symbol, similar to the one in 31.2.5.7 | Replace item c) in 31.2.5.6 with the following: "Waveform generation: Generate the MC-OOK waveform by using either On-WG or Off-WG according to the Sync-bit. The samples in Off-WG have zero energy. Sync-bit duration T_Sync is 2 ╬╝s. Symbol randomization and per-transmit-chain CSD is applied within the waveform generation step." |  | Editor | Sync field | [5 empty] | 2019-03-04 17:33 | Editor
2679 | vinod kristem | 237 | 2 | 31.2.5.8 | 95 | 63 | T | N | 95 | 63 | 31.2.5.8 | [5 empty] | Description of Off symbol for WUR-Sync field is missing. Add description for Off symbol, similar to the one in 31.2.5.7 | Replace item c) in 31.2.5.8 with the following: "Waveform generation for the WUR-Sync field: Generate the MC-OOK waveform for the WUR-Sync field by using either On-WG or Off-WG according to the Sync-bit for each 20 MHz subchannel. The samples in Off-WG have zero energy. Each Sync-bit duration, TSync is 2 ╬╝s." |  | Editor | WUR PHY FDMA and padding | [5 empty] | 2019-03-04 17:49 | Editor
2680 | Woojin Ahn | 237 | 2 | 9.6.34.2 | 52 | 21 | T | Y | 52 | 21 | 9.6.34.2 | [5 empty] | Wrong reference | (9.4.2.292 (WUR Mode element)) |  | Editor | WUR Power Management and negotiation | [5 empty] | 2019-03-04 22:15 | Editor
2681 | Woojin Ahn | 237 | 2 | 9.10.3.2 | 59 | 57 | T | Y | 59 | 57 | 9.10.3.2 | [5 empty] | WUR ID field is not defined in 30.4 | Refer 9.4.292 (WUR Mode element) or define WUR ID field |  | Editor | WUR Frame Format and Processing | [5 empty] | 2019-03-04 22:10 | Editor
2682 | Woojin Ahn | 237 | 2 | 30.7.3 | 72 | 34 | T | Y | 72 | 34 | 30.7.3 | [5 empty] | "the next service period" is ambiguous. What happens if the non-AP STA wakes up in the middle of a SP? | Please clarify |  | Editor | WUR Power Management and negotiation | [5 empty] | 2019-03-04 22:14 | Editor
2683 | Woojin Ahn | 237 | 2 | 30.4.5 | 65 | 38 | T | Y | 65 | 38 | 30.4.5 | [5 empty] | If an HE BSS, managed by a WUR-capable AP, is a member of co-located BSSID set but not a member of multiple BSSID set, what is the expected WUR identifier setting for that BSS? Should the BSS use a different Transmitter ID and have indepedent ID assignment from other co-located BSSs? | Please clarify |  | Editor | WUR Frame Format and Processing | [5 empty] | 2019-03-04 22:48 | Editor
2684 | Woojin Ahn | 237 | 2 | 30.2 | 63 | 25 | T | Y | 63 | 25 | 30.2 | [5 empty] | When a WUR AP switches to WUR primary channel to transmit a WUR frame, it may not know whether the channel is occupied by other STAs. It is necessary for the AP to sync the NAV whenever it swithes its operating channel. | Add the following in a new sub-bullet. " If the WUR primary channel is not the same as the primary 20 MHz channel, after switching to the WUR primary channel, the WUR AP shall perform CCA until a frame is detected by which it can set its NAV, or until a period of time indicated by the NAVSyncDelay parameter in the most recent MLME-START.request primitive has transpired. " |  | Editor | Channel Access | [5 empty] | 2019-03-04 21:33 | Editor
2685 | Woojin Ahn | 237 | 2 | 30.8.2 | 74 | 41 | T | Y | 74 | 41 | 30.8.2 | [5 empty] | It is not clear whether AP could only include WUR ID of a WUR STA identified by the WUR Group ID in the ID field or any WUR ID. | Please clarify |  | Editor | Wake up operation | [5 empty] | 2019-03-04 18:03 | Editor
2686 | Woojin Ahn | 237 | 2 | 30.8.2 | 75 | 54 | T | Y | 75 | 54 | 30.8.2 | [5 empty] | Whenever a STA enters awake state from doze state, NAV sychronization is required. Unless the WUR AP considers NAVSyncDelay of the recipient of a Wake-up frame in the timeout interval, it might cause a status mismatch problem. | Since the NAVSyncDelay is a implementation specific value, It is necessary for WUR AP to advertise a recommended NAVSyncDelay value for its WUR service |  | Editor | Wake up operation | [5 empty] | 2019-03-04 18:03 | Editor
2687 | Woojin Ahn | 237 | 2 | 30.3 | 63 | 51 | T | Y | 63 | 51 | 30.3 | [5 empty] | Other than VL Wake-up frame, there are other conditions on which a WUR non-AP can discard a received WUR frame earlier. Early discarding is a unique operation of WUR and it is important for a WUR non-AP STA in terms of power saving and preventing STA from captured by unintended frame. | List other conditions for WUR frame early discarding, such as: -- The Type subfield indicates a value that is not supported by the WUR STA -- The Length Present subfield indicates a value that is not supported by the WUR STA -- The Protected subfield indicates a value that is not supported by the WUR STA -- The ID subfield indicates a value that is not recognized by or is unknown to the WUR STA |  | Editor | WUR Frame Format and Processing | [5 empty] | 2019-03-04 21:34 | Editor
2688 | Woojin Ahn | 237 | 2 | 30.3 | 63 | 54 | T | Y | 63 | 54 | 30.3 | [5 empty] | If a received frame is not intended to a STA and does not contain any necessary information, the MAC shall discard the frame. In addition, a WUR non-AP STA can discard an unintended frame earlier for other benefits. | Need more clarification. Change 'may' to 'shall, or add more clarification on the timing of frame discarding |  | Editor | WUR Frame Format and Processing | [5 empty] | 2019-03-04 21:34 | Editor
2689 | Woojin Ahn | 237 | 2 | 30.8.3 | 76 | 9 | T | Y | 76 | 9 | 30.8.3 | [5 empty] | If a WUR non-AP STA using U-APSD does not set all ACs delivery-enabled, it may not know whether it should transmit PS-poll or U-APSD trigger frame after wake-up, resulting in fail to receive buffered BUs properly. | Add a recommendataion or a note that a WUR non-AP STA should set all ACs delivery-enabled before in enters WUR Mode. |  | Editor | Wake up operation | [5 empty] | 2019-03-04 18:03 | Editor
2690 | Woojin Ahn | 237 | 2 | 30.3 | 63 | 63 | T | Y | 63 | 63 | 30.3 | [5 empty] | When the MAC decides to discard a receiving frame earlier, there is no technical reason for the PHY to continue receiving. It contradicts the purpose of early discarding | Change 'may' to 'shall' |  | Editor | WUR Frame Format and Processing | [5 empty] | 2019-03-04 21:34 | Editor
2691 | Woojin Ahn | 237 | 2 | 30.8.3 | 76 | 27 | T | Y | 76 | 27 | 30.8.3 | [5 empty] | It is worth to mention that the WUR non-AP STA may be in the 'WUR doze state' until the indicated time subject to its transition delay. Same comment for BSS Parameter Update Counter case. | As in comment |  | Editor | Wake up operation | [5 empty] | 2019-03-04 18:03 | Editor
2692 | Xiaofei Wang | 237 | 2 | 3.2 | 19 | 9 | T | Y | 19 | 9 | 3.2 | [5 empty] | Regarding the definition of MC-OOK, is it really necessary to define it? For a WUR receiver, all it matters is that an OOK waveform was generated or received, I don't think it matters at all how the OOK is generated. | define OOK instead of MC-OOK |  | Editor | PHY Introduction | [5 empty] | 2019-03-04 23:25 | Editor
2693 | Xiaofei Wang | 237 | 2 | 3.2 | 19 | 27 | T | Y | 19 | 27 | 3.2 | [5 empty] | The removal of the definitions PCR and addition of definition of WUR mode don't adquatly address the intended operation of WUR. Active mode and PS mode alone will not be able to indicate that the STA has its main receiver on or off (defined that a STA have its receiver on"), it is not very clear which receivers are on or off or switching. In addition, 11ba PAR calls clearly for a PCR and WUR radio. Do we need to amend the PAR given now both PCR and WUR are removed? | either adquately describe the complete operations modes given the new definition and amend the PAR, or return to the original designs of two radios with modifications to address previous concerns raised. |  | Editor | WUR Power Management and negotiation | [5 empty] | 2019-03-04 23:11 | Editor
2694 | Xiaofei Wang | 237 | 2 | 6.3.3 | 23 | 14 | T | Y | 23 | 14 | 6.3.3 | [5 empty] | WUR scanning seems to be missing the appropriate MLME primitives for start and report the scanning results. | Add MLME primitives and parameters for WUR scanning. |  | Editor | Architecture and Interface | [5 empty] | 2019-03-04 21:41 | Editor
2695 | Xiaofei Wang | 237 | 2 | 3.2 | 19 | 27 | T | Y | 19 | 27 | 3.2 | [5 empty] | The definition of WUR mode seems to explicitly exclude the case that the STA cannot enter the low power mode for scanning for WUR discovery frames while not associated with an AP. This may have a big impact on power consumptions for STAs that are in the unassociated state when scanning for new APs to associate with. | Provide a definition for WUR mode that will at least not exclude the case that an unassociated STA can enter the low power mode WUR mode and trying to scan for WUR discovery frames |  | Editor | WUR Power Management and negotiation | [5 empty] | 2019-03-04 23:10 | Editor
2696 | Xiaofei Wang | 237 | 2 | 30.7.2 | 70 | 3 | T | Y | 70 | 3 | 30.7.2 | [5 empty] | I disagree with the resolution of CIDs 915, 1100, 1132. A WUR non-AP STA should have a remedy in case the WUR AP chooses to transmit to it using HDR and if HDR doesn't work well as a part of the WUR negotiation process. | Provide a remedy in the WUR negotiation process for WUR non-AP STA to switch to a LDR if HDR doesn't work well for the current channel condition. |  | Editor | WUR Power Management and negotiation | [5 empty] | 2019-03-04 22:14 | Editor
2697 | Xiaofei Wang | 237 | 2 | 9.4.2.290 | 41 | 4 | T | Y | 41 | 4 | 9.4.2.290 | [5 empty] | I disagree with the resolutions for CIDs 1099 and 1141. A non-AP STA should have the capability to indicate the preferred WUR channel to its AP since there may be quite a bit of frequency selectivity for a 4 MHz wide channel. Currently, a non-AP STA doesn't have any remedy if it is assigned a bad channel by its WUR AP. | add a row on "preferred channel" in Table 9-321a and the associated procedures so that a non-AP STA can have some remedy if it is assigned to a bad channel by its AP. |  | Editor | WUR Capabilities element | [5 empty] | 2019-03-04 21:28 | Editor
2698 | Xiaofei Wang | 237 | 2 | 9.4.2.290 | 41 | 4 | T | Y | 41 | 4 | 9.4.2.290 | [5 empty] | I disagree with the resolution for CID 1097. A group delay indicated by an AP to a group STAs assigned to the same Group ID may greatly benefit the power saving for the group of STAs since the STAs may not need to wake up prematurely to wait for a delayed packets that are expected to arrive later. | Consider to add "group delay parameter" for a group ID assigned to a STA based on |  | Editor | WUR Capabilities element | [5 empty] | 2019-03-04 21:28 | Editor
2699 | Xiaofei Wang | 237 | 2 | 9.4.2.293 | 50 | 4 | T | Y | 50 | 4 | 9.4.2.293 | [5 empty] | I disagree with the resolution for CID 1105. A WUR Discovery frame offset compared to current TBTT of the transmitting AP may be beneficial and enable a discovering STA to quickly switching through different channels to scan for WUR discovery frames. | Add a field of "WUR Discovery frame offset" to indicate the offset of current TBTT of WUR discovery frames to enable a discovering STA to quickly switching through different channels to scan for WUR discovery frames. |  | Editor | WUR Discovery | [5 empty] | 2019-03-04 22:20 | Editor
2700 | Xiaofei Wang | 237 | 2 | 3.2 | 19 | 16 | T | Y | 19 | 16 | 3.2 | [5 empty] | The definition of WUR channel is not very precise. The WUR AP and WUR non-AP STA must be associated with each other for this definition to be valid. That aspect is currently not very clear. Is the WUR channel associated with an AP or with a STA? Please clarify. | Please provide a more clear and precise definition for WUR channel. |  | Editor | WUR Power Management and negotiation | [5 empty] | 2019-03-04 23:21 | Editor
2701 | Xiaofei Wang | 237 | 2 | 3.2 | 19 | 20 | T | Y | 19 | 20 | 3.2 | [5 empty] | The definition of WUR discovery channel seems to be associated with a BSS. This is not very clear from the definition. Maybe the definition can be better defined simlar to how primary channel is defined in RevMD. | Please provide a more clear and precise definition for WUR Discovery channel. |  | Editor | WUR Discovery | [5 empty] | 2019-03-04 23:08 | Editor
2702 | Xiaofei Wang | 237 | 2 | 3.2 | 19 | 42 | T | Y | 19 | 42 | 3.2 | [5 empty] | The definition of WUR primary channel should follow the same style of WUR channel or WUR Discovery channel. | suggest to change the definition of WUR primary channel to "The channel in which a WUR AP transmits WUR beacon frames." |  | Editor | WUR FDMA | [5 empty] | 2019-03-04 23:24 | Editor
2703 | Xiaofei Wang | 237 | 2 | 3.2 | 19 | 45 | E | Y | 19 | 45 | 3.2 |  |  | Po-Kai |  |  | The note needs some improvements. | Suggest to the note to read "The WUR primary channel of a BSS may be different than the primary channel of the BSS." |  | Editor | WUR FDMA | [5 empty] | 2019-03-05 17:18 | Editor
2704 | Xiaofei Wang | 237 | 2 | 3.2 | 19 | 48 | T | Y | 19 | 48 | 3.2 | [5 empty] | In RevMD, the primary 40 MHz channel is associated with a BSS. The WUR primary 40 MHz channel definition should follow the same style since it is also assciated with a BSS. | suggest to revise the definition of WUR primary 40 MHz channel to be associated with a BSS. |  | Editor | WUR FDMA | [5 empty] | 2019-03-04 23:08 | Editor
2705 | Xiaofei Wang | 237 | 2 | 3.2 | 19 | 42 | T | Y | 19 | 42 | 3.2 | [5 empty] | There is some grammatic error in the definition of WUR secondary channel. | suggest to change the definition of WUR secondary channel to "The 20 MHz channel that is adjacent to the WUR primary channel that together with the WUR primary channel form the WUR primary 40 MHz channel." |  | Editor | WUR FDMA | [5 empty] | 2019-03-04 23:08 | Editor
2706 | Xiaofei Wang | 237 | 2 | 3,2 | 19 | 55 | T | Y | 19 | 55 | 3,2 | [5 empty] | There is some grammatic error in the definition of WUR secondary 40 MHz channel. | suggest to change the definition of WUR secondary 40 MHz channel to "The 40 MHz channel that is adjacent to the WUR primary 40 MHz channel that together with the WUR primary 40 MHz channel form the WUR 80 MHz channel." |  | Editor | WUR FDMA | [5 empty] | 2019-03-04 23:43 | Editor
2707 | Xiaofei Wang | 237 | 2 | 4.3.15a | 21 | 15 | T | N | 21 | 15 | 4.3.15a | [5 empty] | "a WUR PPDU" seems to be rather limiting. Suggest to change it to "WUR PPDUs" | as in comment. |  | Editor | M/O and feature description | [5 empty] | 2019-03-04 21:36 | Editor
2708 | Xiaofei Wang | 237 | 2 | 4.3.15a | 21 | 18 | T | N | 21 | 18 | 4.3.15a | [5 empty] | "receive a WUR PPDU" seems to be rather limiting. Suggest to change it to "receiving WUR PPDUs" | as in comment. |  | Editor | M/O and feature description | [5 empty] | 2019-03-04 21:36 | Editor
2709 | Xiaofei Wang | 237 | 2 | 4.3.15a | 21 | 19 | T | Y | 21 | 19 | 4.3.15a | [5 empty] | I believe that the sentence "A WUR non-AP STA has a capability to receive a WUR PPDU at a very low power consumption less than 1 milliwatt." is not correct. A WUR receiver should be capable of operating at 1 milliwatt, which includes monitoring the medium, receive a packet, decide whether the packet is a WUR frame destined to itself. If the power restriction is only on receiving a PPDU, does it imply that there is no limitation on monitoring the medium, which may be majority of the time in which a WUR operates. | please provide a more complete requirements on power consumptions for WUR STAs. |  | Editor | M/O and feature description | [5 empty] | 2019-03-04 21:36 | Editor
2710 | Xiaofei Wang | 237 | 2 | 4.3.15a | 21 | 22 | T | N | 21 | 22 | 4.3.15a | [5 empty] | "four WUR frames" seems not to be correct. Suggest to change it to "Four types of WUR frames". In addition, do we need to describe frames definition in Clause 4? | as in comment. |  | Editor | M/O and feature description | [5 empty] | 2019-03-04 21:36 | Editor
2711 | Xiaofei Wang | 237 | 2 | 4.3.15a | 21 | 26 | E | N | 21 | 26 | 4.3.15a |  |  | Po-Kai |  |  | the phrase "a WUR non-AP STA(s)" is rather awkward, suggest to change to "one or more WUR non-AP STA(s)". | as in comment. |  | Editor | Editorial | [5 empty] | 2019-03-04 17:57 | Editor
2712 | Xiaofei Wang | 237 | 2 | 4.3.15a | 21 | 33 | T | N | 21 | 33 | 4.3.15a | [5 empty] | the phrase "a vendor specific operation" seems to be awkward and too restrictive. Suggest to change to "vendor specific operations". | as in comment. |  | Editor | M/O and feature description | [5 empty] | 2019-03-04 21:36 | Editor
2713 | Xiaofei Wang | 237 | 2 | 6.3.3.3.2 | 23 | 25 | T | Y | 23 | 25 | 6.3.3.3.2 | [5 empty] | There are more than one values in WUR capabilties element. "The value" should be "The values" | as in comment. |  | Editor | Architecture and Interface | [5 empty] | 2019-03-04 21:41 | Editor
2714 | Xiaofei Wang | 237 | 2 | 6.3.3.3.2 | 23 | 39 | T | Y | 23 | 39 | 6.3.3.3.2 | [5 empty] | There are more than one values in WUR Operation element."The value" should be "The values" | as in comment. |  | Editor | Architecture and Interface | [5 empty] | 2019-03-04 21:41 | Editor
2715 | Xiaofei Wang | 237 | 2 | 6.3.3.3.2 | 23 | 52 | T | Y | 23 | 52 | 6.3.3.3.2 | [5 empty] | There are more than one values in WUR Discovery element."The value" should be "The values" | as in comment. |  | Editor | Architecture and Interface | [5 empty] | 2019-03-04 21:41 | Editor
2716 | Xiaofei Wang | 237 | 2 | 6.3.123.3.4 | 34 | 1 | E | Y | 34 | 1 | 6.3.123.3.4 |  |  | Po-Kai |  |  | There seems to be an empty page on page 34. Please remove if it is not intentionally left blank. | remove the blank page |  | Editor | Editorial | [5 empty] | 2019-03-04 17:57 | Editor
2717 | Xiaofei Wang | 237 | 2 | 9.4.2.290 | 41 | 45 | T | N | 41 | 45 | 9.4.2.290 | [5 empty] | Since B0 and B1 are fields with defined names such as "2.4GHz" and "4.9 and 5GHz", the field names should be used instead of B0 or B1. | use field names "2.4 GHz" and "4.9 and 5 GHz" instead of B0 and B1. |  | Editor | 4.9 GHz | [5 empty] | 2019-03-04 23:57 | Editor
2718 | Xiaofei Wang | 237 | 2 | 9.4.2.290 | 42 | 11 | T | Y | 42 | 11 | 9.4.2.290 | [5 empty] | Without the mention of PCR, it is really rather unclear what transition from the doze state to the awake state means. There is no clear definition of doze state in RevMD, but imply it cannot transmit or receive frames. It is unclear whether that will include WUR PPDUs. Doze state needs to be clearly redefined if PCR is removed. | Either clear define what a doze state is; or revert to the two components designs with revisions to address the concerns raised before |  | Editor | WUR Capabilities element | [5 empty] | 2019-03-04 21:28 | Editor
2719 | Xiaofei Wang | 237 | 2 | 9.4.2.290 | 42 | 47 | T | Y | 42 | 47 | 9.4.2.290 | [5 empty] | For a WUR AP, if it supports VL frames, does it also need to support one group ID? And will need to assign the one group ID for VL frames? | please clarify whether AP supporting VL frame should support one group ID and if so, please revise the support field indication accordingly. |  | Editor | WUR Capabilities element | [5 empty] | 2019-03-04 21:28 | Editor
2720 | Xiaofei Wang | 237 | 2 | 9.4.2.290 | 43 | 18 | T | Y | 43 | 18 | 9.4.2.290 | [5 empty] | Would WUR wake up frames be transmitted on multiple WUR channels for a particular WUR STA? If not, then "in different WUR channels from the WUR primary channel" should be changed to "in a different WUR channel from the WUR primary channel". | as in comment. |  | Editor | WUR Capabilities element | [5 empty] | 2019-03-04 21:28 | Editor
2721 | Xiaofei Wang | 237 | 2 | 9.4.2.290 | 43 | 15 | T | Y | 43 | 15 | 9.4.2.290 | [5 empty] | The rest of the table seems to discuss the value of "1" first and then "0". It should be reversed for this row. | as in comment. |  | Editor | WUR Capabilities element | [5 empty] | 2019-03-04 21:28 | Editor
2722 | Xiaofei Wang | 237 | 2 | 9.4.2.291 | 44 | 1 | T | Y | 44 | 1 | 9.4.2.291 | [5 empty] | WUR Operation Class seems to indicate the operation class for the Wur primary channel. It should be so described, instead of using a long description using "WUR beacon frames". | as in comment. |  | Editor | WUR Beacon and synchronization | [5 empty] | 2019-03-04 22:18 | Editor
2723 | Xiaofei Wang | 237 | 2 | 9.4.2.291 | 44 | 8 | T | Y | 44 | 8 | 9.4.2.291 | [5 empty] | WUR Channel seems to indicate the channel number for the WUR primary channel. It should be so described, instead of using a long description using "WUR beacon frames". | as in comment. |  | Editor | WUR Beacon and synchronization | [5 empty] | 2019-03-04 22:18 | Editor
2724 | Xiaofei Wang | 237 | 2 | 9.4.2.291 | 43 | 51 | T | Y | 43 | 51 | 9.4.2.291 | [5 empty] | The name "WUR channel" should be "WUR Primary Channel" since the WUR channel field describes the WUR primary channel. | as in comment. |  | Editor | WUR Beacon and synchronization | [5 empty] | 2019-03-04 22:18 | Editor
2725 | Xiaofei Wang | 237 | 2 | 9.4.2.291 | 44 | 18 | T | Y | 44 | 18 | 9.4.2.291 | [5 empty] | It is unclear what the reference point is for Offset of TWBTT. Is it referenced to TBTT or transmission of the current frame? Please clarify. | please clarify |  | Editor | WUR Beacon and synchronization | [5 empty] | 2019-03-04 22:18 | Editor
2726 | Xiaofei Wang | 237 | 2 | 9.10.2.3 | 56 | 37 | T | Y | 56 | 37 | 9.10.2.3 | [5 empty] | The reference to claus 9.10.3 in fact is a link to claus 9.10.2. Please fix the link | fix the link |  | Editor | WUR Frame Format and Processing | [5 empty] | 2019-03-04 22:10 | Editor
2727 | Xiaofei Wang | 237 | 2 | 9.4.2.292 | 44 | 48 | E | N | 44 | 48 | 9.4.2.292 |  |  | Po-Kai |  |  | Change "WUR Operation" to "the WUR operation" or "WUR operations". | as in comment. |  | Editor | Editorial | [5 empty] | 2019-03-04 17:57 | Editor
2728 | Xiaofei Wang | 237 | 2 | 9.4.2.292 | 48 | 26 | E | Y | 48 | 26 | 9.4.2.292 |  |  | Po-Kai |  |  | A "A" needs to be added before "WUR AP". | as in comment. |  | Editor | Editorial | [5 empty] | 2019-03-04 17:57 | Editor
2729 | Xiaofei Wang | 237 | 2 | 9.4.2.292 | 48 | 26 | T | N | 48 | 26 | 9.4.2.292 | [5 empty] | Are there multiple WUR duty cycles for a WUR STA? If not, then "one WUR duty cycle" should be changed to "the WUR duty cycle". | as in comment. |  | Editor | WUR Duty Cycle | [5 empty] | 2019-03-04 22:23 | Editor
2730 | Xiaofei Wang | 237 | 2 | 9.4.2.292 | 48 | 43 | E | N | 48 | 43 | 9.4.2.292 |  |  | Po-Kai |  |  | Add a comma in front of "if present" | as in comment. |  | Editor | Editorial | [5 empty] | 2019-03-04 17:57 | Editor
2731 | Xiaofei Wang | 237 | 2 | 9.6.34.2 | 52 | 44 | T | Y | 52 | 44 | 9.6.34.2 | [5 empty] | The sentence "In a WUR Mode Setup frame with the Action Type field of the carrying WUR Mode element set to "Enter WUR Mode Suspend Request" or "Enter WUR Mode Request," the Dialog Token field is set to a nonzero value chosen by the transmitting STA to identify the request/response transaction." is garbled and difficult to understand. Please rephrase | change the sentence "In a WUR Mode Setup frame with the Action Type field of the carrying WUR Mode element set to "Enter WUR Mode Suspend Request" or "Enter WUR Mode Request," the Dialog Token field is set to a nonzero value chosen by the transmitting STA to identify the request/response transaction." into "In a WUR Mode Setup frame with the Action Type field of the WUR Mode element set to "Enter WUR Mode Suspend Request" or "Enter WUR Mode Request", the Dialog Token field is set to a nonzero value chosen by the transmitting STA to identify the request/response transaction." |  | Editor | WUR Power Management and negotiation | [5 empty] | 2019-03-04 22:15 | Editor
2732 | Xiaofei Wang | 237 | 2 | 9.6.34.2 | 52 | 49 | T | Y | 52 | 49 | 9.6.34.2 | [5 empty] | The sentence "In a WUR Mode Setup frame with the Action Type field of the carrying WUR Mode element set to "Enter WUR Mode Suspend Response" or "Enter WUR Mode Response," the Dialog Token field is set to the value copied from the corresponding received WUR Mode Setup frame with the Action Type field of the carrying WUR Mode element set to "Enter WUR Mode Suspend Request" or "Enter WUR Mode Request."" is garbled and need to be rephrased. | please rephrase the quoted sentence. |  | Editor | WUR Power Management and negotiation | [5 empty] | 2019-03-04 22:15 | Editor
2733 | Xiaofei Wang | 237 | 2 | 9.10.2.2 | 56 | 4 | T | N | 56 | 4 | 9.10.2.2 | [5 empty] | The sentence is "The ID field contains an identifier for the," is not complete. Please complete the sentce. | please complete the sentence |  | Editor | WUR Frame Format and Processing | [5 empty] | 2019-03-04 22:10 | Editor
2734 | Xiaofei Wang | 237 | 2 | 9.10.2.5.2 | 57 | 4 | T | N | 57 | 4 | 9.10.2.5.2 | [5 empty] | The embedded BSSID field is neither embedded nor present in the WUR frame. It may be better to define the calculation field first and then refer to whetehr the embedded BSSID field is present in the calculation field. | change the first paragraph into "The CRC is calculated over a calculation field which includes all the fields of the Frame Control, ID, Type Dependent Control, Frame Body field (if present), and Embedded BSSID field (if present in the calculation field)." |  | Editor | WUR Frame Format and Processing | [5 empty] | 2019-03-04 22:10 | Editor
2735 | Xiaofei Wang | 237 | 2 | 9.10.3.4 | 60 | 50 | T | Y | 60 | 50 | 9.10.3.4 | [5 empty] | Does this imply that there won't be a length field in the Frame control field of the WUR Vendor Specific frame? Since only MISC subfield is mentioned, and no Length field is mentioned. | please clarify whether length field can be used in a WUR vendor specific frame format. |  | Editor | WUR Frame Format and Processing | [5 empty] | 2019-03-04 22:10 | Editor
2736 | Xiaofei Wang | 237 | 2 | 9.10.3.4 | 60 | 63 | T | Y | 60 | 63 | 9.10.3.4 | [5 empty] | This paragraph seems to conflict with the paragraph at P60L47. Please clarify how the Protected subfield is used, does the subfield contain vendor specific information or is it used to indicate whether the CRC contains CRC or MIC? | Please clarify how the Protected subfield is used, does the subfield contain vendor specific information or is it used to indicate whether the CRC contains CRC or MIC? |  | Editor | WUR Frame Format and Processing | [5 empty] | 2019-03-04 22:10 | Editor
2737 | Xiaofei Wang | 237 | 2 | 10.2.1 | 62 | 1 | E | N | 62 | 1 | 10.2.1 |  |  | Po-Kai |  |  | Page 62 seems to be blank. | please remove blank page |  | Editor | Editorial | [5 empty] | 2019-03-04 17:57 | Editor
2738 | Xiaofei Wang | 237 | 2 | 11 | 62 | 1 | T | Y | 62 | 1 | 11 | [5 empty] | Changes are needed in clause 11 to discuss maintaining synchronization using WUR beacons | Changes are needed in clause 11 to discuss maintaining synchronization using WUR beacons |  | Editor | WUR Beacon and synchronization | [5 empty] | 2019-03-04 23:43 | Editor
2739 | Xiaofei Wang | 237 | 2 | 30.2 | 63 | 32 | T | Y | 63 | 32 | 30.2 | [5 empty] | Should Table 10-16 be updated as well given the description here? | update Table 10-16 according to the descriptions of this paragraph |  | Editor | Channel Access | [5 empty] | 2019-03-04 21:33 | Editor
2740 | Xiaofei Wang | 237 | 2 | 30.3 | 63 | 61 | T | N | 63 | 61 | 30.3 | [5 empty] | what if a VL WUR wake-up frame is received when the group ID included in the ID field is not recognized? In that case, a non-AP STA should be able to discard the VL WUR wake up frame as well? | add the additional condition at L62 |  | Editor | WUR Frame Format and Processing | [5 empty] | 2019-03-04 21:34 | Editor
2741 | Xiaofei Wang | 237 | 2 | 30.4.1 | 64 | 13 | T | N | 64 | 13 | 30.4.1 | [5 empty] | This paragraph seems to be out of place. 30.4.1. doesn't seem to directly discuss compressed BSSID before. Maybe it is better to move it to 30.4.2 where compressed BSSID is said to be used for transmitter ID. | as in comment. |  | Editor | WUR Frame Format and Processing | [5 empty] | 2019-03-04 22:48 | Editor
2742 | Xiaofei Wang | 237 | 2 | 30.4.2 | 64 | 33 | E | Y | 64 | 33 | 30.4.2 |  |  | Po-Kai |  |  | "send" should be "sent" | as in comment. |  | Editor | Editorial | [5 empty] | 2019-03-04 17:57 | Editor
2743 | Xiaofei Wang | 237 | 2 | 30.4.3 | 64 | 51 | T | N | 64 | 51 | 30.4.3 | [5 empty] | The phrase "The WUR AP shall randomly select the lowest WUR group ID of the WUR group ID space from the identifier's space" is confusing and should be rephrased. | change the phrase "The WUR AP shall randomly select the lowest WUR group ID of the WUR group ID space from the identifier's space" into "The WUR AP shall randomly select the starting value of the WUR group ID space from the identifier's space" |  | Editor | Group ID | [5 empty] | 2019-03-04 22:44 | Editor
2744 | Xiaofei Wang | 237 | 2 | 30.4.3 | 65 | 7 | T | N | 65 | 7 | 30.4.3 | [5 empty] | Should STAs that support VL wake up frames also obtain the group ID from the WUR Group ID List? | please clarify whether STAs supporting VL wake up frame should also obtain the group ID fromteh WUR group ID list? |  | Editor | Group ID | [5 empty] | 2019-03-04 22:44 | Editor
2745 | Xiaofei Wang | 237 | 2 | 30.7.2 | 70 | 44 | T | Y | 70 | 44 | 30.7.2 | [5 empty] | Note 1 and note 2 should be specified instead of being added in the notes | change Note 1 and 2 into regular specification text |  | Editor | WUR Power Management and negotiation | [5 empty] | 2019-03-04 22:14 | Editor
2746 | Xiaofei Wang | 237 | 2 | 30.7.2 | 70 | 61 | E | Y | 70 | 61 | 30.7.2 |  |  | Po-Kai |  |  | grammer mistake: change "which containing WUR Mode Response" to "which contains a WUR Mode Response". | as in comment. |  | Editor | Editorial | [5 empty] | 2019-03-04 17:57 | Editor
2747 | Xiaofei Wang | 237 | 2 | 30.7.3 | 72 | 5 | E | Y | 72 | 5 | 30.7.3 |  |  | Po-Kai |  |  | Change "WUR frame" to "WUR frames" in two instances | as in comment. |  | Editor | Editorial | [5 empty] | 2019-03-04 17:57 | Editor
2748 | Xiaofei Wang | 237 | 2 | 30.8.1 | 73 | 65 | E | Y | 73 | 65 | 30.8.1 |  |  | Po-Kai |  |  | grammer: change "that include" to "that includes" | as in comment. |  | Editor | Editorial | [5 empty] | 2019-03-04 17:57 | Editor
2749 | Xiaofei Wang | 237 | 2 | 30.8.1 | 74 | 1 | T | Y | 74 | 1 | 30.8.1 | [5 empty] | grammer: change "where one of the identifiers" to ", one of which" | as in comment. |  | Editor | Wake up operation | [5 empty] | 2019-03-04 18:03 | Editor
2750 | Xiaofei Wang | 237 | 2 | 30.11 | 82 | 4 | T | Y | 82 | 4 | 30.11 | [5 empty] | The WUR Information subfield should be named "WUR AP Information subfield". | as in comment. |  | Editor | WUR Discovery | [5 empty] | 2019-03-04 18:00 | Editor
2751 | Xiaofei Wang | 237 | 2 | 30.11 | 81 | 37 | G | Y | 81 | 37 | 30.11 | [5 empty] | The definition of WUR mode seems to explicitly exclude the case that the STA cannot enter the low power mode for scanning for WUR discovery frames while not associated with an AP. This may have a big impact on power consumptions for STAs that are in the unassociated state when scanning for new APs to associate with. | Provide a definition for WUR mode or description that will at least not exclude the operation in which an unassociated STA can enter the low power mode WUR mode and trying to scan for WUR discovery frames |  | Editor | WUR Discovery | [5 empty] | 2019-03-04 18:00 | Editor
2752 | Xiaofei Wang | 237 | 2 | 30.1 | 80 | 9 | T | Y | 80 | 9 | 30.1 | [5 empty] | I disagree with the resolutions for CIDs 1099 and 1141. A non-AP STA should have the capability to indicate the preferred WUR channel to its AP since there may be quite a bit of frequency selectivity for a 4 MHz wide channel. Currently, a non-AP STA doesn't have any remedy if it is assigned a bad channel by its WUR AP. | add description for procedures so that a non-AP STA can have some remedy if it is assigned to a bad channel by its AP. |  | Editor | New Proposal | [5 empty] | 2019-03-04 22:52 | Editor
2753 | Xiaofei Wang | 237 | 2 | 30.7 | 68 | 54 | T | Y | 68 | 54 | 30.7 | [5 empty] | I disagree with the resolution for CID 1097. A group delay indicated by an AP to a group STAs assigned to the same Group ID may greatly benefit the power saving for the group of STAs since the STAs may not need to wake up prematurely to wait for a delayed packets that are expected to arrive later. | Consider to descriptions for "group delay parameter" for a group ID assigned to a STA so that a STA may benefit from not waking up too early. |  | Editor | WUR Power Management and negotiation | [5 empty] | 2019-03-04 22:14 | Editor
2754 | Xiayu Zheng | 237 | 2 | 31.2.8 | 99 | 21 | T | Y | 99 | 21 | 31.2.8 | [5 empty] | "The integer m is described in 31.2.4.4 Symbol Randomizer and Per-antenna Cyclic Shift.", m should have sub index of symbol. | Change "m" to "m_Sym" in both the equeation and description. |  | Editor | Mathematical description of signals | [5 empty] | 2019-03-04 17:49 | Editor
2755 | Yonggang Fang | 237 | 2 | 3.2 | 19 | 16 | E | Y | 19 | 16 | 3.2 |  |  | Po-Kai |  |  | Is the wake-up radio (WUR) channel 20MHz , or 40 MHz or 80 MHz ? It might be better to clarify here. | Please clarify |  | Editor | Editorial | [5 empty] | 2019-03-04 17:57 | Editor
2756 | Yonggang Fang | 237 | 2 | 3.2 | 19 | 27 | T | N | 19 | 27 | 3.2 | [5 empty] | It is not clear about the definition of the wake-up radio (WUR) mode. It should be an operation mode of WUR of non-AP STA and consists of state of WUR awake and doze. It is not related to WUR AP directly. | Please clarify |  | Editor | WUR Power Management and negotiation | [5 empty] | 2019-03-04 23:10 | Editor
2757 | Yonggang Fang | 237 | 2 | 3.2 | 19 | 48 | T | Y | 19 | 48 | 3.2 | [5 empty] | Can the wake-up radio (WUR) secondary channel, or secondary 40 MHz channel, or primary 40 MHz channel or 80 MHz channel be different from the corresponding channels of BSS? | Please clarify |  | Editor | WUR FDMA | [5 empty] | 2019-03-04 23:08 | Editor
2758 | Yonggang Fang | 237 | 2 | 4.3.15a | 21 | 16 | E | Y | 21 | 16 | 4.3.15a |  |  | Po-Kai |  |  | It might be better to clarify "A WUR AP is a non-HT, HT, VHT, or HE AP that is capable of transmitting a WUR PPDU" with "A WUR AP is a non-HT, HT, VHT, or HE AP with a WUR transmitter". | As in the comment. |  | Editor | Editorial | [5 empty] | 2019-03-04 17:57 | Editor
2759 | Yonggang Fang | 237 | 2 | 4.3.15a | 21 | 18 | E | Y | 21 | 18 | 4.3.15a |  |  | Po-Kai |  |  | It might be better to clarify "A WUR non-AP STA is a non-HT, HT, VHT, or HE non-AP STA that is capable of receiving a WUR PPDU and is not capable of transmitting a WUR PPDU." with "A WUR non-AP STA is a non-HT, HT, VHT, or HE non-AP STA with a WUR receiver." | As in the comment. |  | Editor | Editorial | [5 empty] | 2019-03-04 17:57 | Editor
2760 | Yonggang Fang | 237 | 2 | 4.3.15a | 21 | 23 | E | Y | 21 | 23 | 4.3.15a |  |  | Po-Kai |  |  | In the sentence of "The WUR Beacon frame helps maintaining timing synchronization between a WUR non-AP STA and a WUR AP", it should be WUR transmitter and WUR receiver. Please clarify that and other places. | Please clarify |  | Editor | Editorial | [5 empty] | 2019-03-04 17:57 | Editor
2761 | Yonggang Fang | 237 | 2 | 4.3.15a | 21 | 23 | T | Y | 21 | 23 | 4.3.15a | [5 empty] | What is the "WUR beacon frame"? Is it a regular beacon frame which carries the WUR Capabilities, WUR Operation and WUR Discovery information? It is better to define in the section 3.2. | Please clarify |  | Editor | M/O and feature description | [5 empty] | 2019-03-04 21:36 | Editor
2762 | Yonggang Fang | 237 | 2 | 4.3.15a | 21 | 35 | E | N | 21 | 35 | 4.3.15a |  |  | Po-Kai |  |  | Remove "main" from "A WUR AP has the following optional main features", and change "WUR AP" to "WUR transmitter" to simiply the term and sentence. | As in the comment. |  | Editor | Editorial | [5 empty] | 2019-03-04 17:57 | Editor
2763 | Yonggang Fang | 237 | 2 | 4.3.15a | 21 | 50 | E | N | 21 | 50 | 4.3.15a |  |  | Po-Kai |  |  | Remove "main" from "A WUR non-AP STA has the following mandatory main features", and change WUR non-AP STA to "WUR receiver" to simiply the term and sentence. | As in the comment. |  | Editor | Editorial | [5 empty] | 2019-03-04 17:57 | Editor
2764 | Yonggang Fang | 237 | 2 | 6.3.7.3.2 | 25 | 18 | T | Y | 25 | 18 | 6.3.7.3.2 | [5 empty] | What is WUR BSS? It needs to add the definition of WUR BSS in section 3.2 | As in the comment. |  | Editor | Architecture and Interface | [5 empty] | 2019-03-04 21:41 | Editor
2765 | Yonggang Fang | 237 | 2 | 6.3.122.2.2 | 29 | 46 | T | Y | 29 | 46 | 6.3.122.2.2 | [5 empty] | What is the PeerSTAAddress? Is it the WUR receiver address? Or it is WUR transmitter address? Or the MAC address of main radio ? Need to clarfiy that. | Please clarify |  | Editor | Architecture and Interface | [5 empty] | 2019-03-04 21:41 | Editor
2766 | Yonggang Fang | 237 | 2 | 9.4.2.290 | 41 | 25 | E | Y | 41 | 25 | 9.4.2.290 |  |  | Po-Kai |  |  | Please clarify what does mean for "If the Supported Bands field is transmitted by a WUR AP, then the Supported Bands field is reserved." Is this field a mandatory field in the WUR Capabilities information element ? Or does it mean "If WUR Capabilities element" is sent by WUR AP. the Supported Bands field is reserved" ? | Please clarify |  | Editor | Editorial | [5 empty] | 2019-03-04 17:57 | Editor
2767 | Yonggang Fang | 237 | 2 | 9.4.2.290 | 41 | 45 | E | N | 41 | 45 | 9.4.2.290 |  |  | Po-Kai |  |  | The following sentence "B0 of the Supported Bands field is set to 1 to indicate the support of 2.4 GHz band. Otherwise, B0 of the Supported Bands field is set to 0. B1 of the Supported Bands field is set to 1 to indicate the support of 4.9 and 5 GHz band. Otherwise, B1 of the Supported Bands field is set to 0 " is duplicated with the previous one. Please remove it. | As in the comment. |  | Editor | 4.9 GHz | [5 empty] | 2019-03-04 23:57 | Editor
2768 | Yonggang Fang | 237 | 2 | 9.4.2.291 | 43 | 36 | T | Y | 43 | 36 | 9.4.2.291 | [5 empty] | What is difference between WUR Parameters and WUR Operation Parameters? | Please clarify |  | Editor | WUR Power Management and negotiation | [5 empty] | 2019-03-04 22:19 | Editor
2769 | Yonggang Fang | 237 | 2 | 9.4.2.291 | 43 | 49 | T | Y | 43 | 49 | 9.4.2.291 | [5 empty] | Does the "WUR Parameter" here mean "WUR Operation Parameters" as WUR Parameters is only 1 Octets? | Please clarify |  | Editor | WUR Power Management and negotiation | [5 empty] | 2019-03-04 22:19 | Editor
2770 | Yonggang Fang | 237 | 2 | 9.4.2.291 | 44 | 43 | E | Y | 44 | 43 | 9.4.2.291 |  |  | Po-Kai |  |  | What is IPN? Need to define the term in 3.2 | Please clarify |  | Editor | Protected WUR Frame | [5 empty] | 2019-03-05 17:35 | Editor
2771 | Yonggang Fang | 237 | 2 | 9.4.2.292 | 45 | 20 | E | N | 45 | 20 | 9.4.2.292 |  |  | Po-Kai |  |  | "Enter WUR Mode Suspend" requeset is confused. Suggest to change to "Suspend WUR Mode" request. | As in the comment. |  | Editor | Editorial | [5 empty] | 2019-03-04 17:57 | Editor
2772 | Yonggang Fang | 237 | 2 | 9.4.2.292 | 45 | 24 | E | N | 45 | 24 | 9.4.2.292 |  |  | Po-Kai |  |  | Enter WUR Mode Suspend response is confused. Suggest to change to "Suspend WUR Mode" response. | As in the comment. |  | Editor | Editorial | [5 empty] | 2019-03-04 17:57 | Editor
2773 | Yonggang Fang | 237 | 2 | 9.4.2.292 | 46 | 27 | T | N | 46 | 27 | 9.4.2.292 | [5 empty] | If the WUR Parameters field is only used for the response from AP, it would be better to indicate the WUR Parameters field shall not be present in the request frame instead of "reserved". |  |  | Editor | WUR Power Management and negotiation | [5 empty] | 2019-03-04 22:23 | Editor
2774 | Yonggang Fang | 237 | 2 | 9.4.2.292 | 46 | 1 | T | Y | 46 | 1 | 9.4.2.292 | [5 empty] | It is not necessary to include the WUR Parameters in the "Enter WUR Mode Suspend Request". The WUR receiver shall keep the previous WUR Parameters in its local storage. Suggest to delete "or "Enter WUR Mode Suspend Response" " from this sentence. Similarly, the "WUR Parameters" may not be always in the "Enter WUR Mode Request" unless there is some change in the WUR Paraemters comparing to the previous values. In this way, it would reduce the message size. | As in the comment. |  | Editor | WUR Power Management and negotiation | [5 empty] | 2019-03-04 22:23 | Editor
2775 | Yonggang Fang | 237 | 2 | 9.6.34.3 | 53 | 1 | T | Y | 53 | 1 | 9.6.34.3 | [5 empty] | Please clarify the relationship between "WUR Mode Setup" and "Enter WUR Mode"; and beween "WUR Mode Teardown" and "WUR Mode Suspend". If they are similar or equivalent, suggest to use the same terms to avoid confusion. | Please clarify |  | Editor | WUR Power Management and negotiation | [5 empty] | 2019-03-04 22:15 | Editor
2776 | Yonggang Fang | 237 | 2 | 31.2.5.6 | 95 | 18 | T | Y | 95 | 18 | 31.2.5.6 | [5 empty] | Is the WUR-SYNC sequence generated according to the WUR_DATARATE only? If it is, then there would be an issue for WUR-SYNC signal in the OBSS case: i.e. multiple BSS sending the same WUR-SYNC singal would cause the WUR receivers listen to the wrong WUR wake-up messages and reduce their battery life. |  |  | Editor | Sync field | [5 empty] | 2019-03-04 17:33 | Editor
2777 | Yongho Seok | 237 | 2 | AB | 127 | 9 | T | Y | 127 | 9 | AB | [5 empty] | Regarding CID 1155, The resolution is "REJECTED (MAC: 2018-11-17 13:41:59Z) - The group has agreed to provide 3 examples for each data rate." Please provide more appropriate reason why the group decided to have 3 examples. | As in comment. |  | Editor | CSD and Waveform generation | [5 empty] | 2019-03-04 17:48 | Editor
2778 | Yongho Seok | 237 | 2 | 31.2 | 86 | 41 | T | Y | 86 | 41 | 31.2 | [5 empty] | Regarding CID 1154, The resolution is "REJECTED (MAC: 2019-01-20 07:03:32Z) - TGba is unable to reach consensus on a resolution". The reject reason is wrong because the group hasn't discussed this comment. Please resolve CID 1154 again. | As in comment. |  | Editor | PHY Misc | [5 empty] | 2019-03-04 23:39 | Editor
2779 | Yongho Seok | 237 | 2 | 31.1.2 | 86 | 4 | T | Y | 86 | 4 | 31.1.2 | [5 empty] | Regarding CID 1152, The resolution is "REJECTED (MAC: 2019-01-20 06:57:45Z) - RSSI reflects the signal strength of received wake-up signal. It is necessary to support several WUR MAC functions, including but not limited to receiving error analytic." Please clarify which WUR MAC functions need the RSSI. Otherwise, please remove the RSSI parameter. | As in comment. |  | Editor | PHY Introduction | [5 empty] | 2019-03-04 21:44 | Editor
2780 | Yongho Seok | 237 | 2 | 31.1.2 | 85 | 4 | T | Y | 85 | 4 | 31.1.2 | [5 empty] | Why do L_LENGTH and L_DATARATE parameters have only the NOTE? Please change it to the normative text. | As in comment. |  | Editor | PHY Introduction | [5 empty] | 2019-03-04 21:44 | Editor
2781 | Yongho Seok | 237 | 2 | 30.3 | 63 | 54 | T | Y | 63 | 54 | 30.3 | [5 empty] | "A WUR non-AP STA may discard a received VL WUR Wake-up frame when any of the following events occur:..." The discarding conditions just covers a few scenarios. The spec just needs a normative text. | Delete 30.3 or change to the normative text. |  | Editor | WUR Frame Format and Processing | [5 empty] | 2019-03-04 21:34 | Editor
2782 | Yongho Seok | 237 | 2 | 30.3 | 63 | 64 | T | Y | 63 | 64 | 30.3 | [5 empty] | "When a WUR non-AP STA discards a WUR frame before processing the FCS field, a PHY-CCARESET.request primitive may be issued." This is a totally implementation issue. A legacy STA also may do the same thing but the baseline spec does not have this sentence because it is an implementation issue. | Remove the cited sentence. |  | Editor | WUR Frame Format and Processing | [5 empty] | 2019-03-04 21:34 | Editor
2783 | Yongho Seok | 237 | 2 | 30.8.2 | 75 | 1 | T | Y | 75 | 1 | 30.8.2 | [5 empty] | "A WUR AP that sends a WUR Wake-up frame to the WUR non-AP STA(s) may send a Trigger Frame to solicit response frames from one or more WUR non-AP STAs that support the reception of the Trigger frame." Any frame can be used for soliciting response frames from a WUR non-AP STA. For example, in addition to a Trigger frame, a WUR AP may send a QoS Null frame to a WUR non-AP STA. | Please remove the cited text or generalize the text for allowing other frames. |  | Editor | Wake up operation | [5 empty] | 2019-03-04 18:03 | Editor
2784 | Yongho Seok | 237 | 2 | 9.4.2.291 | 43 | 29 | T | Y | 43 | 29 | 9.4.2.291 | [5 empty] | For WUR Vendor Specific frame operation, the WUR STA and WUR AP may need to exchange the vendor specific signaling information. Please append the vendor specific subelement to the WUR Operation element. | As in comment. |  | Editor | WUR Power Management and negotiation | [5 empty] | 2019-03-04 22:19 | Editor
2785 | Yongho Seok | 237 | 2 | 9.4.2.292 | 44 | 45 | T | Y | 44 | 45 | 9.4.2.292 | [5 empty] | For WUR Vendor Specific frame operation, the WUR STA and WUR AP may need to exchange the vendor specific signaling information. Please append the vendor specific subelement to the WUR Mode element. | As in comment. |  | Editor | WUR Power Management and negotiation | [5 empty] | 2019-03-04 22:23 | Editor
2786 | Yongho Seok | 237 | 2 | 9.4.2.293 | 49 | 40 | T | Y | 49 | 40 | 9.4.2.293 | [5 empty] | For WUR Vendor Specific frame operation, the WUR STA and WUR AP may need to exchange the vendor specific signaling information. Please append the vendor specific subelement to the WUR Discovery element. | As in comment. |  | Editor | WUR Discovery | [5 empty] | 2019-03-04 22:20 | Editor
2787 | Yongho Seok | 237 | 2 | 9.4.2.290 | 41 | 30 | T | Y | 41 | 30 | 9.4.2.290 | [5 empty] | "...If the Supported Bands field is transmitted by a WUR non-AP STA, then the Supported Bands field indicates the supported bands for the WUR operating channel. The format of the Supported Bands field is shown in Figure 9-772b ( Supported Bands field format)." For the WUR operation in 6 GHz, please add 6 GHz to the Supported Bands field. | As in comment. |  | Editor | WUR Capabilities element | [5 empty] | 2019-03-04 21:28 | Editor
2788 | Yongho Seok | 237 | 2 | 30.2 | 63 | 28 | T | Y | 63 | 28 | 30.2 | [5 empty] | Can the WUR AP send the multiple WUR frame within a TXOP? Please clarify this. | As in comment. |  | Editor | Channel Access | [5 empty] | 2019-03-04 21:33 | Editor
2789 | Youhan Kim | 237 | 2 | 31.2.4.1 | 90 | 44 | T | Y | 90 | 44 | 31.2.4.1 | [5 empty] | P90L44 says subcarriers -5, -3, -1, 0, 1, 3, 5 are used. Then, P90L47 says these subcarriers are null. Similar comment onP91L28 and P91L31. | At P90L44, change "Thirteen subcarriers with subcarrier indices k=(-6, -5, ..., -1, 0, 1, 2, ..., 6) are used." to "Six subcarriers with subcarrier indices k=(-6, -4, -2, 2, 4, 6) are used." And delete P90L47. Similar change to P91L38 and P91L31. |  | Editor | CSD and Waveform generation | [5 empty] | 2019-03-04 17:47 | Editor
2790 | Youhan Kim | 237 | 2 | 31.2.4.1 | 90 | 58 | T | Y | 90 | 58 | 31.2.4.1 | [5 empty] | If the receiver is going to primarily measure power level, and not perform FFT on the receive waveform, what is the point of having a cyclic prefix? | Please clarify why a cyclic prefix is needed. |  | Editor | CSD and Waveform generation | [5 empty] | 2019-03-04 17:47 | Editor
2791 | Youhan Kim | 237 | 2 | 31.2.4.1 | 90 | 64 | T | Y | 90 | 64 | 31.2.4.1 | [5 empty] | Having no energy at all in the middle of a packet may cause confusion to other devices in the network. | Change Off-Waveform to a waveform which has certain amount of energy. |  | Editor | CSD and Waveform generation | [5 empty] | 2019-03-04 17:47 | Editor
2792 | Youhan Kim | 237 | 2 | 31.2.8 | 98 | 10 | T | Y | 98 | 10 | 31.2.8 | [5 empty] | The first WUR-Sync symbol may be detected as a QBPSK symbol, which would lead it to be classified as a VHT PPDU. And there is non-zero probability that the VHT-SIG-A CRC may pass. In this case, the receiver would perform AGC thinking that the 2nd WUR-Sync symbol is a VHT-STF. This would then prevent a WUR RX capable VHT receiver to not be able to receive the WUR packet. | Revisit WUR PPDU design such that a WUR PPDU does not get classified as a VHT PPDU. |  | Editor | Mathematical description of signals | [5 empty] | 2019-03-04 17:49 | Editor
2793 | Yunsong Yang | 237 | 2 | 3.2 | 19 | 10 | E | N | 19 | 10 | 3.2 |  |  | Po-Kai |  |  | Typo, "on Off" should be "an Off". | Change "on Off" to "an Off". |  | Editor | Editorial | [5 empty] | 2019-03-04 17:57 | Editor
2794 | Yunsong Yang | 237 | 2 | 6.3.7 | 24 | 41 | T | N | 24 | 41 | 6.3.7 | [5 empty] | According to Table 9-36 and Table 9-37, WUR Mode element can be included in the Association Request/Response frames. Therefore, all 4 primitives under clause 6.3.7 (Associate) should include a WUR Mode parameter, which is optionally present if dot11WUROptionImplemented is true; otherwise, not present. | Amend clause 6.3.7 such that a WUR Mode parameter is included in each of MLME-ASSOCIATE.request, MLME-ASSOCIATE.confirm, MLME-ASSOCIATE.indication, and MLME-ASSOCIATE.response primitive, as the last parameter inserted above VendorSpecificInfo parameter. And, states, in the description column of these primitives, that the parameter is optionally present if dot11WUROptionImplemented is true; otherwise, not present. |  | Editor | Architecture and Interface | [5 empty] | 2019-03-04 21:41 | Editor
2795 | Yunsong Yang | 237 | 2 | 6.3.7 | 24 | 42 | T | N | 24 | 42 | 6.3.7 | [5 empty] | WUR Capabilties parameter should be added to MLME-ASSOCIATE.request primitive. | Amend clause 6.3.7.2 MLME-ASSOCIATE.request by adding WUR Capabilties parameter in the cited primitive, as the first inserted parameter. |  | Editor | Architecture and Interface | [5 empty] | 2019-03-04 21:41 | Editor
2796 | Yunsong Yang | 237 | 2 | 6.3.8 | 26 | 38 | T | N | 26 | 38 | 6.3.8 | [5 empty] | According to Table 9-38 and Table 9-39, WUR Mode element can be included in the Reassociation Request/Response frames. Therefore, all 4 primitives under clause 6.3.8 (Reassociate) should include a WUR Mode parameter, which is optionally present if dot11WUROptionImplemented is true; otherwise, not present. | Amend clause 6.3.8 such that a WUR Mode parameter is included in each of MLME-REASSOCIATE.request, MLME-REASSOCIATE.confirm, MLME-REASSOCIATE.indication, and MLME-REASSOCIATE.response primitive, as the last parameter inserted above VendorSpecificInfo parameter. And, states, in the description column of these primitives, that the parameter is optionally present if dot11WUROptionImplemented is true; otherwise, not present. |  | Editor | Architecture and Interface | [5 empty] | 2019-03-04 21:41 | Editor
2797 | Yunsong Yang | 237 | 2 | 6.3.8 | 26 | 39 | T | N | 26 | 39 | 6.3.8 | [5 empty] | WUR Capabilties parameter should be added to MLME-REASSOCIATE.request primitive. | Amend 6.3.8.2 MLME-REASSOCIATE.request by adding WUR Capabilties parameter in the cited primitive, as the first inserted parameter. |  | Editor | Architecture and Interface | [5 empty] | 2019-03-04 21:41 | Editor
2798 | Yunsong Yang | 237 | 2 | 6.5.4 | 33 | 65 | T | N | 33 | 65 | 6.5.4 | [5 empty] | WUR has unique PHY operational parameters, therefore, should affect 6.5.4 PLME-CHARACTERISTICS.confirm. | Amend 6.5.4 by adding WUR PHY operational parameters in the cited primitive. |  | Editor | Architecture and Interface | [5 empty] | 2019-03-04 22:57 | Editor
2799 | Yunsong Yang | 237 | 2 | 9.3.3.7 | 36 | 27 | T | N | 36 | 27 | 9.3.3.7 | [5 empty] | If a STA didn't include a WUR Capabilities element in the Association Request, does the WUR AP have to include the WUR Capabilties and WUR Operation elements in the Association Response sent to the requesting STA? If not, we can follow the notes for the WUR Mode element, which is two entries below, by adding the presence of the WUR Capabilities element in the Association Request as the second condition for the WUR Capabilities and WUR Operation elements to be present in the Association Response. And make similar changes in the Reassociation Response, but not for the Probe Response (understood that it is desirable to keep the contents in the Probe Response the same as in the Beacon). | Change the notes for WUR Capabilities beginning on P36L27 to: "The WUR Capabilities element is present when dot11WUROptionImplemented is true, and the WUR Capabilities element is present in the Association Request frame that solicited this Association Response frame; otherwise it is not present." Change the notes for WUR Operation beginning on P36L33 to: "The WUR Operation element is present when dot11WUROptionImplemented is true, and the WUR Capabilities element is present in the Association Request frame that solicited this Association Response frame; otherwise it is not present." Change the notes for WUR Capabilities beginning on P37L40 to: "The WUR Capabilities element is present when dot11WUROptionImplemented is true, and the WUR Capabilities element is present in the Reassociation Request frame that solicited this Reassociation Response frame; otherwise it is not present." And Change the notes for WUR Operation beginning on P37L46 to: "The WUR Operation element is present when dot11WUROptionImplemented is true, and the WUR Capabilities element is present in the Reassociation Request frame that solicited this Reassociation Response frame; otherwise it is not present." |  | Editor | WUR Power Management and negotiation | [5 empty] | 2019-03-04 22:14 | Editor
2800 | Yunsong Yang | 237 | 2 | 9.4.2.290 | 41 | 25 | T | N | 41 | 25 | 9.4.2.290 | [5 empty] | The word "If" makes the sentence on L25 sounds like that the AP can choose not to transmit the Supported Bands field at all. "When" would be better to avoid mis-interpretation. | Change both "If" on L25 and L28 to "When". And delete both "then" on L25 and L28. |  | Editor | WUR Capabilities element | [5 empty] | 2019-03-04 21:28 | Editor
2801 | Yunsong Yang | 237 | 2 | 9.4.2.291 | 44 | 2 | E | N | 44 | 2 | 9.4.2.291 |  |  | Po-Kai |  |  | Mismatch between article "a" and plural noun "frames" in "transmission of a WUR Beacon frames" on L2 and L9. | Change the cited text, in both locations, to read "transmissions of WUR Beacon frames". |  | Editor | Editorial | [5 empty] | 2019-03-04 17:57 | Editor
2802 | Yunsong Yang | 237 | 2 | 9.4.2.292 | 46 | 2 | T | Y | 46 | 2 | 9.4.2.292 | [5 empty] | Otherwise, is the WUR Parameters Control field reserved or not included? It is not clear. | Please add an otherwise statement to clarify it. |  | Editor | WUR Power Management and negotiation | [5 empty] | 2019-03-04 22:23 | Editor
2803 | Yunsong Yang | 237 | 2 | 9.4.2.292 | 46 | 43 | T | Y | 46 | 43 | 9.4.2.292 | [5 empty] | First, "a WUR AP is reserved" should be placed above Figure 9-772i. Second, it is unclear how many reserved bits are there. 16 bits or 80 bits? Why can't we say "Otherwise, the WUR Mode element sent from the WUR AP doesn't include a WUR Parameters field."? | Change the otherwise statement beginning on L28 to read: "Otherwise, the WUR Mode element sent from the WUR AP doesn't include a WUR Parameters field." |  | Editor | WUR Power Management and negotiation | [5 empty] | 2019-03-04 22:23 | Editor
2804 | Yunsong Yang | 237 | 2 | 9.4.2.292 | 47 | 7 | E | Y | 47 | 7 | 9.4.2.292 |  |  | Po-Kai |  |  | The name of the subfield "WUR FDMA Channel Offset" in Table 9-321d is inconsistent with the terms used in the encoding column, in the title of Table 9-321e, and in Figure 9-772i (at the location of B12-B14). | Delete "FDMA" from the name of the cited subfield in Table 9-321d. |  | Editor | WUR FDMA | [5 empty] | 2019-03-05 17:33 | Editor
2805 | Yunsong Yang | 237 | 2 | 9.4.2.292 | 49 | 1 | T | Y | 49 | 1 | 9.4.2.292 | [5 empty] | Otherwise, the WUR Parameters field is reserved. Are all 6 octets of it reserved? Why can't we say "Otherwise, the WUR Mode element sent from the WUR non-AP STA doesn't include a WUR Parameters field."? | Change the otherwise statement beginning on L1 to read: "Otherwise, the WUR Mode element sent from the WUR non-AP STA doesn't include a WUR Parameters field." |  | Editor | WUR Power Management and negotiation | [5 empty] | 2019-03-04 22:23 | Editor
2806 | Yunsong Yang | 237 | 2 | 9.4.2.293 | 51 | 25 | T | N | 51 | 25 | 9.4.2.293 | [5 empty] | The WUR Discovery Period field is currently expressed in the unit of TUs. Such fine granularity is unnessesary because the transmission of a WUR Discovery frame takes about 1 msec. Meanwhile, the maximal range is 65.535 seconds, not sufficiently long. Recommend to use a larger unit for this field, such as 4, 8, or 16 TUs. | Change the unit for the cited field to 4 TUs. |  | Editor | WUR Discovery | [5 empty] | 2019-03-04 22:20 | Editor
2807 | Yunsong Yang | 237 | 2 | 9.6.34.2 | 52 | 57 | T | N | 52 | 57 | 9.6.34.2 | [5 empty] | For these two types of actions, is the Dialog Token field indeed reserved or is the field not reserved but set to 0? If the Dialog Token field is indeed reserved for these two types of actions, then why can't we use value zero for the Dialog Token on L45? | Please check if restricting the Dialog Token to nonzero values on L45 is necessary? |  | Editor | WUR Power Management and negotiation | [5 empty] | 2019-03-04 22:15 | Editor
2808 | Yunsong Yang | 237 | 2 | 9.10.2.2 | 56 | 3 | T | N | 56 | 3 | 9.10.2.2 | [5 empty] | First, the expression of "for the" is either incomplete or redundant. Secondly, it is incorrect to say that the identifier is selected from the table, because the table contains only the types of the identifiers. | Change the whole paragraph to read: "The ID field contains an identifier, which type is selected from Table 9-540b (Identifiers of WUR frames), based on the type of WUR frame (see 9.10.3 (Format of individual WUR frame types)). |  | Editor | WUR Frame Format and Processing | [5 empty] | 2019-03-04 22:10 | Editor
2809 | Yunsong Yang | 237 | 2 | 9.10.3.2 | 59 | 13 | T | Y | 59 | 13 | 9.10.3.2 | [5 empty] | First sentence on L1 states that Counter subfield "Contains the BSS Update Counter field if the WUR Wake-up frame is broadcast addressed". So, to protect a broadcast addressed WUR Wake-up frame, there is no chocie but to use partial TSF as the IPN, no matter what the value is in the Common IPN subfield. There could be a case where the AP wishes to protect broadcast addressed WUR Wake-up frames (using TSF as IPN, because the AP has no other choices), meanwhile protecting indivudually addressed Wake-up frames by providing individual PPN. So, additional condition needs to be added to the bullet on L13 where the protected WUR Wake-up frame is broadcast addressed (while the Common IPN subfield might be 0). | Change the bullet on L13 to read: "Contains the TSF timer [9: 16] if the Protected subfield in the Frame Control field is 1 and either the protected WUR Wake-up frame is broadcast addressed or the most recently sent WUR Operation element has the Common IPN subfield equal to 1 (see 30.9.3.1 (Generation of the IPN by a WUR AP)), or" |  | Editor | WUR Frame Format and Processing | [5 empty] | 2019-03-04 22:10 | Editor
2810 | Yunsong Yang | 237 | 2 | 9.10.3.3 | 60 | 1 | T | Y | 60 | 1 | 9.10.3.3 | [5 empty] | Is the Protected subfield in WUR Discovery frame indeed reserved or set to 0? There is a difference. If it is reserved, we need to add an exception statement at the end of P56L61 to read: ", except that the FCS field in WUR Discovery frames always contains a 16-bit CRC". | Either change "reserved" to "set to 0" on P60L1, or add an exception statement at the end of P56L61 to read: ", except that the FCS field in WUR Discovery frames always contains a 16-bit CRC". |  | Editor | WUR Frame Format and Processing | [5 empty] | 2019-03-04 22:10 | Editor
2811 | Yunsong Yang | 237 | 2 | 9.10.3.3 | 60 | 30 | T | Y | 60 | 30 | 9.10.3.3 | [5 empty] | Operating class and channel information of what? It is unclear. | Change the cited sentence to read: "The Operating Channel field contains operating class and channel information, as defined in 9.4.1.22 (Operating Class and Channel field), of the primary channel of the AP being advertised by the WUR Discovery frame." |  | Editor | WUR Frame Format and Processing | [5 empty] | 2019-03-04 22:10 | Editor
2812 | Yunsong Yang | 237 | 2 | 9.10.3.4 | 60 | 39 | T | Y | 60 | 39 | 9.10.3.4 | [5 empty] | It is unclear how the Length Present subfield and Length subfield are defined for WUR Vendor-Specific frames. Do we leave these 4 bits conpletely to the vendors, or do we define them in such a way that if a WUR V-S frame is a VL frame, these two subfields can enable a non-target recipient, possibly one that isn't capable of V-S or VL frame, to correctly locate the FCS field in order to verify that the WUR frame is recieved without error. | Define how the Length Present subfield and Length subfield in the WUR Vendor-Specific frame are used. |  | Editor | WUR Frame Format and Processing | [5 empty] | 2019-03-04 22:10 | Editor
2813 | Yunsong Yang | 237 | 2 | 9.10.3.4 | 60 | 47 | T | Y | 60 | 47 | 9.10.3.4 | [5 empty] | Inconsistency between sentences on L47 and L63. L47 says that the Protected subfield is vendor-specific. L63 says that it indicates CRC or MIC. | If the Protected subfield in WUR V-S frames is indeed vendor-specific , revise the sentence on L60 such that whether the FCS field in WUR VS frames contains CRC, MIC, or other info is vendor specific, and add such revised sentence as an exception statement at the end of P56L61 as well. Otherwise, if the Protected subfield in WUR V-S frames isn't vendor-specific, delete the sentence on L47 and L48. |  | Editor | WUR Frame Format and Processing | [5 empty] | 2019-03-04 22:10 | Editor
2814 | Yunsong Yang | 237 | 2 | 12.5.4.1 | 62 | 1 | T | Y | 62 | 1 | 12.5.4.1 | [5 empty] | Since BIP is used for protecting WUR frames, clause 12.5.4 should be updated accordingly. | Add the following sentence to the end of the first sentence under 12.5.4.1 BIP overview: "BIP also provides integrity and replay protection for individually addressed and group addressed WUR frames (see 30.9 (Protected WUR frames))." |  | Editor | Protected WUR Frame | [5 empty] | 2019-03-04 22:47 | Editor
2815 | Yunsong Yang | 237 | 2 | 30.3 | 63 | 54 | T | Y | 63 | 54 | 30.3 | [5 empty] | There are many other reasons that a non-AP STA may discard a VL WUR Wake-up frame, for examples, the STA doesn't support VL WUR frames, the group ID doesn't match any group ID assigned to the STA, or the STA doesn't support HDR that is used on the VL WUR Wake-up frame. | List all the events, in which the non-AP STA may discard a received VL WUR Wake-up frame, including the examples given in this comment. |  | Editor | WUR Frame Format and Processing | [5 empty] | 2019-03-04 21:34 | Editor
2816 | Yunsong Yang | 237 | 2 | 30.4.2 | 64 | 32 | T | Y | 64 | 32 | 30.4.2 | [5 empty] | The first sentence in the Note is confusing and wrong. Non-AP STAs are never identified by the nontransmitter ID. Otherwise, it would contradict to the definition of nontransmitter ID in 30.4.5. Instead, it should say that non-AP STAs assocaited with a nontransmitted BSSID should receive WUR Beacons transmitted with the transmitter ID of the transmitted BSSID of the same WUR APπÇé | Replace the first sentence with "WUR non-AP STAs associated to a nontransmitted BSSID should receive WUR Beacons transmitted with the transmitter ID of the transmitted BSSID of the WUR AP." |  | Editor | WUR Frame Format and Processing | [5 empty] | 2019-03-04 22:48 | Editor
2817 | Yunsong Yang | 237 | 2 | 30.4.2 | 64 | 33 | T | Y | 64 | 33 | 30.4.2 | [5 empty] | The second sentence in the Note is speculating on a recipient's behavior. Instead, the draft should define what the transmitting AP should do. | Repalce the second sentence with "When dot11MultiBSSIDImplemented of the WUR AP is true, WUR Beacons and WUR Discovery frames are always sent with the transmitter ID of the transmitted BSSID." |  | Editor | WUR Frame Format and Processing | [5 empty] | 2019-03-04 22:48 | Editor
2818 | Yunsong Yang | 237 | 2 | 30.4.3 | 65 | 10 | T | Y | 65 | 10 | 30.4.3 | [5 empty] | The most recent WUR Mode element received from the AP may not include the WUR group ID assignment. Only when the Action Type field is set to "Enter WUR Mode Response" or "Enter WUR Mode Suspend Response" and the WUR Mode Response Status field is set to "Accept", the WUR Mode element may include the WUR group ID assignment. It is better to add this condition to the "shall" statement. Otherwise, an STA may react to the reserved WUR Parameters field value by flushing its previosuly assigned WUR group ID(s). | Add the following at the end of the sentence and the full stop: ", when the Action Type field is set to "Enter WUR Mode Response" or "Enter WUR Mode Suspend Response" and the WUR Mode Response Status field is set to "Accept"". |  | Editor | Group ID | [5 empty] | 2019-03-04 22:44 | Editor
2819 | Yunsong Yang | 237 | 2 | 30.5.1 | 66 | 2 | T | Y | 66 | 2 | 30.5.1 | [5 empty] | Regarding "the start of the data symbol containing the first bit", a bit in a WUR frame isn't contained in a traditional data symbol, but in 2 or 4 MC-OOK symbols. Need to use the right terminology and make it clear which MC-OOK symbol (among the 2 or 4) is used for marking "the start". | Change the cited text to "the start of the first MC-OOK symbol containing the first bit". |  | Editor | WUR Beacon and synchronization | [5 empty] | 2019-03-04 21:33 | Editor
2820 | Yunsong Yang | 237 | 2 | 30.9 | 77 | 5 | T | N | 77 | 5 | 30.9 | [5 empty] | "an integrity key" cannot be just any integrity key. It must be one of the two keys mentioned in the following sub-bullet. Also, recommend to break the following sub-bullet into two such that the uses of the WUR IGTK and WUR TK are clearly separated. | Change "an integrity key to compute the MIC of the WUR frame." to "an integrity key to compute the MIC of the WUR frame, as defined below:" And break the sub-bullet following the cited sentence into two bullets such that one is for the broadcast and group addressed WUR frames, and the other is for the individually addressed WUR frames. |  | Editor | Protected WUR Frame | [5 empty] | 2019-03-04 18:01 | Editor
2821 | Yunsong Yang | 237 | 2 | 30.9 | 77 | 16 | T | N | 77 | 16 | 30.9 | [5 empty] | The AAD construction is one of the exceptions, which the first paragraph of this page starts to decribe, therefore, should be listed as a level-1 bullet, like the other two level-1 bullets above it. | Change the cited paragraph as the third level-1 bullet under the first paragraph of this page. |  | Editor | Protected WUR Frame | [5 empty] | 2019-03-04 18:01 | Editor
2822 | Yunsong Yang | 237 | 2 | 30.9 | 77 | 16 | T | Y | 77 | 16 | 30.9 | [5 empty] | The AAD construction doesn't include the TD Control field, thus allowing attacks that replays a legimate Protected WUR frame with a forged sequence number. | Revised the cited paragraph and Figure 30-2 such that the AAD has a length of 48 bits, consisting of the Frame Control, the ID field, the Type Dependent Control field, and the Embedded BSSID field, without any reserved bit. |  | Editor | Protected WUR Frame | [5 empty] | 2019-03-04 18:01 | Editor
2823 | Yunsong Yang | 237 | 2 | 30.9 | 77 | 8 | T | Y | 77 | 8 | 30.9 | [5 empty] | Text to amend 12.7.7 for the WUR IGTK is missing. | Add amendment text in 12.7.7 that specifies WUR IGTK. |  | Editor | Protected WUR Frame | [5 empty] | 2019-03-04 18:01 | Editor
2824 | Yunsong Yang | 237 | 2 | 30.9 | 77 | 10 | T | Y | 77 | 10 | 30.9 | [5 empty] | Text to amend 12.7.6 for the WUR TK is missing. | Add amendment text in 12.7.7 that specifies WUR TK. |  | Editor | Protected WUR Frame | [5 empty] | 2019-03-04 18:01 | Editor
2825 | Yunsong Yang | 237 | 2 | 31.2.8 | 98 | 10 | T | N | 98 | 10 | 31.2.8 | [5 empty] | The term Data Symbol isn't clearly defined in this draft. Is one data symbol in Figure 31-10 equal to one MC-OOK symbol or equal to 2 or 4 MC-OOK symbols? There are only 3 instances of data symbol in this draft. Maybe we should avoid using the term data symbol to avoid the confusion with the traditional definition of a data symbol (which is an OFDM symbol). | Change all "Data Symbol" in Figure 31-10 to "MC-OOK Symbol". Change "the data symbol" in P66L2 to "the first MC-OOK symbol". And change the first sentence on P113L50 to read "The PHY entity shall begin receiving the MC-OOK symbols in the WUR-Data field." |  | Editor | Mathematical description of signals | [5 empty] | 2019-03-04 17:49 | Editor
2826 | Yunsong Yang | 237 | 2 | 31.2.14 | 111 | 32 | T | Y | 111 | 32 | 31.2.14 | [5 empty] | The "TX Data" block shouldn't be in Figure 31-13, because "TX Data" block in the legacy PHY profiles is used for transmitting the 16-bit service field, but we don't have the 16-bit service field in a WUR PPDU. | Remove the "TX Data" block from Figure 31-13. |  | Editor | Tx/Rx Procedure | [5 empty] | 2019-03-04 17:25 | Editor