## Title
IEEE P802.11 Wireless LANs
Submission
Designator: | doc.: IEEE 802.11-18/0449r2
Venue Date: | May 2019
First Author: | Jon Rosdahl (Qualcomm)
Subject: | GEN AdHoc - REVmd Working Group Ballot Comments
Full Date: | 2019-05-11
Author(s): | Name(s) | Jon Rosdahl
| Company | Qualcomm Technologies, Inc.
| Address | 10871 N 5750 W Highland, UT 84003
| Phone: | +1-801-492-4023
Fax:
| email: | jrosdahl@ieee.org
Abstract:
This document contains the GEN Adhoc comments received on P802.11REVmd during the the first recirculation working group letter ballot - LB236
As the Comment Resolutions are approved, the CIDs will be moved to the Editor, and out of this file.

## Revision History
Revision | Date | Description
0 | 2019-03-11 | Initial Gen AdHoc Assignment of Comments and a partial assignment of CIDs and proposed resolutions through Monday AM1 - 2019 March Plenary - Vancouver
1 | 2019-03-12 | Added Two Tabs - one for Review and one for Discuss to make finding the Comments for the face to face meeting easier to locate.
2 | 2019-05-11 | Update to cover March Plenary, April AdHoc and Telecon updates.

## GEN Motion Portland
CID | Commenter | LB | Draft | Clause Number(C) | Page(C) | Line(C) | Type of Comment | Part of No Vote | Page | Line | Clause | Duplicate of CID | Resn Status | Assignee | Submission | Motion Number | Comment | Proposed Change | Resolution | Owning Ad-hoc | Comment Group | Ad-hoc Status | Ad-hoc Notes | Edit Status | Edit Notes | Edited in Draft | Last Updated | Last Updated By
2274 | Mark Hamilton | 236 | 2 | 4.5.3.4 | 266 | 26 | T | Y | 266 | 26 | 4.5.3.4 |  | A |  |  |  | In 4.5.3.4, insert "non-AP", to read: Reassociation also enables changing association attributes of an established association while the non-AP STA remains associated with the same AP. | Insert "non-AP" as indicated in comment. | ACCEPTED (GEN: 2019-04-05 00:34:39Z) | GEN | GEN Motion Portland | Ready for Motion | GEN: 2019-04-05 00:34:51Z - status set to: Ready for Motion GEN: 2019-03-12 05:49:12Z - status set to: Review - Proposed Resolution: Accept |  |  |  | 2019-04-05 00:35 | GEN
2272 | Mark Hamilton | 236 | 2 | 2 | 151 | 14 | T | Y | 151 | 14 | 2 |  | J |  |  |  | Why do we reference IEEE Std 802 with a date (year), and therefore need to also list IEEE Std 802c explicitly? | Remove the date/year from IEEE Std 802 reference, and delete IEEE Std 802c reference. | REJECTED (GEN: 2019-04-03 18:03:45Z) An explicit reference to IEEE Std 802-2014 as a specific published reference was required for 802.11aq, and IEEE Std 802c came as an amendment afterward and has the Local MAC address definitions explicitly that are not in IEEE Std 802-2014. | GEN | GEN Motion Portland | Ready for Motion | GEN: 2019-04-03 18:03:59Z - status set to: Ready for Motion GEN: 2019-03-12 05:44:15Z - status set to: Review -Proposed Resolution: Reject; IEEE Std 802-2014 is a specific published reference, and IEEE Std 802c came as an ammendment afterward and has the Local MAC address definitions explicitly that are not in IEEE Std 802-2014. |  |  |  | 2019-04-03 18:12 | GEN
2238 | Mark Hamilton | 236 | 2 | 3.1 | 169 | 52 | T | Y | 169 | 52 | 3.1 |  | V |  |  |  | There is no definition (in clause 3) of an SSID. | Add a definition: "service set identifier (SSID): A string used to identify the infrastructure BSSs that comprise an ESS." | REVISED (GEN: 2019-04-03 18:13:42Z) - Add in clause 3.1 a definition: "service set identifier (SSID): A string used to identify the infrastructure BSSs that comprise an ESS, or to identify a non-infrastructure BSS." | GEN | GEN Motion Portland | Ready for Motion | GEN: 2019-04-03 18:13:50Z - status set to: Ready for Motion GEN: 2019-03-12 05:42:46Z - status set to: Review - Proposed Resolution: Accept Emailed Comment from Mark RISON: - CID 2238: definition probably needs extending to cover other flavours of BSS, e.g. " or to identify a specific non-infrastructure BSS" |  |  |  | 2019-04-03 18:18 | GEN
2629 | Mark RISON | 236 | 2 |  |  |  | T | Y |  |  |  |  | J |  |  |  | Adrian made various comments in 18/0710 | Address the comments made in 18/0710 | REJECTED (GEN: 2019-04-04 23:59:32Z) The Comment does not provide sufficent detail to understand the changes that would satisfy the commentor. | GEN | GEN Motion Portland | Ready for Motion | GEN: 2019-04-05 00:00:39Z - status set to: Ready for Motion GEN: 2019-03-12 05:27:23Z - status set to: Review - Proposed Comment - Reject - Comment is not on the balloted draft. The title of 18/710 is "Resolutions to TXVECTOR and RXVECTOR of 11ah PHY" by Yujin Noh (Newracom). Email comment from Mark RISON: - CID 2629: I think 18/0710 clearly identifies various problems with the draft |  |  |  | 2019-04-05 00:01 | GEN
2554 | Mark RISON | 236 | 2 |  |  |  | T | Y |  |  |  |  | A |  |  |  | In specific frame types/subtypes it's either duration or ID, not both | Change "Duration/ID" to "Duration" in 9.3.1.12 (6x), 9.3.1.18 | ACCEPTED (GEN: 2019-04-05 00:22:01Z) | GEN | GEN Motion Portland | Ready for Motion | GEN: 2019-04-05 00:22:21Z - status set to: Ready for Motion GEN: 2019-03-12 05:35:18Z - status set to: Review - Proposed Resolution: Agree - |  |  |  | 2019-04-05 00:22 | GEN
2485 | Mark RISON | 236 | 2 |  |  |  | T | Y |  |  |  |  | J |  |  |  | The concept of a "normal control frame" has sprouted up, but this is never defined. It suggests there are also abnormal Control frames, which is odd |  | REJECTED (GEN: 2019-04-05 00:23:18Z) The comment fails to identify changes in sufficient detail so that the specific wording of the changes that will satisfy the commenter can be determined | GEN | GEN Motion Portland | Ready for Motion | GEN: 2019-04-05 00:23:23Z - status set to: Ready for Motion GEN: 2019-03-13 00:10:18Z - status set to: Review - Proposed Resolution: Reject; The comment fails to identify changes in sufficient detail so that the specific wording of the changes that will satisfy the commenter can be determined |  |  |  | 2019-04-05 00:24 | GEN
2469 | Mark RISON | 236 | 2 |  |  |  | T | Y |  |  |  |  | V |  |  |  | Under CID 1030 all instances of "session transfer" had "fast" prepended where not present. The same should be done with "Session Transition" | Add "FST" before "session transition" (only where lowercase) throughout | REVISED (GEN: 2019-04-03 16:51:49Z) Make the following changes: D2.1 284.37 change "the session transition" to "the fast session transfer" D2.1 2445.46 and 2448.38 change "FST session transition" to "fast session transfer" D2.1 1303.52 change "FST transition" to "fast session transfer" D2.1 2447.36 change "FST transition" to "state transition" D2.1 2450.11 change "FST transition" to "fast session transfer" d2.1 2448.51 change "State transition" to "state transition" | GEN | GEN Motion Portland | Ready for Motion | GEN: 2019-04-03 16:56:52Z - status set to: Ready for Motion GEN: 2019-04-03 16:24:53Z - Discussion to change "the session transition" to "the fast session transfer" at 284.37 in D2.1. If the transition or transfer is better usage. There are two other occurrances of "FST session transition", and many uses of "fast session transfer". For Nontransparent transfer, the upper layer needs to take an action. Proposal to change the other two occurences to be "fast session transfer" D2.1 2445.46 and 2448.38 three occurences of "FST transition" that need to be addressed. Use FST as an adjective, and spell out when used as a noun. D2.1 1303.52 change "FST transition" to "fast session transfer" D2.1 2447.36 change "FST transition" to "state transition" D2.1 2450.11 change "FST transition: to "fast session transfer" GEN: 2019-03-13 00:26:56Z - status set to: Review Proposed Resolution: Revised;Add "FST" before "session transition" at 284.37 in D2.1 (or could be Accept as there is only one location). Proposed locations: D2.1 page/line numbers 284.37 Only lower case "session transition" without "FST" preceeding. CID 1030 resolution: REVISED (MAC: 2018-06-01 14:22:41Z): Incorporate the text changes in 11-18/0889r1 for CID 1030. These changes generalize the use of Multi-band element as requested. From doc:11-18/0889r1- Discussion: agree with the comment. The set of required changes are: a) Amend the element definition to remove any hard dependency to FST. b) For consistency, replace all occurrences of “session transfer” by “fast session transfer”. Note that the term “fast session transfer” is defined, whereas “session transfer” is not c) The normative behavior specified in 11.31.1 already cover the use of the Multi-band element outside the context of FST. However, to make it more explicit that the element use does not depend on FST, propose to restructure this subclause. |  |  |  | 2019-04-03 16:57 | GEN
2462 | Mark RISON | 236 | 2 |  |  |  | T | Y |  |  |  |  | J |  |  |  | " non-AP STA or mesh STA " is strange because a mesh STA is a non-AP STA | Change " non-AP STA or mesh STA " to " non-AP STA " at 2373.56, 2374.40, 4071.25, 4071.30 | REJECTED (GEN: 2019-04-05 00:30:27Z) In the context of the cited locations, the explicit use of "non-AP STA or mesh STA" matches the condition of the section "non-AP STA and an AP or between peer mesh STAs". | GEN | GEN Motion Portland | Ready for Motion | GEN: 2019-04-05 00:32:40Z - status set to: Ready for Motion GEN: 2019-03-12 05:09:00Z - status set to: Review - Proposed Resolution: Accept |  |  |  | 2019-04-05 00:33 | GEN
2356 | Mark RISON | 236 | 2 | 3.2 | 202 | 50 | T | Y | 202 | 50 | 3.2 |  | A |  |  |  | "vendor organizationally unique identifier (OUI)" -- this term doesn't appear anywhere | Delete the definition of "vendor organizationally unique identifier (OUI)" | ACCEPTED (GEN: 2019-04-03 18:20:01Z) | GEN | GEN Motion Portland | Ready for Motion | GEN: 2019-04-03 18:20:04Z - status set to: Ready for Motion GEN: 2019-03-12 03:19:46Z - status set to: Review - Proposed Resolution: Accept |  |  |  | 2019-04-03 18:24 | GEN
2332 | Mark RISON | 236 | 2 |  |  |  | G | Y |  |  |  |  | J |  |  |  | It would be very helpful if the header showed the subclause the first line of the page belongs to, and the footer showed the subclause the last line of the page belongs to | As it says in the comment | REJECTED (GEN: 2019-04-03 17:13:32Z) Comment does not identify a issue with the draft text. Note to Commentor: The comment has been forwarded to 802.11 WG Editor for investigation of feasibility of tool support (for drafts ) in Framemaker and potentially for inclusion in the published standard. | GEN | GEN Motion Portland | Ready for Motion | GEN: 2019-04-03 17:18:00Z - status set to: Ready for Motion GEN: 2019-04-03 17:09:39Z - Discussion on if the request is for the review drafts (balloted draft) vs Published Drafts. - Commenter referred to WG Editor for Published Draft case. TG Editor could investigate, but it is not part of the Style Guide. Does Framemaker provide this feature or not? GEN: 2019-03-12 03:09:45Z - status set to: Review - Proposed Resolution: Reject - Comment does not describe a specific problem or resolution that can be actioned. Email Comment from Mark RISON: - CID 2332: the problem is that it's a PITA to do reviews, because you have to keep scrolling back until you find the subclause number. The actionable resolution is I think very clear from the comment |  |  |  | 2019-04-03 17:18 | GEN
2267 | Mark Hamilton | 236 | 2 | 4.10.7 | 295 | 1 | T | Y | 295 | 1 | 4.10.7 |  | A |  |  |  | The first three sentences of the third paragrapoh of 4.10.7 are redundant. | Delete the first three sentences of the paragraph. | ACCEPTED (GEN: 2019-04-05 00:36:32Z) | GEN | GEN Motion Portland | Ready for Motion | GEN: 2019-04-05 00:36:34Z - status set to: Ready for Motion GEN: 2019-03-12 03:08:28Z - status set to: Review - Proposed Resolution: Accept |  |  |  | 2019-04-05 00:37 | GEN
2251 | Mark Hamilton | 236 | 2 | 7.1 | 751 | 20 | T | Y | 751 | 20 | 7.1 |  | A |  |  |  | Figure 7-1, the "802.3 Medium" should be "non-802.11 Medium" | Replace "802.3 Medium" with "non-802.11 Medium" | ACCEPTED (GEN: 2019-04-05 00:37:34Z) | GEN | GEN Motion Portland | Ready for Motion | GEN: 2019-04-05 00:37:42Z - status set to: Ready for Motion GEN: 2019-03-12 02:57:14Z - status set to: Review Proposed Resolution: Accept |  |  |  | 2019-04-05 00:38 | GEN
2135 | Graham Smith | 236 | 2 |  |  |  | T | N |  |  |  |  | J |  |  |  | "Antenna connector" should be "antenna connection" so as to cover logical connector rather than physical connector. There are 114 places for "antenna connector" and checking through I am sure a global change to "antenna connection" works. | Gloablly change "antenna connector" to "antenna connection" | REJECTED (GEN: 2019-04-03 17:02:17Z) from the definition in d2.1 155.46: antenna connector: The measurement point of reference for radio frequency (RF) measurements in a station (STA). The antenna connector is the point in the STA architecture representing the input of the receiver (output of the antenna) for radio reception and the input of the antenna (output of the transmitter) for radio transmission. In systems using multiple antennas or antenna arrays, the antenna connector is a virtual point representing the aggregate output of (or input to) the multiple antennas. In systems using active antenna arrays with processing, the antenna connector is the output of the active array, which includes any processing gain of the active antenna subsystem. Which gives the suggested meaning of virtual location at the connector. | GEN | GEN Motion Portland | Ready for Motion | GEN: 2019-04-03 17:03:35Z - status set to: Ready for Motion GEN: 2019-01-25 22:56:01Z - status set to: Review |  |  |  | 2019-04-03 17:04 | GEN
2213 | JUNG HOON SUH | 236 | 2 |  |  |  | G | N |  |  |  |  | J |  |  |  | Not consistent across the documentation. |  | REJECTED (GEN: 2019-04-03 18:01:33Z) The comment fails to identify changes in sufficient detail so that the specific wording of the changes that will satisfy the commenter can be determined. | GEN | GEN Motion Portland | Ready for Motion | GEN: 2019-04-03 18:02:14Z - status set to: Ready for Motion GEN: 2019-01-25 22:48:18Z - status set to: Review Proposed Change: Reject - The comment fails to identify changes in sufficient detail so that the specific wording of the changes that will satisfy the commenter can be determined. |  |  |  | 2019-04-03 18:02 | GEN

## GEN Motion Telecon
CID | Commenter | LB | Draft | Clause Number(C) | Page(C) | Line(C) | Type of Comment | Part of No Vote | Page | Line | Clause | Duplicate of CID | Resn Status | Assignee | Submission | Motion Number | Comment | Proposed Change | Resolution | Owning Ad-hoc | Comment Group | Ad-hoc Status | Ad-hoc Notes | Edit Status | Edit Notes | Edited in Draft | Last Updated | Last Updated By
2271 | Mark Hamilton | 236 | 2 | 3.2 | 202 | 50 | T | Y | 202 | 50 | 3.2 |  | A |  |  |  | What is a "Vendor OUI" (in Definitions)? Is it ever used? | Delete the definition of "vendor organizational unique identifier (OUI)" | ACCEPTED (GEN: 2019-04-26 15:18:45Z) Note to Editor - (CID 2356 (GEN) which was ACCEPTED) does the same deletion. | GEN | GEN Motion Telecon |  | GEN: 2019-04-07 16:15:16Z - (CID 2356 (GEN) which was ACCEPTED) does the same deletion. |  |  |  | 2019-04-26 15:21 | GEN
2236 | Mark Hamilton | 236 | 2 | 3.4 | 204 | 5 | T | Y | 204 | 5 | 3.4 |  | A |  |  |  | Acronym for 40MC is spelled out "forty MHz", but everywhere else, it's "40 MHz" (with one exception, of "Forty MHz Intolerant", for some reason). | Change the expansion of "40MC" to "40 MHz capable" | ACCEPTED (GEN: 2019-04-26 15:15:49Z) Note to Editor the change is at d2.1 204.4 change "forty MHz capable" to "40 MHz capable". | GEN | GEN Motion Telecon | Ready for Motion | GEN: 2019-04-26 15:15:10Z - status set to: Ready for Motion GEN: 2019-04-26 15:12:13Z - Strawpoll: Do you support changing the field name "Forty MHz Intolerance Field" name to "40MHz Intolerance field"? Yes: No: Abstain: Results: 1-4-3 GEN: 2019-04-03 18:35:37Z - Proposed Resolution: REVISED (GEN: 2019-04-03 18:27:27Z) At d2.1 204.4 change "forty MHz capable" to "40 MHz capable". - Discuss the use of forty vs 40. and if we should change the Forty MHz Intolerance or 40 MHz Intolerance section name and usage. GEN: 2019-03-12 05:42:03Z - status set to: Review - Proposed Resolution: Accept Email comment from Mark RISON: - CID 2236: why not also fix "Forty MHz Intolerant"? |  |  |  | 2019-04-26 15:16 | GEN
2609 | Mark RISON | 236 | 2 |  |  |  | T | Y |  |  |  |  | J | Mark RISON |  |  | The distinction between "BSS bandwidth", "operating channel width" and "BSS operating channel width" is not clear | As it says in the comment | REJECTED (GEN: 2019-04-26 14:59:55Z) The Comment fails to identify changes in sufficient detail so that the specific wording of the changes that will satisfy the commenter can be determined | GEN | GEN Motion Telecon | Ready for Motion | GEN: 2019-04-26 15:00:20Z - status set to: Ready for Motion GEN: 2019-03-13 00:13:11Z - status set to: Submission Required - Reject; The Comment fails to identify changes in sufficient detail so that the specific wording of the changes that will satisfy the commenter can be determined |  |  |  | 2019-04-26 15:00 | GEN
2378 | Mark RISON | 236 | 2 |  |  |  | T | Y |  |  |  |  | A |  |  |  | "Compressed Beamforming Feedback Matrix subfield" -- there is no such subfield | Change "Compressed Beamforming Feedback Matrix subfield" to "compressed beamforming feedback matrix" throughout. In Table 9-91 change all instances of "Matrix subfield" to "compressed beamforming feedback matrix", and italicise from scidx to N_s | ACCEPTED (GEN: 2019-04-26 15:49:36Z) | GEN | GEN Motion Telecon | Ready for Motion | GEN: 2019-04-26 15:49:53Z - status set to: Ready for Motion GEN: 2019-03-12 05:05:34Z - status set to: Discuss |  |  |  | 2019-04-26 15:50 | GEN
2249 | Mark Hamilton | 236 | 2 | 8.3.5.12.2 | 765 | 47 | T | Y | 765 | 47 | 8.3.5.12.2 |  | A |  |  |  | Per the definition, "secondary 20 MHz channel" is only meaningful for VHT. Also, while "primary 20 MHz channel" can be used for HT, the preferred term in clause 19 seems to be "primary channel". | At 765.47, change "primary 20 MHz channel" to "primary channel" and add a reference by adding, "according to the rules specified in 19.3.19.5.2" to the end of the sentence. At 765.55, change "secondary 20 MHz channel" to "secondary channel" and add a reference by adding, "according to the rules specified in 19.3.19.5.5" to the end of the sentence. 3030.54, change "primary 20 MHz channel" to "primary channel". At 3030.55, change "secondary 20 MHz channel" to "secondary channel". | ACCEPTED (GEN: 2019-04-26 14:57:42Z) | GEN | GEN Motion Telecon | Ready for Motion | GEN: 2019-04-26 14:58:02Z - status set to: Ready for Motion GEN: 2019-04-26 14:55:30Z - Discussion that there may be other instances "Primary Channel" outside of Clause 19 that also need to be changed -- Mark RISON and Mark Hamilton to review the approximate 63 instances throughout the draft. No technical change is intended GEN: 2019-03-13 01:12:26Z - status set to: Review - Proposed Resolution: Accept |  |  |  | 2019-05-11 15:02 | GEN

## GEN Discuss
CID | Commenter | LB | Draft | Clause Number(C) | Page(C) | Line(C) | Type of Comment | Part of No Vote | Page | Line | Clause | Duplicate of CID | Resn Status | Assignee | Submission | Motion Number | Comment | Proposed Change | Resolution | Owning Ad-hoc | Comment Group | Ad-hoc Status | Ad-hoc Notes | Edit Status | Edit Notes | Edited in Draft | Last Updated | Last Updated By
2559 | Mark RISON | 236 | 2 | 8.3.5.14.2 | 770 | 9 | T | Y | 770 | 9 | 8.3.5.14.2 | [5 empty] | Should not return the RXVECTOR in the RXEND. Should just return the bits needed for radio measurement, since the rest has already been returned in the RXSTART, and returning it again is confusing. Also RSNI is missing | In the referenced subclause, change ", RXVECTOR" to ", RCPI, RSNI" and change the last para to "The RCPI and RSNI are included only when dot11RadioMeasurementActivated is true.". In Tables 15-2, 16-5, 17-2 delete the RCPI row and the NOTE. In Tables 18-3, 19-1, 20-1, 21-1, 22-1, 23-1, 24-1, 25-1 delete the RCPI row |  | GEN | GEN Discuss | Discuss | GEN: 2019-03-12 05:39:19Z - status set to: Discuss |  |  |  | 2019-03-12 17:10 | GEN
2309 | Mark RISON | 236 | 2 | 8.3.5 | 760 | 3 | T | Y | 760 | 3 | 8.3.5 |  |  | George Calcev |  |  | "The effect of receipt of this primitive by the MAC is unspecified." -- it is not useful to have a primitive whose receipt has unspecified results | Delete subclauses 8.3.5.3/11/12/13/16 |  | GEN | GEN Discuss | Submission Required | GEN: 2019-03-11 22:12:04Z - status set to: Submission Required |  |  |  | 2019-04-07 16:19 | GEN
2266 | Mark Hamilton | 236 | 2 | 4.10. | 284 | 48 | T | Y | 284 | 48 | 4.10. |  |  | Mark Hamilton |  |  | The 802.11 Style Guide says clause 4 should be written in delcarative, not normative, language, and that it is intended to provide only a general description of the system. There are parts of clause 4 (4.10, for example), that get quite detailed (like specific frame exchange diagrams) and seem to be both beyond a "general description" and potentially are the only normative specification for these behaviors. There are also a few uses of "may" and many uses of "can" that should be checked/changed to clearly informative language. | At least 4.10, and potentially all of clause 4, needs to be scrubbed for details that are beyond "general description" and/or are the best/only normative specification in the Standard of any behaviors, and move such text to a later clause. TGm should consider whether claues 4 should be labelled as "Informative", if that is the intent of the clause. TGm should discuss this topic, and based on agreement on direciton, a detailed submission for changes will be provided. |  | GEN | GEN Discuss | Submission Required | GEN: 2019-03-13 01:13:11Z - status set to: Submission Required |  |  |  | 2019-04-07 16:12 | GEN
2348 | Mark RISON | 236 | 2 |  |  |  | T | Y | [5 empty] | Menzo Wentink |  |  | "VHT NDP frame" is a misnomer; they're just "VHT NDP"s | Change each of the 3 instances of "VHT NDP frame" to "VHT NDP" |  | GEN | GEN Discuss | Discuss | GEN: 2019-03-11 22:17:13Z - status set to: Discuss GEN: 2019-03-11 22:13:31Z - status believed to be Accept, need to reconcile with CID 2349 |  |  |  | 2019-03-12 17:10 | GEN
2351 | Mark RISON | 236 | 2 |  |  |  | T | Y | [5 empty] | Mark Hamilton / Mark RISON |  |  | It's sometimes "fragment BA option", sometimes "procedure", sometimes "session" | "procedure" seems most popular, so change "fragment BA session" to "fragment BA procedure" in 9.9.2.6.1 (2x), 9.9.2.6.2 (2x); "fragment block ack operation" to "fragment block ack procedure" in 4.3.14.1 |  | GEN | GEN Discuss | Discuss | GEN: 2019-04-03 18:00:09Z - status set to: Discuss GEN: 2019-04-03 17:30:21Z - There is a difference in Session and Procedure. The Session concept may not be well defined. The session not being defined is common in the draft, as example "block ack session". Discussion on the 4 instances specifically to make the proposed change. Operation seems to be implied definition as well. The Title of Fragment BA Operation could be reverted to make the line on 232.43 consistent. GEN: 2019-03-12 03:18:55Z - status set to: Review - Proposed Resolution: Accept |  |  |  | 2019-04-03 18:01 | GEN
2366 | Mark RISON | 236 | 2 |  |  |  | T | Y | [5 empty] | Mark Hamilton |  |  | The concept of a "MAC variable" appears to have sprouted up, but this concept is not described anywhere. Even worse is that in some places it's being used to define something that is not a variable at all, but a PHY characteristic (e.g. aSlotTime) | Delete "MAC" in "MAC variable" in 10.48.1 and 6.3.5.2.3 and 11.3.9.2 (6x). Change 10.3.2.16 to "A STA in which dot11ShortSlotTimeOptionImplemented is true shall force the PHY characteristic aSlotTime to the short slot value upon transmission or reception of Beacon, Probe Response, Association Response, and Reassociation Response frames from the BSS that the STA has joined or started and that have the short slot subfield equal to 1. The STA shall force the PHY characteristic aSlotTime to the long slot value upon transmission or reception of Beacon, Probe Response, Association Response, and Reassociation Response frames from the BSS that the STA has joined or started and that have the short slot subfield equal to 0. A STA in which dot11ShortSlotTimeOptionImplemented is false shall force the PHY characteristic aSlotTime to the long slot value at all times. A STA in which dot11ShortSlotTimeOptionImplemented is not present, or when the PHY supports only a single slot time value shall use the PHY characteristic aSlotTime obtained from the attached PHY." |  | GEN | GEN Discuss | Submission Required | GEN: 2019-04-26 15:42:03Z - status set to: Submission Required GEN: 2019-04-26 15:41:16Z - More discussion needed. -- Is aSlotTime a MAC Variable? Need to see the actual changes for the 6x instances. GEN: 2019-03-12 03:22:52Z - status set to: Discuss Emailed Comment from Mark RISON: - CID 2366: might also need a fix in 10.3.9 |  |  |  | 2019-04-26 15:43 | GEN
2470 | Mark RISON | 236 | 2 |  |  |  | T | Y | [5 empty] | Mark Rison |  |  | It is not clear what the difference is between session transfer and session transition | Change "session transition" to "session transfer", case-preservingly, throughout |  | GEN | GEN Discuss | Submission Required | GEN: 2019-04-26 15:54:07Z - status set to: Submission Required -- Need explaination of the changes and make sure not to conflict with the changes in CID 2469. Need text change example and the possible change to field or element name changes identified. Submission required describing (field/element) name change with sample text, and non-field/element text change, with sample example text in context GEN: 2019-03-12 05:10:49Z - status set to: Discuss |  |  |  | 2019-04-26 15:59 | GEN
2514 | Mark RISON | 236 | 2 |  |  |  | T | Y | [8 empty] | "IBSS mode" is node described anywhere | Change "IBSS mode" to "an IBSS" in Clause 12 (2x) and N.2. Change "in infrastructure BSS mode" to "in an infrastructure BSS" in N.2 |  | GEN | GEN Discuss | Discuss | GEN: 2019-03-12 05:14:10Z - status set to: Discuss |  |  |  | 2019-03-12 17:10 | GEN
2537 | Mark RISON | 236 | 2 | 6.3.71 | 580 | 32 | T | Y | 580 | 32 | 6.3.71 | [5 empty] | "Query string formatted using protocol identified in AdvertisementProtocolID." -- but that doesn't work if AdvertisementProtocolID is a list (with >1 member) | Delete "or Sequence of integers" in the tables in 6.3.71.2.2 and 6.3.71.4.2 |  | GEN | GEN Discuss | Discuss | GEN: 2019-03-12 05:16:08Z - status set to: Discuss |  |  |  | 2019-03-12 17:10 | GEN
2699 | Tomoko Adachi | 236 | 2 |  |  |  | T | Y | [5 empty] | Tomoko Adachi |  |  | The Frame, CF-End +CF-Ack, is not completely deleted from the draft. See the followings: -10.28.2 pp.ll 1867.58 -11.3.3 pp.ll 2194.41πÇÇa) Class 1 frames 1) Control frame x) -B.4.4.2 pp.ll 3565.28πÇÇFT17 -B.4.4.2 pp.ll 3572.62πÇÇFR17 | Search for "CF-End +CF-Ack" and delete the corresponding phrase, item, or row and renumber if needed. |  | GEN | GEN Discuss | Submission Required | GEN: 2019-03-12 02:17:53Z - status set to: Submission Required |  |  |  | 2019-04-07 16:18 | GEN
2539 | Mark RISON | 236 | 2 | 6.3.71 | 580 | 32 | T | Y | 580 | 32 | 6.3.71 | [5 empty] | "formatted using protocol identified in AdvertisementProtocolID. E.g., if the AdvertisementProtocolID value is 0, then Query is formatted according to the Query List ANQP-element (see 9.4.5.2 (Query List ANQP-element))(#1240). " -- there is no AdvertisementProtocolID or Query in the primitve | Delete the cited text in 6.3.71.3/5.2 |  | GEN | GEN Discuss | Discuss | GEN: 2019-03-12 05:34:07Z - status set to: Discuss |  |  |  | 2019-03-12 17:10 | GEN
2294 | Mark Hamilton | 236 | 2 | 5.1.57 | 305 | 1 | T | Y | 305 | 1 | 5.1.57 |  |  | Mark Hamilton |  |  | There's no figure in clause 5 (like Figure 5-7) for a DMG Relay. Do we need one? | TGm to discuss. A submission will be provided, depending on direction decided. |  | GEN | GEN Discuss | Discuss | GEN: 2019-03-12 05:49:43Z - status set to: Discuss |  |  |  | 2019-03-12 17:10 | GEN
2564 | Mark RISON | 236 | 2 | 6.3.89.1 | 646 | 9 | T | Y | 646 | 9 | 6.3.89.1 | [5 empty] | "The direct MLME-to-MLME primitive exchange should be viewed as shorthand for an exchange through the SMEs and multi-band entity, i.e., an MLME addresses another local MLME entity by sending that primitive through its SME and the multi-band entity to the SME of the MLME entity of a STA that is enabled to transmit, which reflects that primitive to the appropriate recipient. " -- huh? An SME is an endpoint, not a relay! | Delete the cited text at the referenced location |  | GEN | GEN Discuss | Discuss | GEN: 2019-03-12 05:52:59Z - status set to: Discuss |  |  |  | 2019-03-12 17:10 | GEN
2565 | Mark RISON | 236 | 2 |  |  |  | T | Y | [8 empty] | "packet number" should not be used as the term "packet" is imprecise | Change "packet number" to "frame number" throughout |  | GEN | GEN Discuss | Discuss | GEN: 2019-03-12 05:40:43Z - status set to: Discuss |  |  |  | 2019-03-12 17:10 | GEN
2580 | Mark RISON | 236 | 2 | 3.2 | 199 | 42 | T | Y | 199 | 42 | 3.2 |  |  | Menzo Wentink |  |  | The definition of TDLS peer STA (A STA with a TDLS direct link) is broken: the term is also used for the peer during link establishment, and also it is used to refer to a peer STA with which a STA has a TDLS link, not just any STA that happens to have a TDLS link to a third STA | Change to "A STA with which another STA has, or is in the process of establishing, a TDLS direct link." |  | GEN | GEN Discuss | Discuss | GEN: 2019-03-12 05:22:20Z - status set to: Discuss |  |  |  | 2019-03-12 17:10 | GEN
2592 | Mark RISON | 236 | 2 | 6.3 |  |  | T | Y |  |  | 6.3 | [5 empty] | The word "remote" does not appear anywhere related to Multi-band elements. So why does Clause 6 use "remote (peer)"? It's just confusing | Change "remote (peer)" to "peer" throughout |  | GEN | GEN Discuss | Discuss | GEN: 2019-03-12 05:23:09Z - status set to: Discuss |  |  |  | 2019-03-12 17:10 | GEN
2597 | Mark RISON | 236 | 2 |  |  |  | T | Y | [8 empty] | There are both "TRN unit"s and "TRN-Unit"s | Change "TRN-Unit" to "TRN unit" throughout (note might be plural) |  | GEN | GEN Discuss | Discuss | GEN: 2019-03-12 05:23:32Z - status set to: Discuss |  |  |  | 2019-03-12 17:10 | GEN
2604 | Mark RISON | 236 | 2 |  |  |  | T | Y | [8 empty] | "successful[ly]" should not be used in the context of reception except in the one place where it is defined (CID 1118), since if you don't successfully receive something you don't receive it at all | Change "successfully receive" (might be followed by "s" or "d") to "receive" throughout, except where it's "unsuccessfully receive" where it should be changed to "not receive". Change "successful rece" (might be followed by "ption" or "ipt") to "rece" throughout |  | GEN | GEN Discuss | Discuss | GEN: 2019-03-12 05:24:04Z - status set to: Discuss |  |  |  | 2019-03-12 17:10 | GEN
2632 | Mark RISON | 236 | 2 | 6 |  |  | T | Y |  |  | 6 | [5 empty] | It is not clear what an "OCT MMPDU structure" is | Change "OCT MMPDU structure" to "OCT MMPDU field" throughout the referenced clause |  | GEN | GEN Discuss | Discuss | GEN: 2019-03-12 05:30:00Z - status set to: Discuss Emailed comment from Mark RISON: - CID 2632: per another resolution, maybe it should be "OCT MMPDU Descriptor field" |  |  |  | 2019-03-12 18:22 | GEN
2645 | Mark RISON | 236 | 2 |  |  |  | T | Y | [8 empty] | "byte" is ambiguous (could be <>8 bits) | Change "byte" to "octet" (allowing for plural) throughout except in J.1.1, J.2.2, J.11.2 |  | GEN | GEN Discuss | Discuss | GEN: 2019-03-12 05:31:22Z - status set to: Discuss |  |  |  | 2019-03-12 17:10 | GEN
2224 | Mark Hamilton | 236 | 2 | 3.1 | 168 | 36 | T | N | 168 | 36 | 3.1 | [5 empty] | The definition of "TCLAS" has some wording problems. Clarify it. | Replace "The specification of certain parameter values to identify a protocol data unit (PDU) or a medium access control (MAC) service data unit (MSDU). The classification process is performed above the MAC service access point (MAC SAP), within the MLME, or within the MAC, based on the type of classification." with "The specification of one of several types of matching filter to classify protocol data units (PDUs) or medium access control (MAC) service data units (MSDUs) as belonging to a particular traffic stream (TS). Depending on the type of classification, the filter is applied within the MLME above the MAC, or within the MAC itself." |  | GEN | GEN Discuss | Discuss | GEN: 2019-03-12 05:33:32Z - status set to: Discuss |  |  |  | 2019-03-12 17:10 | GEN
2538 | Mark RISON | 236 | 2 | 6.3.71 | 580 | 32 | T | Y | 580 | 32 | 6.3.71 | [5 empty] | "E.g., if the AdvertisementProtocolID value is 0, then Query is formatted according to the Query List ANQP- element (see 9.4.5.2 (Query List ANQP- element))(#1240). " -- we really don't need an example on how to look up a row in a table! | Delete the cited text in 6.3.71.2/3/4/5.2 |  | GEN | GEN Discuss | Discuss | GEN: 2019-03-12 05:17:49Z - status set to: Discuss |  |  |  | 2019-03-12 17:10 | GEN

## Channel Description
CID | Commenter | LB | Draft | Clause Number(C) | Page(C) | Line(C) | Type of Comment | Part of No Vote | Page | Line | Clause | Duplicate of CID | Resn Status | Assignee | Submission | Motion Number | Comment | Proposed Change | Resolution | Owning Ad-hoc | Comment Group | Ad-hoc Status | Ad-hoc Notes | Edit Status | Edit Notes | Edited in Draft | Last Updated | Last Updated By
2336 | Mark RISON | 236 | 2 | 3.1 | 165 | 48 | T | Y | 165 | 48 | 3.1 | [5 empty] | "primary channel" is confusing, because it's not clear whether it only refers to the smallest one (e.g. primary 20 MHz in a VHT BSS) or whether primary 20M, primary 40M and primary 80M are all primary channels | At the end of the definition of "primary channel" append "In a 20 MHz, 40 MHz, 80 MHz, 160 MHz or 80+80 MHz basic service set (BSS) the primary channel is a primary 20 MHz channel." In the definition of "nonprimary channel", "primary 20 MHz channel", "primary 40 MHz channel", "primary 80 MHz channel" delete "very high throughput (VHT)". In the definition of "primary 20 MHz channel" delete "In a VHT BSS, the primary 20 MHz channel is also the primary channel." Change the definition of "secondary channel" to "A channel associated with a primary channel used to create a channel wider than the primary channel. In a 20 MHz, 40 MHz, 80 MHz, 160 MHz or 80+80 MHz basic service set (BSS) the secondary channel is a secondary 20 MHz channel." Change the definition of "20 MHz BSS" to "A BSS in which there is no secondary channel." |  | GEN | Channel Description | [5 empty] | 2019-03-12 03:18 | GEN

## Definitions
CID | Commenter | LB | Draft | Clause Number(C) | Page(C) | Line(C) | Type of Comment | Part of No Vote | Page | Line | Clause | Duplicate of CID | Resn Status | Assignee | Submission | Motion Number | Comment | Proposed Change | Resolution | Owning Ad-hoc | Comment Group | Ad-hoc Status | Ad-hoc Notes | Edit Status | Edit Notes | Edited in Draft | Last Updated | Last Updated By
2492 | Mark RISON | 236 | 2 |  |  |  | T | Y | [8 empty] | There are references to "peerMAC entity"s, but these are not defined | In 6.3.37.3.2 and 6.3.37.5.2 change "peerMAC" to "peer MAC". In C.3 change "a single PeerMac" to "a single peer MAC entity" |  | GEN | Definitions | Discuss | GEN: 2019-05-11 14:23:28Z - status set to: Discuss |  |  |  | 2019-05-11 14:24 | GEN
2404 | Mark RISON | 236 | 2 | 3.2 |  |  | T | Y |  |  | 3.2 | [5 empty] | S-MPDU is defined in Subclause 3.2, but F-MPDU isn't | Add a definition of F-MPDU to 3.2 |  | GEN | Definitions | [5 empty] | 2019-03-12 05:07 | GEN

## GEN Review
CID | Commenter | LB | Draft | Clause Number(C) | Page(C) | Line(C) | Type of Comment | Part of No Vote | Page | Line | Clause | Duplicate of CID | Resn Status | Assignee | Submission | Motion Number | Comment | Proposed Change | Resolution | Owning Ad-hoc | Comment Group | Ad-hoc Status | Ad-hoc Notes | Edit Status | Edit Notes | Edited in Draft | Last Updated | Last Updated By
2608 | Mark RISON | 236 | 2 |  |  |  | T | Y | [5 empty] | Mark Rison |  |  | "existing block ack agreement" -- can hardly be about a past or future one! | Delete "existing" in the cited text in 10.2.6 and 11.5.2.2 |  | GEN | GEN Review | Submission Required | GEN: 2019-04-07 16:04:29Z - Email proposal from Mark RISON: (April 5th, 2019) To address 11md/D2.0 CID 2608, how about these changes, in D2.1: At 1691.50 change "an existing block ack agreement" to "a block ack agreement" At 2235.6 change "no other existing block ack agreement" to "no block ack agreement" At 1856.4 change "an established block ack agreement" to "a block ack agreement" At 2451.34 change "the established block ack agreement is operating" to "the block ack agreement is to operate" At 2451.38 change "the block ack agreement shall operate" to "the block ack agreement is to operate" At 2451.52 change "the established block ack agreement is operating" to "the block ack agreement is to operate" At 2451.58 change "the block ack agreement, if established, shall operate" to "the block ack agreement is to operate" GEN: 2019-04-05 00:14:17Z - status set to: Submission Required - Assigned to Mark RISON GEN: 2019-04-05 00:08:43Z - D2.0 references. 1691.50 - delete "existing" and need to change article also 2234.06 - delete "existing" 1856.5 - delete "established" and change article. 2450.52 - delete "established" 2450.34 - delete "established" There may be more work that will need to be offline GEN: 2019-03-12 05:26:06Z - status set to: Review - Proposed Resolution: Accept |  |  |  | 2019-04-07 16:08 | GEN

## Insuficient information
CID | Commenter | LB | Draft | Clause Number(C) | Page(C) | Line(C) | Type of Comment | Part of No Vote | Page | Line | Clause | Duplicate of CID | Resn Status | Assignee | Submission | Motion Number | Comment | Proposed Change | Resolution | Owning Ad-hoc | Comment Group | Ad-hoc Status | Ad-hoc Notes | Edit Status | Edit Notes | Edited in Draft | Last Updated | Last Updated By
2232 | Mark Hamilton | 236 | 2 | 6.4.7.1.2 | 729 | 44 | T | Y | 729 | 44 | 6.4.7.1.2 |  |  | Mark Hamilton |  |  | Why is "ESSIdentifier" the concatination of SSID and HESSID? Isn't HESSID already globally unique? What does adding the SSID accomplish/add? Per 11.23.2, it seems the HESSID is always used in an infrastructure BSS, so why does this say "if it is in use"? | Clarify how/why the HESSID (which is already a globally unique identifier) is concatenated with an SSID to create an ESSIdentifier. Clarify if this is the same as as the "idenfification of an SSPN" in clause 11. Clarify when an HESSID could be not "in use", comparing to language in clause 11 (11.23.2) that an HESSID appears to be always present for an infrastructure BSS. The same clarification is needed throughout clause 6 for MSGCF and MSSME primitives, and may need changes in 11.23. |  | GEN | Insuficient information | Submission Required | GEN: 2019-03-12 05:41:31Z - status set to: Submission Required |  |  |  | 2019-03-12 05:42 | GEN
2418 | Mark RISON | 236 | 2 |  |  |  | T | Y | [5 empty] | Mark RISON |  |  | There are references to "successful" exchanges, but it is not clear what constitutes exchange success | Clarify what is considered success in 10.46.2.3's "successful exchange", 12.6.1.1.2's "exchange successfully completes" and 13.10.2's "successfully exchange", in terms of something being received by one side, and the other side receiving the ack |  | GEN | Insuficient information | Submission Required |  |  |  |  | 2019-03-13 00:16 | GEN
2360 | Mark RISON | 236 | 2 |  |  |  | T | Y | [5 empty] | Mark RISON |  |  | We should not refer to PPDUs as frames, since this is needlessly confusing. "frame" should be a synonym for "MPDU" only | Change all references to "frame"s that are in fact PPDUs to "PPDU" |  | GEN | Insuficient information | Submission Required | GEN: 2019-03-11 22:18:54Z - status set to: Submission Required |  |  |  | 2019-03-13 00:15 | GEN
2310 | Mark RISON | 236 | 2 | 8.3.5 | 760 | 3 | T | Y | 760 | 3 | 8.3.5 |  |  | George Calcev |  |  | "The effect of receipt of this primitive by the MAC is unspecified." -- it is not useful to have a primitive whose receipt has unspecified results | Add something useful (e.g. for the first could talk about adding to nascent PSDU, for third that it potentially updates the overall CS state) |  | GEN | Insuficient information | Submission Required | GEN: 2019-03-11 22:11:27Z - status set to: Submission Required |  |  |  | 2019-03-11 22:12 | GEN
2304 | Mark RISON | 236 | 2 |  |  |  | T | Y | [8 empty] | According to 18/1636r0, "There is no reference to dot11STACivicLocation in main body of the standard. The same thing apply to dot11STACivicLocationType. Furthermore, it seems that dot11STACivicLocationConfigTable is poorly defined and probably does not pass MIB compilation. In description of "dot11RMCivicConfigured", there is a reference to dot11STACivicLocationEntry. However, dot11STACivicLocationEntry is not defined anywhere." | As it says in the comment |  | GEN | Insuficient information | Submission Required | GEN: 2019-04-07 16:33:41Z - status set to: Submission Required |  |  |  | 2019-04-07 16:34 | GEN
2107 | Carlos Cordeiro | 236 | 2 |  |  |  | G | Y | [5 empty] | Carlos Cordiero |  |  | Text is inconsistent when it comes to defining which elements can be carried in which frames: Element definitions sometimes list all frames that can include them, sometimes have an incomplete list, and sometimes do not specify any frame. And of course we have the frame definitions that naturally need to list all the elements they can carry. So, there are two databases that need to be kept in sync because they represent the same information: (a) list of elements in a given frame, and (b) list of frames that can carry a given element. The group should decide one of these paths, (1) Keep both (a) and (b), and maintian both for consistency, not a small task, but adds value (how much value subjective). (2) Keep (a) only, and get rid of (b) altogether. In this day and age, a search function in a pdf file is the way to find the frames that can carry an element, so (1) adds value, although not as much as rhe past. If group decides (1) for added convenience and easier lookup, the entire spec - specifically all elements - needs to be examined, end edited in a consistent way, e.g., a standard form paragraph at the beginning or end of each element section, to list all frames that can include the elemnt. If the group decides (2), list of frames in element definition sections should be removed, and there will not be a second representation to maintain moving forward. | Decide and implement. |  | GEN | Insuficient information | Submission Required | GEN: 2019-03-12 02:18:30Z - status set to: Submission Required |  |  |  | 2019-03-12 02:19 | GEN

## Minor Technical Change
CID | Commenter | LB | Draft | Clause Number(C) | Page(C) | Line(C) | Type of Comment | Part of No Vote | Page | Line | Clause | Duplicate of CID | Resn Status | Assignee | Submission | Motion Number | Comment | Proposed Change | Resolution | Owning Ad-hoc | Comment Group | Ad-hoc Status | Ad-hoc Notes | Edit Status | Edit Notes | Edited in Draft | Last Updated | Last Updated By
2273 | Mark Hamilton | 236 | 2 | 5.1.5.1 | 302 | 1 | T | Y | 302 | 1 | 5.1.5.1 | [5 empty] | Fix top part of Figure 5-2 and Figure 5-7 (from 11ak) to match changes in Figure 5-1. | To Figure 5-2, add 802.1AC entities and corresponding layer, and the "Legend box". In Figure 5-7, replace "LLC/SNAP" with "LPD/EDP" and add 802.1AC entities and corresponding layer, "Role-specific behavior" box and associated arrow label, and "Legend box". |  | GEN | Minor Technical Change | [5 empty] | 2019-03-12 05:49 | GEN
2648 | Mark RISON | 236 | 2 |  |  |  | T | Y | [8 empty] | There are references to "physical carrier sense", "virtual carrier sense" and "physical CS" and "virtual CS" but the terms are never defined. Use "CS" rather than "carrier sense" except when defined etc. The terms PHYCS and PHYED are defined but barely used. There is a zoo of inconsistent terminology for "carrier sense", whch makes it hard to understand exactly what is meant where and how the various PHYs compare: CS, CCA, CS/CCA, energy detect, ED, PHYED, CCA-ED, CCA Mode 1-5. "CCA-ED" just confuses everyone, because everyone thinks it means CCA using ED, when in fact it means some wacko mode of operation in wacky regulatory domains/bands. There are also issues of editorial and technical consistency between the PHYs. | In 10.2.3.3 after "The HCF protects the transmissions during each CAP using the virtual CS mechanism. " add a "NOTE---The virtual CS mechanism is the NAV." Change "CCA-ED" to "regulatory-only CCA-ED" throughout |  | GEN | Minor Technical Change | [5 empty] | 2019-03-12 05:32 | GEN
2644 | Mark RISON | 236 | 2 | 6.5.4.4 | 747 | 35 | T | Y | 747 | 35 | 6.5.4.4 | [5 empty] | aRxPHYSTartDelay needs to be a set of delays indexed by PPDU format. The MAC then needs to use the right delay in the particular context, e.g. if it's expecting an immediate response and that has to be in a 1 Mbps long-preamble CCK PPDU then it should use the value for that, buf if the response has to be a 24 Mbps OFDM PPDU it should use the value for that | At the referenced location in the middle cell change "Integer" to "List of integers indexed by PPDU format; the STA chooses the largest value among all those corresponding to the PPDU formats that are valid at the point the PHY start delay is required" |  | GEN | Minor Technical Change | [5 empty] | 2019-03-13 01:05 | GEN
2635 | Mark RISON | 236 | 2 | 6 |  |  | T | Y |  |  | 6 | [5 empty] | Why "Specifies the parameters within the Multi-band element that identify the local MAC entity." but "Specifies the parameters within the Multi-band element that are supported by the remote (peer) MAC entity."? Should both identify or both indicate support or both identify+indicate support | Change to "Specifies the parameters within the Multi-band element that identify and are supported by the local MAC entity." but "Specifies the parameters within the Multi-band element that identify and are supported by the remote (peer) MAC entity." |  | GEN | Minor Technical Change | [5 empty] | 2019-03-12 05:54 | GEN
2606 | Mark RISON | 236 | 2 |  |  |  | T | Y | [8 empty] | Change "present" to "included" in 9.4.2.127.1, 9.6.2.6, 9.6.3.2.2 (2x), 11.9.3.2, 11.15.11, 11.22.16.3.4 (2x), 11.38.4 (2x), G.3 (2x). And change "can be included" to "may be included" in 9.4.2.20.7, 9.4.2.20.16, 9.4.2.20.19, 9.4.2.21.15, 9.4.2.21.16, 9.4.2.21.17, 9.4.2.21.18, 9.4.2.45, 9.4.5.4, 9.6.19.11, [because I think in those locations it's the only place that normatively establishes that >1 is allowed] | As it says in the comment |  | GEN | Minor Technical Change | [5 empty] | 2019-03-12 05:26 | GEN
2560 | Mark RISON | 236 | 2 |  |  |  | T | Y | [8 empty] | Need to return RCPI and RSNI for radio measurement | In Figures 21-36, 23-33, 23-34, 23-35 change "Measure RCPI" to "Measure RCPI and RSNI". In Figure 20-18 change "Measure channel" to "Measure RCPI and RSNI". In Figure 25-38 change "Message RCPI" to "Measure RCPI and RSNI" and change the other two "Message"s to "Measure"s. In Figures 19-25, 19-26, 20-18 add an arrow up from the end of the "Data" box saying "Measure RCPI and RSNI" |  | GEN | Minor Technical Change | Discuss | GEN: 2019-05-11 14:48:15Z - status set to: Discuss |  |  |  | 2019-05-11 14:48 | GEN
2536 | Mark RISON | 236 | 2 |  |  |  | T | Y | [8 empty] | It is confusing to talk of "channel-list parameter elements" since they are not 802.11 elements | In Table 8-5 change "The channel-list parameter elements" to "Channel-list parameter members" and "Channel-list element" to "Channel-list member". In Table 10-16 change "PHY-CCA.indication primitive channel-list element" to "Channel-list member". In Tables 10-17 and 10-20 change "PHY-CCA.indication channel-list element" to "Channel-list member" |  | GEN | Minor Technical Change | [5 empty] | 2019-03-12 05:15 | GEN
2467 | Mark RISON | 236 | 2 | 5.1.5.1 | 302 | 22 | T | Y | 302 | 22 | 5.1.5.1 | [5 empty] | Figure 5-2 confusingly has a MAC SAP both above and below the Transparent FST Entity (well, I assume it does -- there's no key) | Delete the two "(M)"s on line 23/34. Also copy the key from Figure 5-1 to Figure 5-2 and Figure 5-7 |  | GEN | Minor Technical Change | Discuss | GEN: 2019-05-11 14:49:48Z - status set to: Discuss |  |  |  | 2019-05-11 14:50 | GEN
2316 | Mark RISON | 236 | 2 |  |  |  | T | Y | [8 empty] | References to "within a beacon interval" are not clear as to whether they mean "the nominal duration of one beacon period relative to a starting point that might not be a TBTT" or "the period of time between two consecutive TBTTs" | Change "within a beacon interval" to "between one TBTT and the next TBTT" throughout and change " at least one beacon interval has elapsed" to " an interval of time equal to one beacon interval has elapsed" in 11.31.2 |  | GEN | Minor Technical Change | [5 empty] | 2019-03-12 02:56 | GEN

## NDP
CID | Commenter | LB | Draft | Clause Number(C) | Page(C) | Line(C) | Type of Comment | Part of No Vote | Page | Line | Clause | Duplicate of CID | Resn Status | Assignee | Submission | Motion Number | Comment | Proposed Change | Resolution | Owning Ad-hoc | Comment Group | Ad-hoc Status | Ad-hoc Notes | Edit Status | Edit Notes | Edited in Draft | Last Updated | Last Updated By
2567 | Mark RISON | 236 | 2 |  |  |  | T | Y | [5 empty] | Menzo Wentink |  |  | The "sync frame"s introduced by 11ah seem to be some kind of NDP so should be described as such, not as frames | Throughout except in 11.6 change "sync frame" to "sync PPDU" |  | GEN | NDP | Submission Required |  |  |  |  | 2019-03-13 01:06 | GEN
2398 | Mark RISON | 236 | 2 |  |  |  | T | Y | [5 empty] | Menzo Wentink |  |  | "NDP CMAC frame"s are not MPDUs and it is confusing to call them this | Change "NDP CMAC frame" to "NDP CMAC PPDU" throughout |  | GEN | NDP | Submission Required | GEN: 2019-03-12 02:22:00Z - status set to: Submission Required |  |  |  | 2019-03-12 02:22 | GEN
2349 | Mark RISON | 236 | 2 |  |  |  | T | Y | [5 empty] | Menzo Wentink |  |  | There are various references to "NDP frames" and "non-NDP frames". The first is a misnomer because NDPs are NDPs not frames; the second is pleonastic since all frames (MPDUs) are not NDPs | This appears to be some 11ah horror, so change all instances of "non-NDP frame" to "non-NDP-CMAC frame", all instances of "sounding NDP frame" to "sounding NDP", and all remainng instances of "NDP frame" to "NDP CMAC frame". Dieu reconnaitra les siens |  | GEN | NDP | Submission Required | GEN: 2019-03-11 22:15:45Z - status set to: Submission Required |  |  |  | 2019-03-12 02:22 | GEN
2305 | Mark RISON | 236 | 2 |  |  |  | T | Y | [5 empty] | Menzo Wentink |  |  | An NDP is a PPDU, so "NDP PPDU" is pleonastic | Change "NDP PPDU" to "NDP" throughout |  | GEN | NDP | Submission Required | GEN: 2019-03-12 02:22:26Z - status set to: Submission Required |  |  |  | 2019-03-12 02:22 | GEN

## NeighborReport
CID | Commenter | LB | Draft | Clause Number(C) | Page(C) | Line(C) | Type of Comment | Part of No Vote | Page | Line | Clause | Duplicate of CID | Resn Status | Assignee | Submission | Motion Number | Comment | Proposed Change | Resolution | Owning Ad-hoc | Comment Group | Ad-hoc Status | Ad-hoc Notes | Edit Status | Edit Notes | Edited in Draft | Last Updated | Last Updated By
2198 | Joseph Levy | 236 | 2 | 6.3.31.3.2 | 456 | 18 | T | N | 456 | 18 | 6.3.31.3.2 | [5 empty] | What information is in the dot11RMNeighborReportTable is not clearly defined. How the information gets into the table and what information should be put into the table is not defined. The actual allowed content of the table seems to only be defined by a list of MIB variables in the MIB. In "11.10.10 Usage of the neighbor report" the ot11RMNeighborReprotTable is not mentioned and the specification states "The mechanism by which the contents of this table are determined is outside the scope of this standard, but it may include information from measurement reports received from the STAs within the BSS, information obtained via a management interface, or the DS." I assume the table referred to above is the dot11RMNeighborReportTable but it is not named. Outside of the MIB dot11RMNeighborReportTable is only used in "4.3.11.10 Neighbor report" and "6.3.31.3 MLME-NEIGHBORREPRESP.indication". Hence, this reference needs to be clarified in 4.3.11.10 and 6.3.31.3. | In 6.3.31.3.2 remove the reference to dot11RMNNeighborReport. Replace: A set of Neighbor List elements derived from the MIB table dot11RMNeighborReportTable, each representing a neighboring AP being reported as defined in the Neighbor Report element format. With: A set of Neighbor List elements for each for the neighboring APs being reported on as described in 11.10.10.3 and defined in the Neighbor Report element format. If this deletion of this MIB variable is of concern, it should probably be introduced into section 11.10.10 where the Neighbor report details are. |  | GEN | NeighborReport | [5 empty] | 2019-03-12 05:20 | GEN
2197 | Joseph Levy | 236 | 2 | 4.3.11.10 | 229 | 53 | T | N | 229 | 53 | 4.3.11.10 | [5 empty] | What information is in the dot11RMNeighborReportTable is not clearly defined. How the information gets into the table and what information should be put into the table is not defined. The actual allowed content of the table seems to only be defined by a list of MIB variables in the MIB. In "11.10.10 Usage of the neighbor report" the dot11RMNeighborReprotTable is not mentioned and the specification states "The mechanism by which the contents of this table are determined is outside the scope of this standard, but it may include information from measurement reports received from the STAs within the BSS, information obtained via a management interface, or the DS." I assume the table referred to above is the dot11RMNeighborReportTable but it is not named. Outside of the MIB dot11RMNeighborReportTable is only used in "4.3.11.10 Neighbor report" and "6.3.31.3 MLME-NEIGHBORREPRESP.indication". Hence, this reference needs to be clarified in 4.3.11.10 and 6.3.31.3. | In 4.2.11.10 remove the reference to dot11RMNNeighborReport by deleting the following sentence: Neighbor reports contain information from dot11RMNeighborReportTable concerning neighbor APs. If this deletion of this MIB variable is of concern, it should probably be introduced into section 11.10.10 where the Neighbor report details are. |  | GEN | NeighborReport | Discuss | GEN: 2019-03-12 02:19:21Z - status set to: Discuss |  |  |  | 2019-04-07 16:25 | GEN

## S1G
CID | Commenter | LB | Draft | Clause Number(C) | Page(C) | Line(C) | Type of Comment | Part of No Vote | Page | Line | Clause | Duplicate of CID | Resn Status | Assignee | Submission | Motion Number | Comment | Proposed Change | Resolution | Owning Ad-hoc | Comment Group | Ad-hoc Status | Ad-hoc Notes | Edit Status | Edit Notes | Edited in Draft | Last Updated | Last Updated By
2376 | Mark RISON | 236 | 2 |  |  |  | T | Y | [5 empty] | Mark RISON |  |  | There are approximately 100 instances of "relay STA", of which approximately 58 are "S1G relay STA". This seems to falsely suggest that the others are or can be non-S1G relay STAs | Change all instances of "relay STA" and "Relay STA" that are not preceded by "S1G" to "S1G relay STA" throughout, adjusting the preceding indefinite article "a" if present to "an". Change all instances of "relay AP" and "Relay AP" that are not preceded by "S1G" to "S1G relay AP" throughout, adjusting the preceding indefinite article "a" if present to "an" |  | GEN | S1G | Submission Required | GEN: 2019-03-12 03:23:22Z - status set to: Submission Required |  |  |  | 2019-04-07 16:23 | GEN
2314 | Mark RISON | 236 | 2 |  |  |  | T | Y | [8 empty] | The concept "S1G Control frame" is unnecessary, since it's just a Control frame (that happens to be send in an S1G PPDU, but that's the only thing an S1G STA can send anyway). Futhermore, it leaves it unclear whether all the rules that pertain to vanilla Control frames also apply to S1G Control frames, though presumably they do. Oh, and it's confusing with dot11S1GControlFieldOptionImplemented | Delete "S1G" in "S1G Control" (changing "an" to "a" if preceding) throughout except as stated in the following. In 9.2.4.1.1 delete "The Control frames carried by S1G PPDUs are called S1G Control frames." and change "The Frame Control field of S1G Control frames is defined in 9.3.1.1 (Format of Control frames)." to "For a frame carried in an S1G PPDU, when the value of the Type subfield is equal to 1, the format of the Frame Control field is defined in 9.3.1.1 (Format of Control frames)." In 9.3.1.1 change "S1G Control frame" to "Control frame carried in an S1G PPDU" (6x) |  | GEN | S1G | [5 empty] | 2019-03-12 02:55 | GEN

## VHT
CID | Commenter | LB | Draft | Clause Number(C) | Page(C) | Line(C) | Type of Comment | Part of No Vote | Page | Line | Clause | Duplicate of CID | Resn Status | Assignee | Submission | Motion Number | Comment | Proposed Change | Resolution | Owning Ad-hoc | Comment Group | Ad-hoc Status | Ad-hoc Notes | Edit Status | Edit Notes | Edited in Draft | Last Updated | Last Updated By
2446 | Mark RISON | 236 | 2 |  |  |  | T | Y | [5 empty] | Jon Rosdahl | 11-19/838 |  | We need to be clear about what MCSs we are talking about, so we qualify them as "HT-MCS", "VHT-MCS", "TVHT-MCS" and so on. Except in a few places. There are about 20 "HT MCS"s | Change "HT MCS" to "HT-MCS" throughout (note this covers "VHT MCS" and "TVHT MCS") |  | GEN | VHT | Submission Required | GEN: 2019-05-11 14:27:44Z - status set to: Submission Required See 11-19/0838 - identify locations for putting "-" |  |  |  | 2019-05-11 14:28 | GEN
2395 | Mark RISON | 236 | 2 |  |  |  | T | Y | [8 empty] | It was claimed in Bangkok that VHT MU PPDUs and VHT SU PPDUs are not different types of PPDU (in the context of the discussion in TGax of the definition of DL MU PPDUs). However, there are multiple instances of "VHT MU PPDU" and "VHT SU PPDU" | Change all instances of "VHT SU PPDU" to "VHT PPDU with TXVECTOR/RXVECTOR parameter GROUP_ID equal to 0 or 63" and all instances of "VHT MU PPDU" to "VHT PPDU with TXVECTOR/RXVECTOR parameter GROUP_ID not equal to 0 or 63" |  | GEN | VHT | [5 empty] | 2019-03-12 05:06 | GEN