## Sheet1
CID | Commenter | LB | Draft | Clause Number(C) | Page(C) | Line(C) | Type of Comment | Part of No Vote | Page | Line | Clause | Duplicate of CID | Resn Status | Assignee | Submission | Motion Number | Comment | Proposed Change | Resolution | Owning Ad-hoc | Comment Group | Ad-hoc Status | Ad-hoc Notes | Edit Status | Edit Notes | Edited in Draft | Last Updated | Last Updated By
20036 | Abhishek Patil | 238 | 4 | 11.2.3.17 | 278 | 45 | E | N | 278.45 | 45 | 11.2.3.17 |  |  | Laurent Cariou |  |  | Update section reference to align with baseline spec | Update to 11.2.3.17 | Revised - agree with the commenter. Change "11.2.3.17 TIM Broadcast" to "11.2.3.15 TIM Broadcast" in page 284 L52 in draft 4.2 | EDITOR | OPS | [5 empty] | 2019-06-27 21:32 | EDITOR
20041 | Abhishek Patil | 238 | 4 | 11.32.5 | 284 | 32 | T | N | 284.32 | 32 | 11.32.5 |  |  | Laurent Cariou |  |  | Does this mean that an AP that doesn't support OCT is not allowed to report another AP that suppports OCT? Also what is the motive for an AP that doesn't have a co-located BSS to support OCT? Allowing an one AP to tunnel message on behalf of another physical AP can have serious security implications. Support for OCT must be limited to the case where an AP has a co-located BSS. Further, the indication must be direct (i.e., carried in mgmt frame of the AP that supports OCT), instead of indirect indication via inclusion or exclusion of other APs that support OCT | The bit in Multi-band element is sufficient to indicate whether or not the AP supports OCT. The other fields in the element can be set to 0 to disable features that are unrelated to 6GHz discovery case. | doc417 | EDITOR | 6GHz out of band discovery | [5 empty] | 2019-03-01 02:02 | EDITOR
20082 | Abhishek Patil | 238 | 4 | 26.17.2.3.4 | 433 | 59 | T | N | 433.59 | 59 | 26.17.2.3.4 |  |  | Laurent Cariou |  |  | If the reporting AP and the reported AP have Co-Located bit set to 0 (i.e., do not have a co-located 6GHz AP), why is OCT Support discussed under the 6GHz out-of-band discovery context? | Delete the following sentence: "A reporting AP may set the OCT Recommended subfield to 1 in the BSS Parameters subfield of a TBTT Information field in a Reduced Neighbor Report element if both the reporting AP and the reported AP have the same SSID and support OCT and the Co-Located AP subfield is 0 in the TBTT Information Header subfield of the same Neighbor AP Information field." | 417 | EDITOR | 6GHz out of band discovery | [5 empty] | 2019-03-07 23:32 | EDITOR
20090 | Albert Petrick | 238 | 4 | ANNEX E | 738 |  | T | N | 738 |  | ANNEX E |  |  | Laurent Cariou |  |  | Annex E defines global operating classes for 5 GHz. Add a table for US Operating Classes for U-NII-5, U-NII-6 and U-UNII-7 for US. | As commented | 1161 | EDITOR | [6 empty] | 2019-03-14 22:09 | EDITOR
20175 | Chunyu Hu | 238 | 4 | 26.2.7 | 303 | 37 | T | N | 303.37 | 37 | 26.2.7 |  |  | Laurent Cariou |  |  | The MU EDCA procedure is lack of an explicit or implicit signaling mechanism that allows AP or non-AP STAs to exit current MU EDCA backoff period when AP stops triggering. The lack of the mechanism can cause non-AP STAs' UL traffic being delayed significantly. | Define an explicit or implicit signaling mechanism to solve this problem. | Zhu | EDITOR | MU EDCA | [5 empty] | 2019-03-01 01:34 | EDITOR
20339 | kaiying Lv | 238 | 4 | 26.10.2.4 | 397 | 45 | E | N | 397.45 | 45 | 26.10.2.4 |  |  | Laurent Cariou |  |  | Table 26-11 is for non-AP STA. Change to "Table 26-11 (Determining SRG OBSS PD Min and SRG OBSS PD Max values for non-AP STA)." | As in comment. | Agree with the commenter. Change "Table 26-11 Determining SRG OBSS PD Min and SRG OBSS PD Max values" to "Table 26-11 SRG OBSS PD Min and SRG OBSS PD Max values for non-AP STAs" | EDITOR | Spatial Reuse | [5 empty] | 2019-05-14 18:16 | EDITOR
20340 | kaiying Lv | 238 | 4 | 26.10.2.4 | 398 | 6 | E | N | 398.06 | 6 | 26.10.2.4 |  |  | Laurent Cariou |  |  | Table 26-11 is for non-AP STA. Change to "Table 26-11 (Determining SRG OBSS PD Min and SRG OBSS PD Max values for non-AP STA)." | As in comment. | Agree with the commenter. Change "Table 26-11 Determining SRG OBSS PD Min and SRG OBSS PD Max values" to "Table 26-11 SRG OBSS PD Min and SRG OBSS PD Max values for non-AP STAs" | EDITOR | Spatial Reuse | [5 empty] | 2019-05-14 18:16 | EDITOR
20364 | Laurent Cariou | 238 | 4 | 26.5.6.4 | 350 | 14 | T | N | 350.14 | 14 | 26.5.6.4 |  |  | Laurent Cariou |  |  | As described in 26.5.6.5, the transmission of a response to an NFRP trigger frame is a solution to indicate that the STA transitioned to the awake state. Following the transmission of a beacon frame, an AP wants to know the STAs that are awake and for which it has DL BUs to deliver. The NFRP trigger frame is a very efficient solution for this. However, the NFRP concept is currently used only to make a request for UL traffic, and together with that indicate that the STA is awake. As in many cases, STAs in power save don't have UL traffic to send and just want to indicate to the AP that they are awake to receive their buffered DL BUs, the NFRP concept should define a new type of feedback, so that a STA can respond to indicate that it transitioned to the awake state, disregard whether it has traffic in UL or not. | Define a new type "power save" for NFRP trigger frame, so that the response to that trigger is an indication that the STA transitioned to the awake state, disregard whether this STA has UL traffic or not. | doc769 | EDITOR | NDP feedback | [5 empty] | 2019-03-01 01:27 | EDITOR
20372 | Laurent Cariou | 238 | 4 | 11.35.2 | 284 | 29 | T | N | 284.29 | 29 | 11.35.2 |  |  | Laurent Cariou |  |  | There should be a simpler way for a non-AP STA to indicate support for OCT than including a multiband element in probe request, association requests, ... This requirement could be relaxed or a simple capability could be defined | Same as comment | 417 | EDITOR | [6 empty] | 2019-03-14 22:00 | EDITOR
20377 | Laurent Cariou | 238 | 4 | 26.1 | 392 | 55 | T | N | 392.55 | 55 | 26.1 |  |  | Laurent Cariou |  |  | It could be useful for an AP to know the STAs that support OBSS_PD, especially the SRG version of OBSS_PD. This way, it can know whose STAs will implement it when tuning the SRG OBSS_PD level | Define a capability for SRG OBSSPD | Reject - The commenter has not provided sufficient detail to satisfy the comment. | EDITOR | Spatial Reuse | [5 empty] | 2019-03-01 01:23 | EDITOR
20445 | Mark Hamilton | 238 | 4 | 3.2 | 38 | 1 | T | Y | 38.01 | 1 | 3.2 |  |  | Laurent Cariou |  |  | The definition co-located BSSID set does not appear to ever be used, except in the defintions of co-hosted BSSID set and multple BSSID set. Further, since those latter two defintions both explicilty require a shared antnenna connector, they must already be operating on the same physical device, so including co-located BSSID set in those definitions is superfluous. And, yet further, it is confusing whether there is a concept of a collection of APs operating in the same device that do _not_ share an antenna connector (which certainly seems possible, for a device with band-tuned antennas). This then confuses what is meant by "co-located AP" in legacy usage such as Neighbor Report. It's best to just not add this definition and confuse things. | Delete the definition "co-located BSSID set", and change the defintions of "co-hosted BSSID set" and "multple BSSID set" by replacing "A type of co-located BSSID set" with "A set of APs". In the MIB DESCRIPTION of dot11ColocatedRNRImplemented, change "co-located BSSs" to "co-located APs' ". Also, correct the typo in the MIB DESCRIPTION: "Reduced Neighbor List" to "Reduced Neighbor Report". | Abhi | EDITOR | [6 empty] | 2019-03-14 16:53 | EDITOR
20801 | Mark RISON | 238 | 4 | 26.17.2.4 | 433 | 28 | T | Y | 433.28 | 28 | 26.17.2.4 |  |  | Laurent Cariou |  |  | "a STA that has signaled that it does not support operating in the 6 GHz band (see 9.4.2.53 (Supported Operating Classes element))" -- but that element is only present if extended channel switching is supported | Make support for ECS mandatory for HE STAs | 417 | EDITOR | 6GHz out of band discovery | [5 empty] | 2019-03-01 01:54 | EDITOR
21038 | Massinissa Lalam | 238 | 4 | 26.10 | 392 | 55 | T | Y | 392.55 | 55 | 26.10 |  |  | Laurent Cariou |  |  | I made a comment (#16411) that class B devices should not be allowed to perform spatial reuse operation due to their wear accuracy. A revision was presented in this direction in 1866r0 but was then rejected in 1866r1 based on discussion that never occurs (well as the commentor I was not involved). I still don't think class B devices should be allowed to transmit over existing communications when the requirements on their mesurements accuracy are this loose. It makes the feature unusable (and thus disabled by default) in practice when you do not control the type of STAs you have in your neighbourhood. | Add following note at end of subclause 26.10.1: "Class B device as defined in 27.3.14.3 (Pre correction accuracy requirements) shall not operate with the procedures defined in this subclause. (#16411)" | 416 | EDITOR | Spatial Reuse | [5 empty] | 2019-03-01 01:23 | EDITOR
21060 | Matthew Fischer | 238 | 4 | 26.1 | 392 | 60 | T | N | 392.6 | 60 | 26.1 |  |  | Laurent Cariou |  |  | Class B STA self-awareness with respect to TX and RX power is tolerant of relatively large errors such that the Spatial Reuse functions have the potential to operate at such STAs with the equivalent of random decisions, given the operating range of the SR mechanisms in dB compared to the allowed combined TX and RX Class B error ranges. As such, Class B STA should be prohibited from employing SR. | Prohibit Class B STA from employing Spatial Reuse. | 416 | EDITOR | Spatial Reuse | [5 empty] | 2019-03-01 01:23 | EDITOR
21095 | Matthew Fischer | 238 | 4 | 26.10.2.2 | 393 | 62 | T | N | 393.62 | 62 | 26.10.2.2 |  |  | Laurent Cariou |  |  | To correctly account for the precedence of SR operations in the case of a STA employing both SRG and non-SRG OBSS PD, there needs to be another condition added here. | Add the condition "-If the STA is also operating with an SRG OBSS PD, then the received PPDU is not an SRG PPDU." It might be possible to shorten this to: "The received PPDU is not an SRG PPDU." if the determination of what is an SRG PPDU is modified to include the fact that the STA performing the determination is actively performing the SRG OBSS PD SR procedure. i.e. if you also make a change to include such a condition in the subclause 26.2.3 SRG PPDU identification | 416 | EDITOR | Spatial Reuse | [5 empty] | 2019-03-01 01:23 | EDITOR
21286 | Robert Stacey | 238 | 4 | 26.17.2.3.1 | 431 | 7 | T | N | 431.07 | 7 | 26.17.2.3.1 |  |  | Laurent Cariou |  |  | The requirement on co-located APs is not testable without a definition of "co-located". Co-located, in lay terms, could mean in the same buidling. | Change to "An AP in the same device as an AP operating in the 6 GHz band shall set..." | Abhi | EDITOR | 6GHz out of band discovery | [5 empty] | 2019-03-07 23:32 | EDITOR
21443 | Thomas Derham | 238 | 4 | 26.2.7 | 303 | 43 | T | N | 303.43 | 43 | 26.2.7 |  |  | Laurent Cariou |  |  | The AP may wish to provide different MU EDCA parameters to each associated STA. Per current draft the only way to do this is to not broadcast MU EDCA parameters element in beacons (or broadcast probe responses), and instead send unicast in (re)assoc response. However the AP may wish to update these values post-association, e.g. when medium conditions change. A means to unicast updated parameters to a particular STA in a robust action frame should be provided. This would avoid the workaround wrt QoS Capability element noted at top of page 304 | Support updating MU EDCA parameters (and, indeed, regular EDCA parameters) in a robust action frame to a specific non-AP STA | Reject - There may be fairness issues between STAs with this proposal. No sufficient support for this proposal - Deferred | EDITOR | MU EDCA | [5 empty] | 2019-03-01 01:34 | EDITOR
21444 | Thomas Derham | 238 | 4 | 26.10.2.4 | 398 | 30 | T | N | 398.3 | 30 | 26.10.2.4 |  |  | Laurent Cariou |  |  | An AP may wish to send different Spatial Reuse Parameter Set values to different associated STAs. Per current draft, the only way to do this is to suppress transmission in beacons (or broadcast probe responses), and instead send in (re)assoc response. However the AP may wish to provide updated parameters to each STA, e.g. when SR conditions change. | Support sending update of SR Parameter Set values to a specific associated AP post-association using robust action frame. | Reject - There may be some fairness issues with this proposal. No sufficient support for this proposal | EDITOR | Spatial Reuse | [5 empty] | 2019-03-01 01:23 | EDITOR
21506 | Yonggang Fang | 238 | 4 | 9.4.2.170.2 | 154 | 58 | T | N | 154.58 | 58 | 9.4.2.170.2 |  |  | Laurent Cariou |  |  | It might be a case that co-located ESS HE AP operating in 2.4 GHz and 6 GHz bands cannot be detected by an HE STA due their beacons' coverage difference in those bands when the AP transmits a non-HT beacon in 2.4 GHz and an HE beacon in 6 GHz. Therefore the HE STA may not be able to detect HE AP in 6 GHz band when using the "Member of Co-located ESS". We need to address this issue. |  |  | EDITOR | 6GHz out of band discovery | [5 empty] | 2019-03-01 02:00 | EDITOR
21535 | Yongho Seok | 238 | 4 | 26.17.2.4 | 434 | 18 | T | Y | 434.18 | 18 | 26.17.2.4 |  |  | Laurent Cariou |  |  | "An AP may set the 20 TU Probe Responses Active subfield to 1 in a Reduced Neighbor Report, or Neighbor Report element it transmits if all 6 GHz APs of the same ESS that operate in the corresponding channel and that might be detected by a STA receiving this frame are transmitting unsolicited Probe Response frames every 20 TUs (see 26.17.2.3.2 (Fast passive scanning))." Define the MIB variable for this optional feature and change the sentence based on the MIB variable. | As in comment. | 417 | EDITOR | 6GHz out of band discovery | [5 empty] | 2019-03-01 01:54 | EDITOR
21536 | Yongho Seok | 238 | 4 | 26.17.2.4 | 434 | 26 | T | Y | 434.26 | 26 | 26.17.2.4 |  |  | Laurent Cariou |  |  | "An AP may set the Member Of Co-located ESS subfield to 1 in a Reduced Neighbor Report element, if the reported AP operates in the 6 GHz band and is part of an ESS where all the APs operating in the same band as the reported AP and that might be detected by a STA receiving this frame (irrespective of the operating channel) have a corresponding co-located AP operating in the 2.4 GHz or 5 GHz bands." Define the MIB variable for this optional feature and change the sentence based on the MIB variable. | As in comment. | 417 | EDITOR | 6GHz out of band discovery | [5 empty] | 2019-03-01 01:54 | EDITOR
21552 | Youhan Kim | 238 | 4 | 26.11.6 | 408 | 63 | T | Y | 408.63 | 63 | 26.11.6 |  |  | Laurent Cariou |  |  | SRP has a mode in which the AP can disable the use of SRP in the BSS. However, there is no such equivalent mode for OBSS_PD based SR. | Change "A non-AP STA ... may set ... to SRP_AND_NON_SRG_OBSSPD_PROHIBITED if the HESIGA_Spatial_reuse_value15_allowed_subfiled ... is equal to 1" to "A non-AP STA ... shall set ... to SRP_AND_NON_SRG_OBSSPD_PROHIBITED if the HESIGA_Spatial_reuse_value15_allowed_subfiled ... is equal to 1" | Reject - The bit identified by the commenter is a way to disallow OBSS_PD. The existing text represents the consensus of the group, which is to have the function for the STA to be able to disallow OBSS_PD, while the AP regulates the use of that function. OBSS_PD and SRP are different mechanism and don't need to have the same disallow mechanism. | EDITOR | Spatial Reuse | [5 empty] | 2019-03-12 18:16 | EDITOR
21586 | Zhou Lan | 238 | 4 | 26.2.7 | 303 | 37 | T | N | 303.37 | 37 | 26.2.7 |  |  | Laurent Cariou |  |  | The MU EDCA procedure is lack of an explicit or implicit signaling mechanism that allows AP or non-AP STAs to exit current MU EDCA backoff period when AP stops triggering. The lack of the mechanism can cause non-AP STAs' UL traffic being delayed significantly. | Define an explicit or implicit signaling mechanism to solve this problem. | Zhu | EDITOR | MU EDCA | [5 empty] | 2019-03-01 01:34 | EDITOR