## Title
IEEE P802.11 Wireless LANs
Submission
Designator: | doc.: IEEE 802.11-19/1782r9
Venue Date: | November 2019
First Author: | Robert Stacey
Subject: | Comments on TGax/D5.0
Full Date: | 2019-11-14
Author(s): | Robert Stacey
| Company: | Intel
Address
Phone:
Fax:
| email: | robert.stacey@intel.com
Abstract:
Comments on TGax D5.0

## Revision History
Revision | Date | Description
0 | 2019-10-24 | Initial export from DB.
1 | 2019-10-29 | With some assignements
2 | 2019-10-29 | Following telecon. All comments have assignees. Returned from the future (its October not November)
3 | 2019-11-04 | Some reassignments. Most editorials have resolutions.
4 | 2019-11-06 | Some reassignments. Most editorials implemented; corresponds to D5.1
5 | 2019-11-14 | Updated Thu morning
6 | 2019-11-14 | After Thu AM2
7 | 2019-11-14 | Moved editorials in D5.1 into separate comment group
8 | 2019-11-14 | Just remaining
9 | 2019-11-14 | All approved resolutions

## Comments
CID | Commenter | LB | Draft | Clause Number(C) | Page(C) | Line(C) | Type of Comment | Part of No Vote | Page | Line | Clause | Duplicate of CID | Resn Status | Assignee | Submission | Motion Number | Comment | Proposed Change | Resolution | Owning Ad-hoc | Comment Group | Ad-hoc Status | Ad-hoc Notes | Edit Status | Edit Notes | Edited in Draft | Last Updated | Last Updated By
22000 | Albert Petrick | 244 | 5 | 26.2.1 | 307 | 29 | T | N | 307.29 | 29 | 26.2.1 |  | V | Po-Kai Huang | 19/1816r1 | 957 | The TXOP Duration RTS Threshold is a subfield of the HE Operation Parameters Field in Figure 9-787i (pg. 199, line 37) and the HE Operation Parameters field is a subfield of the HE Operation element in Figure 9-787h (pg. 199, line 18). The text for the TXOP Duration RTS Threshold doesn't follow the logical path between the two figures. Fix text. | Add the following new text in quotes: An HE AP may set the TXOP Duration RTS Threshold subfield "in the HE Operation Parameters field" of HE Operation element it transmits...... | REVISED (EDITOR: 2019-11-14 02:11:28Z) - We add “of the HE Operation Parameters field". TGax editor to make the changes shown in 11-19/1816r1 under all headings that include CID 22000 | EDITOR | Po-Kai 19/1816r1 duration-based RTS/CTS | [5 empty] | 2019-11-15 00:10 | EDITOR
22001 | Albert Petrick | 244 | 5 | 26.2.1 | 307 | 37 | T | N | 307.37 | 37 | 26.2.1 |  | A | Po-Kai Huang | 19/1816r1 | 957 | Text is missing reference to HE Operation Parameters field. | Add the following text: If the TXOP Duration RTS Threshold subfield "of the HE Parameters field" in the most recently..... | ACCEPTED (EDITOR: 2019-11-14 02:11:36Z) | EDITOR | Po-Kai 19/1816r1 duration-based RTS/CTS | [5 empty] | 2019-11-15 00:10 | EDITOR
22002 | Albert Petrick | 244 | 5 | 26.2.4 | 311 | 30 | E | N | 311.3 | 30 | 26.2.4 |  | V | Editor |  | 995 | Update clause number reference to REV_md 2.4 | Change 10.3.2.7 to 10.3.2.9 | ACCEPTED (EDITOR: 2019-11-01 14:03:28Z) - REVmd/D3.0 | EDITOR | Editorials in D5.1 |  |  | I | EDITOR: 2019-11-01 14:03:32Z | 5.1 | 2019-11-15 06:28 | EDITOR
22003 | Albert Petrick | 244 | 5 | 26.15.3 | 437 | 50 | E | N | 437.5 | 50 | 26.15.3 |  | V | Editor |  | 995 | Update clause number reference to REV_md 2.4 | Change 10.3.2.7 to 10.3.2.9 | REVISED (EDITOR: 2019-11-01 16:04:32Z) to REVmd/D3.0 | EDITOR | Editorials in D5.1 |  |  | I | EDITOR: 2019-11-01 16:04:43Z | 5.1 | 2019-11-15 06:28 | EDITOR
22004 | Albert Petrick | 244 | 5 | 26.2.7 | 315 | 47 | E | N | 315.47 | 47 | 26.2.7 |  | A | Editor |  | 995 | incorrect sub-clause title reference for 10.2.3.2 as listed in REVmd D3.0 | Change to channel access (EDCA)) | ACCEPTED (EDITOR: 2019-11-01 14:47:35Z) | EDITOR | Editorials in D5.1 |  |  | I | EDITOR: 2019-11-01 14:47:41Z | 5.1 | 2019-11-15 06:28 | EDITOR
22005 | Albert Petrick | 244 | 5 | 27.3.11.15 | 625 | 28 | E | N | 625.28 | 28 | 27.3.11.15 |  | A | Editor |  | 995 | Missing space | Change "onlyHE-MCSs" to "only HE-MCSs" | ACCEPTED (EDITOR: 2019-10-31 15:40:04Z) | EDITOR | Editorials in D5.1 |  |  | I | EDITOR: 2019-10-31 15:40:07Z | 5.1 | 2019-11-15 06:28 | EDITOR
22006 | Albert Petrick | 244 | 5 | 11.1.3.8.1 | 285 | 25 | T | N | 285.25 | 25 | 11.1.3.8.1 |  | J | Abhishek Patil | 19/1905r2 | 960 | Add definition for EMA AP in clause 3.0. It's defined as 6 GHz AP the supports extended capabilities discovery, and enhanced multi-BSSID functions. It should be called an HE EMA AP. | As commented | REJECTED (EDITOR: 2019-11-14 02:25:39Z) - Definition of EMA AP existings in clause 3 (see P42L59). Further, an HE AP operating in 2.4 / 5 GHz can also operate as EMA AP as described in 11.1.3.8.1 | EDITOR | Abhi 19/1905r2 Multi BSSID | [5 empty] | 2019-11-15 00:12 | EDITOR
22007 | Albert Petrick | 244 | 5 | Coex Doc | 5 |  | E | N | 5 |  | Coex Doc |  | A | Eldad Perahia |  | 995 | Convert statement to a Note | 11ax Coex doc: 16/1348r6 change text to read: Note: The first two bullets above are the same specifications as defined for 802.11n. | Accept | EDITOR | CA Doc | [5 empty] | 2019-11-15 06:28 | EDITOR
22008 | Albert Petrick | 244 | 5 | Coex Doc | 5 |  | E | N | 5 |  | Coex Doc |  | A | Eldad Perahia |  | 995 | Missing text | 11ax Coex doc: 16/1348r6 Change "11ac" to "802.11ac" | Accept | EDITOR | CA Doc | [5 empty] | 2019-11-15 06:28 | EDITOR
22009 | Albert Petrick | 244 | 5 | Coex Doc | 8 |  | E | N | 8 |  | Coex Doc |  | A | Eldad Perahia |  | 995 | Technical style | 11ax Coex doc: 16/1348r6 change first sentence to read: The conditions......and transmitted RF energy in the operating environment. | Accept | EDITOR | CA Doc | [5 empty] | 2019-11-15 06:28 | EDITOR
22010 | Albert Petrick | 244 | 5 | Coex Doc | 8 |  | E | N | 8 |  | Coex Doc |  | A | Eldad Perahia |  | 995 | Missing the abbreviation "RF" | 11ax Coex doc: 16/1348r6 in the first paragraph, third line change text to read: costs resulting in RF energy......devices. | Accept | EDITOR | CA Doc | [5 empty] | 2019-11-15 06:28 | EDITOR
22011 | Albert Petrick | 244 | 5 | Coex Doc | 8 |  | E | N | 8 |  | Coex Doc |  | A | Eldad Perahia |  | 995 | Technical style | 11ax Coex doc: 16/1348r6 in the second paragraph, third line change "client device" to "STA (client)" | Accept | EDITOR | CA Doc | [5 empty] | 2019-11-15 06:28 | EDITOR
22012 | Albert Petrick | 244 | 5 | Coex Doc | 8 |  | E | N | 8 |  | Coex Doc |  | A | Eldad Perahia |  | 995 | Add clarity | 11ax Coex doc: 16/1348r6 in second paragraph, fifth line change text to read: "permissible within the regulatory limits of the regulatory domain." | Accept | EDITOR | CA Doc | [5 empty] | 2019-11-15 06:28 | EDITOR
22013 | Albert Petrick | 244 | 5 | Coex Doc | 8 |  | E | N | 8 |  | Coex Doc |  | A | Eldad Perahia |  | 995 | Missing the abbreviation "RF" | 11ax Coex doc: 16/1348r6 in the second paragraph, sixth line change "The aggregate energy" to "The aggregate RF energy" | Accept | EDITOR | CA Doc | [5 empty] | 2019-11-15 06:28 | EDITOR
22014 | Albert Petrick | 244 | 5 | Coex Doc | 9 |  | E | N | 9 |  | Coex Doc |  | A | Eldad Perahia |  | 995 | Missing the text "802" | 11ax Coex doc: 16/1348r6 in the fourth bullet change text to read: "No HT (802.11n) or VHT (802.11ac)....." | Accept | EDITOR | CA Doc | [5 empty] | 2019-11-15 06:28 | EDITOR
22015 | Andrew Myles | 244 | 5 |  |  |  | T | Y |  |  |  |  | J | Laurent Cariou |  | 996 | A number of companies are aggressively advocating in ETSI BRAN and 3GPP RAN1 that 802.11ax should use an ED threshold of -72 dBm when operating in the 6GHz band. They are basing their campaign on simulations that show both 802.11ax and NR-U are better off when using a maximum ED threshold of -72 dBm (NR-U already uses this threshold, whereas 802.11 uses an ED threshold of -62 dBm in combination with a PD threshold of -82 dBm). Some 802.11 individual members have advocated in the Coex SC for a similar change . The proposed change is significant because it changes a basic parameter of 802.11 operation after 20+ years of successful operation. However, the proposal does deserve proper consideration. The Coex SC has discussed this proposal at length without consensus, but does not have the authority to agree to the change anyway. It needs to be agreed in TGax. This comment has been inserted into the WG LB on D5.0 to at least get the discussion on the agenda in TGax. The material provided to the Coex SC can be used to inform any discussion in TGax | For the purposes of starting discussion on this issue, I would like to propose that the ED threshold for 802.11ax operation in the 6 GHz band be changed from -62 dBm to -72 dBm (note the specification of -72 dBm applies only when the maximum transmit power is >= 23 dBm. A more complete specification of the proposed threshold is in EN 301 893 v2.1.1 clause 4.2.7.3.2.5, option 2). I will leave it to the experts in TGax to determine where this change should occur in the 802.11ax draft. This comment is not on any changed text (as far as I know) and so it could be rejected by TGax on this basis. If this is the desire of TGax then the comment will be resubmitted for reconsideration during the SC ballot phase. Alternatively, TGax could decide that this change is unacceptable regardless of any process issues. In that case, it would be appropriate to reject the comment with a response that indicates the proposed change will never be acceptable (there are some good technical reasons to take this approach, which I am happy to provide to TGax). The benefit such a rejection is that it would give the Coex SC direction on possible LSs on this topic to ETSI BRAN and 3GPP RAN1. | REJECTED (EDITOR: 2019-11-15 03:56:32Z) - The comment is out of scope: i.e. it is not on changed text, text affected by changed text or text that is the target of an existing valid unsatisfied comment. | EDITOR | 6 GHz CCA threshold | [5 empty] | 2019-11-15 06:31 | EDITOR
22016 | Brian Hart | 244 | 5 | 27.3.10.8.3 | 571 | 62 | T | Y | 571.62 | 62 | 27.3.10.8.3 |  | A | Brian Hart | 19/1871r2 | 967 | This paragraph duplicates the content already present in Table 27-24--Common field. | Remove spurious paragraph. | ACCEPTED (EDITOR: 2019-11-14 03:37:22Z) | EDITOR | Brian 19/1871r2 HE-SIG-B | [5 empty] | 2019-11-15 00:23 | EDITOR
22017 | Brian Hart | 244 | 5 | Z.3 | 770 | 52 | T | Y | 770.52 | 52 | Z.3 |  | A | Editor |  | 995 | SIGB Compression field is the old name. | Also P771L40. Change to HE-SIG-B Compression field, x2 | ACCEPTED (EDITOR: 2019-10-31 00:39:42Z) | EDITOR | Editorials in D5.1 |  |  | I | EDITOR: 2019-10-31 00:39:45Z | 5.1 | 2019-11-15 06:28 | EDITOR
22018 | Brian Hart | 244 | 5 | 12 |  |  | T | Y |  |  | 12 |  | V | Jouni Malinen | 19/2021r1 | 963 | Disallow legacy security suites and smaller key sizes in 6 GHz including Pre-RSNA and TKIP | Disallow legacy security suites and smaller key sizes in 6 GHz including Pre-RSNA and TKIP | REVISED (EDITOR: 2019-11-14 03:04:42Z) - Agree with the commenter in principle. Introduce a new subclause to define which legacy security options are not allowed in 6 GHz. TGax editor, please make changes as shown in <this document> in the “Proposed changes to the amendment” section. | EDITOR | Jouni 19/2021r1 6GHz Security | [5 empty] | 2019-11-15 01:01 | EDITOR
22019 | Brian Hart | 244 | 5 | 27.3.2.5 | 506 | 7 | E | N | 506.07 | 7 | 27.3.2.5 |  | A | Editor |  | 995 | of User field | of the User Field | ACCEPTED (EDITOR: 2019-10-31 17:15:22Z) | EDITOR | Editorials in D5.1 |  |  | I | EDITOR: 2019-10-31 17:15:25Z | 5.1 | 2019-11-15 06:28 | EDITOR
22020 | Brian Hart | 244 | 5 | 27.3.2.5 | 506 | 13 | E | N | 506.13 | 13 | 27.3.2.5 |  | A | Editor |  | 995 | The para at L12-16 applies whether HESIGB compression field = 0 or 1, so doesn't belong in the middle of language describing HESIGB compression field = 1 then HESIGB compression field = 0. | Move L12-17 to above L1 | ACCEPTED (EDITOR: 2019-10-31 17:17:10Z) | EDITOR | Editorials in D5.1 |  |  | I | EDITOR: 2019-10-31 17:17:16Z | 5.1 | 2019-11-15 06:28 | EDITOR
22021 | Brian Hart | 244 | 5 | 27.3.2.5 | 506 | 3 | E | N | 506.03 | 3 | 27.3.2.5 |  | A | Editor |  | 995 | "the HE modulated fields ... consists" | Change to "consist" | ACCEPTED (EDITOR: 2019-10-31 17:14:40Z) | EDITOR | Editorials in D5.1 |  |  | I | EDITOR: 2019-10-31 17:14:44Z | 5.1 | 2019-11-15 06:28 | EDITOR
22022 | Brian Hart | 244 | 5 | 27.3.2.5 | 506 | 23 | E | N | 506.23 | 23 | 27.3.2.5 |  | V | Editor |  | 995 | "the HE-SIG-B content chanenl" but there migt betwo content channels | Change to "HE-SIG-B content channel(s)" | REVISED (EDITOR: 2019-10-31 17:18:43Z) - Change to "See 27.3.10.8.2 (HE-SIG-B content channels) for a description of the HE-SIG-B content channels." | EDITOR | Editorials in D5.1 |  |  | I | EDITOR: 2019-10-31 17:19:41Z | 5.1 | 2019-11-15 06:28 | EDITOR
22023 | Brian Hart | 244 | 5 | 27.3.2.5 | 506 | 39 | E | N | 506.39 | 39 | 27.3.2.5 |  | V | Editor |  | 995 | In case of | Change to "In the case of". And search globally if so inclined | REVISED (EDITOR: 2019-10-31 17:22:18Z) At 618.41, change "in case of 80+80" to "in the case of an 80+80" At 357.21(2x), 506.39, 515.42 and 605.21, change "in case of" to "in the case of" | EDITOR | Editorials in D5.1 |  |  | I | EDITOR: 2019-10-31 17:27:51Z | 5.1 | 2019-11-15 06:28 | EDITOR
22024 | Brian Hart | 244 | 5 | 27.3.2.5 | 506 | 39 | T | Y | 506.39 | 39 | 27.3.2.5 |  | A | Youhan Kim | 19/2004r1 | 953 | "In case of full bandwidth ... see 27.3.10.8.4 ... split" is nicely self-contained. But at P506L34 "Note that for an RU with 484 or more subcarriers ... may be split " only occurs when HESIGB Compression = 0. So this is not nicely self contained. | Change to "Note that, if the value of HE-SIG-B Compression field in HE-SIG-A is 0, for an RU with 484 or more subcarriers and having two or more intended users, the User fields corresponding to the RU may be split between two HE-SIG-B content channels." | ACCEPTED (EDITOR: 2019-11-14 00:53:41Z) - Note to TGax Editor: In case it is not clear on where the text change should be, the ‘Background’ section under CID 22024 in 11-19/2004r1 has the redline version of the text change proposed by the commenter. | EDITOR | Youhan 19/2004r1 D5.0 PHY CR | [5 empty] | 2019-11-15 00:02 | EDITOR
22025 | Brian Hart | 244 | 5 | 27.3.2.5 | 506 | 44 | T | Y | 506.44 | 44 | 27.3.2.5 |  | V | Youhan Kim | 19/2004r1 | 953 | This para is an incomplete explanation of a complicated process (the full description is at P573L52-P574L28), and such partial information may be more confusing than helpful. E.g. what if a Common field is not present? E.g. the "corresponding" in "the STA-ID field in each User field indicates the intended recipient user of the corresponding ... RU" is meaningless since there is no way to determine from this language how the RU (width and position) is determined for a User field. E.g. where is load balancing (splitting) addressed? | Define the problem: how does a TX order the User fields so that the RU is determinable by the intended receiver, and how does the RX determine its RU and SSs from the order of User fields. Then address both problems completely. Likely turn this para into a setup plus cross-reference, perhaps keeping aspects of the last two sentences. e.g. "The combination of HESIGB Compression field, Common field (if present), ordering of User fields, and STA-ID within each User field provides a way for the transmitter to express to the receiver its RU, number of spatial streams and starting spatial stream (see section XXXX)" | REVISED (EDITOR: 2019-11-14 00:54:12Z) - Proposed text update for CID 22025 in 11-19/2004 removes details from 27.3.2, and instead refers to the HE-SIG-B section for details. Instruction to TGax Editor: Implement the proposed text update for CID 22025 in 11-19/2004r1. | EDITOR | Youhan 19/2004r1 D5.0 PHY CR | [5 empty] | 2019-11-15 00:02 | EDITOR
22026 | Brian Hart | 244 | 5 | 27.3.2.5 | 506 | 48 | T | Y | 506.48 | 48 | 27.3.2.5 |  | J | Youhan Kim | 19/2004r1 | 953 | "first ordered ... " then "... are ordered in the order of ..." How do these two ordering requirements interact with each other? | Specify how they intereact, e.g. change to "... are secondarily ordered in the order of ..." | REJECTED (EDITOR: 2019-11-14 00:54:30Z) - The relevant text has been deleted as per CID 22025, and a reference to 27.3.10.8.4 has been added for the details. | EDITOR | Youhan 19/2004r1 D5.0 PHY CR | [5 empty] | 2019-11-15 00:02 | EDITOR
22027 | Brian Hart | 244 | 5 | 27.3.2.5 | 506 | 50 | T | Y | 506.5 | 50 | 27.3.2.5 |  | A | Youhan Kim | 19/2004r1 | 953 | "Otherwise, it" but the previous singular noun is "The RU" which is surely wrong. | Change to "Otherwise the STA-ID field" | ACCEPTED (EDITOR: 2019-11-14 00:54:35Z) | EDITOR | Youhan 19/2004r1 D5.0 PHY CR | [5 empty] | 2019-11-15 00:02 | EDITOR
22028 | Brian Hart | 244 | 5 | 27.3.10.8.3 | 567 | 33 | T | Y | 567.33 | 33 | 27.3.10.8.3 |  | J | Editor |  |  | Although this table is a vast improvement over the previous language, referring to subcarrier indices is a relatively primitive and duplicative level of abstraction given that Tables 27-7, 27-8, and 27-9 already define a mapping from subcarrier indices to RUs. By augmenting these tables with a subscript identifier for the RU size (e.g. RU_{26,20M}[1]...RU_{26,20M}[9], ...RU_{2x996,160M}[1]), Table 27-25 could define the associated RUs at an appropriate level of abstraction: i.e. labelled/indexed RUs. | Change the RHS column to explicitly list the overlapped RUs using labelled/indexed RUs: e.g. RU_{26,20M}(1:9), RU_{52,20M}(1:4), RU_{106,20M}(1:2), RU_{242,20M}(1) | Withdrawn by commenter | EDITOR | Withdrawn | [5 empty] | 2019-11-15 07:21 | EDITOR
22029 | Brian Hart | 244 | 5 | 27.3.10.5 | 545 | 5 | T | Y | 545.05 | 5 | 27.3.10.5 |  | V | Bo Sun | 19/1896r1 | 962 | aSignalExtension definition refers to Table 19-25, but that only defines aSignalExtension for 2.4 and 5 GHz (i.e. not 6 GHz) | Insert Table 19-25 into this draft and change "0 ┬╡s when operating in the 5 GHz band" to "0 ┬╡s when operating other than in the 2.4 GHz band" | REVISED (EDITOR: 2019-11-14 02:39:23Z) - Discussion: Agree on the issue addressed by the comment. While the referred parameter aSignalExtension in sub-clause 27 should be re-defined in Table 27-55, instead of modifying the same parameter in Table 19-25. Instruction to TGax Tech Editor: Please implement the proposed modification to 11ax spec draft D5.0 as part of the resolution to CID 22029 as in 11-19/1896r1. | EDITOR | Bo 19/1896r1 PHY service interface | [5 empty] | 2019-11-15 00:18 | EDITOR
22030 | Brian Hart | 244 | 5 | 27.3.7 | 529 | 53 | T | N | 529.53 | 53 | 27.3.7 |  | V | Xiaogang Chen | 19/1949r3 | 978 | Term "HE-MCS" seems to be used ambiguously: it is the MCSs for the HE-Data field certainly, but is the MCSs for HESIGB included or not? AFAIK, P529L53 is inclusive but Table 9-321c is exclusive | Clarify that HE-MCS does not include the MCSs for HE-SIG-B (note, the MCSs for HESIGB uniquely use 52 data subcarriers, which is not a tone count used by any RU in the Data field, so this is not a trivial distinction). Perhaps invent a new term, such as HE-SIG-B-MCS, and use it at P529L53 etc. | REVISED (EDITOR: 2019-11-14 15:55:05Z) - TGax editor to make the changes shown in 11-19/1949r3 under all headings that include CID 22030. | EDITOR | Xiaogang 19/1949r3 Nisc | [5 empty] | 2019-11-15 00:33 | EDITOR
22031 | Brian Hart | 244 | 5 | 27.3.21 | 529 | 16 | T | Y | 529.16 | 16 | 27.3.21 |  | J | Xiaogang Chen |  |  | "... maintain PHY-CCA.indication(BUSY, channellist) primitive for the predicted duration of the transmitted PPDU derived from the LENGTH field ..." - surely this busy duration should include the too Signal Extension, yet this is precluded by the term "predicted duration of the transmitted PPDU" and certainly "the LENGTH field" does not include the Signal extension. | Use RXTIME instead (as shown in Fig 27-63?) | Withdrawn by commenter | EDITOR | Withdrawn | [5 empty] | 2019-11-15 07:21 | EDITOR
22032 | Brian Hart | 244 | 5 | 27.3.10.7 | 552 | 20 | T | Y | 552.2 | 20 | 27.3.10.7 |  | V | Xiaogang Chen | 19/1949r3 | 978 | HE-SIG-B HE-MCS field refers to HE-MCS 0...5 but this is undefined since the mapping from HE-MCS to modulation, code rate, NBPSCS, NCBPS, NDBPS and data rate is traditionally defined by Section 27-5 yet that section has no entries for an "ru" with 52 data subcarriers. | Insert a new section before 27.5 titled "Parameters for HE-SIG-B-MCSs" with a suitable table. Whereever HE-MCS is used wit hreference to HE-SIG-B, change its name to HE-SIG-B-MCS | REVISED (EDITOR: 2019-11-14 15:56:29Z) - Resolved in 22030. | EDITOR | Xiaogang 19/1949r3 Nisc | [5 empty] | 2019-11-15 00:33 | EDITOR
22033 | Brian Hart | 244 | 5 | 27.3.11.11 | 618 | 9 | T | N | 618.09 | 9 | 27.3.11.11 |  | V | Yan Zhang | 19/1983r2 | 961 | The inputs and outputs of the HE STBC section are ill-defined and not clearly mapped to the inputs and outputs of the references VHT STBC section. Specifically, the "output" of section 27.3.11.11 is d''. The "input" to section 27.2.11.12 is also d''! (i.e. STBC in HE must be a null operation!). Meanwhile the input of the referenced 21.3.10.9.4 is d and the output is dTilde. | Re-introduce an old term to HE, dTilde. Write something like "If there is no STBC, then dTilde = d''. If there is STBC, then follow 27.3.11.12 where the (input) VHT d is set to the HE d'' and HE dTilde is set to the "output" VHT dTilde." Then use dTilde in place of d'' in section 27.3.11.12. | REVISED (EDITOR: 2019-11-14 02:30:23Z) - Change to as in the resolution of CID22033 in doc IEEE802.11-19/1983r2. | EDITOR | Yan 19/1983r2 PHY Math | [5 empty] | 2019-11-15 00:17 | EDITOR
22034 | Brian Hart | 244 | 5 | 27.3.11.12 | 618 | 20 | T | N | 618.2 | 20 | 27.3.11.12 |  | V | Yan Zhang | 19/1983r2 | 961 | d is used twice in proximate PHY subclauses but with completely different meanings. Specifically, plain d is used as the output of constellation mapping and also the output of the Segment deparser | Ensure that distinct symbols are used for distinct quantiies. Given that d dates back to clause 17 and is inherited by reference, change the Segment deparser d to something new (e.g. reshuttle the d, d', d'' so constellation mapper output (with DCM) is d, LDPC tone parser output is d' and Segment deparser is d''.) Or go with dOverbar, dHat, etc | REVISED (EDITOR: 2019-11-14 02:30:33Z) - Change to as in the resolution of CID22034 in doc IEEE802.11-19/1983r2. | EDITOR | Yan 19/1983r2 PHY Math | [5 empty] | 2019-11-15 00:17 | EDITOR
22035 | Brian Hart | 244 | 5 | 27.3.11.10 | 616 | 27 | T | N | 616.27 | 27 | 27.3.11.10 |  | V | Yan Zhang | 19/1983r2 | 961 | The connection between the constellation mapping and LDPC tone mapping sections is broken. Specifically, the "input" to the LDPC tone mapping section is d', but the "output" of the previous constellation mapping is undefined for the no-DCM case (or perhaps plain d due to the cross-ref to 21.3.10.9 and thence 17.3.5.8) and is surely plain d for the DCM case. | Ensure that the same symbol is due for the output of constellation mapping (currently plain d) as the input to LDPC tone mapping (currently d'). Given that d dates back to clause 17 and is inherited by reference, change d' to d in the LDPC tone mapping case. | REVISED (EDITOR: 2019-11-14 02:30:43Z) - Change to as in the resolution of CID22035 in doc IEEE802.11-19/1983r2 | EDITOR | Yan 19/1983r2 PHY Math | [5 empty] | 2019-11-15 00:17 | EDITOR
22036 | Brian Hart | 244 | 5 | 9.3.1.22.1 | 116 | 40 | T | N | 116.4 | 40 | 9.3.1.22.1 |  | J | Yan Zhang | 19/1983r2 | 961 | For TX of HETB, the logic on setting PE Disambiguity is incomplete. From P116L40, PE Disambiguity is set according to (27-118). From P629L63, (27-118), PE Disambiguity = f(TXTIME) where it is indicated P630L5 that TXTIME is defined in 27.4.3. In 27.4.3, at P674L43, TXTIME = g(nSym). From P675L1, it is indicated that the calculation for nSym is found in 27.3.11.5.5. In 27.3.11.5.5, BUT this only defines how non-AP STAs may obtain nSym, not APs. There is a NOTE that an AP is free to calculate any value for Pre-FEC Padding factor and LDPC Extra Symbol Segment fields, but this note is silent re nSym. | Perhaps include nSym in the note of the parameters that the AP is free to select? But does this ever create a situation where the client might calculate a 20us PE (for instance?) | REJECTED (EDITOR: 2019-11-14 02:27:52Z) - Nsym can be derived by UL_Length using Equation (27-119). Although AP is free to choose pre-FEC padding and LPDC Extra Symbol Segment fields, those values will reflect in UL length value in Trigger frame common info field. AP and non-AP STA will get the same Nsym number using Equation (27-119). I don’t think TPE will be more than 16us using Equation (27-120). | EDITOR | Yan 19/1983r2 PHY Math | [5 empty] | 2019-11-15 00:17 | EDITOR
22037 | Brian Hart | 244 | 5 | 27.3.11.5.5 | 609 | 39 | T | Y | 609.39 | 39 | 27.3.11.5.5 |  | V | Yan Zhang | 19/1983r2 | 961 | "For an HE TB PPDU sent in response to a Trigger frame, the AP indicates the UL Length, Pre-FEC Padding Factor, UL STBC and LDPC Extra Symbol Segment fields in the Trigger frame." is incomplete since other critcal parameters for the PHY calculations are GI & HELTF type, PE Disambiguity, number of HE LTFs and the presence of any midambles: | List all parameters that the PHY needs | REVISED (EDITOR: 2019-11-14 02:28:08Z) - Change to as in the resolution of CID22037 in doc IEEE802.11-19/1983r2. | EDITOR | Yan 19/1983r2 PHY Math | [5 empty] | 2019-11-15 00:17 | EDITOR
22038 | Brian Hart | 244 | 5 | 27.3.10.8.3 | 571 | 56 | T | N | 571.56 | 56 | 27.3.10.8.3 |  | V | Brian Hart | 19/1871r2 | 967 | Dynamic Split and Equitable Split are important concepts that merit their own clause 3 definitions. Also P571L56 is missing a "Dynamic" | Add definitions for Dynamic Split and Equitable Split in Clause 3. Use the appropriate one of these capitized terms at P506L36, P506L41, P567L1, P571L55, P573L34, P573L39, P577L3, P577L11, P769L62, P772L4, P772L10, P772L16 | REVISED (EDITOR: 2019-11-14 03:37:06Z) - In general agreement with commenter. See resolution under CID 22441 in 19/1871 <motioned-revision> | EDITOR | Brian 19/1871r2 HE-SIG-B | [5 empty] | 2019-11-15 00:23 | EDITOR
22039 | Brian Hart | 244 | 5 | 27.3.10.8.4 | 574 | 14 | E | N | 574.14 | 14 | 27.3.10.8.4 |  | V | Editor |  | 995 | Bypass of bullet at 1d and 2a in list is inelegant. | Merge 1)d into 1) and 2)a into 2): i.e. change 1) to start "If the HE-SIG-B Compression field in the HE-SIG-A field of an HE MU PPDU is set to 1, this first step is bypassed; otherwise the User fields ..." and change 2) to start "If the SIGB Compression field in the HE-SIG-A field of an HE MU PPDU is set to 1, this second step is bypassed, otherwise each subset ..." | REVISED (EDITOR: 2019-10-31 17:47:31Z) - As suggested, except break into two senteces, i.e., "If the HE-SIG-B Compression field in the HE-SIG-A field of an HE MU PPDU is 1, this {first,second} step is bypassed. Otherwise,…" | EDITOR | Editorials in D5.1 |  |  | I | EDITOR: 2019-10-31 17:48:07Z | 5.1 | 2019-11-15 06:28 | EDITOR
22040 | Brian Hart | 244 | 5 | 27.3.10.8.5 | 578 | 38 | T | N | 578.38 | 38 | 27.3.10.8.5 |  | V | Brian Hart | 19/1871r2 | 967 | This language refers to band not content channel. Moreover, the CRC is already defined as part of the Common and User Block fields. | Change band to CC and omit redundant CRC language: i.e. at P578L38-40, change the para to "In each HE-SIG-B content channel, the bits of the Common field shall be BCC encoded at rate R = 1/2." Also change P578L42-43 to "The bits of the User Specific field, for each HE-SIG-B content channel, shall be BCC encded at rate R = 1/2. If ..." | REVISED (EDITOR: 2019-11-14 03:38:37Z) - In general agreement with commenter. See resolution under CID 22441 in 19/1871 <motioned-revision> | EDITOR | Brian 19/1871r2 HE-SIG-B | [5 empty] | 2019-11-15 00:23 | EDITOR
22041 | Brian Hart | 244 | 5 | 27.3.10.8.3 | 571 | 11 | T | N | 571.11 | 11 | 27.3.10.8.3 |  | V | Brian Hart | 19/1871r2 | 967 | Language refers to STAs yet, because of the broadcast RU 1 user has many STAs. The right term is user. | Change "STA/s" to "user/s", 9 times in this table footer. Also P572L33, P574L41, P574L42, P575L27, P575L29, , P575L30, , P575L25, P576L56, P576L33, P577L25, P577L26. P573L48 and P573L49 probably should stay the same (with a cross-reference to the MAC clause 26.5.1.2 that does not the Broadcast RU to be decoded whenever the STA has its own User field). P577L20 may need a modest rewrite or xref to account for the Broadcast RU too. | REVISED (EDITOR: 2019-11-14 03:36:52Z) - In general agreement with commenter. See resolution under CID 22441 in 19/1871 <motioned-revision> | EDITOR | Brian 19/1871r2 HE-SIG-B | [5 empty] | 2019-11-15 00:23 | EDITOR
22042 | Brian Hart | 244 | 5 | 27.3.18.1 | 641 | 32 | T | N | 641.32 | 32 | 27.3.18.1 |  | J | Youhan Kim |  | 992 | -20 dB is a poor choice since: a) it still allows the transmission of considerable interference on a channel known to be busy and b) it is not burdensome on devices to require a tighter mask, c) it has triggered regulatory discussions to tighten this mask | Specify a tighter mask for the interior of the PSD using a scheme a little like Fig 27-51, yet with the breakpoints and gradients taking into account the bandwidth of the unpunctured subchannels adjancet to the punctured subchannel(s) | REJECTED (EDITOR: 2019-11-15 03:00:46Z) - The 11ax transmit spectral mask has other regions which puts enough pressure on transmit signals to have spectrum with reasonable level of out of channel emission. | EDITOR | Tx spectral mask | [5 empty] | 2019-11-15 06:16 | EDITOR
22043 | Brian Hart | 244 | 5 | 27.3.10.10 | 601 | 32 | T | N | 601.32 | 32 | 27.3.10.10 |  | J | Yan Zhang | 19/1983r2 | 961 | Figures 27-32 and 27-33 and do not align with equation (27-58) nor (27-29). E.g. for HESU/MU/TB, Q is Q_{iTx,,Mr,u+m} (i.e. with iTx) and A is [A]_{Mr,u+m,n+1} not n. Similar for HETB | Change n to n+1 (in both figures). After [Q], insert 1:N_TX (or 1:N_{TX}) as a subscript (in both figures). BTW, N_TX is defined in TXVECTOR but N_{TX} is used in multiple figures (search on "chain" then look around). | REJECTED (EDITOR: 2019-11-14 02:28:22Z) - Figures 27-32 and 27-33 provide high level concepts of how to generate HE-LTF for different PPDU formats. The detailed operations of steps are described in the subclauses with exact Equations. | EDITOR | Yan 19/1983r2 PHY Math | [5 empty] | 2019-11-15 00:17 | EDITOR
22044 | Brian Hart | 244 | 5 | 27.3.9 | 539 | 15 | E | N | 539.15 | 15 | 27.3.9 |  | J | Yan Zhang | 19/1983r2 | 961 | Kr is used in an equaton, and in the description of equaiton parameters below the equation, but is itself not defined below the equation. | To keep it simple, change to "¦Kr¦ is the cardinality of the set of subcarriers Kr (defined in relation to Equations (27-3) and (27-4))" | REJECTED (EDITOR: 2019-11-14 02:31:01Z) - Kr is defined on P538L25 in related to Equations (27-3) and (27-4). | EDITOR | Yan 19/1983r2 PHY Math | [5 empty] | 2019-11-15 00:17 | EDITOR
22045 | Brian Hart | 244 | 5 | 27.3.10.10 | 585 | 56 | T | N | 585.56 | 56 | 27.3.10.10 |  | V | Yan Zhang | 19/1983r2 | 961 | Language, being incomplete, is not very clear. | Change to "Single stream pilot in HE-LTF shall be used for SU, DL and UL OFDMA, DL MU-MIMO and partial bandwidth UL MU-MIMO transmission, and is an available mode for full bandwidth HE UL MU-MIMO (when single stream pilot HE-LTF mode is selected)." | REVISED (EDITOR: 2019-11-14 02:28:48Z) - Change to as in the resolution of CID22045 in doc IEEE802.11-19/1983r2. | EDITOR | Yan 19/1983r2 PHY Math | [5 empty] | 2019-11-15 00:17 | EDITOR
22046 | Guido Hiertz | 244 | 5 | 27.3.18.1 | 641 | 38 | T | N | 641.38 | 38 | 27.3.18.1 |  | J | Youhan Kim |  | 992 | Comment on behalf of Reza Hedayat: The suggested transmit spectral mask has higher OOB emission, compared to legacy 11ac and non-punctured 11ax masks. A legacy 802.11 device (and even an 11ax device) within the range of an 11x AP with preamble punctured feature experiences higher OOB because of the suggested mask for this feature. The additional interference depend on the number of punctured channels and on average it is from about 5 dB to 10 dB for one and two punctured channels (but it could be as high as 20 dB). | If no better mask can be guaranteed and agreed by TGax, it is suggested to revise the specification and remove the preamble punctured feature. If the mask can only be improved slightly, it is suggested to revise the specification and restrict the preamble punctured feature to only one punctured case and disallow two punctured channel case in Fig 27-52. | REJECTED (EDITOR: 2019-11-15 03:01:47Z) - Actual transmit spectrum is expected to have lower emission level than the transmit spectral mask. | EDITOR | Tx spectral mask | [5 empty] | 2019-11-15 06:16 | EDITOR
22047 | Guido Hiertz | 244 | 5 | 27.3.18.1 | 642 | 25 | T | N | 642.25 | 25 | 27.3.18.1 |  | J | Youhan Kim |  | 992 | Comment on behalf of Reza Hedayat: The suggested transmit spectral mask has higher OOB emission, compared to legacy 11ac and non-punctured 11ax masks. Particularly for the case of two or three punctured cases, an 11ac/ax device within the range (of an 11x AP with preamble punctured feature) experiences significantly higher OOB of >10 dB on average and as high as 20 dB. | Suggest to revise the specification and remove the preamble punctured feature for the case shown in Fig 27-53. | REJECTED (EDITOR: 2019-11-15 03:01:55Z) - Actual transmit spectrum is expected to have lower emission level than the transmit spectral mask. | EDITOR | Tx spectral mask | [5 empty] | 2019-11-15 06:16 | EDITOR
22048 | Imran Latif | 244 | 5 | 27.3.22.2 |  |  | T | N |  |  | 27.3.22.2 |  | V | Laurent Cariou | 19/1998r1 | 981 | Reconsider Channelization for 6 GHz. Channel center frequencies are defined at every integer multiple of 5 MHz above 5940 MHz. This leaves only 10 MHz of the Guard-Band between U-NII-5 and U-NII-4 which will make the filter design extremely challenging. In addition, with the current channelization, there is no single 80 MHz channel in U-NII-6. Given that U-NII-6 and adjoining U-NII-5 and U-NII-7 bands may operate under different regulatory rules, it would be better to have more self-contained channels within 6 GHz band. | Both of these issues could be addressed by simply moving the starting frequency of the channelization by 10 MHz, i.e., from 5490 to 5950 MHz. A submission clarifying this point has already been made and provided. | REVISED (EDITOR: 2019-11-15 00:38:55Z) - this issue has been already discussed in this group. It was proposed to wait for more information from regulators regarding operating at 6 GHz before making changes to the channelization. The comment should therefore be resubmitted in a future ballot. After the sentence “Insert the following rows and update the “reserved” row appropriately in Table E-4:” page 761 line 16 in draft 5.1, insert the following sentence: “NOTE – channelization may be revised in a later revision, when we have more information on the regulatory context”. | EDITOR | Laurent 19/1998r1 Misc | [5 empty] | 2019-11-15 00:41 | EDITOR
22049 | Jarkko Kneckt | 244 | 5 | 26.15.8 | 443 | 22 | T | N | 443.22 | 22 | 26.15.8 |  | J | Alfred Asterjadhi | 19/1833r0 | 973 | The clause 26.15.4.3 defines HE rate restrictions that allow the network operator to configure the HE MCSs, BW and NSS tuple that the AP supports. Unfortunately these configurations cannot be used in 6 GHz, because the signaling is done through the HT-MCS support field. | Add to 6 GHz HE configuration signaling a mechanism that allows the AP to configure the unsoppurted MCS , BW and NSS tuple for the BSS. This allows all bands and HT, VHT and HE STAs to use similar mechanism to configure the supported bands. | REJECTED (EDITOR: 2019-11-14 04:30:26Z) - There is a plethora of rules that are band specific since every band has its own properties, requirements and regulatory rules. In this case the behavior is not really band specific because the STA will receive a frame that contains this field that instructs the STA to follow this encoding. Currently the AP provides the STA with one value for the minimum rate field, which is a simple rule, while the proposed modification from the comment would add several more combinations (per BW, MCS, NSS), which is more complex and can create configuration problems. | EDITOR | Alfred 19/1833r0 26.15 | [5 empty] | 2019-11-15 00:30 | EDITOR
22050 | Jarkko Kneckt | 244 | 5 | 26.15.8 | 444 | 33 | T | N | 444.33 | 33 | 26.15.8 |  | J | Alfred Asterjadhi | 19/1833r0 | 973 | The Minimum Rate field is only used in 6 GHz band. STAs should avoid implementing band specific rules and use the existing operating principles when ever possible. | Please change the Minimum Rate field to possibility to configure the MCS, NSS and BW tuples that are not in use in the BSS. | REJECTED (EDITOR: 2019-11-14 04:30:36Z) - There is a plethora of rules that are band specific since every band has its own properties, requirements and regulatory rules. In this case the behavior is not really band specific because the STA will receive a frame that contains this field that instructs the STA to follow this encoding. Currently the AP provides the STA with one value for the minimum rate field, which is a simple rule, while the proposed modification from the comment would add several more combinations (per BW, MCS, NSS), which is more complex and can create configuration problems. | EDITOR | Alfred 19/1833r0 26.15 | [5 empty] | 2019-11-15 00:30 | EDITOR
22051 | Jarkko Kneckt | 244 | 5 | 26.15.8 | 444 | 14 | T | N | 444.14 | 14 | 26.15.8 |  | J | Alfred Asterjadhi | 19/1833r0 | 973 | If Minimum Rate field controls both the non-associated STA TX rate and the associated STAs transmission rate, it may happen that non-assocaited STAs are not able to transmit an association request frame or probe response frame with 54 Mbit/s, but the same STA in isassociated state is able to send data that meets the minimum rate requirement by using larger BW and lower MCS. This leads to situations that a STA cannot associate to a BSS, even if it could transmit data in associated state with the AP. This is not desirable operation. | Please delete:" or in the Minimum Rate field of the HE Operation element sent by the AP" from the third and fourth bullets in lines 13 and 19. | REJECTED (EDITOR: 2019-11-14 04:30:44Z) - The comment points out an issue, which seems to derive from a misinterpretation of the text. The STA is free to chose whichever <BW, NSS, MCS> triple it wishes to use for HE PPDUs, prior to and after association, provided that the data rate obtained from that combination is greater than or equal to the minimum rate required by the AP and the triple being used is supported in RX by the AP. Please refer to the bulleted list of rules for pre-association exchanges in this same subclause. | EDITOR | Alfred 19/1833r0 26.15 | [5 empty] | 2019-11-15 00:30 | EDITOR
22052 | Jarkko Kneckt | 244 | 5 | 26.15.8 | 444 | 26 | T | N | 444.26 | 26 | 26.15.8 |  | J | Alfred Asterjadhi | 19/1833r0 | 973 | The benefit of controlling the transmission rate of a non-HT (duplicate) PPDU is small and easily wasted by retransmissions needed for the non-HT PPDUs. Please allow non-AP STA to transmit non-HT PPDUs without minimum rate restriction. | Please delete the bullet:" - if the PPDU is a non-HT (duplicate)..." | REJECTED (EDITOR: 2019-11-14 04:30:53Z) - The comment is speculative in its claim that the benefit of controlling the transmission rate of a non-HT (dup) PPDU is small and easily wasted … Allowing a STA to transmit non-HT PPDUs without following minimum rate restrictions defeats the purpose of having minimum rate restrictions. | EDITOR | Alfred 19/1833r0 26.15 | [5 empty] | 2019-11-15 00:30 | EDITOR
22053 | Jarkko Kneckt | 244 | 5 | 26.8.3.3 | 395 | 57 | T | N | 395.57 | 57 | 26.8.3.3 |  | J | Alfred Asterjadhi | 19/1832r2 | 972 | It is unclear why a STA that indicates to operate in active mode would need to wake up for BC TWT SPs? | Please, specify more clearly the active mode STA operations and operations when STA transitions to power save mode with BC TWT. If this is normative operation, it should not be decribed in NOTE. | REJECTED (EDITOR: 2019-11-14 04:24:37Z) - The comment fails to identify a technical issue and is asking a question. A STA that is in the active mode does not need to wake up for BC TWT SPs because that STA is already in the awake state. The paragraph in question regards a STA that is in PS mode. And the note that is provided below indicates other options for the STA that is in PS mode to indicate that it is in the awake state (one of which is essentially the switch to AM mode). Also, to be noted that the comment is on a part of a text that has not been modified during this LB. | EDITOR | Alfred 19/1832r2 TWT | [5 empty] | 2019-11-15 00:29 | EDITOR
22054 | Jarkko Kneckt | 244 | 5 | 26.8.3.3 | 395 | 50 | T | N | 395.5 | 50 | 26.8.3.3 |  | J | Alfred Asterjadhi | 19/1832r2 | 972 | The sentence is unclear:" Establishing a membership for the unannounced broadcast TWT with those broadcast TWT IDs" | Please remove the first bullet from the list and have a separate sentence saying that a STA that is member of BC TWT can transmit any frames during these BC TWT SPs without any need to wake up at other TWT IDs start times. | REJECTED (EDITOR: 2019-11-14 04:24:52Z) - The comment fails to identify a technical issue. The sentence as it stands is technically clear in indicating that the STA shall be in the awake state at the broadcast TWT start times if it has established a membership for the unannounced broadcast TWT. The proposed change on the other hand seems to not be related to the comment and does not add anything to the existing functionalities nor does it solve a technical issue. Also, to be noted that the comment is on a part of a text that has not been modified during this LB. | EDITOR | Alfred 19/1832r2 TWT | [5 empty] | 2019-11-15 00:29 | EDITOR
22055 | Jarkko Kneckt | 244 | 5 | 26.8.3.3 | 395 | 52 | T | N | 395.52 | 52 | 26.8.3.3 |  | J | Alfred Asterjadhi | 19/1832r2 | 972 | It is not clear whether a STA needs to be awake for every beacon, if it has set a wake TBTT. | Please remove the second bullet from the list. The wake TBTT should set the STA to awake only to receive the specific beacon. There is no need for STA to wake up during other TWTs SP start times. | REJECTED (EDITOR: 2019-11-14 04:25:11Z) - The comment fails to identify a technical issue. The sentence as it stands is technically clear in indicating that the STA shall be in the awake state to read those beacons that it has negotiated with the AP (not every beacon) to wake up and read. The proposed change on the other hand seems to not be related to the comment and does not add anything to the existing functionalities nor does it solve a technical issue. Also, to be noted that the comment is on a part of a text that has not been modified during this LB. | EDITOR | Alfred 19/1832r2 TWT | [5 empty] | 2019-11-15 00:29 | EDITOR
22056 | Jarkko Kneckt | 244 | 5 | 26.8.3.3 | 395 | 52 | T | N | 395.52 | 52 | 26.8.3.3 |  | J | Alfred Asterjadhi | 19/1832r2 | 972 | The PS-Poll and U-APSD trigger frame should indicate that a STA is awake only for the SP in which the frmaes are received. For instance, a PS-:Poll or U-APSD trigger frame during individual TWT SP should not force the STA to be awake at every BC TWT SP. Similarly, a PS-Poll or U-APSD trigger frame outside of TWT SPs should not force the STA to wake up at every BC TWT SP. | Please remove the third and fourth bullets from the list and specify more clearly that a PS-Poll or U-ASPD trigger frame set STA to be awake for the duration fo the SP in which they are received, | REJECTED (EDITOR: 2019-11-14 04:25:20Z) - The comment fails to identify a technical issue. The commenter proposes that the STA, instead of sending one PS-Poll during a beacon interval, send a PS-Poll every TWT SP, which is more power consuming and consumes more airtime for this extra signaling. Also, to be noted that the comment is on a part of a text that has not been modified during this LB. | EDITOR | Alfred 19/1832r2 TWT | [5 empty] | 2019-11-15 00:29 | EDITOR
22057 | kaiying Lv | 244 | 5 | 9.4.2.36 | 159 | 19 | T | Y | 159.19 | 19 | 9.4.2.36 |  | V | 19/1834r2 | 19/1834r1 | 991 | change to "unsolicited Probe Response frames sent less than or equal to 20 TUs" | As in comment | REVISED (EDITOR: 2019-11-15 03:07:23Z) - Agree in principle with comment. TGax editor: Please replace “are transmitting unsolicited Probe Response frames every 20 TUs” with “are transmitting unsolicited Probe Response frames every 20 TUs or less” throughout the draft (3 occurrences) TGax editor: In Annex C, please replace “and schedules transmission of unsolicited Probe Response frames every 20 TUs” with “and schedules transmission of unsolicited Probe Response frames every 20 TUs or less” | EDITOR | Alfred 19/1834r2 26.17 | [5 empty] | 2019-11-15 06:13 | EDITOR
22058 | kaiying Lv | 244 | 5 | 26.17.2.2 | 451 | 26 | T | Y | 451.26 | 26 | 26.17.2.2 |  | J | Liwen Chu |  |  | The path-loss in the mid 6 GHz band is approximately 1.5 dB higher than in the mid 5 GHz band. The use case where the two bands need to achieve range parity should not be excluded for multi-band operation. HE ER SU PPDU with DCM can provide additional link budget and is suitable for PPDUs containing group addressed frames without the limitation of antenna configuration. | Add rules to allow HE ER SU PPDU format with DCM to be used for Beacon and group addressed frame transmission. | Withdrawn by commenter | EDITOR | Withdrawn | [5 empty] | 2019-11-15 07:21 | EDITOR
22059 | kaiying Lv | 244 | 5 | 26.17.5 | 459 | 34 | T | Y | 459.34 | 34 | 26.17.5 |  | V | Kaiying Lv | 19/2048r1 | 966 | There is no definitions for MLME-QTP primitives. | Add definitions for MLME-QTP primitives. | REVISED (EDITOR: 2019-11-14 03:31:37Z) - Agree with the commenter in principle. Add definitions in Clause 6 for MLME-QTP primitives. TGax editor, please make changes as shown in 11-19/2048r1 CID 22059 | EDITOR | Kaiying 19/2048r1 QTP MLME | [5 empty] | 2019-11-15 00:21 | EDITOR
22060 | Li-Hsiang Sun | 244 | 5 | 9.3.1.7.1 | 100 | 35 | T | N | 100.35 | 35 | 9.3.1.7.1 |  | V | Tomoko Adachi | 19/1819r0 | 958 | There is no Bsiac BAR variant defined in basline. A similar discrepancy is also on P274.21 | Make the entry reserved | REVISED (EDITOR: 2019-11-14 02:19:17Z) - Agree in principle. See the instructions to the TGax editor in doc. 11-19/1819r0 under all headings that include CID 22060. | EDITOR | Tomo 19/1819r0 9.3.1.7.1 | [5 empty] | 2019-11-15 00:10 | EDITOR
22061 | Li-Hsiang Sun | 244 | 5 | 9.3.1.22.5 | 123 | 32 | T | N | 123.32 | 32 | 9.3.1.22.5 |  | V | Po-Kai Huang | 19/1810r2 | 955 | The figure seems to indicate CCFS1>CCFS0 | add in L15 indicating figure 9-64j is an example for CCFS1>CCFS0 if B0-=1 | REVISED (EDITOR: 2019-11-14 01:05:59Z) - Agree in principle with the commenter. We adjust the lowest to highest frequence indication only to the primary 80 MHz. TGax editor to make the changes shown in 11-19/1810r2 under all headings that include CID 22061 | EDITOR | Po-Kai 19/1810r2 NAV | [5 empty] | 2019-11-15 00:07 | EDITOR
22062 | Li-Hsiang Sun | 244 | 5 | 9.7.3 | 235 | 37 | T | N | 235.37 | 37 | 9.7.3 |  | A | Liwen Chu | 19/2020r1 | 971 | "At most one Management frame that does not solicit acknowledgement" | remove "does not" | ACCEPTED (EDITOR: 2019-11-14 04:20:59Z) | EDITOR | Liwen 19/2020r1 9.7.3 | [5 empty] | 2019-11-15 00:28 | EDITOR
22063 | Li-Hsiang Sun | 244 | 5 | 10.25.6.5 | 275 | 28 | T | N | 275.28 | 28 | 10.25.6.5 |  | V | George Cherian | 19/1936r0 | 969 | "The Starting Sequence Number subfield of the Block Ack Starting Sequence Control subfield of the BlockAck frame shall be set to any value in the range (WinEndR - BitmapLength +1) to WinStartR." This statement may not apply when the Fragment Number subfield LSB=1. Starting Sequence Number is the SN of an MSDU "The parameter BitmapLength represents the maximum length, in bits, of the Block Ack Bitmap field in the Compressed BlockAck frame and Multi-STA BlockAck frame for a particular TID" on P274.61 | Change the sentence in P274.61 to indicate the BitmapLength respresents the max length when LSB of the FN subfield=0 Make similar change in table 26-1 | REVISED (EDITOR: 2019-11-14 04:14:29Z) - Agree in principle. Requested change made in the document. TGax editor shall incorporate changes in 11-19-1936-00-00ax | EDITOR | George 19/1936r0 Ack | [5 empty] | 2019-11-15 00:24 | EDITOR
22064 | Li-Hsiang Sun | 244 | 5 | 26.3.2.2 | 320 | 16 | T | N | 320.16 | 16 | 26.3.2.2 |  | V | Ming Gan | 19/1947r0 | 977 | The 2 bullets miss a condition when the recipient indicates that it is capable of level 2 or 3, and in the BA agreement explicitly/implictly neogotiated level 2 or 3. Under the Note in P318.37, the originator is allowed to send level 1 dynamic fragements in this case. | add the missing condition | REVISED (EDITOR: 2019-11-14 15:51:51Z) - Agree with the commenter. Proposed resolution accounts for the suggested change. TGax editor please make the changes as shown in 11-19/1947r0 under the CID 22064 | EDITOR | Ming 19/1947r0 Fragmenation | [5 empty] | 2019-11-15 00:32 | EDITOR
22065 | Li-Hsiang Sun | 244 | 5 | 26.4.1 | 326 | 10 | T | N | 326.1 | 10 | 26.4.1 |  | V | George Cherian | 19/1936r0 | 969 | No AID TID Info field (appears in L10~20) in BAR | Change to TID_INFO in L18, remove 'in the AID TID Info fields' in the paragraph from L10~16 | REVISED (EDITOR: 2019-11-14 04:14:39Z) - Agree in principle. Requested change made in the document. TGax editor shall incorporate changes in 11-19-1936-00-00ax | EDITOR | George 19/1936r0 Ack | [5 empty] | 2019-11-15 00:24 | EDITOR
22066 | Li-Hsiang Sun | 244 | 5 | 26.5.2.2.3 | 340 | 49 | T | N | 340.49 | 49 | 26.5.2.2.3 |  | J | Editor |  |  | The sentence in L49 should also be applicable to LDPC encoded trigger frame or frame containing TRS | Move the paragraph to the end of the section and add T_TrigProc to the requirement | Withdrawn by commenter | EDITOR | Withdrawn | [5 empty] | 2019-11-15 07:21 | EDITOR
22067 | Li-Hsiang Sun | 244 | 5 | 26.5.2.4 | 350 | 5 | E | N | 350.05 | 5 | 26.5.2.4 |  | J | Liwen Chu |  |  | should have ack-enabled multi-TID A-MPDU in the sentence | add ack-enabled multi-TID A-MPDU | Withdrawn by commenter | EDITOR | Withdrawn |  | Technical comment |  |  |  | 2019-11-15 07:21 | EDITOR
22068 | Li-Hsiang Sun | 244 | 5 | 26.5.5 | 360 | 14 | T | N | 360.14 | 14 | 26.5.5 |  | V | Alfred Asterjadhi | 19/1831r1 | 965 | What does "either or both" refer to? there are 3 Queue Size fields in the sentence | change to "any of the three" | REVISED (EDITOR: 2019-11-14 03:28:13Z) - Agree in principle with the comment. Proposed resolution replaces “either or both” with “ any of the three” plus some minor editorial improvements. Same change is applied to a similar note found in the same subclause. TGax editor to make the changes shown in 11-19/1831r1 under all headings that include CID 22068. | EDITOR | Alfred 19/1831r1 Misc | [5 empty] | 2019-11-15 00:20 | EDITOR
22069 | Li-Hsiang Sun | 244 | 5 | 26.5.6 | 361 | 30 | T | N | 361.3 | 30 | 26.5.6 |  | J | Zhou Lan |  |  | The STA should not be required to perfrom CCA either outside the UL-BW indicated in BQRP or in the punctured 20MHz in the MU-PPDU carrying BQRP | add such requirement in the section | Withdrawn by commenter | EDITOR | Withdrawn | [5 empty] | 2019-11-15 07:21 | EDITOR
22070 | Li-Hsiang Sun | 244 | 5 | 26.5.6 | 361 | 30 | T | N | 361.3 | 30 | 26.5.6 |  | J | Abhishek Patil |  |  | The shall requirement is ambiguous for UORA. Resume OBO and retransmission of UORA are also defined in 26.5.4. If STA cannot gain UORA access in RA-RUs allocated in BQRP, does it try next TF with RA-RU? If it can send at next opportunity should it update the BQR before sending? Can AID12=2045 in BQRP? | Clarify the UORA requirement for BQRP | Withdrawn by commenter | EDITOR | Withdrawn | [5 empty] | 2019-11-15 07:21 | EDITOR
22071 | Li-Hsiang Sun | 244 | 5 | 26.5.7.2 | 362 | 54 | E | N | 362.54 | 54 | 26.5.7.2 |  | A | Editor |  | 995 | No 'NDP feedback report response" defined in 27.3.4 | change to "HE TB feedback NDP" | ACCEPTED (EDITOR: 2019-11-01 15:56:01Z) | EDITOR | Editorials in D5.1 |  |  | I | EDITOR: 2019-11-01 15:56:06Z | 5.1 | 2019-11-15 06:28 | EDITOR
22072 | Li-Hsiang Sun | 244 | 5 | 27.3.11.5.5 | 609 | 47 | T | N | 609.47 | 47 | 27.3.11.5.5 |  | V | Yan Zhang | 19/1983r2 | 961 | The placement of NOTE after the sentence about responding to TRS control is extremely confusing. The LDPC Extra Symbol and pre-FEC padding factor for a TB-PPDU responding to TRS is hard coded in the spec, not selected by the AP | Move the NOTE before the sentence about HE TB PPDU in response to a frame containing TRS control | REVISED (EDITOR: 2019-11-14 02:29:02Z) - Change to as in the resolution of CID22072 in doc IEEE802.11-19/1983r2. | EDITOR | Yan 19/1983r2 PHY Math | [5 empty] | 2019-11-15 00:17 | EDITOR
22073 | Li-Hsiang Sun | 244 | 5 | 26.11.7 | 427 | 12 | T | N | 427.12 | 12 | 26.11.7 |  | J | Matt Fischer |  |  | Can 4 LSB of INACTIVE_SUBCHANNEL set to 0110 or 0101? Assuming the LSB (left-most) corresponds to the primary channel If yes, then the BFRP for the sounding sequence cannot be punctured. The beamformer can only use primary 20MHz for sounding feedback | Allow BFRP to be sent in non-HT duplicate with INACTIVE_SUBCHANNEL | Withdrawn by commenter | EDITOR | Withdrawn | [5 empty] | 2019-11-15 07:21 | EDITOR
22074 | Lili hervieu | 244 | 5 | 27.3.18.1 | 641 | 7 | T | Y | 641.07 | 7 | 27.3.18.1 |  | J | Youhan Kim |  | 992 | The punctured channel HE MU 802.11ax SEM (Spectral Emission Mask) is not compliant with the legacy 802.11ac SEM. A coexistence legacy 802.11ac device may be subject to high order QAM performance degradation when subject to 802.11ax punctured mask. | The proposal is to remove preamble puncture from the draft or redefine the spectral mask to ensure coexistence with 802.11ac/n. | REJECTED (EDITOR: 2019-11-15 03:00:29Z) - 11ac does not define transmit spectral mask for punctured transmissions. | EDITOR | Tx spectral mask | [5 empty] | 2019-11-15 06:16 | EDITOR
22075 | Lisa Ward | 244 | 5 | 9.4.2.248 | 201 | 28 | E | N | 201.28 | 28 | 9.4.2.248 |  | A | Editor |  | 995 | I think there is a typo in the number of bits shown in figure 9-787l. The total bits should be 8 but the number of bits in the figure total to 9 Probably, the number of reserved bits shown should say 5 instead of 6. | Change the number of reserved bits in the figure 9-787l from 6 to 5 | ACCEPTED (EDITOR: 2019-10-31 20:10:43Z) | EDITOR | Editorials in D5.1 |  |  | I | EDITOR: 2019-10-31 20:10:47Z - see #22099 | 5.1 | 2019-11-15 06:28 | EDITOR
22076 | Liwen Chu | 244 | 5 | 3 | 41 | 61 | T | N | 41.61 | 61 | 3 |  | J | Liwen Chu |  |  | 40MHz STA is missing from the definition | add 40MHz STA in the definition, i.e. ...excluding 20MHz-only non-AP HE STA and the HE AP/STA with 40MHz BW in 2.4GHz band... | Withdrawn by commenter | EDITOR | Withdrawn | [5 empty] | 2019-11-15 07:21 | EDITOR
22077 | Liwen Chu | 244 | 5 | 3 | 42 | 49 | T | N | 42.49 | 49 | 3 |  | J | Liwen Chu |  |  | a non-AP STA can also transmit DL MU PPDU to another non-AP STA in TDLS link | Change the definition accordingly | Withdrawn by commenter | EDITOR | Withdrawn | [5 empty] | 2019-11-15 07:21 | EDITOR
22078 | Liwen Chu | 244 | 5 | 3 | 45 | 33 | T | N | 45.33 | 33 | 3 |  | J | Liwen Chu |  |  | Add TRS Control subfield after the Trigger frame | As in comment | Withdrawn by commenter | EDITOR | Withdrawn | [5 empty] | 2019-11-15 07:21 | EDITOR
22079 | Liwen Chu | 244 | 5 | 3 | 45 | 41 | T | N | 45.41 | 41 | 3 |  | J | Liwen Chu |  |  | The definition is not complete. The MU PPDU in TDLS link is missing | Change the dedinition per the comment. | Withdrawn by commenter | EDITOR | Withdrawn | [5 empty] | 2019-11-15 07:21 | EDITOR
22080 | Liwen Chu | 244 | 5 | 9.2.4.1.8 | 77 | 37 | T | N | 77.37 | 37 | 9.2.4.1.8 |  | J | Liwen Chu |  |  | Block Ack is general wording to include compressed block ack, multi-TID blcok ack, multi-STA blcok ack, extended block ack etc. | remove multi-STA blcok ack or change block ack to compressed block ack | Withdrawn by commenter | EDITOR | Withdrawn | [5 empty] | 2019-11-15 07:21 | EDITOR
22081 | Liwen Chu | 244 | 5 | 9.2.4.1.8 | 77 | 42 | T | N | 77.42 | 42 | 9.2.4.1.8 |  | J | Alfred Asterjadhi | 19/1831r1 | 965 | In TWT SP, after receiving the More Data field being equal to 1, the recipient in power save mode will go to doze sate. So Mode Data can't be set to 1 if the AP shedules the recipient in the following Trigger frames in TWT SP | Change Mode Data definition per the comment | REJECTED (EDITOR: 2019-11-14 03:28:21Z) - There are no technical issues with the current text. Please note that a recipient that is in power save mode cannot go to doze state if it receives a frame with MD field set to 1 as specified in this subclause. Hence the More Data field definition is inline with the current behavior defined for 11ax power save mechanisms. | EDITOR | Alfred 19/1831r1 Misc | [5 empty] | 2019-11-15 00:20 | EDITOR
22082 | Liwen Chu | 244 | 5 | 9.2.4.6a.2 | 86 | 29 | T | N | 86.29 | 29 | 9.2.4.6a.2 |  | A | Jarkko Kneckt | 19/1922r2 | 970 | It should be N/A for "Interpretation by an AP that transmits a value of 0 in the OM Control UL MU Data Disable RX Support" when UL MU Disable is 0 and UL MU Data Disable is 1. | As in comment | ACCEPTED (EDITOR: 2019-11-14 04:18:54Z) | EDITOR | Jarkko 19/1922r2 TSPEC and OM | [5 empty] | 2019-11-15 00:27 | EDITOR
22083 | Liwen Chu | 244 | 5 | 9.2.5.2 | 97 | 36 | T | N | 97.36 | 36 | 9.2.5.2 |  | A | Po-Kai Huang | 19/1810r2 | 955 | HE TB PPDU may not always solicit acknowledgement. | Add "if required" before ", plus applicable SIFSs" | ACCEPTED (EDITOR: 2019-11-14 01:06:03Z) | EDITOR | Po-Kai 19/1810r2 NAV | [5 empty] | 2019-11-15 00:06 | EDITOR
22084 | Liwen Chu | 244 | 5 | 9.3.1.22.1 | 113 | 5 | T | N | 113.05 | 5 | 9.3.1.22.1 |  | J | Liwen Chu |  |  | The RA for Trigger which includes single RU for an associated STA can be broadcast or unicast address. However if the Trigger is in A-MPDU, the A-MPDU aggregation rules are also applied | Change the bullet per the comment | Withdrawn by commenter | EDITOR | Withdrawn | [5 empty] | 2019-11-15 07:21 | EDITOR
22085 | Liwen Chu | 244 | 5 | 26.14.2 | 432 | 57 | T | N | 432.57 | 57 | 26.14.2 |  | J | Abhishek Patil |  |  | Add the rules about how an AP set More TF for power save and UORA in TWT | As in comment | Withdrawn by commenter | EDITOR | Withdrawn | [5 empty] | 2019-11-15 07:21 | EDITOR
22086 | Liwen Chu | 244 | 5 | 9.4.2.29 | 157 | 9 | T | N | 157.09 | 9 | 9.4.2.29 |  | V | Jarkko Kneckt | 19/1922r2 | 970 | In P156 L10, the change is this subclause is for MU operation. In P157L9, the change in this subclause can be applied to EDCA. It seems they are not in line. | Remove EDCA from P157L9. | REVISED (EDITOR: 2019-11-14 04:19:00Z) - The TSPEC is used to support APs’ scheduling with EDCA and MU access. TGax Editor, please make the changes as shown in 11-19-1922r2. | EDITOR | Jarkko 19/1922r2 TSPEC and OM | [5 empty] | 2019-11-15 00:27 | EDITOR
22087 | Liwen Chu | 244 | 5 | 9.4.2.67.8 | 162 |  | T | N | 162 |  | 9.4.2.67.8 |  | J | Yongho Seok | 19/1957r1 |  | BSS Color In Use can also be reported y an AP (AP1) to its associated STAs, i.e. in order to avoid the collision with AP's co-located STA Tx/Ex with its AP (AP2). | As in comment | Withdrawn by commenter | EDITOR | Withdrawn | [5 empty] | 2019-11-15 07:21 | EDITOR
22088 | Liwen Chu | 244 | 5 | 9.4.2.170.2 | 164 | 56 | T | N | 164.56 | 56 | 9.4.2.170.2 |  | J | Laurent Cariou |  |  | Add filtering per short SSID for unicast Probe Response frame. | As in comment | Withdrawn by commenter | EDITOR | Withdrawn | [5 empty] | 2019-11-15 07:21 | EDITOR
22089 | Liwen Chu | 244 | 5 | 9.4.2.170 | 164 | 48 | T | N | 164.48 | 48 | 9.4.2.170 |  | J | Laurent Cariou | 19/2083r1 | 982 | Rename the title to include non-transmitted BSSID report and change the field name/definition in the subclause accordingly | As in comment | REJECTED (EDITOR: 2019-11-15 00:42:18Z) - the title of the subclause can not be changed as it is the name of the element. | EDITOR | Laurent 19/2083r1 RNR | [5 empty] | 2019-11-15 00:43 | EDITOR
22090 | Liwen Chu | 244 | 5 | 9.4.2.170 | 172 | 18 | T | N | 172.18 | 18 | 9.4.2.199 |  | V | Alfred Asterjadhi | 19/1835r1 | 964 | Change to "A TWT responding STA or TWT scheduling AP accepts the TWT request with the TWT parameters (see NOTE) indicated in the TWT element transmitted by the TWT requesting STA or TWT scheduled AP" | As in comment | REVISED (EDITOR: 2019-11-14 03:10:06Z) - Agree in principle. In addition clarified that this value is also used in unsolicited TWT responses. TGax editor to make the changes shown in 11-19/1835r1 under all headings that include CID 22090. | EDITOR | Alfred 19/1835r1 TWT IE | [5 empty] | 2019-11-15 00:19 | EDITOR
22091 | Liwen Chu | 244 | 5 | 9.4.2.170 | 172 | 51 | T | N | 172.51 | 51 | 9.4.2.199 |  | V | Alfred Asterjadhi | 19/1835r1 | 964 | Add the case that TWT cchediling STA rejects the request from the scheduled STA | As in comment | REVISED (EDITOR: 2019-11-14 03:10:16Z) - Agree in principle with the comment. Proposed resolution is to add the case of TWT scheduling AP (which seems to be what is referrered to as TWT cchediling STA). TGax editor to make the changes shown in 11-19/1835r1 under all headings that include CID 22091. | EDITOR | Alfred 19/1835r1 TWT IE | [5 empty] | 2019-11-15 00:19 | EDITOR
22092 | Liwen Chu | 244 | 5 | 9.4.2.170 | 173 | 9 | T | N | 173.09 | 9 | 9.4.2.199 |  | V | Alfred Asterjadhi | 19/1835r1 | 964 | The definition of the field transmitted by TWT responding STA, scheduled STA, scheduling STA should also described | As in comment | REVISED (EDITOR: 2019-11-14 03:10:40Z) - Agree in principle with the comment. Proposed resolution is to generalize the two paragraphs so that they are generally applicable to any type of TWT STA. TGax editor to make the changes shown in 11-19/1835r1 under all headings that include CID 22092. | EDITOR | Alfred 19/1835r1 TWT IE | [5 empty] | 2019-11-15 00:19 | EDITOR
22093 | Liwen Chu | 244 | 5 | 9.4.2.170 | 173 | 19 | T | N | 173.19 | 19 | 9.4.2.199 |  | V | Alfred Asterjadhi | 19/1835r1 | 964 | The definition of Flow Type for scheduled STA and scheduling STA is mssing. | Add them | REVISED (EDITOR: 2019-11-14 03:10:49Z) - Agree in principle with the comment. Proposed resolution adds the missing cases of a TWT scheduled STA and a TWT scheduling AP to the paragraph. TGax editor to make the changes shown in 11-19/1835r1 under all headings that include CID 22093. | EDITOR | Alfred 19/1835r1 TWT IE | [5 empty] | 2019-11-15 00:19 | EDITOR
22094 | Liwen Chu | 244 | 5 | 9.4.2.170 | 174 | 41 | T | N | 174.41 | 41 | 9.4.2.199 |  | V | Alfred Asterjadhi | 19/1835r1 | 964 | random RU in Trigger frame contradicts with sounding feedback. | Clarify that some Trigger frames in the TAT SP with Broadcast TWT Recommendation field value 2 don't need to include random access RU. | REVISED (EDITOR: 2019-11-14 03:11:01Z) - Only Basic, BSRP and BQRP Trigger frames can have random RUs. This is stated in 26.5.4. Proposed resolution adds a reference to that subclause in the cited paragraph. TGax editor to make the changes shown in 11-19/1835r1 under all headings that include CID 22094. | EDITOR | Alfred 19/1835r1 TWT IE | [5 empty] | 2019-11-15 00:19 | EDITOR
22095 | Liwen Chu | 244 | 5 | 9.4.2.170 | 175 | 57 | T | N | 175.57 | 57 | 9.4.2.199 |  | V | Alfred Asterjadhi | 19/1835r1 | 964 | The meaning of the Nominal Minimum Wakeup Duration from TWT responding/scheduling STA is missing. Add the related text | As in comment | REVISED (EDITOR: 2019-11-14 03:11:08Z) - The meaning is the same. Proposed resolution is to add the case of TWT scheduled STA since it is missing and to improve readability of the sentence. Also removed “associated with the TWT flow identifier” so that it applies to the broadcast TWT case as well. TGax editor to make the changes shown in 11-19/1835r1 under all headings that include CID 22095. | EDITOR | Alfred 19/1835r1 TWT IE | [5 empty] | 2019-11-15 00:19 | EDITOR
22096 | Liwen Chu | 244 | 5 | 9.4.2.170 | 176 | 19 | T | N | 176.19 | 19 | 9.4.2.199 |  | V | Alfred Asterjadhi | 19/1835r1 | 964 | The sentence of "In an HE BSS, none of the bits, any 1 bit, the 4 LSBs, or the 4 MSBs of the bitmap can have a value of 1." contradicts with the following sentence. | Remove it from the draft. | REVISED (EDITOR: 2019-11-14 03:11:24Z) - Agree in principle with the comment. Proposed resolution removes the sentence and updates the references as to which subclauses the STA follows when the field is set to 0. TGax editor to make the changes shown in 11-19/1835r1 under all headings that include CID 22096. | EDITOR | Alfred 19/1835r1 TWT IE | [5 empty] | 2019-11-15 00:19 | EDITOR
22097 | Liwen Chu | 244 | 5 | 9.4.2.170 | 176 | 16 | T | N | 176.16 | 16 | 9.4.2.199 |  | V | Alfred Asterjadhi | 19/1835r1 | 964 | The bit being 1 doesn't mean primary channel in 11ax, e.g. in bitmap with 4-bit 1s, 4 20MHz channels can be all primary channels. | As in comment | REVISED (EDITOR: 2019-11-14 03:11:34Z) - Agree in principle with the comment. Proposed resolution is to use the term “temporary channel” in this subclause and leave the normative behavior related clauses to clearly define the respective cases (primary for 11ah, and temporary channels for 11ax). TGax editor to make the changes shown in 11-19/1835r1 under all headings that include CID 22097. | EDITOR | Alfred 19/1835r1 TWT IE | [5 empty] | 2019-11-15 00:19 | EDITOR
22098 | Liwen Chu | 244 | 5 | 9.4.2.248 | 200 | 8 | E | N | 200.08 | 8 | 9.4.2.248 |  | A | Editor |  | 995 | Change the sentence to "An AP operating in the 6 GHz band, a TDLS STA, an IBSS STA, a mesh STA, or an AP with dot11MultiBSSImplemented equal to true sets the subfield to 0" | As in comment | ACCEPTED (EDITOR: 2019-10-31 20:07:39Z) - "with dot11blah true" and "with dot11blah equal to true" are equivalent, but no harm in the extra verbage. | EDITOR | Editorials in D5.1 |  |  | I | EDITOR: 2019-10-31 20:07:46Z | 5.1 | 2019-11-15 06:28 | EDITOR
22099 | Liwen Chu | 244 | 5 | 9.4.2.248 | 201 | 28 | E | N | 201.28 | 28 | 9.4.2.248 |  | A | Editor |  | 995 | change the size of Reserved field to 5 | As in comment | ACCEPTED (EDITOR: 2019-10-31 20:10:28Z) | EDITOR | Editorials in D5.1 |  |  | I | EDITOR: 2019-10-31 20:10:32Z | 5.1 | 2019-11-15 06:28 | EDITOR
22100 | Liwen Chu | 244 | 5 | 9.4.2.253 | 206 | 26 | T | N | 206.26 | 26 | 9.4.2.253 |  | J | Xiaofei Wang |  |  | It is not clear hoe to set Non-zero TBTT Count Down in a frame that is not Beacon: option 1) the number of TBTT per the TBTT before the frame, 2) the number of TBTT per the TBTT after the frame. | Clarify the issue. | Withdrawn by commenter | EDITOR | Withdrawn | [5 empty] | 2019-11-15 07:21 | EDITOR
22101 | Liwen Chu | 244 | 5 | 9.4.2.254.4 | 209 | 29 | T | N | 209.29 | 29 | 9.4.2.254.4 |  | V | Kaiying Lv | 19/2048r1 | 966 | The offset in request is referred to TBTT, and the offset in response is referred to the PPDU carrying the response. It is better to have same reference, e.g. absolute TSF time. | As in comment | REVISED (EDITOR: 2019-11-14 03:32:48Z) - Agree with the commenter in principle. TGax editor, please make changes as shown in 11-19/2048r1 CID 22101 | EDITOR | Kaiying 19/2048r1 QTP MLME | [5 empty] | 2019-11-15 00:21 | EDITOR
22102 | Liwen Chu | 244 | 5 | 9.4.2.254.4 | 209 | 444 | T | N | 209.44 | 444 | 9.4.2.254.4 |  | V | Kaiying Lv | 19/2048r1 | 966 | Rewrite the paragraph such that the Service Specific Identifier field in response is copied from the Service Specific Identifier field in the related request. | As in comment | REVISED (EDITOR: 2019-11-14 03:32:31Z) - Agree with the commenter in principle. TGax editor, please make changes as shown in 11-19/2048r1 CID 22102 | EDITOR | Kaiying 19/2048r1 QTP MLME | [5 empty] | 2019-11-15 00:21 | EDITOR
22103 | Liwen Chu | 244 | 5 | 9.4.2.258 | 213 | 1 | T | N | 213.01 | 1 | 9.4.2.258 |  | J | Abhishek Patil | 19/1905r2 | 960 | Clarify that the count is the number of non-transmitted BSSIDs | Change the paragraph to "The BSSID Count field carries the total number of active nontransmitted BSSIDs defined by the multiple BSSID set" | REJECTED (EDITOR: 2019-11-14 02:24:17Z) - The existing text doesn’t require further clarification. The field indicates the total number of active BSSIDs in the set (which includes transmitted BSSID). This is consistent with the definition of Max BSSID Indicator field in Multiple BSSID element. | EDITOR | Abhi 19/1905r2 Multi BSSID | [5 empty] | 2019-11-15 00:12 | EDITOR
22104 | Liwen Chu | 244 | 5 | 9.6.12 | 218 | 1 | T | N | 218.01 | 1 | 9.6.12 |  | V | Alfred Asterjadhi | 19/1831r1 | 965 | There are several issues with TDLS TWT: 1), TDLS initiator asts as AP, most likely it should act as TWT responder, 2), assume a STA can be wither TWT requester or TWT responder, it is possible that TDLS Setup Response and TWT Confirm include requesting TWT and responding TWT respectively. | As in comment | REVISED (EDITOR: 2019-11-14 03:28:31Z) - Added the case of the TWT Responder Support field in the TDLS Setup Response. TGax editor to make the changes shown in 11-19/1831r1 under all headings that include CID 22104. | EDITOR | Alfred 19/1831r1 Misc | [5 empty] | 2019-11-15 00:20 | EDITOR
22105 | Liwen Chu | 244 | 5 | 10.3.1 | 243 | 30 | T | N | 243.3 | 30 | 10.3.1 |  | V | Po-Kai Huang | 19/1816r1 | 957 | the duration should not be compared with dot11TXOPDurationRTSThreshold directly since 8TUs are the unit of TXOP duration RTS threshold. | Change the text to "...greater than or equal to the meidum time related to dot11TXOPDurationRTSThreshold as defined in 26.2.1 (TXOP duration-based RTS/CTS). | REVISED (EDITOR: 2019-11-14 02:11:47Z) - Agree in principle with the commenter. TGax editor to make the changes shown in 11-19/1816r1 under all headings that include CID 22105 | EDITOR | Po-Kai 19/1816r1 duration-based RTS/CTS | [5 empty] | 2019-11-15 00:10 | EDITOR
22106 | Liwen Chu | 244 | 5 | 10.23.2.4 | 266 | 42 | T | N | 266.42 | 42 | 10.23.2.4 |  | J | Abhishek Patil | 19/1905r2 | 960 | This adds unnecessary restriction to the frame exchange with Multiple BSSIDs support. | Change to text to "During an EDCA TXOP, the Address 2 field excluding the Individual/Group bit of all Control frames carried in a PPDU that is not an HE MU PPDU sent by an HE STA that is a TXOP holder shall be set to the same address value unless when Multiple BSSID is supported, the TA may be the transmitted BSSID or non-transmitted BSSIDs announced by the transmitted BSSID in its Multiple BSSID element" | REJECTED (EDITOR: 2019-11-14 02:24:28Z) - Having the TA value consistent during the TXOP would help OBSS STAs (which may not support Control frames to Multi-BSS, and/or may not know about our BSS’s different BSSIDs) to track the TXOP holder. Further the rules need to be consistent across all Control frames (see 26.4.1 which suggests that the TA field of MBA is set to TxBSSID when the TA is obtained by TxBSSID). | EDITOR | Abhi 19/1905r2 Multi BSSID | [5 empty] | 2019-11-15 00:12 | EDITOR
22107 | Liwen Chu | 244 | 5 | 10.23.2.12.1 | 273 | 56 | T | N | 273.56 | 56 | 10.23.2.12.1 |  | J | Liwen Chu |  |  | Remove QLRC since it is not in 11md anymore. | As in comment | Withdrawn by commenter | EDITOR | Withdrawn | [5 empty] | 2019-11-15 07:21 | EDITOR
22108 | Liwen Chu | 244 | 5 | 10.25.6.1 | 274 | 64 | T | N | 274.64 | 64 | 10.25.6.1 |  | V | George Cherian | 19/1936r0 | 969 | BitmapLength definition in 26.4.3 is not in line with scoreboard context. | Harmonize them | REVISED (EDITOR: 2019-11-14 04:14:48Z) - Agree in principle. Requested change made in the document. TGax editor shall incorporate changes in 11-19-1936-00-00ax | EDITOR | George 19/1936r0 Ack | [5 empty] | 2019-11-15 00:24 | EDITOR
22109 | Liwen Chu | 244 | 5 | 10.27 | 278 | 22 | E | N | 278.22 | 22 | 10.27 |  | A | Editor |  | 995 | Change 10.27(.x) to 10.28(.x) | As in comment | ACCEPTED (EDITOR: 2019-11-01 13:55:06Z) | EDITOR | Editorials in D5.1 |  |  | I | EDITOR: 2019-11-01 13:55:10Z | 5.1 | 2019-11-15 06:28 | EDITOR
22110 | Liwen Chu | 244 | 5 | 10.27 | 278 | 27 | T | N | 278.27 | 27 | 10.27 |  | A | Editor |  | 995 | The change in 10.28.5 can be rmoved since 10.28.6 covers it. | As in comment | ACCEPTED (EDITOR: 2019-11-01 13:57:07Z) | EDITOR | Editorials in D5.1 |  |  | I | EDITOR: 2019-11-01 13:57:11Z | 5.1 | 2019-11-15 06:28 | EDITOR
22111 | Liwen Chu | 244 | 5 | 26.8.4.2 | 397 | 57 | T | N | 397.57 | 57 | 26.8.4.2 |  | V | Alfred Asterjadhi | 19/1832r2 | 972 | This satement is not right since for TWT Information with All TWT flows, the operation in baseline is not applicable. | Detele the sentence or rewrite it. | REVISED (EDITOR: 2019-11-14 04:25:29Z) - Agree in principle with the comment. Proposed resolution adds that it follows the additional rules defined in the same subclause. TGax editor to make the changes shown in 11-19/1832r0 under all headings that include CID 22111. | EDITOR | Alfred 19/1832r2 TWT | [5 empty] | 2019-11-15 00:29 | EDITOR
22112 | Liwen Chu | 244 | 5 | 26.8.4 | 397 | 57 | T | N | 397.57 | 57 | 26.8.4 |  | J | Alfred Asterjadhi | 19/1832r2 | 972 | It is not clear whether TWT Information can be transmitted to TWT agreement member whose membership is established through TWT responding/scheduling STA's announcement. | Clarify it. | REJECTED (EDITOR: 2019-11-14 04:25:51Z) - Rules for suspending/resuming broadcast TWTs are defined in the subsequent sublause where it indicates that all B-TWTs that the STA is a member of are suspended/resumed upon TX/RX of a TWT Informaiton frame with All TWT field set to 1. | EDITOR | Alfred 19/1832r2 TWT | [5 empty] | 2019-11-15 00:29 | EDITOR
22113 | Liwen Chu | 244 | 5 | 26.8.4.3 | 397 | 57 | T | N | 397.57 | 57 | 26.8.4.3 |  | J | Alfred Asterjadhi | 19/1832r2 | 972 | The TWT Information frame is not harmonized with 26.8.4.3, e.g. when an AP has both individual or broadcast TWT agreements, they can can't be suspended/resumed separately. Another observation is that the broadcast TWT agreement memberships can't be separately suspended/resumed. | As in comment | REJECTED (EDITOR: 2019-11-14 04:25:59Z) - The commenter is correct in stating that the broadcast TWTs cannot be suspended/resumed independently. The reason for this is for simplicity and because when the STA wants to suspend/resume a particular schedule, chances are that it wants to do so for all schedules. Hence there is no need for a complex mechanism to address corner cases with limited benefit. | EDITOR | Alfred 19/1832r2 TWT | [5 empty] | 2019-11-15 00:29 | EDITOR
22114 | Liwen Chu | 244 | 5 | 11.1.3.8.2 |  | 63 | E | N |  | 63 | 11.1.3.8.2 |  | A | Editor |  | 995 | Change to "...that are mandatory for that BSS (i.e., Nontransmitted BSSID Capability element, SSID element, Multiple BSSID-Index element as described in 9.4.2.45 (Multiple BSSID element))." | As in comment | ACCEPTED (EDITOR: 2019-11-01 19:14:59Z) | EDITOR | Editorials in D5.1 |  |  | I | EDITOR: 2019-11-01 19:15:04Z | 5.1 | 2019-11-15 06:28 | EDITOR
22115 | Liwen Chu | 244 | 5 | 11.1.3.8.3 | 287 | 46 | T | N | 287.46 | 46 | 11.1.3.8.3 |  | V | Abhishek Patil | 19/1905r4 | 985 | The RNR for non-transmitted BSSID profiles which are not in Probe Response is not completetely defined. | Change the RNR definition per the comment. | REVISED (EDITOR: 2019-11-14 02:24:46Z) - 802.11ax D5.0 enables an AP to advertise information about nonTxBSSIDs via the RNR element. Added a normative text to clause 11.50 as requested by the commenter. Clarified note in 26.17.2.3.2 to provide expected behavior on the receiver side. Furthermore, since the Rx side can’t differentiate between 6 GHz-only AP or co-located 6 GHz AP, the note was updated to cover the case where the information for a nonTxBSSID can be found in RNR transmitted by a co-located lower band AP. Further in clause 11.1.3.8.3, both Beacon and Probe Response frames can advertise nonTxBSSIDs that are not included in the Multiple BSSID element via the RNR element. Clarified the text to say “Beacon and Probe Response frames”. TGax editor, please make changes as shown on doc 11-19/1905r4 tagged as 22115 | EDITOR | Abhi 19/1905r4 Multi BSSID | [5 empty] | 2019-11-15 00:49 | EDITOR
22116 | Liwen Chu | 244 | 5 | 11.1.4.3.2 | 289 | 57 | T | N | 289.57 | 57 | 11.1.4.3.2 |  | J | Liwen Chu |  |  | It is not clear what is the value to be set to FILSProbe Timer | Clarify it. | Withdrawn by commenter | EDITOR | Withdrawn | [5 empty] | 2019-11-15 07:21 | EDITOR
22117 | Liwen Chu | 244 | 5 | 11.2.3.2 | 291 | 34 | T | N | 291.34 | 34 | 11.2.3.2 |  | J | Alfred Asterjadhi | 19/1831r1 | 965 | Intra-BSS power save should be removed from the list since 1) the AP is not known about it, 2) if the PPDU is known or transmitted by the AP, the AP can't transmitted to the STA with intra-BSS power save anyway. | As in comment | REJECTED (EDITOR: 2019-11-14 03:28:43Z) - This sentence is from the STA side, and the AP needs not know about it. No changes are needed for this comment. | EDITOR | Alfred 19/1831r1 Misc | [5 empty] | 2019-11-15 00:20 | EDITOR
22118 | Liwen Chu | 244 | 5 | 11.2.3.6 | 291 | 55 | T | N | 291.55 | 55 | 11.2.3.6 |  | V | Alfred Asterjadhi | 19/1831r1 | 965 | Intra-BSS power save should be removed from the list since 1) the AP is not known about it, 2) if the PPDU is known or transmitted by the AP, the AP can't transmitted to the STA with intra-BSS power save anyway. | As in comment | REVISED (EDITOR: 2019-11-14 03:28:58Z) - Agree in principle with the comment. Proposed resolution removes the corresponding subclause reference. TGax editor to make the changes shown in 11-19/1831r1 under all headings that include CID 22118. | EDITOR | Alfred 19/1831r1 Misc | [5 empty] | 2019-11-15 00:20 | EDITOR
22119 | Liwen Chu | 244 | 5 | 11.2.6 | 295 | 23 | T | N | 295.23 | 23 | 11.2.6 |  | J | Po-Kai Huang | 19/1814r0 |  | The terminating conditions are not complete, e.g. Trigger frame etc. | Change the conditions per the comment. | Withdrawn by commenter | EDITOR | Withdrawn | [5 empty] | 2019-11-15 07:21 | EDITOR
22120 | Liwen Chu | 244 | 5 | 11.22.2.8 | 298 | 4 | T | N | 298.04 | 4 | 11.22.2.8 |  | J | Yongho Seok | 19/1957r1 |  | The BSS color in Use should also be applied to STA's co-located AP | Change the text per the comment. | Withdrawn by commenter | EDITOR | Withdrawn | [5 empty] | 2019-11-15 07:21 | EDITOR
22121 | Liwen Chu | 244 | 5 | 11.22.7.5 | 299 | 7 | T | N | 299.07 | 7 | 11.22.7.5 |  | J | Liwen Chu |  |  | It may also be useful to define RSSI for roaming when an AP is not the physical edge of an ESS. | Change the text per the comment. | Withdrawn by commenter | EDITOR | Withdrawn | [5 empty] | 2019-11-15 07:21 | EDITOR
22122 | Liwen Chu | 244 | 5 | 11.5 | 301 | 48 | T | N | 301.48 | 48 | 11.5 |  | V | Abhishek Patil | 19/1905r4 | 985 | Co-Located AP subfield in the same BSS Parameters subfield may have different values for BSSIDs in the same BSS Parameters subfield. | Change the paragraph per the comment | REVISED (EDITOR: 2019-11-15 00:49:15Z) - Per the current spec, an AP that transmits an RNR element advertised each BSSID (in a multiple BSSID set) separately. Therefore, when an AP advertises a co-located 6 GHz AP, the Co-Located AP subfield is set to 1. The paragraph is modified to fix an error with respect to reference to the BSS Parameters field. It exists only for the reported AP not the reporting AP. TGax editor, please make changes as shown on doc 11-19/1905r4 tagged as 22122 | EDITOR | Abhi 19/1905r4 Multi BSSID | [5 empty] | 2019-11-15 00:49 | EDITOR
22123 | Liwen Chu | 244 | 5 | 26.1 | 307 | 13 | T | N | 307.13 | 13 | 26.1 |  | J | Liwen Chu |  |  | A successfully acknowledged frame is not a frame exchange. A frame exchange includes soliciting frame and the solicited acknowledgement frame. | Change the sentence per the comment. | Withdrawn by commenter | EDITOR | Withdrawn | [5 empty] | 2019-11-15 07:21 | EDITOR
22124 | Mark RISON | 244 | 5 | 9.2.4.7.1 | 95 | 27 | E | Y | 95.27 | 27 | 9.2.4.7.1 |  | A | Editor |  | 995 | Commas should not be used as thousands separators | Change 6,500,631 to 6 500 631 | ACCEPTED (EDITOR: 2019-10-31 19:18:46Z) | EDITOR | Editorials in D5.1 |  |  | I | EDITOR: 2019-10-31 19:18:49Z | 5.1 | 2019-11-15 06:28 | EDITOR
22125 | Mark RISON | 244 | 5 | 27.3.6.10.1 | 528 | 6 | E | Y | 528.06 | 6 | 27.3.6.10.1 |  | A | Editor |  | 995 | Space missing after comma | Add space after comma in "16-QAM,16-QAM" | ACCEPTED (EDITOR: 2019-10-31 00:35:58Z) | EDITOR | Editorials in D5.1 |  |  | I | EDITOR: 2019-10-31 00:36:27Z | 5.1 | 2019-11-15 06:28 | EDITOR
22126 | Mark RISON | 244 | 5 | 27.3.6.10.2 | 528 | 48 | E | Y | 528.48 | 48 | 27.3.6.10.2 |  | A | Editor |  | 995 | Space missing after comma | Add space after comma in "16-QAM,16-QAM" | ACCEPTED (EDITOR: 2019-10-31 00:36:12Z) | EDITOR | Editorials in D5.1 |  |  | I | EDITOR: 2019-10-31 00:36:18Z | 5.1 | 2019-11-15 06:28 | EDITOR
22127 | Mark RISON | 244 | 5 | 27.3.10.8.3 | 568 | 17 | E | Y | 568.17 | 17 | 27.3.10.8.3 |  | A | Editor |  | 995 | Space missing after comma | Add space after comma in "[-528:-516,-508:-496]" | ACCEPTED (EDITOR: 2019-10-31 17:42:03Z) | EDITOR | Editorials in D5.1 |  |  | I | EDITOR: 2019-10-31 17:42:06Z | 5.1 | 2019-11-15 06:28 | EDITOR
22128 | Mark RISON | 244 | 5 | 27.3.10.8.4 | 575 | 58 | E | Y | 575.58 | 58 | 27.3.10.8.4 |  | A | Editor |  | 995 | Space should be after comma | Swap space and comma in "1 ,2" | ACCEPTED (EDITOR: 2019-10-31 15:48:16Z) | EDITOR | Editorials in D5.1 |  |  | I | EDITOR: 2019-10-31 15:48:20Z | 5.1 | 2019-11-15 06:28 | EDITOR
22129 | Mark RISON | 244 | 5 | 27.3.11.13 | 619 | 19 | E | Y | 619.19 | 19 | 27.3.11.13 |  | A | Editor |  | 995 | Space missing after comma | Add space after comma in "{170,184}" | ACCEPTED (EDITOR: 2019-10-31 15:38:58Z) | EDITOR | Editorials in D5.1 |  |  | I | EDITOR: 2019-10-31 15:39:01Z | 5.1 | 2019-11-15 06:28 | EDITOR
22130 | Mark RISON | 244 | 5 | E.1 | 763 | 29 | E | Y | 763.29 | 29 | E.1 |  | A | Editor |  | 995 | Space should be after comma | Swap space(/linebreak) and comma in "37 ,41" | ACCEPTED (EDITOR: 2019-10-31 00:37:35Z) | EDITOR | Editorials in D5.1 |  |  | I | EDITOR: 2019-10-31 00:37:39Z | 5.1 | 2019-11-15 06:28 | EDITOR
22131 | Mark RISON | 244 | 5 | E.1 | 763 | 32 | E | Y | 763.32 | 32 | E.1 |  | A | Editor |  | 995 | Space should be after comma | Swap space and comma in "69 ,73" | ACCEPTED (EDITOR: 2019-10-31 00:37:46Z) | EDITOR | Editorials in D5.1 |  |  | I | EDITOR: 2019-10-31 00:37:50Z | 5.1 | 2019-11-15 06:28 | EDITOR
22132 | Mark RISON | 244 | 5 | 27.3.10.7.2 | 548 | 25 | E | Y | 548.25 | 25 | 27.3.10.7.2 |  | A | Editor |  | 995 | Numeric sequences should be indicated with three dots, not four | Change "...." to "..." in "2, ...., 11" | ACCEPTED (EDITOR: 2019-10-31 17:34:18Z) | EDITOR | Editorials in D5.1 |  |  | I | EDITOR: 2019-10-31 17:34:22Z | 5.1 | 2019-11-15 06:28 | EDITOR
22133 | Mark RISON | 244 | 5 | 27.3.10.8.4 | 575 | 58 | E | Y | 575.58 | 58 | 27.3.10.8.4 |  | A | Editor |  | 995 | Numeric sequences should be indicated with three dots, not four | Change "...." to "..." in "2, ...., 11" | ACCEPTED (EDITOR: 2019-10-31 15:48:27Z) | EDITOR | Editorials in D5.1 |  |  | I | EDITOR: 2019-10-31 15:48:31Z | 5.1 | 2019-11-15 06:28 | EDITOR
22134 | Mark RISON | 244 | 5 | 26.17.2.3.3 | 452 | 65 | E | Y | 452.65 | 65 | 26.17.2.3.3 |  | A | Editor |  | 995 | Space missing after comma | Add space after comma in "1,..." | ACCEPTED (EDITOR: 2019-11-01 16:27:35Z) | EDITOR | Editorials in D5.1 |  |  | I | EDITOR: 2019-11-01 16:27:39Z | 5.1 | 2019-11-15 06:28 | EDITOR
22135 | Mark RISON | 244 | 5 |  |  |  | E | Y |  |  |  |  | A | Editor |  | 995 | The wording of expressions preceding "are reserved" for numeric sets with more than two items is inconsistent: sometimes "x to y", sometimes "x-y", sometimes "x<minus>y" | Change minus to hyphen in text immediately preceding "are reserved" in 9.3.1.19 (4x) and Table 27-20--HE-SIG-A field of an HE MU PPDU; change "2 to 7" to "2-7" in Table 27-18--HE-SIG-A field of an HE SU PPDU and HE ER SU PPDU; change "12 to 15" to "12-15" in Table 27-28--User field format for a non-MU-MIMO allocation and Table 27-29--User field format for a MU-MIMO allocation; change "The values 6 and 7 are reserved" to "Values 6 and 7 are reserved" in Table 27-20--HE-SIG-A field of an HE MU PPDU | ACCEPTED (EDITOR: 2019-11-01 19:28:08Z) | EDITOR | Editorials in D5.1 |  |  | I | EDITOR: 2019-11-01 19:28:14Z | 5.1 | 2019-11-15 06:28 | EDITOR
22136 | Mark RISON | 244 | 5 |  |  |  | E | Y |  |  |  |  | J | Editor |  | 995 | Space missing after comma | Add wherever missing | REJECTED (EDITOR: 2019-10-31 00:09:12Z) - The comment does not identify the problem in sufficient detail. | EDITOR | Editorials in D5.1 |  |  | N |  |  | 2019-11-15 06:28 | EDITOR
22137 | Mark RISON | 244 | 5 | 26.6.1 | 365 | 55 | E | Y | 365.55 | 55 | 26.6.1 |  | A | Editor |  | 995 | "subfieldof" is missing a space | Add space before "of" in the cited text | ACCEPTED (EDITOR: 2019-11-01 16:52:52Z) | EDITOR | Editorials in D5.1 |  |  | I | EDITOR: 2019-11-01 16:52:56Z | 5.1 | 2019-11-15 06:28 | EDITOR
22138 | Mark RISON | 244 | 5 | 26.6.1 | 366 | 12 | E | Y | 366.12 | 12 | 26.6.1 |  | A | Editor |  | 995 | "An HE STA that sets the Maximum A- MPDU Length Exponent Extension field of the HE Capabilities element to a value greater than 0 shall set the Maximum A-MPDU Length Exponent subfield of the HE 6 GHz Band Capabilities element to 7." -- switches from field to subfield | Change " field" to " subfield" in the cited text | ACCEPTED (EDITOR: 2019-11-01 16:56:35Z) | EDITOR | Editorials in D5.1 |  |  | I | EDITOR: 2019-11-01 16:56:39Z | 5.1 | 2019-11-15 06:28 | EDITOR
22139 | Mark RISON | 244 | 5 | 26.17.2.1 | 450 | 49 | T | Y | 450.49 | 49 | 26.17.2.1 |  | A | 19/1834r2 | 19/1834r0 | 991 | "A 6 GHz non-AP HE STA that receives a (Re)Association Response frame with the Status Code field indi- cating DENIED_POOR_CHANNEL_CONDITIONS or a Disassociation frame with the Reason Code field indicating POOR_RSSI_CONDITIONS from a 6 GHz HE AP should not transmit a (Re)Association Request frame or a Probe Request frame to the AP until one of the following condition is met: -- Sufficient time has passed since it received the (Re)Association Response frame or Disassociation frame from the AP -- The STA has determined that a (Re)Association Request frame or Probe Request frame that it trans- mits will be received by the AP at a sufficiently high RSSI level than its previous transmission to the AP. " -- DENIED_POOR_CHANNEL_CONDITIONS might be due to something other than low RSSI (e.g. it might be due to interference -- that status code is for "excessive frame loss rates and/ or poor conditions on current operating channel") | Change the last sentence in the cited text to "The STA has determined that a (Re)Association Request frame or Probe Request frame that it transmits will be received by the AP at a sufficiently high RSSI level and in sufficiently good channel conditions compared with its previous transmission to the AP. " | ACCEPTED (EDITOR: 2019-11-15 02:42:52Z) | EDITOR | Alfred 19/1834r2 26.17 | [5 empty] | 2019-11-15 06:13 | EDITOR
22140 | Mark RISON | 244 | 5 | 9.4.2.36 | 160 | 13 | T | Y | 160.13 | 13 | 9.4.2.36 |  | A | Laurent Cariou | 19/2083r1 | 982 | "The $foo subelement is the same as the $foo element and is defined in 9.4.2.$x" is clearly not true, since otherwise they would be distinguished | Use the baseline wording: "The $foo subelement has the same format as the $foo element (see 9.4.2.$x (Vendor Specific element))." (5x) | ACCEPTED (EDITOR: 2019-11-15 00:42:24Z) | EDITOR | Laurent 19/2083r1 RNR | [5 empty] | 2019-11-15 00:43 | EDITOR
22141 | Mark RISON | 244 | 5 | 9.4.2.247.3 | 191 | 35 | E | Y | 191.35 | 35 | 9.4.2.247.3 |  | A | Editor |  | 995 | Nc should not be underlined in the middle cell of the Max Nc row in Table 9-321b--Subfields of the HE PHY Capabilities Information field | As it says in the comment | ACCEPTED (EDITOR: 2019-10-31 20:02:14Z) | EDITOR | Editorials in D5.1 |  |  | I | EDITOR: 2019-10-31 20:02:19Z | 5.1 | 2019-11-15 06:28 | EDITOR
22142 | Mark RISON | 244 | 5 | 9.4.2.247.3 | 191 | 46 | E | Y | 191.46 | 46 | 9.4.2.247.3 |  | A | Editor |  | 995 | "PPDU using STB" is missing a letter | Add a "C" after the cited text | ACCEPTED (EDITOR: 2019-10-31 20:03:15Z) | EDITOR | Editorials in D5.1 |  |  | I | EDITOR: 2019-10-31 20:03:19Z | 5.1 | 2019-11-15 06:28 | EDITOR
22143 | Mark RISON | 244 | 5 | 10.3.1 | 243 | 27 | T | Y | 243.27 | 27 | 10.3.1 |  | A | Po-Kai Huang | 19/1816r1 | 957 | "The use of the RTS/CTS mechanism is under control of dot11TXOPDurationRTSThreshold if dot11TXOPDurationRTSThreshold is not 1023." assumes the MIB attribute is present | Change the cited text to "The use of the RTS/CTS mechanism is under control of dot11TXOPDurationRTSThreshold if dot11TXOP- DurationRTSThreshold is present and is not 1023." | ACCEPTED (EDITOR: 2019-11-14 02:12:19Z) | EDITOR | Po-Kai 19/1816r1 duration-based RTS/CTS | [5 empty] | 2019-11-15 00:10 | EDITOR
22144 | Mark RISON | 244 | 5 | 10.3.1 | 243 | 22 | T | Y | 243.22 | 22 | 10.3.1 |  | V | Po-Kai Huang | 19/1816r1 | 957 | "The use of the RTS/CTS mechanism under control of dot11RTSThreshold if dot11TXOPDurationRTS- Threshold is 1023 or it is not present is described in 10.3.5 (Individually addressed MPDU transfer proce- dure). The use of the RTS/CTS mechanism is under control of dot11TXOPDurationRTSThreshold if dot11TXOP- DurationRTSThreshold is not 1023. If this mechanism is enabled, a non-AP HE STA shall use an RTS/CTS exchange for individually addressed frames if the duration of the TXOP is greater than or equal to dot11TX- OPDurationRTSThreshold as defined in 26.2.1 (TXOP duration-based RTS/CTS)." -- too much detail on the latter, and inconsistent wording, and spurious "is" | Change the cited text to "The use of the RTS/CTS mechanism under control of dot11RTSThreshold if dot11TXOPDurationRTS- Threshold is 1023 or is not present is described in 10.3.5 (Individually addressed MPDU transfer procedure). The use of the RTS/CTS mechanism under control of dot11TXOPDurationRTSThreshold if dot11TXOPDurationRTSThreshold is present and is not 1023 is described in 26.2.1 (TXOP duration-based RTS/CTS)." | REVISED (EDITOR: 2019-11-15 00:09:39Z) - Agree in principle with the commenter. TGax editor to make the changes shown in 11-19/1816r1 under all headings that include CID 22144 | EDITOR | Po-Kai 19/1816r1 duration-based RTS/CTS | [5 empty] | 2019-11-15 00:10 | EDITOR
22145 | Mark RISON | 244 | 5 | 26.15 | 441 | 51 | T | Y | 441.51 | 51 | 26.15 |  | J | Alfred Asterjadhi | 19/1833r0 | 973 | "a Beacon frame or group addressed frames" is weird because a Beacon frame is a group addressed frame | Change the cited text to "one or more group addressed frames" in 26.15.5 Additional rules for ER beacons and group addressed frames and 26.15.6 Additional rules for HE SU beacons and group addressed frames. In each of these two subclauses also change "A Beacon frame or a group addressed frame" to "A group addressed frame" | REJECTED (EDITOR: 2019-11-14 04:31:01Z) - The comment fails to identify a technical issue. While agree that a Beacon frame is a group addressed frame it is also true that the Beacon frame is a frame of interest due to its role in the BSS. To keep consistency between the title and the subclause contents proposal is to keep the current terminologies even though they might be redundant. | EDITOR | Alfred 19/1833r0 26.15 | [5 empty] | 2019-11-15 00:30 | EDITOR
22146 | Mark RISON | 244 | 5 | 26.15 | 441 | 51 | T | Y | 441.51 | 51 | 26.15 |  | V | Alfred Asterjadhi | 19/1833r0 | 973 | "except for group addressed Data frames, which may also be sent as an A-MPDU" is wrong, because "sent as an A-MPDU" is meaningless given that everything in HE is sent in an A-MPDU | Change the cited text to "except for group addressed Data frames, which are not required to be sent as an S-MPDU" in 26.15.5 Additional rules for ER beacons and group addressed frames and 26.15.6 Additional rules for HE SU beacons and group addressed frames | REVISED (EDITOR: 2019-11-14 04:31:14Z) - Agree in principle with the comment. Proposed resolution deviates somewhat from the proposed change in the sense that we do keep the subclause reference to which the allowance of these A-MPDU generation is specified. TGax editor to make the changes shown in 11-19/1833r0 under all headings that include CID 22146. | EDITOR | Alfred 19/1833r0 26.15 | [5 empty] | 2019-11-15 00:30 | EDITOR
22147 | Mark RISON | 244 | 5 | 26.8.7.2 | 403 | 47 | T | Y | 403.47 | 47 | 26.8.7.2 |  | A | Alfred Asterjadhi | 19/1832r2 | 972 | "When an HE SST AP causes its operating channel or channel width to a change, if a secondary channel of a negotiated trigger-enabled TWT is not within the new operating channel or channel width, the HE SST AP and the HE SST STA implicitely terminate the negotiated trigger-enabled TWT. " -- all trigger-enabled TWT is negotiated | Delete "negotiated " (2x) in the cited text | ACCEPTED (EDITOR: 2019-11-14 04:26:05Z) | EDITOR | Alfred 19/1832r2 TWT | [5 empty] | 2019-11-15 00:29 | EDITOR
22148 | Mark RISON | 244 | 5 | 26.7.3 | 375 | 51 | E | Y | 375.51 | 51 | 26.7.3 |  | A | Editor |  | 995 | "identifiesSTAs" missing space | Add space after "identifies" in the cited text | ACCEPTED (EDITOR: 2019-11-01 17:05:35Z) | EDITOR | Editorials in D5.1 |  |  | I | EDITOR: 2019-11-01 17:05:38Z | 5.1 | 2019-11-15 06:28 | EDITOR
22149 | Mark RISON | 244 | 5 | 26.15.7 | 443 | 30 | T | Y | 443.3 | 30 | 26.15.7 |  | A | Alfred Asterjadhi | 19/1833r0 | 973 | "SST STAs" need to be HE SST STAs | Add "HE " before "SST STA" in 26.15.7 Additional rules for group addressed frames in an HE MU PPDU (3x) | ACCEPTED (EDITOR: 2019-11-14 04:31:33Z) - Note: Although technically all subclause 26 applies to HE STAs by default. | EDITOR | Alfred 19/1833r0 26.15 | [5 empty] | 2019-11-15 00:30 | EDITOR
22150 | Mark RISON | 244 | 5 | 26.8.7.1 | 403 | 14 | T | Y | 403.14 | 14 | 26.8.7.1 |  | V | Alfred Asterjadhi | 19/1832r2 | 972 | "An HE non-AP STA with dot11HESubchannelSelectiveTransmissionImplemented to true is an HE SST STA." -- in 802.11 an AP is a STA. SST should not break this pattern, because it (a) is confusing and (b) breaks wording like "The value 0 indicates a primary 20 MHz, unless the STA is an HE SST STA" in 9.2.4.6a.2 OM Control | Change the cited text to "An HE non-AP STA with dot11HESubchannelSelectiveTransmissionImplemented to true is an HE SST non-AP STA.". Change "HE SST STA" to "HE SST non-AP STA" in 26.8.7.1 (6x inc. previous change), 26.8.7.2 (12x) | REVISED (EDITOR: 2019-11-14 04:26:16Z) - Agree in principle. Proposed resolution is inline with the suggested change and providing the changes in the document itself for ease of review. TGax editor to make the changes shown in 11-19/1832r0 under all headings that include CID 22150. | EDITOR | Alfred 19/1832r2 TWT | [5 empty] | 2019-11-15 00:29 | EDITOR
22151 | Mark RISON | 244 | 5 | 26.8.7.1 | 403 | 47 | T | Y | 403.47 | 47 | 26.8.7.1 |  | A | Alfred Asterjadhi | 19/1832r2 | 972 | "When an HE SST AP causes its operating channel or channel width to a change, if a secondary channel of a negotiated trigger-enabled TWT is not within the new operating channel or channel width, the HE SST AP and the HE SST STA implicitely terminate the negotiated trigger-enabled TWT. " is not clear | Change "a secondary channel" to "any secondary channel" in the cited text | ACCEPTED (EDITOR: 2019-11-14 04:26:30Z) | EDITOR | Alfred 19/1832r2 TWT | [5 empty] | 2019-11-15 00:29 | EDITOR
22152 | Mark RISON | 244 | 5 | 26.8.7.1 | 403 | 47 | T | Y | 403.47 | 47 | 26.8.7.1 |  | J | Alfred Asterjadhi | 19/1832r2 | 972 | "When an HE SST AP causes its operating channel or channel width to a change, if a secondary channel of a negotiated trigger-enabled TWT is not within the new operating channel or channel width, the HE SST AP and the HE SST STA implicitely terminate the negotiated trigger-enabled TWT. " -- also need to terminate if the HE SST non-AP STA changes its width to exclude a secondary channel | Add after the cited text a para "When an HE SST non-AP STA causes its channel width to change, if any secondary channel of a trigger-enabled TWT is not within the new channel width, the HE SST AP and the HE SST non-AP STA implicitely terminate the negotiated trigger-enabled TWT." | REJECTED (EDITOR: 2019-11-14 04:26:44Z) - The HE SST STA cannot change its operating channel width as specified by the paragraph below: “An HE SST STA operating on the secondary channel shall not conduct OMI operation as defined in 26.9 (Operating mode indication) or OMN operation as defined in 11.41 (Notification of operating mode changes) to change the operating bandwidth.” Hence the case pointed out by the comment does not occur. | EDITOR | Alfred 19/1832r2 TWT | [5 empty] | 2019-11-15 00:29 | EDITOR
22153 | Mark RISON | 244 | 5 | 26.8.7.1 | 403 | 47 | T | Y | 403.47 | 47 | 26.8.7.1 |  | V | Alfred Asterjadhi | 19/1832r2 | 972 | "When an HE SST AP causes its operating channel or channel width to a change, if a secondary channel of a negotiated trigger-enabled TWT is not within the new operating channel or channel width, the HE SST AP and the HE SST STA implicitely terminate the negotiated trigger-enabled TWT. " has a typo in "to a change" | Change "to a change" to "to change" in the cited text | REVISED (EDITOR: 2019-11-14 04:26:55Z) - TGax editor: Please execute the change as proposed and replace “implicitely” with “implicitly”. | EDITOR | Alfred 19/1832r2 TWT | [5 empty] | 2019-11-15 00:29 | EDITOR
22154 | Mark RISON | 244 | 5 | 9.4.2.247.3 | 186 | 10 | T | Y | 186.1 | 10 | 9.4.2.247.3 |  | V | Alfred Asterjadhi | 19/1831r1 | 965 | The Supported Channel Width Set field does not make sense. Any given STA (including any given AP) only operates in one band, so you either support the "in 2G4" features or the "in 5G/6G" features -- you can't have bits set in both | Change the middle cell of the Supported Channel Width Set row of Table 9-321b--Subfields of the HE PHY Capabilities Information field to "In the 2.4 GHz band: B0 indicates support for a 40 MHz channel width B1-B3 are reserved. If a non-AP STA operates with a 20 MHz channel width and the 20 MHz In 40 MHz HE PPDU In 2.4 GHz subfield is 1, then B4 indicates support of 242- tone RUs in a 40 MHz HE MU PPDU. Otherwise, B4 is reserved. B6 is reserved. In the 5 GHz and 6 GHz bands: B0 is reserved. B1 indicates support for a 40 MHz and 80 MHz channel width. B2 indicates support for a 160 MHz channel width. B3 indicates support for a 160/80+80 MHz channel width. B4 is reserved. If a non-AP STA operates with 20 MHz channel width and the 20 MHz In 160/80+80 MHz HE PPDU sub- field is set to 0, then B5 indicates support of 242-tone RUs in a 40 MHz and 80 MHz HE MU PPDU. If a non-AP STA operates with 20 MHz channel width and the 20 MHz In 160/ 80+80 MHz HE PPDU subfield is set to 1, then B5 indicates support of 242-tone RUs in a 40 MHz, 80 MHz, 160 MHz, and 80+80 MHz HE MU PPDU. Otherwise, B5 is reserved. B6 is reserved". In the rightmost cell delete "B6 is reserved." | REVISED (EDITOR: 2019-11-14 03:29:08Z) - Agree in principle with the comment. Proposed resolution proposes changes inline with the suggested changes, however minor editorial improvements are included as well to the proposed text. TGax editor to make the changes shown in 11-19/1831r1 under all headings that include CID 22154. | EDITOR | Alfred 19/1831r1 Misc | [5 empty] | 2019-11-15 00:20 | EDITOR
22155 | Mark RISON | 244 | 5 |  |  |  | E | Y |  |  |  |  | A | Editor |  | 995 | "HE non-AP STA" v. "non-AP HE STA" inconsistency | Change "HE non-AP STA" to "non-AP HE STA" throughout, since the latter far predominates. Also change "AP HE STA" to "HE AP" throughout | ACCEPTED (EDITOR: 2019-10-31 00:05:14Z) | EDITOR | Editorials in D5.1 |  |  | I | EDITOR: 2019-10-31 00:05:18Z | 5.1 | 2019-11-15 06:28 | EDITOR
22156 | Mark RISON | 244 | 5 | 9.4.2.247.3 | 186 | 10 | E | Y | 186.1 | 10 | 9.4.2.247.3 |  | A | Editor |  | 995 | "Bx set to" is missing "is" | Add "is " before "set to" in rightmost cell of Supported Channel Width Set" row of Table 9-321b--Subfields of the HE PHY Capabilities Information field where not already present (6x); ditto "Punctured Preamble Rx" row (7x) | ACCEPTED (EDITOR: 2019-10-31 19:59:18Z) | EDITOR | Editorials in D5.1 |  |  | I | EDITOR: 2019-10-31 19:59:22Z | 5.1 | 2019-11-15 06:28 | EDITOR
22157 | Mark RISON | 244 | 5 |  |  |  | E | Y |  |  |  |  | A | Editor |  | 995 | Negative should use a minus glyph, not a hyphen glyph | Change hyphen to minus in Table 27-25--RUs associated with each RU Allocation subfield for each HE-SIG-B content channel and PPDU bandwidth, Figure 27-29--HE-SIG-B content channel for a 40 MHz PPDU, Figure 27-30--HE-SIG-B content channels and their duplication in an 80 MHz PPDU, Figure 27-31--HE-SIG-B content channels and their duplication in a 160 MHz PPDU | ACCEPTED (EDITOR: 2019-10-31 00:26:09Z) | EDITOR | Editorials in D5.1 |  |  | I | EDITOR: 2019-10-31 00:26:13Z | 5.1 | 2019-11-15 06:28 | EDITOR
22158 | Mark RISON | 244 | 5 |  |  |  | E | Y |  |  |  |  | A | Editor |  | 995 | Negative should use a minus glyph, not a hyphen glyph | As it says in the comment | ACCEPTED (EDITOR: 2019-11-05 00:56:37Z) | EDITOR | Editorials in D5.1 |  |  | I | EDITOR: 2019-11-05 00:56:52Z | 5.1 | 2019-11-15 06:28 | EDITOR
22159 | Mark RISON | 244 | 5 | 27.3.18.4.2 |  |  | E | Y |  |  | 27.3.18.4.2 |  | A | Editor |  | 995 | The wording of this subclause is weird: "The transmit LO leakage requirement for all transmission modes except 80+80 MHz where the RF LO falls outside both frequency segments shall be the following. <blah> For an 80+80 MHz transmission where the RF LO falls outside both frequency segments, the RF LO shall meet the spectral mask requirements as defined in 27.3.18.1 (Transmit spectral mask)." | Change this subclause to "For an 80+80 MHz transmission where the RF LO falls outside both frequency segments, the RF LO shall meet the spectral mask requirements as defined in 27.3.18.1 (Transmit spectral mask). Otherwise, the power measured at the location of the RF LO using resolution BW 78.125 kHz shall not exceed the maximum of -32 dB relative to the total transmit power and -20 dBm, or equivalently max(P-32, -20), where P is the transmit power per antenna in dBm. The transmit center frequency leakage is specified per antenna." | ACCEPTED (EDITOR: 2019-11-01 21:02:20Z) | EDITOR | Editorials in D5.1 |  |  | I | EDITOR: 2019-11-01 21:02:24Z | 5.1 | 2019-11-15 06:28 | EDITOR
22160 | Mark RISON | 244 | 5 |  |  |  | E | Y |  |  |  |  | J | Editor |  |  | A negative number should never split across a line | Fix throughout (e.g. 645.27) | Withdrawn by commenter | EDITOR | Withdrawn | [5 empty] | 2019-11-15 07:21 | EDITOR
22161 | Mark RISON | 244 | 5 | 27.2.3 | 488 | 37 | E | Y | 488.37 | 37 | 27.2.3 |  | A | Editor |  | 995 | "indicates HE-MCS" missing article | Add "the " before "HE-MCS" in the cited text | ACCEPTED (EDITOR: 2019-10-31 17:13:00Z) | EDITOR | Editorials in D5.1 |  |  | I | EDITOR: 2019-10-31 17:13:04Z | 5.1 | 2019-11-15 06:28 | EDITOR
22162 | Mark RISON | 244 | 5 | 27.2.3 | 487 | 10 | T | Y | 487.1 | 10 | 27.2.3 |  | J | Bo Sun | 19/1896r1 | 962 | Many of the parameters of Table 27-2--TRIGVECTOR parameters don't actually seem to have any behaviour associated with them (e.g. HE_MCS_LIST, UL_DCM_LIST) | Associate some behaviour to each of the parameters | REJECTED (EDITOR: 2019-11-14 02:39:37Z) - : The comment is not correct. There’re notes for each of the commented parameter for detailed explanation of behavior in consistence with corresponding fields in a Trigger frame. | EDITOR | Bo 19/1896r1 PHY service interface | [5 empty] | 2019-11-15 00:18 | EDITOR
22163 | Mark RISON | 244 | 5 |  |  |  | T | Y |  |  |  |  | J | Sameer Vermani |  |  | Per the definition of an antenna connector there is only ever one for tx and one for rx | In 9.2.4.6a.1 TRS Control change "combined transmit power at the antenna connectors of all the transmit antennas" to "power at the transmit antenna connector". In 9.3.1.22.1 General change "combined transmit power at the antenna connectors of all the transmit antennas used to transmit the Trigger frame" to "power at the transmit antenna connector"; "averaged over the AP's antenna connectors" to "averaged over the AP's antennas". In 9.3.1.22.9 NDP Feedback Report Poll (NFRP) variant change "receiver's antenna connector(s)" to "receiver's receive antenna connector". In 3.2 (2x) and 9.4.2.248 HE Operation element and 26.17.7 Co-hosted BSSID set change "antenna connectors" to "receive and transmit antenna connectors". In 11.10.14 Multiple BSSID set (5x) change "antenna connector" to "receive and transmit antenna connectors". In 26.10.2.4 Adjustment of OBSS PD and transmit power and 26.10.2.5 OBSS PD SR transmit power restriction period (2x) and 26.10.3.3 SRP-based spatial reuse backoff procedure change "output of the antenna connector" to "transmit antenna connector". In 26.10.3.2 SRP-based spatial reuse initiation change "RSSI at the antenna connector(s)" to "RSSI at the receive antenna connector". In 26.10.3.4 UL Spatial Reuse subfield of Trigger frame change "total power at the antenna connector(s)" to "total power at the transmit antenna connector". In 27.3.14.2 Power pre-correction change "target receive signal power of the HE TB PPDU averaged over the AP's antenna connectors" to "target receive signal power of the HE TB PPDU at the AP's receive antenna connector" and "antenna connector(s)" to "receive antenna connector". In 27.3.14.3 Pre-correction accuracy requirements change "support per chain max(P-32, -10) dBm as the minimum trans- mit power, where P is the maximum power, in dBm, that the STA can transmit at the antenna connector of that chain" to "support max(P-32, -10) dBm as the minimum transmit power, where P is the maximum power, in dBm, that the STA can transmit at the transmit antenna connector" and "at the STA's antenna connector" to "at the STA's receive antenna connector". In 27.3.19.1 General change "the antenna connectors" to "the receive antenna connector" | Withdrawn by commenter | EDITOR | Withdrawn |  | antenna connector: The measurement point of reference for radio frequency (RF) measurements in a station (STA). The antenna connector is the point in the STA architecture representing the input of the receiver (output of the antenna) for radio reception and the input of the antenna (output of the transmitter) for radio transmission. In systems using multiple antennas or antenna arrays, the antenna connector is a virtual point representing the aggregate output of (or input to) the multiple antennas. In systems using active antenna arrays with processing, the antenna connector is the output of the active array, which includes any processing gain of the active antenna subsystem. |  |  |  | 2019-11-15 07:21 | EDITOR
22164 | Mark RISON | 244 | 5 |  |  |  | E | Y |  |  |  |  | A | Editor |  | 995 | Sexless apostrophes should be sexy, to match the baseline and to make searching work | Change "AP's" to "AP<U+2019>s" at 42.27 | ACCEPTED (EDITOR: 2019-11-01 21:16:35Z) | EDITOR | Editorials in D5.1 |  |  | I | EDITOR: 2019-11-01 21:16:40Z | 5.1 | 2019-11-15 06:28 | EDITOR
22165 | Mark RISON | 244 | 5 |  |  |  | E | Y |  |  |  |  | A | Editor |  | 995 | Sexless apostrophes should be sexy, to match the baseline and to make searching work | As it says in the comment (for one, there are about 81 sexless genitives) | ACCEPTED (EDITOR: 2019-11-01 20:15:44Z) | EDITOR | Editorials in D5.1 |  |  | I | EDITOR: 2019-11-01 20:15:48Z | 5.1 | 2019-11-15 06:28 | EDITOR
22166 | Mark RISON | 244 | 5 | 9.4.2.247.4 | 196 | 53 | E | Y | 196.53 | 53 | 9.4.2.247.4 |  | A | Editor |  | 995 | "The maximum received HE NSS for a given HE-MCS is equal to the smaller of:" is garbled | Change "received" to "receive" in the cited text | ACCEPTED (EDITOR: 2019-10-31 20:04:23Z) | EDITOR | Editorials in D5.1 |  |  | I | EDITOR: 2019-10-31 20:04:27Z | 5.1 | 2019-11-15 06:28 | EDITOR
22167 | Mark RISON | 244 | 5 | 9.4.2.261 | 214 | 49 | E | Y | 214.49 | 49 | 9.4.2.261 |  | A | Editor |  | 995 | "Maximim" should be "Maximum" | As it says in the comment | ACCEPTED (EDITOR: 2019-10-31 20:14:59Z) | EDITOR | Editorials in D5.1 |  |  | I | EDITOR: 2019-10-31 20:15:03Z | 5.1 | 2019-11-15 06:28 | EDITOR
22168 | Mark RISON | 244 | 5 |  |  |  | E | Y |  |  |  |  | V | Editor |  | 995 | "ER beacon" is generally preferred, but there are other forms scattered around. Also "HE SU beacons" are just "HE beacons", per 3.2 | In 10.6.5.1 change "If the BSSBasicRateSet parameter is not empty, a non-STBC PSMP frame or a non-STBC Beacon frame, ER beacon or HE SU beacon shall be transmitted" to "If the BSSBasicRateSet parameter is not empty, a non-STBC PSMP frame, a non-STBC Beacon frame, an ER beacon or an HE beacon shall be transmitted" and in the following sentence change " an HE SU beacon" to " an HE beacon". In 10.6.5.3 change "Non-STBC Beacon, ER Beacon, HE SU Beacon, and non-STBC PSMP frames" to "Non-STBC PSMP frames, non-STBC Beacon frames, ER beacons, and HE beacons". In 11.1.3.8.5 Traffic advertisement in a multiple BSSID set change " in an ER beacon, an HE beacon, a FILS Discovery frame or an OPS frame". In 26.15.6 Additional rules for HE SU beacons and group addressed frames delete the " SU" in the caption | REVISED (EDITOR: 2019-11-04 21:19:52Z) - As suggested for the name changes. Note that the resolutions to #22503 and #22547 make changes to context in which these terms are used. | EDITOR | Editorials in D5.1 |  |  | I | EDITOR: 2019-11-04 21:21:45Z | 5.1 | 2019-11-15 06:28 | EDITOR
22169 | Mark RISON | 244 | 5 | 26.15.6 | 442 | 25 | T | Y | 442.25 | 25 | 26.15.6 |  | J | Liwen Chu |  |  | "NOTE--An AP might send a Beacon frame in an HE SU PPDU only when operating in the 6 GHz band" is not clear as to whether it means "AP might choose to send HE SU beacon only in 6 GHz, or might choose to send in all bands" or means "Beacon in HE SU is only allowed in 6 GHz, and not in any other band" | Change the cited text to "NOTE--An AP does not send a Beacon frame in an HE SU PPDU (an HE beacon) unless it is operating in the 6 GHz band" | Withdrawn by commenter | EDITOR | Withdrawn | [5 empty] | 2019-11-15 07:21 | EDITOR
22170 | Mark RISON | 244 | 5 | 26.17.1 | 448 | 50 | E | Y | 448.5 | 50 | 26.17.1 |  | A | Editor |  | 995 | "if the HE AP transmits ER beacon" missing article | Add "an " before "ER" in the cited text | ACCEPTED (EDITOR: 2019-11-01 16:25:09Z) | EDITOR | Editorials in D5.1 |  |  | I | EDITOR: 2019-11-01 16:25:13Z | 5.1 | 2019-11-15 06:28 | EDITOR
22171 | Mark RISON | 244 | 5 | Z.2 | 769 | 63 | E | Y | 769.63 | 63 | Z.2 |  | A | Editor |  | 995 | "non on" should be "none on" | As it says in the comment | ACCEPTED (EDITOR: 2019-10-31 00:38:26Z) | EDITOR | Editorials in D5.1 |  |  | I | EDITOR: 2019-10-31 00:38:29Z | 5.1 | 2019-11-15 06:28 | EDITOR
22172 | Mark RISON | 244 | 5 | Z.2 | 769 | 63 | T | Y | 769.63 | 63 | Z.2 |  | J | Brian Hart |  |  | "to balance their load" -- this a consequence of the allocation rules in Figure 27-29--HE-SIG-B content channel for a 40 MHz PPDU to Figure 27-31--HE-SIG-B content channels and their duplication in a 160 MHz PPDU rather than any explicit attempt by the STA to balance the load | Delete ", to balance their load" at the referenced location and "to balance the load" in Z.5 | Withdrawn by commenter | EDITOR | Withdrawn | [5 empty] | 2019-11-15 07:21 | EDITOR
22173 | Mark RISON | 244 | 5 | 10.6.12 |  |  | T | Y |  |  | 10.6.12 |  | J | Editor |  |  | An HE STA in 2G4 should not be allowed to send a frame with a bw-signalling TA in a DSSS/CCK PPDU (in the baseline this is disallowed because only VHT STAs can send BSTAs but VHT STAs do not operate in the 2G4 band), since DSSS/CCK PPDUs do not carry signalling in the scrambler init | Insert as the third sentence of 10.6.12 Channel Width in non-HT and non-HT duplicate PPDUs in the baseline the sentence "The TA field shall not be set to a bandwidth signaling TA in a frame carried in a DSSS/CCK PPDU." | Withdrawn by commenter | EDITOR | Withdrawn | [5 empty] | 2019-11-15 07:21 | EDITOR
22174 | Mark RISON | 244 | 5 | 9.4.2.253 | 206 | 24 | T | Y | 206.24 | 24 | 9.4.2.253 |  | J | Xiaofei Wang |  |  | " A value of 0 indicates that the switch occurs at the current TBTT if the element is carried in a Beacon frame or at the next TBTT following the frame that carried the element if the frame is not a Beacon frame." -- by the time the Beacon frame is out the TBTT it was transmitted under has passed. So "current TBTT" is the same thing as "next TBTT". I suspect the intent is to say that the switch has already occurred ... so it's meaningless | Change the cited text to "A value of 1 indicates that the switch occurs at the next TBTT. The value 0 is reserved." | Withdrawn by commenter | EDITOR | Withdrawn | [5 empty] | 2019-11-15 07:21 | EDITOR
22175 | Mark RISON | 244 | 5 | 9.4.2.253 | 206 | 24 | T | Y | 206.24 | 24 | 9.4.2.253 |  | J | Xiaofei Wang |  |  | " A value of 0 indicates that the switch occurs at the current TBTT if the element is carried in a Beacon frame or at the next TBTT following the frame that carried the element if the frame is not a Beacon frame." -- by the time the Beacon frame is out the TBTT it was transmitted under has passed. So "current TBTT" is the same thing as "next TBTT". I suspect the intent is to say that the switch has already occurred ... so it's meaningless | Change the cited text to "A value of 0 indicates that the switch occurs at the next TBTT." | Withdrawn by commenter | EDITOR | Withdrawn | [5 empty] | 2019-11-15 07:21 | EDITOR
22176 | Mark RISON | 244 | 5 |  |  |  | T | Y |  |  |  |  | A | Editor |  | 995 | There are references to "HE NSS" but NSS is not of itself PHY dependent (max HE NSS on its own (not followed by "for HE-MCS" or similar) does make sense as the maximum NSS for HE PPDUs, though) | Delete "HE " in "HE NSS" in 9.4.1.53 Operating Mode field (2x), 9.4.2.247.4 Supported HE-MCS And NSS Set field (2x), 26.9.1 General (2x) | ACCEPTED (EDITOR: 2019-11-01 17:46:40Z) | EDITOR | Editorials in D5.1 |  |  | I | EDITOR: 2019-11-01 17:38:17Z | 5.1 | 2019-11-15 06:28 | EDITOR
22177 | Mark RISON | 244 | 5 | 26.5.9 | 365 | 19 | E | Y | 365.19 | 19 | 26.5.9 |  | V | Editor |  | 995 | "An non-AP HE STA may include the UL MU Power Capabilities element in an (Re)Association Request frame in order to inform an HE AP of the relative maximum transmit power that the non-AP HE STA is capable of transmitting an HE TB PPDU for each HE-MCS in the current operating channel width when using an RU size greater than or equal to 242 subcarriers." is garbled | Add " at" after "HE TB PPDU" in the cited text | REVISED (EDITOR: 2019-11-01 16:51:29Z) Change "that" to "at which" | EDITOR | Editorials in D5.1 |  |  | I | EDITOR: 2019-11-01 16:52:03Z | 5.1 | 2019-11-15 06:28 | EDITOR
22178 | Mark RISON | 244 | 5 | 26.5.9 | 365 | 19 | T | Y | 365.19 | 19 | 26.5.9 |  | A | Yongho Seok | 19/1957r1 | 954 | "An non-AP HE STA may include the UL MU Power Capabilities element in an (Re)Association Request frame in order to inform an HE AP of the relative maximum transmit power that the non-AP HE STA is capable of transmitting an HE TB PPDU for each HE-MCS in the current operating channel width when using an RU size greater than or equal to 242 subcarriers." is duplicative of Table 9-36--Association Request frame body / Table 9-38--Reassociation Request frame body | Change "include the UL MU Power Capabilities element in an (Re)Association Request frame in order to inform" to "use an UL MU Power Capabilities element to inform" | ACCEPTED (EDITOR: 2019-11-14 01:03:46Z) | EDITOR | Yongho 19/1957r1 Misc | [5 empty] | 2019-11-15 00:03 | EDITOR
22179 | Mark RISON | 244 | 5 |  |  |  | E | Y |  |  |  |  | A | Editor |  | 995 | Case of "c" in "class A/B" is inconsistent | Change "class A" to "Class A" and "class B" to "Class B" in 26.5.2.1 General and C.3 (in dot11HEDeviceClass) | ACCEPTED (EDITOR: 2019-10-30 23:18:35Z) | EDITOR | Editorials in D5.1 |  |  | I | EDITOR: 2019-10-30 23:18:40Z | 5.1 | 2019-11-15 06:28 | EDITOR
22180 | Mark RISON | 244 | 5 | 26.14.1 | 431 | 51 | E | Y | 431.51 | 51 | 26.14.1 |  | A | Editor |  | 995 | "by the below conditions listed in this subclause" is weird | Delete the cited text | ACCEPTED (EDITOR: 2019-11-04 22:10:08Z) | EDITOR | Editorials in D5.1 |  |  | I | EDITOR: 2019-11-04 22:10:12Z | 5.1 | 2019-11-15 06:28 | EDITOR
22181 | Mark RISON | 244 | 5 | 26.1 | 307 | 13 | T | Y | 307.13 | 13 | 26.1 |  | J | Liwen Chu |  |  | "A successfully acknowledged frame transmitted by a non-AP STA in response to a Basic Trigger frame" - we don't have successful acks, we have successful tx | Change the cited text to "A frame successfully transmitted by a non-AP STA in response to a Basic Trigger frame" | Withdrawn by commenter | EDITOR | Withdrawn | [5 empty] | 2019-11-15 07:21 | EDITOR
22182 | Mark RISON | 244 | 5 | 26.1 | 307 | 13 | T | Y | 307.13 | 13 | 26.1 |  | J | Liwen Chu |  |  | "A suc- cessfully acknowledged frame transmitted by a non-AP STA in response to a Basic Trigger frame is a suc- cessful frame exchange initiated by the STA as referred to in Clause 11 and Clause 12." is not clear. The exchange is not initiated by the STA. The exchange does not end at the ack (in the case of cascading) | Delete the cited text | Withdrawn by commenter | EDITOR | Withdrawn | [5 empty] | 2019-11-15 07:21 | EDITOR
22183 | Mark RISON | 244 | 5 | 26.1 | 307 | 13 | T | Y | 307.13 | 13 | 26.1 |  | J | Liwen Chu |  |  | "A suc- cessfully acknowledged frame transmitted by a non-AP STA in response to a Basic Trigger frame is a suc- cessful frame exchange initiated by the STA as referred to in Clause 11 and Clause 12." is not clear. The exchange is not initiated by the STA. The exchange does not end at the ack (in the case of cascading) | Change the cited text to "The transmission of an acknowledgment by an AP in response to a frame transmitted by a non-AP STA in response to a Basic Trigger frame constitutes a successful frame exchange initiated by the AP, as referred to in Clause 11 and Clause 12, even if this is part of an MU cascading sequence (see 26.5.3) that includes non-successful transmission by the AP or a non-AP STA." | Withdrawn by commenter | EDITOR | Withdrawn | [5 empty] | 2019-11-15 07:21 | EDITOR
22184 | Mark RISON | 244 | 5 | 26.2.2 | 308 | 58 | T | Y | 308.58 | 58 | 26.2.2 |  | V | Po-Kai Huang | 19/1810r2 | 955 | "If the received PPDU satisfies both intra-BSS and inter-BSS conditions by using the MAC address information of a frame carried in the PPDU" is not clear about whether it means "If the received PPDU satisfies both intra-BSS conditions by using the MAC address and inter-BSS conditions by using the MAC address" or just "If the received PPDU satisfies both intra-BSS (using any of the rules) and inter-BSS conditions by using the MAC address" | Change the cited text to "If, on the basis of the MAC address of a frame it carries, the received PPDU satisfies both intra-BSS and inter-BSS conditions" | REVISED (EDITOR: 2019-11-14 01:06:12Z) - We revise as “If, on the basis of the MAC address information of a frame carried in a received PPDU, the received PPDU satisfies both intra-BSS and inter-BSS conditions,” TGax editor to make the changes shown in 11-19/1810r2 under all headings that include CID 22184 | EDITOR | Po-Kai 19/1810r2 NAV | [5 empty] | 2019-11-15 00:07 | EDITOR
22185 | Mark RISON | 244 | 5 | 26.5.8 | 365 | 4 | T | Y | 365.04 | 4 | 26.5.8 |  | V | Jarkko Kneckt | 19/1922r3 | 983 | Using Schedule=APSD=0 in the TSPEC to signal "not actually setting up a TS" breaks admission control (see 10.23.4.2 Contention based admission control procedures of the baseline) | In 26.5.8 change "A non-AP HE STA transmits an ADDTS Request with Schedule and APSD subfields set to 0 in the TSPEC to signal its traffic characteristics and QoS requirements to the associated HE AP. An HE AP does not trans- mit an ADDTS Response frame as a response to the ADDTS Request frame to an HE STA that transmitted ADDTS Request with Schedule and APSD subfields of the TSPEC set to 0. The acknowledgment of the ADDTS Request frame confirms the receipt of the TSPEC at the HE AP." to "A non-AP HE STA transmits an ADDTS Request frame with the No TS subfield set to 1 in the TSPEC element to signal its traffic characteristics and QoS requirements to the associated HE AP. An HE AP does not transmit an ADDTS Response frame as a response to the ADDTS Request frame to an HE STA that transmitted such an ADDTS Request frame. The acknowledgment of the ADDTS Request frame confirms the receipt of the TSPEC element at the HE AP.". In Figure 9-299--TS Info field format of the baseline make b17 the No TS field and make the reserved bits go from b18. In 9.4.2.29 TSPEC element at the end of the bullets describing the fields add a bullet "The No TS field is set to 1 by an HE STA to indicate that a TS is not being set up. It is set to 0 otherwise." | REVISED (EDITOR: 2019-11-15 00:44:37Z) - The ADDTS signalling sets up a traffic stream and indicates traffic specific parameters. There is no change to this operation. The signalling is changed to use the ADDTS Request- ADDTS Response signalling t ensure the scheme backward compatibility with the traffic stream operation. TGax Editor, please implement the changes as shown in 19/1922r3. | EDITOR | Jarkko 19/1922r3 TSPEC and OM | [5 empty] | 2019-11-15 00:45 | EDITOR
22186 | Mark RISON | 244 | 5 | 26.2.7 |  |  | T | Y |  |  | 26.2.7 |  | V | Laurent Cariou | 19/1995r2 | 979 | There's nothing in Clause 26 to say that if AIFSN=0 in the MU EDCA params you don't use EDCA | In 26.2.7 EDCA operation using MU EDCA parameters at 316.18 add a para "If AIFSN[AC] is 0 then the corresponding EDCAF shall not transmit." | REVISED (EDITOR: 2019-11-15 00:33:55Z) - agree with the commenter. Apply the changes marked as #22186 as proposed in this document. | EDITOR | Laurent 19/1995r2 MU EDCA | [5 empty] | 2019-11-15 00:35 | EDITOR
22187 | Mark RISON | 244 | 5 | 26.6.3.1 | 369 | 27 | T | Y | 369.27 | 27 | 26.6.3.1 |  | J | Liwen Chu |  |  | "If the AP specifies a value defined in Table 9-154 (ACI-to-AC encoding) in the Preferred AC subfield in the Trigger Dependent User Info field of a Basic Trigger frame, then an HE STA that transmits a multi-TID A- MPDU to the AP should aggregate QoS Data frames with TIDs that are from the same AC as or a higher pri- ority AC than indicated in the Preferred AC subfield of the Trigger Dependent User Info field that is addressed to the STA in the Trigger frame. " -- Table 9-154 has 4 values and the Preferred AC subfield is a 2-bit field, so the "If" condition is always met | Change the cited text to "An HE STA that transmits a multi-TID A-MPDU to the AP should aggregate QoS Data frames with TIDs that are from the same AC as or a higher priority AC than indicated in the Preferred AC subfield of the Trigger Dependent User Info field that is addressed to the STA in the Trigger frame. " | Withdrawn by commenter | EDITOR | Withdrawn | [5 empty] | 2019-11-15 07:21 | EDITOR
22188 | Mark RISON | 244 | 5 | 26.6.3.1 | 369 | 54 | E | Y | 369.54 | 54 | 26.6.3.1 |  | V | Editor |  | 995 | "select a TID from the same AC as or a higher priority AC than indicated in the Preferred AC field" is poorly worded | Change the cited text to "select a TID that is from the AC indicated in the Preferred AC subfield, or a higher priority AC" | REVISED (EDITOR: 2019-11-01 17:03:55Z) - Change "from the same AC as or a higher priority AC than indicated in the Preferred AC field in the Trigger Dependent User Info field of a Basic Trigger frame" to "from the AC indicated in the Preferred AC subfield in the Trigger Dependent User Info field of a Basic Trigger frame or from a higher priority AC" | EDITOR | Editorials in D5.1 |  |  | I | EDITOR: 2019-11-01 17:05:01Z | 5.1 | 2019-11-15 06:28 | EDITOR
22189 | Mark RISON | 244 | 5 | 27.2.2 | 482 | 11 | E | Y | 482.11 | 11 | 27.2.2 |  | A | Editor |  | 995 | "indicatethat" is missing a space | Add a space before "that" in the cited text | ACCEPTED (EDITOR: 2019-10-31 17:05:01Z) | EDITOR | Editorials in D5.1 |  |  | I | EDITOR: 2019-10-31 17:05:04Z | 5.1 | 2019-11-15 06:28 | EDITOR
22190 | Mark RISON | 244 | 5 | 26.5.8 | 364 | 61 | E | Y | 364.61 | 61 | 26.5.8 |  | A | Editor |  | 995 | An "HE-AP" is not a defined term | Change the cited text to "HE AP" | ACCEPTED (EDITOR: 2019-11-01 16:02:21Z) | EDITOR | Editorials in D5.1 |  |  | I | EDITOR: 2019-11-01 16:02:25Z | 5.1 | 2019-11-15 06:28 | EDITOR
22191 | Mark RISON | 244 | 5 | 9.3.1.22.1 | 115 | 39 | E | Y | 115.39 | 39 | 9.3.1.22.1 |  | A | Editor |  | 995 | "Otherwise, this subfield is set to HE single stream pilot HE-LTF mode." should be "... is set to indicate ..." | As it says in the comment | ACCEPTED (EDITOR: 2019-10-31 19:49:18Z) | EDITOR | Editorials in D5.1 |  |  | I | EDITOR: 2019-10-31 19:49:24Z | 5.1 | 2019-11-15 06:28 | EDITOR
22192 | Mark RISON | 244 | 5 | 26.17.1 | 446 | 40 | T | Y | 446.4 | 40 | 26.17.1 |  | A | 19/1834r2 | 19/1834r0 | 991 | " and may set B2 and B3 in the Supported Channel Width Set field to indicate support for either 160 MHz channel width or 160/80+80 MHz channel width or both" adds nothing of value | Delete the cited text | ACCEPTED (EDITOR: 2019-11-15 02:42:59Z) | EDITOR | Alfred 19/1834r2 26.17 | [5 empty] | 2019-11-15 06:13 | EDITOR
22193 | Mark RISON | 244 | 5 | 26.14.3.1 | 434 |  | E | Y | 434 |  | 26.14.3.1 |  | A | Editor |  | 995 | "FILS discovery frame" should be "FILS Discovery frame" | As it says in the comment (2x in the referenced subclause) | ACCEPTED (EDITOR: 2019-11-01 17:21:58Z) | EDITOR | Editorials in D5.1 |  |  | I | EDITOR: 2019-11-01 17:22:02Z | 5.1 | 2019-11-15 06:28 | EDITOR
22194 | Mark RISON | 244 | 5 | 26.17.2.1 | 449 | 51 | T | Y | 449.51 | 51 | 26.17.2.1 |  | A | Editor |  | 995 | "Extended HE Capabilities element" -- no such element | Change the cited text to "HE 6 GHz Band Capabilities element" | ACCEPTED (EDITOR: 2019-11-01 16:26:36Z) | EDITOR | Editorials in D5.1 |  |  | I | EDITOR: 2019-11-01 16:26:39Z | 5.1 | 2019-11-15 06:28 | EDITOR
22195 | Mark RISON | 244 | 5 |  |  |  | E | Y |  |  |  |  | J | Editor |  | 995 | "can not" should be "cannot", since "can not" is ambiguous ("can not do X" = "cannot do X" or "can choose to not do X or can choose to do X") | As it says in the comment | REJECTED (EDITOR: 2019-11-01 17:27:17Z) - Cannot find any can nots | EDITOR | Editorials in D5.1 |  |  | N |  |  | 2019-11-15 06:28 | EDITOR
22196 | Mark RISON | 244 | 5 | 27.3.18.3 | 643 | 47 | E | Y | 643.47 | 47 | 27.3.18.3 |  | A | Editor |  | 995 | "maximum tolerance" -- a tolerance is by definition maximum | Delete "maximum " in the cited text (already done for similar wording in baseline; see 11md CID 2088) | ACCEPTED (EDITOR: 2019-10-31 15:41:51Z) | EDITOR | Editorials in D5.1 |  |  | I | EDITOR: 2019-10-31 15:41:55Z | 5.1 | 2019-11-15 06:28 | EDITOR
22197 | Mark RISON | 244 | 5 | 26.16 | 444 | 59 | T | Y | 444.59 | 59 | 26.16 |  | A | Editor |  | 995 | "the parameter DOPPER" -- no such parameter | Change the cited text to "the parameter DOPPLER" | ACCEPTED (EDITOR: 2019-11-01 16:09:09Z) | EDITOR | Editorials in D5.1 |  |  | I | EDITOR: 2019-11-01 16:09:45Z | 5.1 | 2019-11-15 06:28 | EDITOR
22198 | Mark RISON | 244 | 5 | 26.9.1 | 407 | 27 | T | Y | 407.27 | 27 | 26.9.1 |  | A | Jarkko Kneckt | 19/1922r2 | 970 | "Frame Control Power Management subfield" -- no such subfield | Change the cited text to "Frame Control field Power Management subfield" | ACCEPTED (EDITOR: 2019-11-14 04:19:32Z) | EDITOR | Jarkko 19/1922r2 TSPEC and OM | [5 empty] | 2019-11-15 00:27 | EDITOR
22199 | Mark RISON | 244 | 5 | 26.8.2 | 386 | 6 | T | Y | 386.06 | 6 | 26.8.2 |  | J | Alfred Asterjadhi | 19/1832r2 | 972 | "during or before an announced TWT SP" -- "during or before" a periodic event is equivalent to "always", since the time after instance n of the event is before instance n+1 of the event | Delete "during or before an announced TWT SP but after the end of the most recent TWT SP," in the referenced subclause | REJECTED (EDITOR: 2019-11-14 04:27:07Z) - The comment points out an equivalency of the cited term with “Always” which is not correct if the condition is viewed as written. Please note that it specified “during or before an announced TWT SP but after the end of the most recent TWT SP” which is not equivalent to always. | EDITOR | Alfred 19/1832r2 TWT | [5 empty] | 2019-11-15 00:29 | EDITOR
22200 | Mark RISON | 244 | 5 | 26.8.3.2 | 391 | 12 | T | Y | 391.12 | 12 | 26.8.3.2 |  | J | Alfred Asterjadhi | 19/1832r2 | 972 | "during or before an announced TWT SP" -- "during or before" a periodic event is equivalent to "always", since the time after instance n of the event is before instance n+1 of the event | Delete "during or before an announced TWT SP but after the end of the most recent TWT SP," in the referenced subclause | REJECTED (EDITOR: 2019-11-14 04:27:23Z) - The comment points out an equivalency of the cited term with “Always” which is not correct if the condition is viewed as written. Please note that it specified “during or before an announced TWT SP but after the end of the most recent TWT SP” which is not equivalent to always. | EDITOR | Alfred 19/1832r2 TWT | [5 empty] | 2019-11-15 00:29 | EDITOR
22201 | Mark RISON | 244 | 5 |  |  |  | E | Y |  |  |  |  | A | Editor |  | 995 | "the dot11$whatever" should not have an article | Delete "the " in "the dot11" in 11.32.5, 11.50 (4x) | ACCEPTED (EDITOR: 2019-11-01 17:26:26Z) | EDITOR | Editorials in D5.1 |  |  | I | EDITOR: 2019-11-01 17:26:30Z | 5.1 | 2019-11-15 06:28 | EDITOR
22202 | Mark RISON | 244 | 5 | 26.15.2 | 437 | 62 | E | Y | 437.62 | 62 | 26.15.2 |  | A | Editor |  | 995 | " most recent received " should be " most recently received " | As it says in the comment | ACCEPTED (EDITOR: 2019-11-01 16:06:01Z) | EDITOR | Editorials in D5.1 |  |  | I | EDITOR: 2019-11-01 16:06:05Z | 5.1 | 2019-11-15 06:28 | EDITOR
22203 | Mark RISON | 244 | 5 | 9.3.1.22.1 | 117 | 1 | T | Y | 117.01 | 1 | 9.3.1.22.1 |  | A | Editor |  | 995 | "The UL HE-SIG-A2 Reserved subfield of the Common Info field carries the values to be included in the Reserved field in the HE-SIG-A2 subfield" -- there is only one value | Change "values" to "value" in the cited text | ACCEPTED (EDITOR: 2019-10-31 19:51:36Z) | EDITOR | Editorials in D5.1 |  |  | I | EDITOR: 2019-10-31 19:51:40Z | 5.1 | 2019-11-15 06:28 | EDITOR
22204 | Mark RISON | 244 | 5 | C.3 | 734 | 7 | E | Y | 734.07 | 7 | C.3 |  | A | Editor |  | 995 | "Value 1023 means this feature is disabled" is missing an article and a full stop | Change the cited text to "The value 1023 means this feature is disabled." | ACCEPTED (EDITOR: 2019-10-31 15:46:05Z) | EDITOR | Editorials in D5.1 |  |  | I | EDITOR: 2019-10-31 15:46:08Z | 5.1 | 2019-11-15 06:28 | EDITOR
22205 | Mark RISON | 244 | 5 | 26.17.1 | 448 | 50 | T | Y | 448.5 | 50 | 26.17.1 |  | V | Editor |  | 995 | "support Partial Band Extended Range capability" -- no such capability (or at least no such field) | Change the cited text to "set the Partial Bandwidth Extended Range subfield of the HE PHY Capabilities Information field of the HE Capabilities element to 1" | REVISED (EDITOR: 2019-11-06 17:42:11Z) - An HE STA is identified as such by the fact that it includes an HE Capabilities element in the Probe Request or (Re)Association Request frame. So, change the "an HE STA that does not support Partial Band Extended Range capability" to "that includes an HE Capabilities element where the Partial Bandwidth Extended Range subfield in the HE PHY Capabilities Information field is equal to 0" | EDITOR | Editorials in D5.1 |  |  | I | EDITOR: 2019-11-06 17:45:00Z | 5.1 | 2019-11-15 06:28 | EDITOR
22206 | Mark RISON | 244 | 5 | 9.3.1.19 | 110 | 21 | T | Y | 110.21 | 21 | 9.3.1.19 |  | V | Menzo Wentink | 19/1986r2 | 989 | "If the AID11 subfield is not 2047, then it contains the 11 least significant bits of the AID of a STA expected to process the following HE sounding NDP and prepare the sounding feedback." -- not true for the other special AID11 values (0, 2045) | As it says in the comment | REVISED (EDITOR: 2019-11-15 02:29:42Z) - agree with the comment. 110.21 change "then it contains the 11 least significant bits of the AID of a STA" to "contains an identifier of a STA that is" | EDITOR | Menzo 19/1986r2 Sounding | [5 empty] | 2019-11-15 02:39 | EDITOR
22207 | Mark RISON | 244 | 5 | 27.5.6 | 704 | 17 | E | Y | 704.17 | 17 | 27.5.6 |  | A | Editor |  | 995 | Formatting of first N_SD cell in Table 27-94--HE-MCSs for 996-tone RU and non-OFDMA 80 MHz, NSS = 1 is wrong | Right-align like everything else | ACCEPTED (EDITOR: 2019-10-31 15:44:41Z) | EDITOR | Editorials in D5.1 |  |  | I | EDITOR: 2019-10-31 15:44:45Z | 5.1 | 2019-11-15 06:28 | EDITOR
22208 | Mark RISON | 244 | 5 | 9.3.1.19 | 111 | 38 | T | Y | 111.38 | 38 | 9.3.1.19 |  | J | Menzo Wentink | 19/1986r2 | 989 | "The Disambiguation subfield is set to 1 to prevent a non-HE VHT STA from wrongly determining its AID in the HE NDP Announcement frame. The Disambiguation subfield coincides with the MSB of the AID12 subfield of an expected VHT NDP Announcement frame if the HE NDP Announcement field is parsed by a non-HE VHT STA. The MSB of the AID12 subfield is always 0 for a non-HE VHT STA due to the limita- tion of the AID to a maximum of 2007." is a bit confusing, and is just informative anyway | Change the cited text to "NOTE---The Disambiguation subfield is set to 1 to prevent a non-HE VHT STA from wrongly identifying its AID in an HE NDP Announcement frame. The Disambiguation subfield coincides with the MSB of the AID12 subfield of a VHT NDP Announcement frame if the HE NDP Announcement field is parsed as VHT NDP Announcement frame by a non-HE VHT STA. The MSB of the AID12 subfield is always 0 since the maximum AID is 2007." | REJECTED (EDITOR: 2019-11-15 02:29:55Z) - the cited text is indeed informative, but not confusing. | EDITOR | Menzo 19/1986r2 Sounding | [5 empty] | 2019-11-15 02:39 | EDITOR
22209 | Mark RISON | 244 | 5 |  |  |  | E | Y |  |  |  |  | V | Laurent Cariou | 19/1998r1 | 981 | The baseline already uses the abbreviation SRP to refer to Stream Reservation Protocol, so it cannot be used in this amendment to refer to Spatial Reuse Protocol | Change all instances of "SRP" to "Spatial Reuse Protocol" throughout | REVISED (EDITOR: 2019-11-15 00:39:24Z) - agree with the commenter. Change “SRP” to “PSR” throughout the specification. Remove the following definitions in section 3.2: spatial reuse parameters (SRP) opportunity: a spatial reuse opportunity that is established based on the value of a Spatial Reuse field in the HE-SIG-A field of a high efficiency (HE) trigger-based (TB) physical layer (PHY) protocol data unit (PPDU) and/or the UL Spatial Reuse subfield in the Common Info field of a Trigger frame. spatial reuse parameters reception (SRPR) physical layer (PHY) protocol data unit (SRPR PPDU): a PPDU that contains a Trigger frame that has a value in the UL Spatial Reuse subfield of the Common Info field that is neither SRP_DISALLOW nor SRP_AND_NON_SRG_OBSS_PD_PROHIBITED. Spatial reuse parameters transmission (SRPT) physical layer (PHY) protocol data unit (PPDU) (SRPT PPDU): a PPDU that is transmitted during a spatial reuse parameters (SRP) opportunity by an HE STA when SRP conditions for SRP-based spatial reuse operation are satisfied and that has the SR PPDU subfield of the CAS Control field equal to 1. Also, make the changes marked as #22209 in this document | EDITOR | Laurent 19/1998r1 Misc | [5 empty] | 2019-11-15 00:41 | EDITOR
22210 | Mark RISON | 244 | 5 | 27.2.2 | 482 | 43 | T | Y | 482.43 | 43 | 27.2.2 |  | J | Bo Sun | 19/1896r1 | 962 | CID 20477: again, the concept of "global" numbering of spatial streams is undefined | Delete "globally " in "spatial streams are globally numbered starting from 1" in the referenced subclause | REJECTED (EDITOR: 2019-11-14 02:39:56Z) - Reason: The word ‘globally’ is well defined. Discussion: The sentence “spatial streams are globally numbered” implies that the spatial streams are numbered by AP uniquely mapping to the CSD offset. Texts below supports the above definition as in 11ax D5.0: 1. For HE TB PPDU response to trigger frame, STARTING_ STS_ N UM is set to the value of 3-bit Starting Spatial Stream subfield of SS allocation subfield in user field of trigger frame, which indicates the starting spatial stream of the current triggered user and is set to the starting stream number minus 1. 2. Similarly, for HE TB PPDU response to TRS control subfield and NFRP trigger frame, the STARTING_ STS_ NUM is respectively set to 0 and STARTING_STS_NUM = (AID – Starting AID) / 18 / 2BW Please Refer to subclause 26.5.2.3.3, 26.5.2.3.4 and 26.5.7.2 for more details. | EDITOR | Bo 19/1896r1 PHY service interface | [5 empty] | 2019-11-15 00:18 | EDITOR
22211 | Mark RISON | 244 | 5 | 26.4.5 | 334 | 7 | T | Y | 334.07 | 7 | 26.4.5 |  | V | George Cherian | 19/1936r0 | 969 | "The MU-BAR Trigger frame shall contain either Compressed BlockAckReq variant or Multi-TID BlockAckReq variant in each of the User Info fields." is not clear (a User Info field does not contain a BAR variant, it indicates one). In any case, this is duplication of 9.3.1.22.4 MU-BAR variant: "The BAR Control subfield is defined in 9.3.1.7 (BlockAckReq frame format) and indicates either a Compressed BlockAckReq variant or a Multi-TID BlockAckReq variant." | Delete the cited text | REVISED (EDITOR: 2019-11-14 04:14:57Z) - Agree in principle. Requested change made in the document. TGax editor shall incorporate changes in 11-19-1936-00-00ax | EDITOR | George 19/1936r0 Ack | [5 empty] | 2019-11-15 00:24 | EDITOR
22212 | Mark RISON | 244 | 5 |  |  |  | E | Y |  |  |  |  | A | Editor |  | 995 | "UL OFDMA-based Random Access (UORA) Parameter Set element" -- the element is not called this | Replace "UL OFDMA-based Random Access (UORA) Parameter Set element" with "UORA Parameter Set element" in 9.4.2.249 UL OFDMA-based Random Access (UORA) Parameter Set element (heading), 11.1.4.3.10 Enhanced FILS active scanning to preferred AP | ACCEPTED (EDITOR: 2019-10-30 23:25:45Z) | EDITOR | Editorials in D5.1 |  |  | I | EDITOR: 2019-10-30 23:25:48Z | 5.1 | 2019-11-15 06:28 | EDITOR
22213 | Mark RISON | 244 | 5 | 11.1.4.3.10 | 291 | 7 | E | Y | 291.07 | 7 | 11.1.4.3.10 |  | A | Editor |  | 995 | "MU-EDCA" should have a space not a hyphen | As it says in the comment | ACCEPTED (EDITOR: 2019-11-01 13:58:25Z) | EDITOR | Editorials in D5.1 |  |  | I | EDITOR: 2019-11-01 13:58:28Z | 5.1 | 2019-11-15 06:28 | EDITOR
22214 | Mark RISON | 244 | 5 | 9.4.1.9 | 134 | 33 | E | Y | 134.33 | 33 | 9.4.1.9 |  | A | Editor |  | 995 | "Association denied due to requesting STA not supporting all of the data rates in the BSSBas- icRateSet parameter, the Basic HT-MCS Set field of the HT Operation parameter, or the Basic VHT-MCS and NSS Set field in the VHT Operation parameter, or the Basic HE- MCS and NSS Set field in the HE Operation parameter." -- too many ors | Delete the first " or" in the cited text | ACCEPTED (EDITOR: 2019-10-31 19:52:45Z) | EDITOR | Editorials in D5.1 |  |  | I | EDITOR: 2019-10-31 19:52:50Z | 5.1 | 2019-11-15 06:28 | EDITOR
22215 | Mark RISON | 244 | 5 | 27.2.3 | 488 | 11 | E | Y | 488.11 | 11 | 27.2.3 |  | V | Editor |  | 995 | The things in the *VECTOR lists (e.g. TRIGVECTOR AID12_LIST) should be "entries" not "elements", to avoid confusion with elements. This change has already been made in the baseline | Change "element" to "entry" and "elements" to "entries" in Table 27-2--TRIGVECTOR parameters (6x) | REVISED (EDITOR: 2019-10-31 17:07:47Z) - As suggested. In addition, at 659.05 change "TXVECTOR elements" to "TXVECTOR parameters" | EDITOR | Editorials in D5.1 |  |  | I | EDITOR: 2019-10-31 17:09:09Z | 5.1 | 2019-11-15 06:28 | EDITOR
22216 | Mark RISON | 244 | 5 | 27.2.3 | 488 | 22 | E | Y | 488.22 | 22 | 27.2.3 |  | A | Editor |  | 995 | "See the AID12 subfield in 9.3.1.22 (Trigger frame format) for more information of each element." is weird | Change the cited text to "See the AID12 subfield in 9.3.1.22 (Trigger frame format)." | ACCEPTED (EDITOR: 2019-10-31 17:12:24Z) | EDITOR | Editorials in D5.1 |  |  | I | EDITOR: 2019-10-31 17:12:27Z | 5.1 | 2019-11-15 06:28 | EDITOR
22217 | Mark RISON | 244 | 5 | 11.1.3.8.1 | 285 | 26 | T | Y | 285.26 | 26 | 11.1.3.8.1 |  | V | Abhishek Patil | 19/1905r2 | 960 | "When an AP that does not operate in the 6 GHz band, has dot11MultiBSSIDImplemented equal to true and advertises a partial list of nontransmitted BSSID profiles intends a non-AP STA to discover the complete list of nontransmitted BSSID profiles, where a com- plete list of nontransmitted BSSID profile comprises only BSSIDs that are discoverable, the AP shall oper- ate as an EMA AP." is changing existing behaviour (non-HE APs) | Add "HE " before "the first "AP" in the cited text | REVISED (EDITOR: 2019-11-14 02:25:01Z) - Updated the text in 11.1.3.8.1 to clarify HE AP. Further since HE APs operate on 2.4, 5, or 6 GHz, updated the text to replace “does not operate on 6 GHz” with “operating on 2.4 or 5 GHz”. TGax editor, please make changes as shown on doc 11-19/1905r3 tagged as 22217 | EDITOR | Abhi 19/1905r2 Multi BSSID | [5 empty] | 2019-11-15 00:12 | EDITOR
22218 | Mark RISON | 244 | 5 | 26.2.7 | 316 | 38 | E | Y | 316.38 | 38 | 26.2.7 |  | A | Editor |  | 995 | "NOTE 2--A non-AP STA is not required to update its state variables to the values contained in the MU EDCA Parame- ter Set element when:" -- should be "does not update" not "is not required to update" (cf. the NOTE in 26.5.4.3 Transmission procedure for UORA) | As it says in the comment | ACCEPTED (EDITOR: 2019-11-01 15:04:01Z) | EDITOR | Editorials in D5.1 |  |  | I | EDITOR: 2019-11-01 15:04:06Z | 5.1 | 2019-11-15 06:28 | EDITOR
22219 | Mark RISON | 244 | 5 | 10.11 | 260 | 17 | T | Y | 260.17 | 17 | 10.11 |  | A | Editor |  | 995 | "An HE STA shall not transmit an A-MSDU that is carried in a QoS Data frame for which no block ack agreement exists and that is part of an ack-enabled single-TID A-MPDU unless the recipient indicates support for the reception of A-MSDU in an ack-enabled single-TID A-MPDU by setting the A-MSDU Not Under BA In Ack-Enabled A-MPDU Support subfield in the HE MAC Capabilities Information field of the HE Capabilities element to 1." -- should change "indicates support for the reception of A-MSDU in an ack-enabled single-TID A-MPDU by setting" to "has set" since it's just waffle | As it says in the comment | ACCEPTED (EDITOR: 2019-11-01 13:49:28Z) | EDITOR | Editorials in D5.1 |  |  | I | EDITOR: 2019-11-01 13:49:32Z | 5.1 | 2019-11-15 06:28 | EDITOR
22220 | Mark RISON | 244 | 5 | 26.5.4.1 | 355 | 19 | E | Y | 355.19 | 19 | 26.5.4.1 |  | A | Editor |  | 995 | "prior an initial attempt of RA-RU transmission towards it" is not clear | Change the cited text to "prior to the initial RA-RU transmission towards the AP" | ACCEPTED (EDITOR: 2019-11-01 15:54:35Z) | EDITOR | Editorials in D5.1 |  |  | I | EDITOR: 2019-11-01 15:54:39Z | 5.1 | 2019-11-15 06:28 | EDITOR
22221 | Mark RISON | 244 | 5 | 26.5.4.1 | 355 | 17 | T | Y | 355.17 | 17 | 26.5.4.1 |  | J | Abhishek Patil |  |  | "Each time a non-AP HE STA associates with a different AP (or a different BSSID for non-AP STA with dot11MultiBSSIDImplemented set to true)" -- the parenthesis is unclear/confusing, since the APs in a multi-BSSID context are different APs by definition | Delete the parenthesis | Withdrawn by commenter | EDITOR | Withdrawn | [5 empty] | 2019-11-15 07:21 | EDITOR
22222 | Mark RISON | 244 | 5 | 26.5.4.1 | 355 | 17 | T | Y | 355.17 | 17 | 26.5.4.1 |  | J | Abhishek Patil |  |  | "Each time a non-AP HE STA associates with a different AP (or a different BSSID for non-AP STA with dot11MultiBSSIDImplemented set to true)" -- the parenthesis is unclear/confusing, since the APs in a multi-BSSID context are different APs by definition (also there's a missing article) | Delete the parenthesis and add a "NOTE---Associating with a different AP includes associating to a different BSSID in a multiple BSSID set, for a non-AP STA with dot11MultiBSSIDImplemented set to true." | Withdrawn by commenter | EDITOR | Withdrawn | [5 empty] | 2019-11-15 07:21 | EDITOR
22223 | Mark RISON | 244 | 5 | 26.14.3.1 | 434 | 5 | T | Y | 434.05 | 5 | 26.14.3.1 |  | A | Laurent Cariou | 19/1996r1 | 952 | "In the unscheduled mode, an OPS AP sends an OPS frame or a FILS discovery frame at any time to provide the scheduling information" ... sounds like a scheduled mode! | Change "unscheduled" to "aperiodic" and "scheduled" to "periodic", when not preceded by "TWT", in 9.4.2.5.1 (2x), 26.8.3.1, 26.14.3.1 (4x), 26.14.3.2 (3x), 26.14.3.3 (2x) | ACCEPTED (EDITOR: 2019-11-13 03:54:00Z) | EDITOR | Laurent 19/1996r1 OPS | [5 empty] | 2019-11-15 00:01 | EDITOR
22224 | Mark RISON | 244 | 5 | 3.2 | 44 | 33 | T | Y | 44.33 | 33 | 3.2 |  | V | Laurent Cariou | 19/1996r1 | 952 | "opportunistic power save (OPS) station (STA): A non-access point (AP) high efficiency (HE) STA that supports the opportunistic power save mechanism." -- this is a bad definition, because the convention is that "STA" includes APs. However, the term "OPS STA" is not used anywhere | Delete the cited text | REVISED (EDITOR: 2019-11-13 03:54:13Z) - replace the following sentence in section 3.2 from "opportunistic power save (OPS) station (STA): A non-access point (AP) high efficiency (HE) STA that supports the opportunistic power save mechanism." by the following sentence: "opportunistic power save (OPS) non-access point (AP) station (STA): A non-AP high efficiency (HE) STA that supports the opportunistic power save mechanism." | EDITOR | Laurent 19/1996r1 OPS | [5 empty] | 2019-11-15 00:01 | EDITOR
22225 | Mark RISON | 244 | 5 | 3.2 | 44 | 22 | T | Y | 44.22 | 22 | 3.2 |  | A | Laurent Cariou | 19/1996r1 | 952 | "opportunistic power save (OPS) access point (AP): An AP that supports the opportunistic power save mechanism." is missing the "HE" qualifier (cf. "An OPS AP is an AP HE STA that sets the OPS Support subfield in the HE MAC Capabilities Information field in HE Capabilities element to 1.") | Change the cited definition to "opportunistic power save (OPS) access point (AP): A high efficiency (HE) AP that supports the opportunistic power save mechanism." | ACCEPTED (EDITOR: 2019-11-13 03:54:25Z) | EDITOR | Laurent 19/1996r1 OPS | [5 empty] | 2019-11-15 00:01 | EDITOR
22226 | Mark RISON | 244 | 5 | 9.2.4.6a.1 | 85 | 17 | E | Y | 85.17 | 17 | 9.2.4.6a.1 |  | J | Lochan Verma |  |  | Re CID 20522. The editorial fix "The target receive power" to "The target RSSI, <italics>Target<subscript>RSSI</subscript></italics>," was ignored | Make the change suggested in the comment | Withdrawn by commenter | EDITOR | Withdrawn | [5 empty] | 2019-11-15 07:21 | EDITOR
22227 | Mark RISON | 244 | 5 | 26.5.7.4 | 364 | 15 | E | Y | 364.15 | 15 | 26.5.7.4 |  | A | Editor |  | 995 | "between 0 and the resource request buffer threshold." is weird and does not match the next row | Change the cited text to "not exceeding the resource request buffer threshold" and change "above" to "exceeding" in the next row | ACCEPTED (EDITOR: 2019-11-01 15:58:55Z) | EDITOR | Editorials in D5.1 |  |  | I | EDITOR: 2019-11-01 15:58:59Z | 5.1 | 2019-11-15 06:28 | EDITOR
22228 | Mark RISON | 244 | 5 | 26.5.7.4 | 364 | 15 | E | Y | 364.15 | 15 | 26.5.7.4 |  | V | Editor |  | 995 | "between 0 and the resource request buffer threshold." is weird and does not match the next row | Change the cited text to "not above the resource request buffer threshold" | REVISED (EDITOR: 2019-11-01 15:59:24Z) - The resolution for #22227 is essentially the same. Use resolution for #22227 | EDITOR | Editorials in D5.1 |  |  | I | EDITOR: 2019-11-01 16:00:30Z - see #22227 | 5.1 | 2019-11-15 06:28 | EDITOR
22229 | Mark RISON | 244 | 5 | 9.4.2.248 | 200 | 64 | E | Y | 200.64 | 64 | 9.4.2.248 |  | A | Editor |  | 995 | "each co-hosted BSSIDs" -- bad grammar | Delete the final "s" in the cited text | ACCEPTED (EDITOR: 2019-10-31 20:09:45Z) | EDITOR | Editorials in D5.1 |  |  | I | EDITOR: 2019-10-31 20:09:49Z | 5.1 | 2019-11-15 06:28 | EDITOR
22230 | Mark RISON | 244 | 5 |  |  |  | E | Y |  |  |  |  | A | Editor |  | 995 | Contractions should not be used | Change "doesn't" to "does not" in 9.4.2.248 HE Operation element, 10.23.2.2 EDCA backoff procedure, 27.3.21 HE receive procedure; change "don't" to "do not" in 11.1.3.8.3 Discovery of a nontransmitted BSSID profile, 26.17.2.4 Out of band discovery of a 6 GHz BSS | ACCEPTED (EDITOR: 2019-11-01 18:56:00Z) | EDITOR | Editorials in D5.1 |  |  | I | EDITOR: 2019-11-01 18:56:04Z | 5.1 | 2019-11-15 06:28 | EDITOR
22231 | Mark RISON | 244 | 5 | 26.8.7.2 | 403 | 40 | E | Y | 403.4 | 40 | 26.8.7.2 |  | A | Editor |  | 995 | "negotiated trigger-enabled TWT" -- all TE TWTs are negotiated | Delete "negotiated " (4x) in the cited text in the referenced subclause | ACCEPTED (EDITOR: 2019-11-01 17:15:01Z) | EDITOR | Editorials in D5.1 |  |  | I | EDITOR: 2019-11-01 17:18:14Z | 5.1 | 2019-11-15 06:28 | EDITOR
22232 | Mark RISON | 244 | 5 |  |  |  | E | Y |  |  |  |  | A | Editor |  | 995 | "UL MU Power Capability element" -- no such element | Change the cited text to "UL MU Power Capabilities element" throughout (10 instances) | ACCEPTED (EDITOR: 2019-10-30 23:35:09Z) | EDITOR | Editorials in D5.1 |  |  | I | EDITOR: 2019-10-30 23:35:14Z | 5.1 | 2019-11-15 06:28 | EDITOR
22233 | Mark RISON | 244 | 5 |  |  |  | G | Y |  |  |  |  | A | Editor |  | 995 | Some issues with implementation of motioned changes to D4.0 have been idenitified in http://www.ieee802.org/11/email/stds-802-11-tgax/msg01556.html | Make the changes suggested in the referenced email | ACCEPTED (EDITOR: 2019-10-31 00:01:31Z) | EDITOR | Editorials in D5.1 |  |  | I | EDITOR: 2019-10-31 00:01:35Z | 5.1 | 2019-11-15 06:28 | EDITOR
22234 | Mark RISON | 244 | 5 |  |  |  | T | Y |  |  |  |  | V | Po-Kai Huang | 19/1816r1 | 957 | Locations in the baseline that refer to dot11RTSThreshold need to be amended to also refer to dot11TXOPDurationRTSThreshold, since this supersedes the former when present and not 1023 | Fix 10.3.2.6, 10.3.3, 10.3.4.4, 10.23.3.5.3, C.3 (under dot11ShortDEIRetryLimit, dot11LongDEIRetryLimit, dot11ShortRetryLimit, dot11LongRetryLimit) in the baseline | REVISED (EDITOR: 2019-11-14 02:16:13Z) - Agree in principle with the commenter. For dot11ShortDEIRetryLimit used in EDCA, revmd D3.0 removes the usage of this MIB variable based on dot11RTSThreshold, and the description of this MIB variable shall be updated in revmd D3.0. For dot11LongDEIRetryLimit, revmd D3.0 removes the usage of this MIB variable, and this MIB variable shall be just deleted in revmd D3.0. For dot11ShortRetryLimit used in EDCA, revmd D3.0 removes the usage of this MIB variable based on dot11RTSThreshold, and the description of this MIB variable for QoS or non-QoS STA shall be updated in revmd D3.0. For dot11LongRetryLimit, revmd D3.0 removes the usage of this MIB variable in EDCA, and and the description of this MIB variable for QoS or non-QoS STA shall be updated in revmd D3.0. TGax editor to make the changes shown in 11-19/1816r1 under all headings that include CID 22234 | EDITOR | Po-Kai 19/1816r1 duration-based RTS/CTS | [5 empty] | 2019-11-15 00:10 | EDITOR
22235 | Mark RISON | 244 | 5 | 10.23.3.5.3 | 1850 | 39 | T | Y | 1850.39 | 39 | 10.23.3.5.3 |  | A | Po-Kai Huang | 19/1816r1 | 957 | Locations in the baseline that refer to dot11RTSThreshold need to be amended to also refer to dot11TXOPDurationRTSThreshold, since this supersedes the former when present and not 1023 | In 10.23.3.5.3 change "In order to provide improved NAV protection, a STA may send an RTS frame as the first frame of any frame exchange sequence (#65)without regard for dot11RTSThreshold." to "In order to provide improved NAV protection, a STA may send an RTS frame as the first frame of any frame exchange sequence (#65)without regard for dot11RTSThreshold and dot11TXOPDurationRTSThreshold." | ACCEPTED (EDITOR: 2019-11-14 02:16:35Z) | EDITOR | Po-Kai 19/1816r1 duration-based RTS/CTS | [5 empty] | 2019-11-15 00:10 | EDITOR
22236 | Mark RISON | 244 | 5 | 26.5.2.4 | 351 | 12 | T | Y | 351.12 | 12 | 26.5.2.4 |  | J | Abhishek Patil |  |  | It is not clear enough that the UL power headroom is the total power across whatever the RU happens to be, i.e. the UL power headroom does not depend on the RU size (though it does depend on the MCS), unlike e.g. the AP tx power, which is normalised to 20M | Renumber the referenced NOTE to NOTE 1 and add after it a "NOTE 2---The uplink power headroom is the transmit power at the transmit antenna connector used to transmit the HE TB PPDU; it is not normalised to 20 MHz bandwidth, unlike the value in the AP Tx Power subfield." | Withdrawn by commenter | EDITOR | Withdrawn | [5 empty] | 2019-11-15 07:21 | EDITOR
22237 | Mark RISON | 244 | 5 | 26.5.2.4 | 350 | 30 | E | Y | 350.3 | 30 | 26.5.2.4 |  | A | Editor |  | 995 | "----" is not how an em dash should appear | Change to an em dash | ACCEPTED (EDITOR: 2019-11-01 15:23:04Z) | EDITOR | Editorials in D5.1 |  |  | I | EDITOR: 2019-11-01 15:23:10Z | 5.1 | 2019-11-15 06:28 | EDITOR
22238 | Mark RISON | 244 | 5 | Z.5 | 772 | 10 | E | Y | 772.1 | 10 | Z.5 |  | J | Brian Hart |  |  | Why show both "LSB first" and "MSB first"? Should just use same hex conventions as rest of annex | Delete "MSB first: " and the line starting "LSB first:" wherever they appear in the cells of Table Z-7--RU Allocation subfields for different dynamic splits of User fields for the example of two MU-MIMO users in the lowest 484-tone RU of an 80 MHz or wider PPDU | Withdrawn by commenter | EDITOR | Withdrawn | [5 empty] | 2019-11-15 07:21 | EDITOR
22239 | Mark RISON | 244 | 5 | Z.5 | 772 | 10 | E | Y | 772.1 | 10 | Z.5 |  | J | Brian Hart |  |  | Why show both "LSB first" and "MSB first"? Should just use same hex conventions as rest of annex | Delete "LSB first: " and the line starting "MSB first:" wherever they appear in the cells of Table Z-7--RU Allocation subfields for different dynamic splits of User fields for the example of two MU-MIMO users in the lowest 484-tone RU of an 80 MHz or wider PPDU | Withdrawn by commenter | EDITOR | Withdrawn | [5 empty] | 2019-11-15 07:21 | EDITOR
22240 | Mark RISON | 244 | 5 | Z.2 | 769 | 63 | T | Y | 769.63 | 63 | Z.2 |  | J | Brian Hart |  |  | "non on" -- should this be "2 on"? | As it says in the comment | Withdrawn by commenter | EDITOR | Withdrawn | [5 empty] | 2019-11-15 07:21 | EDITOR
22241 | Mark RISON | 244 | 5 | 27.3.20 | 660 | 9 | E | Y | 660.09 | 9 | 27.3.20 |  | A | Editor |  | 995 | "FEC_CODING, CH_BANDWIDTH, NUM_STS, STBC, MCS, and NUM_USERS parameter " -- should end "parameters " | As it says in the comment | ACCEPTED (EDITOR: 2019-10-31 15:42:48Z) | EDITOR | Editorials in D5.1 |  |  | I | EDITOR: 2019-10-31 15:42:51Z | 5.1 | 2019-11-15 06:28 | EDITOR
22242 | Mark RISON | 244 | 5 | Z.1 | 769 | 29 | T | Y | 769.29 | 29 | Z.1 |  | J | Brian Hart |  |  | "For the entire content of each HE-SIG-B content channel, the binary sequences are converted to hexadecimal." -- this is useless, because (a) the endianness of the octets is not given (b) the endianness of the bits within octets is not given and (c) there is no SAP that carries the HE-SIG-B content channel, let alone one that takes octets/an octet string | Delete the cited text. Delete the HE-SIG-B field content in hexadecimal row in Table Z-2--HE-SIG-B content for example 1, Table Z-4--HE-SIG-B content for example 2, Table Z-6--HE-SIG-B content for example 3 | Withdrawn by commenter | EDITOR | Withdrawn | [5 empty] | 2019-11-15 07:21 | EDITOR
22243 | Mark RISON | 244 | 5 | 26.15.2 | 437 | 26 | E | Y | 437.26 | 26 | 26.15.2 |  | A | Editor |  | 995 | "an HE SU PPDU, HE MU PPDU" should be "an HE SU PPDU or HE MU PPDU" | As it says in the comment | ACCEPTED (EDITOR: 2019-11-01 16:03:57Z) | EDITOR | Editorials in D5.1 |  |  | I | EDITOR: 2019-11-01 16:04:02Z | 5.1 | 2019-11-15 06:28 | EDITOR
22244 | Mark RISON | 244 | 5 | 26.15.3 | 438 | 46 | E | Y | 438.46 | 46 | 26.15.3 |  | A | Editor |  | 995 | "an HE SU PPDU, HE MU PPDU" should be "an HE SU PPDU or HE MU PPDU" | As it says in the comment | ACCEPTED (EDITOR: 2019-11-01 16:08:16Z) | EDITOR | Editorials in D5.1 |  |  | I | EDITOR: 2019-11-01 16:08:20Z | 5.1 | 2019-11-15 06:28 | EDITOR
22245 | Mark RISON | 244 | 5 | 26.15.3 | 438 | 46 | T | Y | 438.46 | 46 | 26.15.3 |  | J | Alfred Asterjadhi | 19/1833r0 | 973 | "an HE SU PPDU, HE MU PPDU" -- this was the subject of a comment about ER SU, I think | Change the cited text to "an HE SU PPDU, HE ER SU PPDU or HE MU PPDU" | REJECTED (EDITOR: 2019-11-14 04:31:47Z) - BW, MCS, and NSS rules for ER SU PPDUs are defined in this same subclasuse. E.g., ER SU PPDUs are only 20 MHz wide, hence the channel width is no more than 20 MHz by default, and the MCS selection rule is listed in this same subclause: “A STA that transmits a Control frame that is an S-MPDU carried in an HE ER SU PPDU and that is a response to a frame received in an HE ER SU PPDU shall use the <HE-MCS, NSS> tuple <HE-MCS 0, 1>.” Hence, no further changes are necessary. | EDITOR | Alfred 19/1833r0 26.15 | [5 empty] | 2019-11-15 00:30 | EDITOR
22246 | Mark RISON | 244 | 5 | 26.15.7 | 443 | 7 | T | Y | 443.07 | 7 | 26.15.7 |  | A | Alfred Asterjadhi | 19/1833r0 | 973 | "The RU allocation complies" should be "The RU allocation shall comply" | As it says in the comment | ACCEPTED (EDITOR: 2019-11-14 04:31:52Z) | EDITOR | Alfred 19/1833r0 26.15 | [5 empty] | 2019-11-15 00:30 | EDITOR
22247 | Mark RISON | 244 | 5 | 26.15.7 | 443 | 13 | T | Y | 443.13 | 13 | 26.15.7 |  | A | Alfred Asterjadhi | 19/1833r0 | 973 | "if the group addressed frame is a FILS Discovery or a broadcast Probe Response frame" -- repetition | Delete "broadcast " in the cited text | ACCEPTED (EDITOR: 2019-11-14 04:31:57Z) | EDITOR | Alfred 19/1833r0 26.15 | [5 empty] | 2019-11-15 00:30 | EDITOR
22248 | Mark RISON | 244 | 5 | 9.4.2.29 | 156 | 26 | E | Y | 156.26 | 26 | 9.4.2.29 |  | A | Editor |  | 995 | " For HE STAs, TSID subfield contains the TID associated with this TSPEC." -- missing article | Change the cited text to " For HE STAs, the TSID subfield contains the TID associated with this TSPEC." | ACCEPTED (EDITOR: 2019-10-31 19:54:46Z) | EDITOR | Editorials in D5.1 |  |  | I | EDITOR: 2019-10-31 19:54:50Z | 5.1 | 2019-11-15 06:28 | EDITOR
22249 | Mark RISON | 244 | 5 | 6 |  |  | E | Y |  |  | 6 |  | A | Editor |  | 995 | "The value from" needs to be followed by "the" | Add " the" after "The value from" in the referenced clause (12x) | ACCEPTED (EDITOR: 2019-11-01 17:59:35Z) | EDITOR | Editorials in D5.1 |  |  | I | EDITOR: 2019-11-01 17:59:39Z | 5.1 | 2019-11-15 06:28 | EDITOR
22250 | Mark RISON | 244 | 5 | 9.2.4.6a.1 | 85 | 9 | T | Y | 85.09 | 9 | 9.2.4.6a.1 |  | A | Editor |  | 995 | "the triggering PPDU that solicits the HE TB PPDU" -- all triggering PPDUs solicit TB PPDUs | Delete " that solicits the HE TB PPDU" in the cited text | ACCEPTED (EDITOR: 2019-10-31 19:02:26Z) | EDITOR | Editorials in D5.1 |  |  | I | EDITOR: 2019-10-31 19:02:29Z | 5.1 | 2019-11-15 06:28 | EDITOR
22251 | Mark RISON | 244 | 5 | 26.14.3.2 | 434 | 30 | T | Y | 434.3 | 30 | 26.14.3.2 |  | J | Laurent Cariou | 19/1996r2 | 980 | "If the OPS AP sets the bit corresponding to an OPS non-AP STA in the traffic indication virtual bitmap field carried by the Partial Virtual Bitmap of the TIM element of the OPS frame or FILS Discovery frame to 0, the AP should send neither individually addressed frames to the STA nor Trigger frames with a User Info field that addresses the STA during the OPS period." -- the "should" should be a "shall", since otherwise OPS is broken | As it says in the comment | REJECTED (EDITOR: 2019-11-15 00:36:39Z) - OPS is not broken as it is clear that the STA may go in doze state and the AP has to expect that the STA will be in doze state. | EDITOR | Laurent 19/1996r2 OPS | [5 empty] | 2019-11-15 00:37 | EDITOR
22252 | Mark RISON | 244 | 5 | 26.14.3.2 | 434 | 51 | T | Y | 434.51 | 51 | 26.14.3.2 |  | J | Laurent Cariou | 19/1996r2 | 980 | "If the OPS AP sets the bit corresponding to an OPS non-AP STA in the traffic indication virtual bitmap carried in the Partial Virtual Bitmap field of the TIM element of the TIM frame or FILS Discovery frame to 0, the AP should send neither individually addressed frames to the STA nor Trigger frames with a User Info field that addresses the STA during the TWT SP and until the next TWT SP with the Broadcast TWT Recommendation field set to 3." -- the "should" should be a "shall", since otherwise OPS is broken | As it says in the comment | REJECTED (EDITOR: 2019-11-15 00:36:49Z) - OPS is not broken as it is clear that the STA may go in doze state and the AP has to expect that the STA will be in doze state. | EDITOR | Laurent 19/1996r2 OPS | [5 empty] | 2019-11-15 00:37 | EDITOR
22253 | Mark RISON | 244 | 5 | 26.14.3.2 | 434 | 49 | E | Y | 434.49 | 49 | 26.14.3.2 |  | A | Editor |  | 995 | "for Opportunistic power save mechanism" should be "for opportunistic power save" | As it says in the comment | ACCEPTED (EDITOR: 2019-11-01 17:23:30Z) | EDITOR | Editorials in D5.1 |  |  | I | EDITOR: 2019-11-01 17:23:33Z | 5.1 | 2019-11-15 06:28 | EDITOR
22254 | Mark RISON | 244 | 5 | 26.14.3.2 | 434 | 2 | T | Y | 434.02 | 2 | 26.14.3.2 |  | V | Laurent Cariou | 19/1996r1 | 952 | " and to allow OPS non-AP STAs that are in PS mode to be in doze state to save power for a defined period" -- but a STA in PS mode is always allowed to be in doze state (except when it has sent a PS-Poll or U-APSD trigger), so this is redundant/confusing | Delete the cited text | REVISED (EDITOR: 2019-11-13 03:55:02Z) - revise the sentence to clarify when this can be used for STAs in PS mode. Apply the changes marked as #22254 in this document. | EDITOR | Laurent 19/1996r1 OPS | [5 empty] | 2019-11-15 00:01 | EDITOR
22255 | Mark RISON | 244 | 5 | 26.14.3.2 | 434 | 9 | T | Y | 434.09 | 9 | 26.14.3.2 |  | J | Laurent Cariou | 19/1996r1 | 952 | " and the OPS non-AP STAs that are in PS mode may be in doze state during the OPS period" -- but a STA in PS mode is always allowed to be in doze state (except when it has sent a PS-Poll or U-APSD trigger), so this is redundant/confusing | Delete the cited text | REJECTED (EDITOR: 2019-11-13 03:55:12Z) - the commenter acknowledges in his comment that the STA in PS mode is not always allowed to be in doze state. The current sentence is therefore correct. | EDITOR | Laurent 19/1996r1 OPS | [5 empty] | 2019-11-15 00:01 | EDITOR
22256 | Mark RISON | 244 | 5 | 26.14.3.2 | 434 | 15 | T | Y | 434.15 | 15 | 26.14.3.2 |  | J | Laurent Cariou | 19/1996r1 | 952 | " and the OPS non-AP STAs that are in PS mode may be in doze state until the next TWT SP" -- but a STA in PS mode is always allowed to be in doze state (except when it has sent a PS-Poll or U-APSD trigger), so this is redundant/confusing | Delete the cited text | REJECTED (EDITOR: 2019-11-13 03:55:28Z) - the commenter acknowledges in his comment that the STA in PS mode is not always allowed to be in doze state. The current sentence is therefore correct. | EDITOR | Laurent 19/1996r1 OPS | [5 empty] | 2019-11-15 00:01 | EDITOR
22257 | Mark RISON | 244 | 5 | 26.14.3.3 | 434 | 63 | T | Y | 434.63 | 63 | 26.14.3.3 |  | J | Laurent Cariou | 19/1996r1 | 952 | " or may be in doze state if the STA is in PS mode" -- but a STA in PS mode is always allowed to be in doze state (except when it has sent a PS-Poll or U-APSD trigger), so this is redundant/confusing | Delete the cited text | REJECTED (EDITOR: 2019-11-13 03:55:37Z) - the commenter acknowledges in his comment that the STA in PS mode is not always allowed to be in doze state. The current sentence is therefore correct. | EDITOR | Laurent 19/1996r1 OPS | [5 empty] | 2019-11-15 00:01 | EDITOR
22258 | Mark RISON | 244 | 5 | 26.14.3.3 | 435 | 11 | T | Y | 435.11 | 11 | 26.14.3.3 |  | J | Laurent Cariou | 19/1996r2 | 993 | " or may be in doze state if the STA is in PS mode" -- but a STA in PS mode is always allowed to be in doze state (except when it has sent a PS-Poll or U-APSD trigger), so this is redundant/confusing | Delete the cited text | REJECTED (EDITOR: 2019-11-15 06:21:20Z) - the commenter acknowledges in his comment that the STA in PS mode is not always allowed to be in doze state. The current sentence is therefore correct. | EDITOR | Laurent 19/1996r2 OPS | [5 empty] | 2019-11-15 06:22 | EDITOR
22259 | Mark RISON | 244 | 5 | 9.2.4.5.6 |  |  | T | Y |  |  | 9.2.4.5.6 |  | J | Alfred Asterjadhi | 19/1831r1 | 965 | "MSDUs and A-MSDUs buffered at the STA" -- the STA does not buffer A-MSDUs, it buffers MSDUs (the things received at the MAC SAP) | In 9.2.4.5.6 change "all MSDUs and A-MSDUs buffered at the STA (excluding the MSDU or A-MSDU of the present QoS Data frame) in the delivery queue used for MSDUs and A-MSDUs with TID values equal to the value in the TID subfield of this QoS Control field." to "all MSDUs buffered at the STA (excluding the MSDU(s) in the present QoS Data frame) in the delivery queue used for MSDUs with TID values equal to the value in the TID subfield of this QoS Control field." and "The queue size, QS, is the approximate total size in octets, of all MSDUs and A-MSDUs buffered at the STA (including the MSDUs or A-MSDUs in the same PSDU as the frame containing the Queue Size subfield) in the delivery queue used for MSDUs and A-MSDUs with TID values equal to the value in the TID subfield of this QoS Control field." to "The queue size, QS, is the approximate total size in octets, of all MSDUs buffered at the STA (including the MSDUs in the same PSDU as the frame containing the Queue Size subfield) in the delivery queue used for MSDUs with TID values equal to the value in the TID subfield of this QoS Control field.". In 9.2.4.6a.4 change "all MSDUs and A-MSDUs buffered at the STA (including the MSDUs or A-MSDUs in the same PSDU as the frame containing the BSR Control subfield) in the delivery queues used for MSDUs and A-MSDUs" to "all MSDUs buffered at the STA (including the MSDUs in the same PSDU as the frame containing the BSR Control subfield) in the delivery queues used for MSDUs" | REJECTED (EDITOR: 2019-11-14 03:29:19Z) - The STA can buffer the MSDUs in the form of A-MSDUs as well. And since the BSR will be the amount of the payload then it is fine that it also accounts for the A-MSDU subframe headers when this set of MSDUs is stored in this format. In addition, please note that the same terminology is used in REVmd. Quoting from 9.2.4.5.6 of REVmd: “The Queue Size subfield is set to the total size, rounded up to the nearest multiple of 256 octets and expressed in units of 256 octets, of all MSDUs and A-MSDUs buffered at the STA (excluding the MSDU or A-MSDU of the present QoS Data frame) in the delivery queue used for MSDUs and A-MSDUs with TID values equal to the value in the TID subfield of this QoS Control field.” | EDITOR | Alfred 19/1831r1 Misc | [5 empty] | 2019-11-15 00:20 | EDITOR
22260 | Mark RISON | 244 | 5 | 3.2 | 41 | 52 | T | Y | 41.52 | 52 | 3.2 |  | A | Editor |  | 995 | "that it support for only 20 MHz channel width" is garbled | Change to "that it supports only 20 MHz channel width" | ACCEPTED (EDITOR: 2019-10-31 18:33:22Z) | EDITOR | Editorials in D5.1 |  |  | I | EDITOR: 2019-10-31 18:33:27Z | 5.1 | 2019-11-15 06:28 | EDITOR
22261 | Mark RISON | 244 | 5 | 9.2.4.6a.4 | 92 |  | E | Y | 92 |  | 9.2.4.6a.4 |  | A | Editor |  | 995 | "receive address" should be "receiver address" (2x) | As it says in the comment | ACCEPTED (EDITOR: 2019-10-31 19:09:02Z) | EDITOR | Editorials in D5.1 |  |  | I | EDITOR: 2019-10-31 19:09:05Z | 5.1 | 2019-11-15 06:28 | EDITOR
22262 | Mark RISON | 244 | 5 |  |  |  | E | Y |  |  |  |  | V | Editor |  | 995 | "The structure of the" for field descriptions is odd. Just use the normal "The format of the" wording | As it says in the comment | REVISED (EDITOR: 2019-10-30 23:37:59Z) - Change "structure" to "format" at 194.3, 196.28, and 200.55 | EDITOR | Editorials in D5.1 |  |  | I | EDITOR: 2019-10-30 23:41:18Z | 5.1 | 2019-11-15 06:28 | EDITOR
22263 | Mark RISON | 244 | 5 | 26.17.2.3.3 |  |  | E | Y |  |  | 26.17.2.3.3 |  | A | Editor |  | 995 | "FILSProbeTimer" (no spaces or hyphens) is that it is called | Changed "FILS Probe Timer" and "FILS-Probe-Timer" in the referenced subclause to "FILSProbeTimer" | ACCEPTED (EDITOR: 2019-10-31 00:33:01Z) | EDITOR | Editorials in D5.1 |  |  | I | EDITOR: 2019-10-31 00:33:05Z | 5.1 | 2019-11-15 06:28 | EDITOR
22264 | Mark RISON | 244 | 5 |  |  |  | E | Y |  |  |  |  | A | Editor |  | 995 | "BSS with which the STA is associated" -- STAs are not associated with BSSes, they're associated with APs | Change the cited text to "BSS in which the STA is associated" throughout | ACCEPTED (EDITOR: 2019-10-30 23:45:18Z) | EDITOR | Editorials in D5.1 |  |  | I | EDITOR: 2019-10-30 23:45:22Z | 5.1 | 2019-11-15 06:28 | EDITOR
22265 | Mark RISON | 244 | 5 | 9.4.2.262 | 215 | 20 | T | Y | 215.2 | 20 | 9.4.2.262 |  | J | Yongho Seok | 19/1957r1 | 954 | "The UL MU Power Capabilities element indicates the relative maximum transmit power that a STA is capable of transmitting an HE TB PPDU for each HE-MCS in the operating channel width" -- but this doesn't work, because the operating channel width can change (and there's no mechanism for the element to be updated, since it's only included in the (re)assoc req) | Delete " in the operating channel width" from the cited text. In 26.5.9 delete "in the current operating channel width " | REJECTED (EDITOR: 2019-11-14 01:04:02Z) - Even though the operating channel width is changed (e.g., 80MHz to 20 MHz), it is not necessary to update the relative maximum transmit power. “in the operating channel width” means that this the relative maximum transmit power is valid only within the current operating channel. So, it does not represent the power beyond the current operating channel. | EDITOR | Yongho 19/1957r1 Misc | [5 empty] | 2019-11-15 00:03 | EDITOR
22266 | Mark RISON | 244 | 5 | 26.6.3.1 | 369 | 12 | T | Y | 369.12 | 12 | 26.6.3.1 |  | J | Liwen Chu |  |  | "exceed the current TXOP duration" is not clear. If it means "the duration of the TXOP so far" then it's always exceeded by transmitting something else within the TXOP | Change the cited text to "exceed the TXOP limit" | Withdrawn by commenter | EDITOR | Withdrawn | [5 empty] | 2019-11-15 07:21 | EDITOR
22267 | Mark RISON | 244 | 5 | 9.2.4.6a.4 | 90 | 54 | T | Y | 90.54 | 54 | 9.2.4.6a.4 |  | A | Alfred Asterjadhi | 19/1831r1 | 965 | "Each bit of the ACI Bitmap subfield is set to 1 to indicate the buffer status of the corresponding AC" is confusing: it's actually that the buffer status for the AC is included in the (Queue Size All of the) BSR, not that each bit indicates the buffer status per se | Change the cited text to "Each bit of the ACI Bitmap subfield is set to 1 to indicate that the buffer status of the corresponding AC is included in the Queue Size All subfield" | ACCEPTED (EDITOR: 2019-11-14 03:29:28Z) | EDITOR | Alfred 19/1831r1 Misc | [5 empty] | 2019-11-15 00:20 | EDITOR
22268 | Mark RISON | 244 | 5 | 9.2.4.6a.4 | 90 | 54 | T | Y | 90.54 | 54 | 9.2.4.6a.4 |  | J | Alfred Asterjadhi | 19/1831r1 | 965 | "Each bit of the ACI Bitmap subfield is set to 1 to indicate the buffer status of the corresponding AC, and set to 0 otherwise. If the ACI Bitmap subfield is 0 and the Delta TID subfield is 3 it indicates that there is buffered traffic for all 8 TIDs" -- second sentence contradicts first | Change the cited text to "[...] set to 0 otherwise, except that if the ACI Bitmap subfield is 0 and the Delta TID subfield is 3 the buffer status of all 8 TIDs is included" | Withdrawn by commenter | EDITOR | Withdrawn | [5 empty] | 2019-11-15 03:39 | EDITOR
22269 | Mark RISON | 244 | 5 | 26.17.5 |  |  | T | Y |  |  | 26.17.5 |  | V | Kaiying Lv | 19/2048r1 | 966 | There are references to MLME-QTP primitives but no such primitives are defined in Clause 6 | Delete the referenced subclause, the QTP definition from 3.4, subclause 9.4.2.254. Change the QTP Support field in Figure 9-787b--HE MAC Capabilities Information field format to Reserved and delete the corresponding row in Table 9-321a--Subfields of the HE MAC Capabilities Information field | REVISED (EDITOR: 2019-11-14 03:31:53Z) - Agree with the commenter in principle. Add definitions in Clause 6 for MLME-QTP primitives. TGax editor, please make changes as shown in 11-19/2048r1 CID 22269 | EDITOR | Kaiying 19/2048r1 QTP MLME | [5 empty] | 2019-11-15 00:21 | EDITOR
22270 | Mark RISON | 244 | 5 | 26.17.5 |  |  | T | Y |  |  | 26.17.5 |  | V | Kaiying Lv | 19/2048r1 | 966 | There are references to MLME-QTP primitives but no such primitives are defined in Clause 6 | Add MLME-QTP.request/confirm/indication/response primitives to Clause 6 | REVISED (EDITOR: 2019-11-14 03:32:04Z) - Agree with the commenter in principle. Add definitions in Clause 6 for MLME-QTP primitives. TGax editor, please make changes as shown in 11-19/2048r1 CID 22269 | EDITOR | Kaiying 19/2048r1 QTP MLME | [5 empty] | 2019-11-15 00:21 | EDITOR
22271 | Mark RISON | 244 | 5 | 26.5.4.1 | 355 | 17 | T | Y | 355.17 | 17 | 26.5.4.1 |  | J | Abhishek Patil |  |  | "Each time a non-AP HE STA associates with a different AP (or a different BSSID for non-AP STA with dot11MultiBSSIDImplemented set to true), and prior an initial attempt of RA-RU transmission towards it, the non-AP STA shall set the value of OCW to the OCWmin value, and shall initialize its OBO counter in the range 0 to OCW as defined in 26.5.4.3 (Transmission procedure for UORA)." -- this is inadequate, because it basically causes the non-AP STA to keep resetting to OCWmin | As it says in the comment | Withdrawn by commenter | EDITOR | Withdrawn | [5 empty] | 2019-11-15 07:21 | EDITOR
22272 | Mark RISON | 244 | 5 | 26.5.4.1 | 355 | 17 | E | Y | 355.17 | 17 | 26.5.4.1 |  | A | Editor |  | 995 | "prior an initial attempt of RA-RU transmission towards it" is missing a preposition | Add "to " before "an " | ACCEPTED (EDITOR: 2019-11-01 15:24:12Z) | EDITOR | Editorials in D5.1 |  |  | I | EDITOR: 2019-11-01 15:24:16Z | 5.1 | 2019-11-15 06:28 | EDITOR
22273 | Mark RISON | 244 | 5 | 26.5.4.1 | 355 | 17 | T | Y | 355.17 | 17 | 26.5.4.1 |  | J | Abhishek Patil |  |  | "Each time a non-AP HE STA associates with a different AP (or a different BSSID for non-AP STA with dot11MultiBSSIDImplemented set to true), and prior an initial attempt of RA-RU transmission towards it, " -- the bit in commas is duplication of the first bit | Delete ", and prior an initial attempt of RA-RU transmission towards it, " from the cited text | Withdrawn by commenter | EDITOR | Withdrawn | [5 empty] | 2019-11-15 07:21 | EDITOR
22274 | Mark RISON | 244 | 5 | 10.4 |  |  | T | Y |  |  | 10.4 |  | V | Ming Gan | 19/1947r0 | 977 | The baseline says "A fragment is an MPDU, the Frame Body field of which carries (#1452)only a portion of an MSDU or MMPDU." However, in HE a fragment can carry a portion of an A-MSDU, which might be more than a portion of an MSDU | As it says in the comment | REVISED (EDITOR: 2019-11-14 15:52:17Z) - Agree with the commenter. Proposed resolution accounts for the suggested change. TGax editor please make the changes as shown in 11-19/1947r0 under the CID 22274 | EDITOR | Ming 19/1947r0 Fragmenation | [5 empty] | 2019-11-15 00:32 | EDITOR
22275 | Mark RISON | 244 | 5 |  |  |  | E | Y |  |  |  |  | A | Editor |  | 995 | "UL OFDMA-based random access" should be "UORA" | Change "UL OFDMA-based random access" to "UORA", except in the heading 9.4.2.249 UL OFDMA-based Random Access (UORA) Parameter Set element and the heading 26.5.4 UL OFDMA-based random access (UORA) and in 4.3.15a High efficiency (HE) STA | ACCEPTED (EDITOR: 2019-10-30 23:50:05Z) | EDITOR | Editorials in D5.1 |  |  | I | EDITOR: 2019-10-30 23:50:11Z | 5.1 | 2019-11-15 06:28 | EDITOR
22276 | Mark RISON | 244 | 5 | 9.7.3 |  |  | T | Y |  |  | 9.7.3 |  | J | Liwen Chu | 19/2020r1 | 971 | There is no reason to require all Trigger frames to be first in the A-MPDU (after any immediate ack). The point of having multiple Trigger frames is to mitigate corruption, but having them all bunched up means they are more vulnerable to periodic interference. The AP should be allowed to decide where best to place multiple Trigger frames, if it decides to include them | Delete "The Trigger frames are the first MPDUs of the A-MPDU unless the A-MPDU also carries an Ack or BlockAck frame in which case the Trigger frames are included immediately after the Ack or BlockAck frame." in the tables in the referenced subclause | REJECTED (EDITOR: 2019-11-14 04:21:13Z) - This (all Trigger frames are at the beginning of A-MPDU) can gave the destinated STAs more time to prepare the HE TB PPDU. | EDITOR | Liwen 19/2020r1 9.7.3 | [5 empty] | 2019-11-15 00:28 | EDITOR
22277 | Mark RISON | 244 | 5 | 26.8.2 | 385 | 45 | T | Y | 385.45 | 45 | 26.8.2 |  | V | Alfred Asterjadhi | 19/1832r2 | 972 | "The Trigger frame can also be a TRS Control subfield" makes no sense. A Trigger frame is an MPDU, a TRS Control subfield is, well, a Control subfield | Change "Trigger frame can also" to "triggering frame can" | REVISED (EDITOR: 2019-11-14 04:27:32Z) - Agree in principle with the comment that a trigger frame is different from a TRS Control field due to their inherent properties, one is a frame and another one is a field carried in a frame. However, from a functionality perspective they are different since the HE TB PPDU sent in response to a TRS control field is limited in what it can contain, which is an Ack/BA frame or the likes. While the Trigger frame can poll the STA to send other frame types, most importantly frames that the STA uses to declare its PS state (PS-Poll, QoS Null). Proposed resolution clarifies the technical inconsistency of the terms used in this note and another identical note that is in a subsequent subclause. TGax editor to make the changes shown in 11-19/1832r0 under all headings that include CID 22277. | EDITOR | Alfred 19/1832r2 TWT | [5 empty] | 2019-11-15 00:29 | EDITOR
22278 | Mark RISON | 244 | 5 | 26.8.2 |  |  | T | Y |  |  | 26.8.2 |  | V | Alfred Asterjadhi | 19/1832r2 | 972 | "The Trigger frame can also be a TRS Control subfield" makes no sense. A Trigger frame is an MPDU, a TRS Control subfield is, well, a Control subfield. It seems the intent was to say "well, above we said Trigger frame, but really any kind of triggering frame will so" | Change "Trigger frame" to "triggering frame" throughout the referenced subclause, and then change the cited note to "The triggering frame can be a TRS Control subfield contained in a frame carried in a DL MU PPDU, provided that the AP allocates enough resources in the HE TB PPDU for the STA to at least deliver its BSRs in response to the soliciting DL MU PPDU, and is recommended to allocate enough resources in subsequent triggering frames sent during the TWT SP so that the STA can send as much as possible of the data reported in the BSR." | REVISED (EDITOR: 2019-11-14 04:27:46Z) - Agree in principle with the comment that a trigger frame is different from a TRS Control field due to their inherent properties, one is a frame and another one is a field carried in a frame. However, from a functionality perspective they are different since the HE TB PPDU sent in response to a TRS control field is limited in what it can contain, which is an Ack/BA frame or the likes. While the Trigger frame can poll the STA to send other frame types, most importantly frames that the STA uses to declare its PS state (PS-Poll, QoS Null). Proposed resolution clarifies the technical inconsistency of the terms used in this note and another identical note that is in a subsequent subclause. TGax editor to make the changes shown in 11-19/1832r0 under all headings that include CID 22278. | EDITOR | Alfred 19/1832r2 TWT | [5 empty] | 2019-11-15 00:29 | EDITOR
22279 | Mark RISON | 244 | 5 | 26.8.3.2 | 390 | 1 | T | Y | 390.01 | 1 | 26.8.3.2 |  | V | Alfred Asterjadhi | 19/1832r2 | 972 | "The Trigger frame can also be a TRS Control subfield" makes no sense. A Trigger frame is an MPDU, a TRS Control subfield is, well, a Control subfield | Change "Trigger frame can also" to "triggering frame can" | REVISED (EDITOR: 2019-11-14 04:27:55Z) - Agree in principle with the comment that a trigger frame is different from a TRS Control field due to their inherent properties, one is a frame and another one is a field carried in a frame. However, from a functionality perspective they are different since the HE TB PPDU sent in response to a TRS control field is limited in what it can contain, which is an Ack/BA frame or the likes. While the Trigger frame can poll the STA to send other frame types, most importantly frames that the STA uses to declare its PS state (PS-Poll, QoS Null). Proposed resolution clarifies the technical inconsistency of the terms used in this note and another identical note that is in a subsequent subclause. TGax editor to make the changes shown in 11-19/1832r0 under all headings that include CID 22279. | EDITOR | Alfred 19/1832r2 TWT | [5 empty] | 2019-11-15 00:29 | EDITOR
22280 | Mark RISON | 244 | 5 | 26.8.3.2 |  |  | T | Y |  |  | 26.8.3.2 |  | V | Alfred Asterjadhi | 19/1832r2 | 972 | "The Trigger frame can also be a TRS Control subfield" makes no sense. A Trigger frame is an MPDU, a TRS Control subfield is, well, a Control subfield. It seems the intent was to say "well, above we said Trigger frame, but really any kind of triggering frame will so" | Change "Trigger frame" to "triggering frame" throughout the referenced subclause, and then change the cited note to "The triggering frame can be a TRS Control subfield contained in a frame carried in a DL MU PPDU, provided that the AP allocates enough resources in the HE TB PPDU for the STA to at least deliver its BSRs in response to the soliciting DL MU PPDU, and is recommended to allocate enough resources in subsequent triggering frames sent during the TWT SP so that the STA can send as much as possible of the data reported in the BSR." | REVISED (EDITOR: 2019-11-14 04:28:05Z) - Agree in principle with the comment that a trigger frame is different from a TRS Control field due to their inherent properties, one is a frame and another one is a field carried in a frame. However, from a functionality perspective they are different since the HE TB PPDU sent in response to a TRS control field is limited in what it can contain, which is an Ack/BA frame or the likes. While the Trigger frame can poll the STA to send other frame types, most importantly frames that the STA uses to declare its PS state (PS-Poll, QoS Null). Proposed resolution clarifies the technical inconsistency of the terms used in this note and another identical note that is in a subsequent subclause. TGax editor to make the changes shown in 11-19/1832r0 under all headings that include CID 22280. | EDITOR | Alfred 19/1832r2 TWT | [5 empty] | 2019-11-15 00:29 | EDITOR
22281 | Mark RISON | 244 | 5 | 11.1.3.8.1 |  |  | T | Y |  |  | 11.1.3.8.1 |  | V | Abhishek Patil | 19/1905r2 | 960 | There are references to BSSIDs that are "discoverable", but there is no explanation of what this means | At the end of the first para add "A BSSID is discoverable if the AP includes information on it in beacons it transmits (though not necessarily every beacon)." | REVISED (EDITOR: 2019-11-14 02:25:22Z) - Added a note to clarify the meaning of discoverable BSSID TGax editor, please make changes as shown on doc 11-19/1905r3 tagged as 22281 | EDITOR | Abhi 19/1905r2 Multi BSSID | [5 empty] | 2019-11-15 00:12 | EDITOR
22282 | Mark RISON | 244 | 5 | 26.14.2 |  |  | E | Y |  |  | 26.14.2 |  | A | Editor |  | 995 | "TWT-SP" should have a space not a hyphen | As it says in the comment (note one instance in body and one in Figure 26-14--Example of power save operation with UORA and TWT) | ACCEPTED (EDITOR: 2019-10-31 00:29:59Z) | EDITOR | Editorials in D5.1 |  |  | I | EDITOR: 2019-10-31 00:31:40Z | 5.1 | 2019-11-15 06:28 | EDITOR
22283 | Mark RISON | 244 | 5 |  |  |  | T | Y |  |  |  |  | J | Abhishek Patil |  |  | Is MU EDCA used pre-assoc for UORA? That is, if a STA transmits pre-association under UORA, and the transmission is acked, it is required to honour MU EDCA information from the AP? | Clarify | Withdrawn by commenter | EDITOR | Withdrawn | [5 empty] | 2019-11-15 07:21 | EDITOR
22284 | Mark RISON | 244 | 5 | 10.3.2.13.3 | 249 | 25 | T | Y | 249.25 | 25 | 10.3.2.13.3 |  | J | George Cherian | 19/1936r0 | 969 | "The Ack Policy Indication subfield of a QoS Data frame sent in an HE TB PPDU shall not be set to Block Ack." should be in the A-MPDU context tables in Clause 9, not in Clause 10 | Delete the cited text | REJECTED (EDITOR: 2019-11-14 04:15:05Z) - The cited sentence has a normative operational requirement which should be in Clause 10 | EDITOR | George 19/1936r0 Ack | [5 empty] | 2019-11-15 00:24 | EDITOR
22285 | Mark RISON | 244 | 5 |  |  |  | T | Y |  |  |  |  | J | Laurent Cariou | 19/1995r2 | 950 | It isn't possible to have different params for TDLS compared with MU EDCA, because the reference model for EDCA only allows one set of EDCA params per AC. Need to have wording about temporarily changing EDCA params when MPDU for TDLS peer hits front of EDCAF queue, and then restoring afterwards | As it says in the comment | REJECTED (EDITOR: 2019-11-13 03:48:24Z) - the sentence currently says that the non-AP STA may use regular EDCA parameters for frames not addressed to its associated AP. Without changing EDCA architecture, the non-AP STA can either not transmit frames from that AC in response to a trigger frame if frames from that AC are also for TDLS in order to use EDCA parameters, or can use MU EDCA parameters for TDLS. No EDCA architecture changes are needed. | EDITOR | Laurent 19/1995r2 MU EDCA | [5 empty] | 2019-11-14 23:55 | EDITOR
22286 | Mark RISON | 244 | 5 |  |  |  | E | Y |  |  |  |  | J | Editor |  |  | "NSS", when not in the name of a field/variable/etc., should be italic and have subscript SS | As it says in the comment | Withdrawn by commenter | EDITOR | Withdrawn | [5 empty] | 2019-11-15 07:21 | EDITOR
22287 | Mark RISON | 244 | 5 | 26.7 |  |  | T | Y |  |  | 26.7 |  | V | Menzo Wentink | 19/1986r2 | 989 | Duplication. 26.7.2 Sounding sequences and support says "An HE beamformer shall not send an HE NDP Announcement frame [if...] The Feedback Type And Ng subfield in the STA Info field indicates MU, the Codebook Size sub- field in the STA Info field indicates codebook resolution (phi, psi) = {7, 5} and the Codebook Size (phi, psi) ={7, 5} MU Feedback subfield in the HE PHY Capabilities Information field is 0" and 26.7.3 Rules for HE sounding protocol sequences says "An HE beamformee may support a codebook size (╧ò, ╧ê) = {7, 5} in the HE Compressed Beamforming Report field for MU feedback type. A beamformer shall not request the codebook size (╧ò, ╧ê) = {7, 5} in an HE NDP Announcement frame unless the beamformee indicates support for the Codebook Size (╧ò, ╧ê) = {7, 5} MU Feedback subfield in the HE PHY Capabilities Information field in the HE Capabilities element it transmits (see 9.4.2.247 (HE Capabilities element))." | Delete the cited text in 26.7.3, and the para preceding it | REVISED (EDITOR: 2019-11-15 02:30:19Z) - agree with the comment. The "may support" statements are already present in Table 9-321b (Subfields of the HE PHY Capabilities Information field)". The "shall not" statements are already present in 26.7.2 (Sounding sequences and support). Delete 376.52 through 377.7: "An HE beamformee may support Ng = 16 in the HE Compressed Beamforming Report field for both SU and MU feedback types. A beamformer shall not request Ng = 16 for SU or MU feedback in an HE NDP Announcement frame unless the beamformee indicates support in the Ng = 16 For SU Feedback subfield or Ng = 16 For MU Feedback subfield, respectively, in the HE PHY Capabilities Information field of the HE Capabilities element it transmits (see 9.4.2.247 (HE Capabilities element)). An HE beamformee may support a codebook size (ϕ, ψ) = {4, 2} in the HE Compressed Beamforming Report field for SU feedback type. A beamformer shall not request codebook size (ϕ, ψ) = {4, 2} in an HE NDP Announcement frame unless the beamformee indicates support in the Codebook Size (ϕ, ψ) = {4, 2} SU Feedback subfield in the HE PHY Capabilities Information field in the HE Capabilities element it transmits (see 9.4.2.247 (HE Capabilities element)). An HE beamformee may support a codebook size (ϕ, ψ) = {7, 5} in the HE Compressed Beamforming Report field for MU feedback type. A beamformer shall not request the codebook size (ϕ, ψ) = {7, 5} in an HE NDP Announcement frame unless the beamformee indicates support for the Codebook Size (ϕ, ψ) = {7, 5} MU Feedback subfield in the HE PHY Capabilities Information field in the HE Capabilities element it transmits (see 9.4.2.247 (HE Capabilities element))." | EDITOR | Menzo 19/1986r2 Sounding | [5 empty] | 2019-11-15 02:39 | EDITOR
22288 | Mark RISON | 244 | 5 | C.3 |  |  | T | Y |  |  | C.3 |  | V | Po-Kai Huang | 19/1816r1 | 957 | dot11RTSThreshold in the baseline is limited to 4692480, which is the maximum VHT PSDU size. Needs to be changed to 6500631, which is the HE maximum | As it says in the comment | REVISED (EDITOR: 2019-11-14 02:16:50Z) - Agree in principle with the commenter. TGax editor to make the changes shown in 11-19/1816r1 under all headings that include CID 22288 | EDITOR | Po-Kai 19/1816r1 duration-based RTS/CTS | [5 empty] | 2019-11-15 00:10 | EDITOR
22289 | Mark RISON | 244 | 5 | 26.7.3 |  |  | T | Y |  |  | 26.7.3 |  | V | Menzo Wentink | 19/1986r2 | 989 | "an individually addressed HE NDP Announcement frame with only one STA Info field that has a value in the AID11 field other than 2047" is ambiguous: could mean "contains a single STA Info field, and that STA Info field has a value in the AID11 field other than 2047; can't contain more than one STA Info field" or "there is only one STA Info field that has a value in the AID11 field other than 2047; can contain other STA Info fields (as long as they all have AID11 2047)" | Change the cited text to "an individually addressed HE NDP Announcement frame with exactly one STA Info field that has a value in the AID11 field other than 2047" | REVISED (EDITOR: 2019-11-15 02:30:40Z) - agree with the comment. 374.28 change the cited text to "an individually addressed HE NDP Announcement frame with a single STA Info field, the STA Info field having a value in the AID11 field other than 2047," | EDITOR | Menzo 19/1986r2 Sounding | [5 empty] | 2019-11-15 02:39 | EDITOR
22290 | Mark RISON | 244 | 5 | 26.7.3 |  |  | T | Y |  |  | 26.7.3 |  | V | Menzo Wentink | 19/1986r2 | 989 | "an individually addressed HE NDP Announcement frame with only one STA Info field that has a value in the AID11 field other than 2047" is ambiguous: could mean "contains a single STA Info field, and that STA Info field has a value in the AID11 field other than 2047; can't contain more than one STA Info field" or "there is only one STA Info field that has a value in the AID11 field other than 2047; can contain other STA Info fields (as long as they all have AID11 2047)" | Change the cited text to "an individually addressed HE NDP Announcement frame with exactly one STA Info field that has a value in the AID11 field other than 2047". Make similar changes where needed elsewhere, e.g. in "In an individually addressed HE NDP Announcement frame that has only one STA Info field with a value other than 2047 in the AID11 subfield, the Nc subfield is reserved." in 9.3.1.19 VHT/HE NDP Announcement frame format and "An HE beamformer that initiates the HE non-TB sounding sequence shall transmit the HE NDP Announce- ment frame with a single STA Info field that has a value in the AID11 field other than 2047" in 26.7.3 | REVISED (EDITOR: 2019-11-15 02:31:04Z) - agree with the comment. 374.28 change the cited text to "an individually addressed HE NDP Announcement frame with a single STA Info field, the STA Info field having a value in the AID11 field other than 2047," Note: same as CID 22289. | EDITOR | Menzo 19/1986r2 Sounding | [5 empty] | 2019-11-15 02:39 | EDITOR
22291 | Mark RISON | 244 | 5 | 27.5.6 | 705 | 36 | T | Y | 705.36 | 36 | 27.5.6 |  | V | Bin Tian | 19/2023r2 | 990 | In Table 27-97--HE-MCSs for 996-tone RU and non-OFDMA 80 MHz, NSS = 2 the "1 134.3" should be "1 134.2" (cf. Table 27-104--HE-MCSs for non-OFDMA 160 MHz and 80+80 MHz, NSS = 1). The actual rate is 1134236111 bps | As it says in the comment | REVISED (EDITOR: 2019-11-15 02:36:52Z) - The data rate in the current MCS table is likely computed assuming Ndpbs=10*5/6*2*980=16333.33 Actual data rate= Ndbps/(12.8+1.6)us=1134.259 which is round to 1134.3 in the table. However, based on SFD, the NDBPS shall be an integer and computed as N_DBPS=⌊N_CBPS R⌋, where R is the coding rate Using Ndpbs=16333 to compute the date rate, the commentor is correct that actual data rate for this MCS is 1134.2 Mbps To Tgax editor Please update the data rate in MCS table as commentor suggested. Add the following sentence after the last sentence in 27.5 (D5.0 P678L50) NDBPS shall be an integer and is computed as follows N_DBPS=⌊N_CBPS R⌋, where R is the coding rate | EDITOR | Bin 19/2023r2 MCS table | [5 empty] | 2019-11-15 02:38 | EDITOR
22292 | Mark RISON | 244 | 5 | 27.5.3 | 693 | 51 | T | Y | 693.51 | 51 | 27.5.3 |  | A | Bin Tian | 19/2023r2 | 990 | In Table 27-79--HE-MCSs for 106-tone RU, NSS = 8, "225.0" should be "255.0". This is the exact rate | As it says in the comment | ACCEPTED (EDITOR: 2019-11-15 02:37:00Z) | EDITOR | Bin 19/2023r2 MCS table | [5 empty] | 2019-11-15 02:38 | EDITOR
22293 | Mark RISON | 244 | 5 | 26.10.2 |  |  | T | Y |  |  | 26.10.2 |  | J | Laurent Cariou | 19/1998r1 | 981 | In OBSS_PD spatial reuse, it is now clear how "RSSI is low because device is far away and so there is a large path loss, so it's OK for me to transmit as long as I don't transmit too loudly" and "RSSI is low because device is close but has chosen to transmit quietly, so it's not OK for me to transmit, even quietly" are distinguished | Clarify | REJECTED (EDITOR: 2019-11-15 00:39:55Z) - OBSS_PD currently does not differenciate these 2 cases, and does not need to. | EDITOR | Laurent 19/1998r1 Misc | [5 empty] | 2019-11-15 00:41 | EDITOR
22294 | Mark RISON | 244 | 5 |  |  |  | T | Y |  |  |  |  | J | Brian Hart |  |  | The term "STA-ID" is unclear and does not match the more specific term AID12_LIST | Change "STA-ID" to "AID11" throughout | Withdrawn by commenter | EDITOR | Withdrawn | [5 empty] | 2019-11-15 07:21 | EDITOR
22295 | Mark RISON | 244 | 5 | 27.2.3 | 488 | 19 | T | Y | 488.19 | 19 | 27.2.3 |  | J | Bo Sun | 19/1896r1 | 962 | The AID12 in the Trigger frame can only contain values up to 2007 when identifying one or more STAs, so the AID12_LIST actually is a list of AID11s | In Table 27-2--TRIGVECTOR parameters change AID12_LIST to AID11_LIST. At the end of the NOTE add "The MSB of the AID is always 0." | REJECTED (EDITOR: 2019-11-14 02:40:06Z) - The parameter AID12_LIST is a list of AIDs of the intended STA in format of AID12 field as defined in 9.3.1.22. Though the comment is partially right that as in current definition only 1~2007 is used, it’s not necessary to create a new AID11 format which can hardly provide a benefit in performance and complexity. | EDITOR | Bo 19/1896r1 PHY service interface | [5 empty] | 2019-11-15 00:18 | EDITOR
22296 | Mark RISON | 244 | 5 | 27.3.10.8.4 | 576 |  | T | Y | 576 |  | 27.3.10.8.4 |  | V | Brian Hart | 19/1871r2 | 967 | "NOTE--If the STA-ID subfield is 2046, then the other subfields can be set to arbitrary values." -- this should be normative | In Table 27-28--User field format for a non-MU-MIMO allocation and Table 27-29--User field format for a MU-MIMO allocation delete the NOTE row and then at the end of the rightmost cell of all the rows apart from the heading and STA-ID and Reserved rows add "Reserved if the STA-ID subfield is 2046." | REVISED (EDITOR: 2019-11-14 03:38:00Z) - See resolution under CID 22441 in 19/1871 <motioned-revision> | EDITOR | Brian 19/1871r2 HE-SIG-B | [5 empty] | 2019-11-15 00:23 | EDITOR
22297 | Mark RISON | 244 | 5 | 27.3.14.2 | 632 | 49 | T | Y | 632.49 | 49 | 27.3.14.2 |  | V | Youhan Kim | 19/2004r1 | 953 | How is path loss determined by STA if AP chooses to beamform the PPDU in which the Trigger frame is transmitted? Equation (27-125) will no longer provide an accurate estimate of the uplink path loss | Clarify | REVISED (EDITOR: 2019-11-14 00:55:16Z) - The AP knows whether it is using beamforming when transmitting a triggering PPDU, and it is up to the AP do decide how to deal with the beamforming gain, such as ignoring the beamforming gain, compensating for it in the AP Tx Power and/or Target RSSI, etc. | EDITOR | Youhan 19/2004r1 D5.0 PHY CR | [5 empty] | 2019-11-15 00:02 | EDITOR
22298 | Mark RISON | 244 | 5 | 27.3.2.6 |  |  | T | Y |  |  | 27.3.2.6 |  | J | Youhan Kim | 19/2004r1 | 953 | HE TB power control doesn't work in the case where the AP uses beamforming for the PPDU containing the Trigger frame, so the STA can't determine the actual path loss | At the end of the referenced subclause add a para "An AP shall not use beamforming for transmission of a triggering frame. NOTE---This means a triggering frame cannot be transmitted using DL MU-MIMO." | REJECTED (EDITOR: 2019-11-14 00:55:31Z) - The AP knows whether it is using beamforming when transmitting a triggering PPDU, and it is up to the AP do decide how to deal with the beamforming gain, such as ignoring the beamforming gain, compensating for it in the AP Tx Power and/or Target RSSI, etc. There is no need to disallow use of beamforming when transmitting a triggering PPDU. | EDITOR | Youhan 19/2004r1 D5.0 PHY CR | [5 empty] | 2019-11-15 00:02 | EDITOR
22299 | Mark RISON | 244 | 5 |  |  |  | E | Y |  |  |  |  | J | Editor |  | 995 | Some things related to packet extension can only be found by searching for packet padding (e.g. the rule for broadcast MPDUs "A STA transmitting an HE PPDU that carries a broadcast frame shall set the value of the TXVECTOR parameter NOMINAL_PACKET_PADDING to 16 us."). Since searching is the only way to handle the spec nowadays given its size, it is important that a consistent term be used | Change "packet padding" (case-preservingly, and also with underscore instead of space) to "packet extension" throughout | REJECTED (EDITOR: 2019-10-30 21:59:25Z) - There are two related things the transmitter has control over that affect the receiver PHY processing latency: "post-FEC padding" and "packet extension". Nominal packet padding is a parameter of the receiver that affects how the transmitter accommodates the receiver's porcessing latency by either adding post FEC padding or adding packet extension, or a combination of the two. Changing the name to nominal packet extension would not make things less confusing -- it would still be a parameter that affects a "padding" aspect (post-FEC padding) and an extension aspect (PE field). | EDITOR | Editorials in D5.1 |  |  | N | EDITOR: 2019-10-30 22:29:49Z- The resolution contains no editing instructions. |  | 2019-11-15 06:28 | EDITOR
22300 | Mark RISON | 244 | 5 | 9.2.4.5.6 | 81 | 5 | E | Y | 81.05 | 5 | 9.2.4.5.6 |  | V | Editor |  | 995 | The rightmost column of Table 9-13a--Queue Size subfield encoding by a non-AP HE STA duplicates the others, and the third column should be the first since it's the input to the mapping process | Delete the rightmost column of Table 9-13a--Queue Size subfield encoding by a non-AP HE STA and move the third column to become the first | REVISED (EDITOR: 2019-11-04 22:37:15Z) - Agree that the right most column is redundent. Delete the rightmost column (description) but do not change the column order since, by convention, we have the encoding on the left and description on the right. | EDITOR | Editorials in D5.1 |  |  | I | EDITOR: 2019-11-04 22:38:35Z | 5.1 | 2019-11-15 06:28 | EDITOR
22301 | Mark RISON | 244 | 5 | 9.2.4.5.6 | 81 | 5 | E | Y | 81.05 | 5 | 9.2.4.5.6 |  | J | Editor |  | 995 | Ceil should be shown with glyphs | Change each of the "Ceil ()" invocations in Table 9-13a--Queue Size subfield encoding by a non-AP HE STA to use the glyphs shown in 1.5 | REJECTED (EDITOR: 2019-10-31 18:37:28Z) - Both usages are present and there is no reason to choose one over the other. If the is a style aspect, it is that Ceil() is used in text (in a paragraph) and the bracket version in an equation. | EDITOR | Editorials in D5.1 |  |  | N |  |  | 2019-11-15 06:28 | EDITOR
22302 | Mark RISON | 244 | 5 | 10.25.2 | 274 | 1 | T | Y | 274.01 | 1 | 10.25.2 |  | J | George Cherian | 19/1936r0 | 969 | Issues with the 11th para of 10.25.2 Setup and modification of the block ack parameters: 1) it is not stated that an originating HE STA may increase its window size if the ADDBA rsp size is larger than the req 2) it is not stated that this can only be up to the limit in the rsp 3) in any case the limit can't exceed 64 for non-HE and 256 for HE | Change the 11th para to read: "When a block ack agreement is established between two HT STAs, HE STAs, DMG STAs, or S1G STAs, the originator shall set the size of its transmission window (WinSizeO) so that it meets the following conditions: -- Not greater than the value in the Buffer Size field of the ADDBA Response frame -- Not greater than 64 if the sender of the ADDBA Response frame is a non-HE STA -- Not greater than 256 if the sender of the ADDBA Response frame is an HE STA", where WinSizeO should be italic and the O should be subscript | REJECTED (EDITOR: 2019-11-14 04:15:21Z) - See clause 4.3.15a: “An HE STA is also an HT STA”. So, current spec is right to only call out HT STA. Max size limitations between HE and non-HE are differentiated in lines 11-14 on pp274 | EDITOR | George 19/1936r0 Ack | [5 empty] | 2019-11-15 00:24 | EDITOR
22303 | Mark RISON | 244 | 5 |  |  |  | T | Y |  |  |  |  | J | George Cherian | 19/1936r0 | 969 | It is not clear whether two HE STAs that have negotiated a BA buffer size >64 for a given TID can exchange >64 MPDUs for that TID in a HT/VHT PPDU | Clarify | REJECTED (EDITOR: 2019-11-14 04:15:31Z) - BA buffer-size is agnostics to PPDU formats that carry MPDU size as in the baseline. Adding such relationship for HE PPDU will be misleading | EDITOR | George 19/1936r0 Ack | [5 empty] | 2019-11-15 00:24 | EDITOR
22304 | Mark RISON | 244 | 5 | 10.12.1 | 260 | 44 | E | Y | 260.44 | 44 | 10.12.1 |  | A | Editor |  | 995 | Wording mixes up bit references and field name references | Change the para to "If an A-MPDU contains multiple QoS Control fields, then bit 4 of all the QoS Control fields shall have the same value and bits 8-15 of all the QoS Control fields that have the same value in bits 0-3 shall have the same value." | ACCEPTED (EDITOR: 2019-11-01 13:51:43Z) | EDITOR | Editorials in D5.1 |  |  | I | EDITOR: 2019-11-01 13:51:46Z | 5.1 | 2019-11-15 06:28 | EDITOR
22305 | Mark RISON | 244 | 5 | 26.7 |  |  | T | Y |  |  | 26.7 |  | V | Menzo Wentink | 19/1986r2 | 989 | It is not sufficiently clear that a STAID of 2047 must only be present once (at the start) | In 26.7.2 Sounding sequences and support change "An SU beamformer that includes a STA Info field with the AID11 subfield set to 2047 in an HE NDP Announcement frame shall place that STA Info field as the first STA Info field of the frame." to "An SU beamformer shall not place a STA Info field with the AID11 subfield set to 2047 in an HE NDP Announcement frame other than as the first STA Info field of the frame.". In 26.7.3 Rules for HE sounding protocol sequences change "When present, the STA Info field with AID11 value of 2047 shall be the first STA Info field in the frame." to "A STA Info field with an AID11 subfield value of 2047 shall not be anywhere other than the first STA Info field in the frame." | REVISED (EDITOR: 2019-11-15 02:31:20Z) - agree with the comment. 372.64 after "An SU beamformer that includes a STA Info field with the AID11 subfield set to 2047 in an HE NDP Announcement frame shall place that STA Info field as the first STA Info field of the frame" add ", and shall not include more than one STA Info field with the AID11 subfield set to 2047". 376.4 after "An HE beamformer that transmits an HE NDP Announcement frame may include a STA Info field with an AID11 subfield value of 2047 to indicate disallowed subchannels during punctured channel operation. When present, the STA Info field with AID11 value of 2047 shall be the first STA Info field in the frame." add "An HE beamformer that transmits an HE NDP Announcement frame shall not include more than one STA Info field with an AID11 subfield value of 2047." | EDITOR | Menzo 19/1986r2 Sounding | [5 empty] | 2019-11-15 02:39 | EDITOR
22306 | Mark RISON | 244 | 5 | 26.7.2 |  |  | E | Y |  |  | 26.7.2 |  | V | Editor |  | 995 | Duplication: in 26.7.2 Sounding sequences and support "An SU beamformer that includes a STA Info field with the AID11 subfield set to 2047 in an HE NDP Announcement frame shall place that STA Info field as the first STA Info field of the frame." v. in 26.7.3 Rules for HE sounding protocol sequences "When present, the STA Info field with AID11 value of 2047 shall be the first STA Info field in the frame." | Delete the cited text in the referenced subclause | REVISED (EDITOR: 2019-11-06 02:40:47Z) - Delete the cited text in 26.7.2 | EDITOR | Editorials in D5.1 |  |  | I | EDITOR: 2019-11-06 02:41:22Z | 5.1 | 2019-11-15 06:28 | EDITOR
22307 | Mark RISON | 244 | 5 | 26.7.3 |  |  | E | Y |  |  | 26.7.3 |  | V | Editor |  | 995 | Duplication: in 26.7.2 Sounding sequences and support "An SU beamformer that includes a STA Info field with the AID11 subfield set to 2047 in an HE NDP Announcement frame shall place that STA Info field as the first STA Info field of the frame." v. in 26.7.3 Rules for HE sounding protocol sequences "When present, the STA Info field with AID11 value of 2047 shall be the first STA Info field in the frame." | Delete the cited text in the referenced subclause | REVISED (EDITOR: 2019-11-06 02:42:15Z) - Delete the cited text in 26.7.2 | EDITOR | Editorials in D5.1 |  |  | I | EDITOR: 2019-11-06 02:42:24Z - See #22306 | 5.1 | 2019-11-15 06:28 | EDITOR
22308 | Mark RISON | 244 | 5 |  |  |  | T | Y |  |  |  |  | J | Mark Rison |  |  | AID 2045 should be allowed in an HE MU PPDU from a non-AP STA to an AP, to signal "not from a STA associated with you" | As it says in the comment | Withdrawn by commenter | EDITOR | Withdrawn | [5 empty] | 2019-11-15 07:21 | EDITOR
22309 | Mark RISON | 244 | 5 | 9.2.4.7.1 | 94 | 24 | T | Y | 94.24 | 24 | 9.2.4.7.1 |  | A | Editor |  | 995 | "Non-HT non- VHT non-S1G non-DMG PPDU and non-HT duplicate PPDU" should also cover HE | Change the cited text in Table 9-25--Maximum data unit sizes (in octets) and durations (in microseconds) to "Non-HT non-VHT non-HE non-S1G non-DMG PPDU and non-HT duplicate PPDU" | ACCEPTED (EDITOR: 2019-10-31 19:17:59Z) | EDITOR | Editorials in D5.1 |  |  | I | EDITOR: 2019-10-31 19:18:13Z | 5.1 | 2019-11-15 06:28 | EDITOR
22310 | Mark RISON | 244 | 5 | 26.5.2.2.4 | 343 | 6 | E | Y | 343.06 | 6 | 26.5.2.2.4 |  | J | Editor |  | 995 | Figure 26-4--Example of User Info field ordering and RU location mapping has a spurious heading | Delete "Order of User Info fields in a Trigger frame" at the top of the figure | REJECTED (EDITOR: 2019-11-01 15:10:24Z) - It is not a heading for the figure, but a subtitle identifying the Trigger frame in the top half. | EDITOR | Editorials in D5.1 |  |  | N |  |  | 2019-11-15 06:28 | EDITOR
22311 | Mark RISON | 244 | 5 | 26.8.3.1 | 386 | 52 | E | Y | 386.52 | 52 | 26.8.3.1 |  | A | Editor |  | 995 | "scheduled OPS" is not how it's referred to anywhere else | Change the cited text to "scheduled opportunistic power save" | ACCEPTED (EDITOR: 2019-11-01 17:06:43Z) | EDITOR | Editorials in D5.1 |  |  | I | EDITOR: 2019-11-01 17:06:49Z | 5.1 | 2019-11-15 06:28 | EDITOR
22312 | Mark RISON | 244 | 5 | 9.4.2.199 | 174 |  | T | Y | 174 |  | 9.4.2.199 |  | V | Alfred Asterjadhi | 19/1835r1 | 964 | Table 9-297a--Broadcast TWT Recommendation field for a broadcast TWT element row 1 says "limited to solicited feedback and status" but row 2 says "solicited status and feedback". Not clear which is solicited (or maybe both are?) | Change both rows to say "limited to solicited feedback and status" | REVISED (EDITOR: 2019-11-14 03:11:42Z) - Agree in principle with the comment that it is not clear to whch the solicited applies. Broadcast TWT Recommendation field can be set to 1 or 2 only when the Trigger field is 1, and hence both status and feedback are solicited. Proposed resolution clarifies this. TGax editor to make the changes shown in 11-19/1835r1 under all headings that include CID 22312. | EDITOR | Alfred 19/1835r1 TWT IE | [5 empty] | 2019-11-15 00:19 | EDITOR
22313 | Mark RISON | 244 | 5 | 9.4.2.199 | 174 |  | T | Y | 174 |  | 9.4.2.199 |  | V | Alfred Asterjadhi | 19/1835r1 | 964 | Table 9-297a--Broadcast TWT Recommendation field for a broadcast TWT element row 1 says "limited to solicited feedback and status" but row 2 says "solicited status and feedback". Not clear which is solicited (or maybe both are?) | Change both rows to say "limited to solicited status and feedback" | REVISED (EDITOR: 2019-11-14 03:11:56Z) - [Duplicate of CID 22312] Agree in principle with the comment that it is not clear to whch the solicited applies. Broadcast TWT Recommendation field can be set to 1 or 2 only when the Trigger field is 1, and hence both status and feedback are solicited. Proposed resolution clarifies this. TGax editor to make the changes shown in 11-19/1835r1 under all headings that include CID 22313. | EDITOR | Alfred 19/1835r1 TWT IE | [5 empty] | 2019-11-15 00:19 | EDITOR
22314 | Mark RISON | 244 | 5 | 9.4.2.199 | 174 |  | T | Y | 174 |  | 9.4.2.199 |  | V | Alfred Asterjadhi | 19/1835r1 | 964 | Table 9-297a--Broadcast TWT Recommendation field for a broadcast TWT element row 1 says "limited to solicited feedback and status" but row 2 says "solicited status and feedback". Not clear which is solicited (or maybe both are?) | Change both rows to say "limited to status and solicited feedback" | REVISED (EDITOR: 2019-11-14 03:25:57Z) - Agree in principle with the comment that it is not clear to whch the solicited applies. Broadcast TWT Recommendation field can be set to 1 or 2 only when the Trigger field is 1, and hence both status and feedback are solicited. Proposed resolution clarifies this. [Duplicate of CID 22312] TGax editor to make the changes shown in 11-19/1835r1 under all headings that include CID 22314. | EDITOR | Alfred 19/1835r1 TWT IE | [5 empty] | 2019-11-15 00:19 | EDITOR
22315 | Mark RISON | 244 | 5 | C.3 |  |  | T | Y |  |  | C.3 |  | J | Abhishek Patil |  |  | OCW defaults should be in the MIB, just like EDCA defaults are | As it says in the comment | Withdrawn by commenter | EDITOR | Withdrawn | [5 empty] | 2019-11-15 07:21 | EDITOR
22316 | Mark RISON | 244 | 5 | 26.5.8 | 365 | 4 | E | Y | 365.04 | 4 | 26.5.8 |  | A | Editor |  | 995 | "A non-AP HE STA transmits an ADDTS Request with Schedule and APSD subfields set to 0 in the TSPEC to signal its traffic characteristics and QoS requirements to the associated HE AP. An HE AP does not trans- mit an ADDTS Response frame as a response to the ADDTS Request frame to an HE STA that transmitted ADDTS Request with Schedule and APSD subfields of the TSPEC set to 0. The acknowledgment of the ADDTS Request frame confirms the receipt of the TSPEC at the HE AP." is a bit garbled and is missing some "frame"s and "element"s | Change the cited text to "A non-AP HE STA transmits an ADDTS Request frame with Schedule and APSD subfields in the TSPEC element set to 0 to signal its traffic characteristics and QoS requirements. An HE AP does not transmit an ADDTS Response frame in response to such an ADDTS Request frame. The acknowledgment of the ADDTS Request frame confirms the receipt of the TSPEC at the HE AP." | ACCEPTED (EDITOR: 2019-11-04 22:06:23Z) | EDITOR | Editorials in D5.1 |  |  | I | EDITOR: 2019-11-04 22:06:28Z | 5.1 | 2019-11-15 06:28 | EDITOR
22317 | Mark RISON | 244 | 5 | 10.3.2.13.3 | 247 | 35 | T | Y | 247.35 | 35 | 10.3.2.13.3 |  | A | George Cherian | 19/1936r0 | 969 | "frames from more than one STA that are part of an UL MU transmission (see 9.42.2) and that require an immediate acknowledgment (i.e., the ack policy of the eliciting QoS Data frame is Nor- mal Ack or Implicit BAR)" -- they might be Management frames | Change the cited text to "frames from more than one STA that are part of an UL MU transmission (see 9.42.2) and that require an immediate acknowledgment (i.e., a QoS Data frame with ack policy Normal Ack or Implicit BAR or a Management frame other than an Action No Ack frame)" | ACCEPTED (EDITOR: 2019-11-14 04:15:37Z) | EDITOR | George 19/1936r0 Ack | [5 empty] | 2019-11-15 00:24 | EDITOR
22318 | Mark RISON | 244 | 5 | 9.2.4.6a.1 | 85 | 8 | E | Y | 85.08 | 8 | 9.2.4.6a.1 |  | A | Editor |  | 995 | " in units of dBm," needs a comma before | As it says in the comment | ACCEPTED (EDITOR: 2019-10-31 18:49:46Z) | EDITOR | Editorials in D5.1 |  |  | I | EDITOR: 2019-10-31 18:50:06Z | 5.1 | 2019-11-15 06:28 | EDITOR
22319 | Mark RISON | 244 | 5 | 9.2.4.6a.5 | 92 | 63 | E | Y | 92.63 | 63 | 9.2.4.6a.5 |  | A | Editor |  | 995 | " in units of dB," needs a comma before | As it says in the comment | ACCEPTED (EDITOR: 2019-10-31 19:09:46Z) | EDITOR | Editorials in D5.1 |  |  | I | EDITOR: 2019-10-31 19:09:50Z | 5.1 | 2019-11-15 06:28 | EDITOR
22320 | Mark RISON | 244 | 5 | 9.3.1.22.1 | 116 | 17 | E | Y | 116.17 | 17 | 9.3.1.22.1 |  | A | Editor |  | 995 | " in units of dBm," needs a comma before | As it says in the comment | ACCEPTED (EDITOR: 2019-10-31 19:50:13Z) | EDITOR | Editorials in D5.1 |  |  | I | EDITOR: 2019-10-31 19:50:17Z | 5.1 | 2019-11-15 06:28 | EDITOR
22321 | Mark RISON | 244 | 5 | 26.4.4 |  |  | T | Y |  |  | 26.4.4 |  | J | George Cherian | 19/1936r0 | 969 | We have a 26.4.4.4 Responding to an HE MU PPDU, HE SU PPDU or HE ER SU PPDU with an HE TB PPDU but we also need a subclause on responding to a non-HE PPDU with an HE TB PPDU, if the non-HE PPDU is a triggering frame (i.e. contains a Trigger frame or TRS Control) | As it says in the comment | REJECTED (EDITOR: 2019-11-14 04:15:53Z) - Please see, “Table 9-13—Ack policy” in HTP Ack row Only the MPDUs sent in HE MU PPDU, HE SU PPDU or HE ER SU PPDU can set the Ack Policy to HTP Ack | EDITOR | George 19/1936r0 Ack | [5 empty] | 2019-11-15 00:24 | EDITOR
22322 | Mark RISON | 244 | 5 |  |  |  | G | Y |  |  |  |  | J | Jonathan Segev | 19/2047r1 | 986 | Changes to FTM are outside the scope of P802.11ax | Delete the changes shown in 10.6.6.1 General rules for rate selection for Control frames bullet f), 26.15.2 PPDU format selection last para | REJECTED (EDITOR: 2019-11-15 00:50:44Z) - Agree with the commenter that the development of FTM is within the primary scope of P802.11az draft. This is however not a new mode of operation but an adjustment to interoperable issue coming from products in the field on legacy modes. As such a timely resolution is needed. Whether it’s part of 11az or 11ax it will eventually be part of the baseline standard and thus result will be identical. If larger changes are made would recommend to reconsider moving of FTM related change to 11az. | EDITOR | Jonathan 19/2047r1 FTM | [5 empty] | 2019-11-15 00:52 | EDITOR
22323 | Mark RISON | 244 | 5 |  |  |  | G | Y |  |  |  |  | J | Jonathan Segev | 19/2047r1 | 986 | FTM is owned by TGaz | Delete the changes shown in 10.6.6.1 General rules for rate selection for Control frames bullet f), 26.15.2 PPDU format selection last para; liaise with TGaz to make these changes in P802.11az, together with the other FTM changes they are making | REJECTED (EDITOR: 2019-11-15 00:51:13Z) - Agree with the commenter that the development of FTM is within the primary scope of P802.11az draft. This is however not a new mode of operation but an adjustment to interoperable issue coming from products in the field on legacy modes. As such a timely resolution is needed. Whether it’s part of 11az or 11ax it will eventually be part of the baseline standard and thus result will be identical. If larger changes are made would recommend to reconsider moving of FTM related change to 11az. | EDITOR | Jonathan 19/2047r1 FTM | [5 empty] | 2019-11-15 00:52 | EDITOR
22324 | Mark RISON | 244 | 5 | 9.3.3.6 | 127 | 46 | T | Y | 127.46 | 46 | 9.3.3.6 |  | A | Laurent Cariou | 19/1995r2 | 979 | The behaviour for existing devices cannot be changed | Do not insert "optionally" in the EDCA Parameter Set row of Table 9-37--Association Response frame body and Table 9-39--Reassociation Response frame body | ACCEPTED (EDITOR: 2019-11-15 00:34:13Z) | EDITOR | Laurent 19/1995r2 MU EDCA | [5 empty] | 2019-11-15 00:35 | EDITOR
22325 | Mark RISON | 244 | 5 | 26.2.7 | 316 | 58 | T | Y | 316.58 | 58 | 26.2.7 |  | A | Laurent Cariou | 19/1995r2 | 979 | 19/1204r1 asserts that: baseline has contradicting statements. It is sometimes said that the EDCA parameter set element shall be always present in association frames, while it is said in other places that if it is not present, the default EDCA parameters apply. However, it is clear that the intent of the baseline is that the EDCA Parameter Set element is included in association responses. There are a couple of locations that are ambiguous because they are trying to cover the situation prior to association (or for mesh or OCB), but the fact that the EDCA parameters are always known after association is otherwise clear. Furthermore, note that the analogue of this in the Wi-Fi Alliance WMM specification (see https://www.wi-fi.org/file/wmm-specification-v12 ) says: An association response frame shall contain a WMM Parameter Element [the equivalent of an EDCA Parameter Set element] in addition to the information specified elements in [IEEE Std 802.11] if the corresponding association request contained a WMM Information element [indicating that the non-AP STA is a QoS STA] | In the referenced subclause, change "When the MUEDCATimer[AC] of a non-AP HE STA reaches zero, either by counting down or due to a reset following the reception of an MU EDCA Control frame, then the STA shall update CWmin[AC], CWmax[AC] and AIFSN[AC] either to the values that are contained in the most recently received EDCA Parameter Set element sent by the AP with which the STA is associated, or to the default EDCA parameter values (see Table 9-137 (Default EDCA Parameter Set element parameter values if dot11OCBActivated is false)) if an EDCA Parameter Set element has not been received." to "When the MUEDCATimer[AC] of a non-AP HE STA reaches zero, either by counting down or due to a reset following the reception of an MU EDCA Control frame, the STA shall update CWmin[AC], CWmax[AC] and AIFSN[AC] to the values that are contained in the most recently received EDCA Parameter Set element sent by the AP with which the STA is associated." Revert the changes made under CID 20624 in 19/1204r1. Make the changes to 10.2.3.2 HCF contention based channel access (EDCA) shown under Proposed changes for CID 20624 in 19/1667r1. | ACCEPTED (EDITOR: 2019-11-15 00:34:18Z) | EDITOR | Laurent 19/1995r2 MU EDCA | [5 empty] | 2019-11-15 00:35 | EDITOR
22326 | Mark RISON | 244 | 5 | 26.6.3.1 |  |  | T | Y |  |  | 26.6.3.1 |  | J | Liwen Chu |  |  | There has been extensive discussion in TGmd of the extent to which multiple ACs' traffic could be transmitted within a given TXOP. The conclusion (see 18/1368 and 18/1260) was that the correct balance of optimal spectrum utilisation and optimal QoS prioritisation was that: * Allowing a lower AC to transmit into an AC with higher priority degrades the differentiated service offered to the higher AC though: * However, once a lower AC has gained access, allowing the same STA higher AC to leverage that same TXOP makes sense i.e. you can aggregate higher-priority traffic only, after transmitting everything available on the primary AC. This balance exists for non-TB transmission in 11ax/D5.0. However in 11ax/D5.0 for TB transmission any ACs are allowed, with just a recommendation to transmit from the preferred AC or higher. The rule should be closer to the above, with encouragement to use the preferred AC first, then any higher-priority ACs, then anything else. There is also a lot of waffling and duplication in the current text. And references to non-existent fields in 26.4.1. | Make the changes shown under Proposed changes for CID 21203 in 19/1667r1 | Withdrawn by commenter | EDITOR | Withdrawn | [5 empty] | 2019-11-15 07:21 | EDITOR
22327 | Mark RISON | 244 | 5 | 10.23.4.2.3 |  |  | T | Y |  |  | 10.23.4.2.3 |  | J | Srini Kandala |  |  | The baseline says "Frame exchange sequences for Management frames are excluded from the used_time update.", but it is not clear how HE TB PPDUs count for used_time. The answer is that TXOPs involving HE TB PPDUs should be excluded from used_time the AP can account for them when it allocates the admitted_time to the non-AP STA; any other unfairness is addressed by other mechanisms (e.g. the MU EDCA parameter set). | In the referenced subclause, change "Frame exchange sequences for Management frames are excluded from the used_time update." to "Frame exchange sequences for Management frames and frame exchange sequences that include HE TB PPDU transmission are excluded from the used_time update." | Withdrawn by commenter | EDITOR | Withdrawn | [5 empty] | 2019-11-15 07:21 | EDITOR
22328 | Mark RISON | 244 | 5 | 26.5.2 |  |  | T | Y |  |  | 26.5.2 |  | J | Sameer Vermani |  |  | Re CID 20865. This was rejected in part because "There is no issue if HE_LTF_MODE is set to the value indicated by the Trigger frame". There is an issue because Table 27-1--TXVECTOR and RXVECTOR parameters specifies that HE_LTF_MODE is "Present for full bandwidth MU-MIMO not using 1x HE-LTF ***and not present otherwise***." | In 26.5.2.3.3 change "The HE_LTF_MODE parameter is set to the value indicated by the MU-MIMO LTF Mode subfield of the Common Info field of the Trigger frame." to "The HE_LTF_MODE parameter is set to the value indicated by the MU-MIMO LTF Mode subfield of the Common Info field of the Trigger frame if the HE_LTF_TYPE parameter does not indicate 1x HE-LTF and the Trigger frame indicated full bandwidth MU-MIMO (otherwise the parameter is not present)." In 26.5.3.3.4 change "The HE_LTF_MODE and STBC parameters are set to 0, and the NUM_STS parameter is set to 1" to "The STBC parameter is set to 0 and the NUM_STS parameter is set to 1 (the HE_LTF_MODE parameter is not present)" | Withdrawn by commenter | EDITOR | Withdrawn | [5 empty] | 2019-11-15 07:21 | EDITOR
22329 | Mark RISON | 244 | 5 | 26.5.2 |  |  | T | Y |  |  | 26.5.2 |  | J | Sameer Vermani |  |  | Re CID 20865. This was rejected in part because "the proposed change is incorrect because HE_LTF_MODE is set to single stream pilots in TXVECTOR parameters for HE TB PPDU response to TRS Control subfield". That is what is signalled over the air, but it is not signalled over the TXVECTOR because Table 27-1--TXVECTOR and RXVECTOR parameters specifies that HE_LTF_MODE is "Present for full bandwidth MU-MIMO not using 1x HE-LTF ***and not present otherwise***." | In 26.5.2.3.3 change "The HE_LTF_MODE parameter is set to the value indicated by the MU-MIMO LTF Mode subfield of the Common Info field of the Trigger frame." to "The HE_LTF_MODE parameter is set to the value indicated by the MU-MIMO LTF Mode subfield of the Common Info field of the Trigger frame if the HE_LTF_TYPE parameter does not indicate 1x HE-LTF and the Trigger frame indicated full bandwidth MU-MIMO (otherwise the parameter is not present)." In 26.5.3.3.4 change "The HE_LTF_MODE and STBC parameters are set to 0, and the NUM_STS parameter is set to 1" to "The STBC parameter is set to 0 and the NUM_STS parameter is set to 1 (the HE_LTF_MODE parameter is not present)" | Withdrawn by commenter | EDITOR | Withdrawn | [5 empty] | 2019-11-15 07:21 | EDITOR
22330 | Mark RISON | 244 | 5 |  |  |  | E | Y |  |  |  |  | A | Editor |  | 995 | It's "HE-LTF mode" | Change "LTF Mode" to "HE-LTF Mode" in Figure 9-64b--Common Info field format, Table 9-31e--MU-MIMO LTF Mode subfield encoding caption and para immediately following this table, 9.3.1.22.5 MU-RTS variant, 26.5.2.2.4 Allowed settings of the Trigger frame fields and TRS Control subfield (3x), 26.5.2.3.3 TXVECTOR parameters for HE TB PPDU response to Trigger frame, 27.3.3.2.3 MU-MIMO LTF Mode caption. Change "LTF mode" to "HE-LTF mode" in para immediately following Table 9-31e--MU-MIMO LTF Mode subfield encoding, Table 27-2--TRIGVECTOR parameters. Change "LTF MODE" to "HE-LTF MODE" in Table 27-2--TRIGVECTOR parameters. Change "HE LTF mode" to "HE-LTF mode" in Equation (27-55) | ACCEPTED (EDITOR: 2019-11-01 17:56:41Z) | EDITOR | Editorials in D5.1 |  |  | I | EDITOR: 2019-11-01 17:56:45Z | 5.1 | 2019-11-15 06:28 | EDITOR
22331 | Mark RISON | 244 | 5 | 9.3.1.22.1 | 116 | 12 | T | Y | 116.12 | 12 | 9.3.1.22.1 |  | J | Sameer Vermani |  |  | Re CID 20725 (and before that CID 16043). The rejection here is Section 27.3.11.5.2 (LDPC coding) describes setting of LDPC Extra symbol segment bit by the AP. but as the comment explicitly said, the comment was about the setting in the Trigger frame. 27.3.11.5.2 is all about the setting in HE-SIG-A: then the LDPC Extra Symbol Segment field of HE-SIG-A shall be set to 1 then the LDPC Extra Symbol Segment field in HE-SIG-A shall be set to 0 then the LDPC Extra Symbol Segment field in HE-SIG-A shall be set to 1 then the LDPC Extra Symbol Segment field in HE-SIG-A shall be set to 0 | After "The LDPC Extra Symbol Segment subfield of the Common Info field indicates the status of the LDPC extra symbol segment. It is set to 1 if the LDPC extra symbol segment is present in the solicited HE TB PPDUs and set to 0 otherwise." add "NOTE---The LDPC Extra Symbol Segment subfield of the Common Info field can be set to a random value by the AP." | Withdrawn by commenter | EDITOR | Withdrawn | [5 empty] | 2019-11-15 07:21 | EDITOR
22332 | Mark RISON | 244 | 5 |  |  |  | T | Y |  |  |  |  | J | Abhishek Patil |  |  | Re CID 20068 said "Avoid reference to magic numbers (2045). TGax has discussed this topic before and had decided to replace all references to AID12=0 or AID12=2045 with RA-RU for associated or unassociated STA." and was not rejected, but there are still lots of references to 2045 | Fix explicit 2045s in 26.4.1 Overview, 26.4.2 Acknowledgment context in a Multi-STA BlockAck frame, 26.5.2.2.1 General, 26.5.2.2.3 Padding for Trigger frame or frame containing TRS Control subfield, 26.5.2.3.1 General, 26.5.2.4 A-MPDU contents in an HE TB PPDU, 26.5.4.1 General, 26.5.4.5 Additional considerations for unassociated STAs, 26.11.1 STA_ID | Withdrawn by commenter | EDITOR | Withdrawn | [5 empty] | 2019-11-15 07:21 | EDITOR
22333 | Mark RISON | 244 | 5 | 26.11.1 | 421 | 50 | E | Y | 421.5 | 50 | 26.11.1 |  | A | Editor |  | 995 | "STA_IDfor" is missing a space | Add a space before "for" in the cited text | ACCEPTED (EDITOR: 2019-11-01 17:19:10Z) | EDITOR | Editorials in D5.1 |  |  | I | EDITOR: 2019-11-01 17:19:13Z | 5.1 | 2019-11-15 06:28 | EDITOR
22334 | Mark RISON | 244 | 5 |  |  |  | E | Y |  |  |  |  | V | Editor |  | 995 | CID 20227 removed some "permitted"s but not all | Change the remaining "permitted"s in the same way as CID 20227 did | REVISED (EDITOR: 2019-11-06 02:27:42Z) - Change "is still premitted to do so" to "might still do so" at 385.22 and 393.03 | EDITOR | Editorials in D5.1 |  |  | I | EDITOR: 2019-11-06 01:45:33Z | 5.1 | 2019-11-15 06:28 | EDITOR
22335 | Mark RISON | 244 | 5 | 10.3.2.4 | 245 | 23 | T | Y | 245.23 | 23 | 10.3.2.4 |  | V | Po-Kai Huang | 19/1810r2 | 955 | CID 21474 was correct: a TXOP holder does not update its NAV, since by definition its NAV was 0 when it started the TXOP, and it then just uses the TXNAV. This is consistent with "A STA that is a TXOP holder shall not update the intra-BSS NAV with the duration information indicated by the RXVECTOR parameter TXOP_DURATION." in 26.2.4 Updating two NAVs | In the referenced subclause delete from "An HE AP that is a TXOP holder shall update the NAV" to the end of the following bullets | REVISED (EDITOR: 2019-11-14 01:06:23Z) - The current spec does not sasy TXOP holder does not update its NAV. The following texts in the baseline describe that TXOP holder needs to update NAV if a frame is received and conditions are satisfied. A STA that receives at least one valid frame in a PSDU can update its NAV with the information from any valid Duration field in the PSDU. When the received frame’s RA is equal to the STA’s own MAC address, the STA shall not update its NAV. Further, when the received frame is a DMG CTS frame and its TA is equal to the STA’s own MAC address, the STA shall not update its NAV. For all other received frames the STA shall update its NAV when the received Duration is greater than the STA’s current NAV value. TGax editor to make the changes shown in 11-19/1810r2 under all headings that include CID 22335 | EDITOR | Po-Kai 19/1810r2 NAV | [5 empty] | 2019-11-15 00:07 | EDITOR
22336 | Mark RISON | 244 | 5 | 10.23.2.4 | 266 | 41 | T | Y | 266.41 | 41 | 10.23.2.4 |  | A | Editor |  | 995 | "Control frames car- ried in a PPDU that is not an HE MU PPDU sent by an HE STA that is a TXOP holder" is ambiguous: it could mean "Control frames car- ried in a PPDU that {is not an HE MU PPDU} AND IS {sent by an HE STA that is a TXOP holder}" or "Control frames car- ried in a PPDU that is not {an HE MU PPDU AND sent by an HE STA that is a TXOP holder}" | Change the cited text in the referenced subclause to "Control frames sent by an HE STA that is a TXOP holder and carried in a PPDU that is not an HE MU PPDU " | ACCEPTED (EDITOR: 2019-11-01 13:54:24Z) | EDITOR | Editorials in D5.1 |  |  | I | EDITOR: 2019-11-01 13:54:27Z | 5.1 | 2019-11-15 06:28 | EDITOR
22337 | Mark RISON | 244 | 5 | 10.27.5 | 278 | 27 | T | Y | 278.27 | 27 | 10.27.5 |  | A | Editor |  | 995 | The changes shown in 10.27.5/10.28.5 Protection rules for VHT STAs and HE STAs duplicate those made in 10.27.6/10.28.6 Protection rules for HE STAs | Do not make any of the changes shown in 10.27.5/10.28.5 Protection rules for VHT STAs | ACCEPTED (EDITOR: 2019-11-01 13:57:17Z) | EDITOR | Editorials in D5.1 |  |  | I | EDITOR: 2019-11-01 13:57:29Z - see #22110 | 5.1 | 2019-11-15 06:28 | EDITOR
22338 | Mark RISON | 244 | 5 | 11.2.6 | 295 | 33 | T | Y | 295.33 | 33 | 11.2.6 |  | V | Po-Kai Huang | 19/1814r0 | 956 | " the broadcast identifier(s) intended for the STA" is not clear. There is only ever one broadcast identifier for any given STA | Change the cited text to " 0 if the AP with which the STA is associated is not in a multiple BSSID set, 2047 if the the AP with which the STA is associated is in a multiple BSSID set" | REVISED (EDITOR: 2019-11-14 01:08:25Z) - We check 11.2.6, and there can be multiple broadcast identifiers for different BSSs when multiple BSSID is used. We simply revise the language to align with the language used in 26.11.1. Each parameter STA_ID in the TXVECTOR identifies the STA or group of STAs that is the recipient of an RU in the HE MU PPDU transmitted with the TXVECTOR parameter UPLINK_FLAG set to 0. (..existing texts…) If an RU is intended for one or more unassociated non-AP STAs, then the parameter STA_ID for that RU is set to 2045. If an RU is intended for no user, then the parameter STA_IDfor that RU is set to 2046. If an RU is intended for an AP (i.e., the TXVECTOR parameter UPLINK_FLAG is 1), then the parameter STA_ID contains only one element that is set to the 11 LSBs of the AID of the non-AP STA transmitting the PPDU. If an RU is intended for multiple STAs for MU-MIMO then multiple STAs identified by STA-IDs in the parameter STA_IDs will use the same resource unit (see 26.5.2 (UL MU operation)). If an RU is intended for multiple associated STAs and carries a single A-MPDU then the parameter STA_IDis set as follows: — For an AP with dot11MultiBSSIDImplemented equal to false, if the RU is intended for more than one associated STA in the BSS that is not a recipient of an individually addressed RU, the parameter STA_IDis set to 0. — For an AP with dot11MultiBSSIDImplemented equal to true, if the RU is intended for more than one associated STA in any of its BSSs that is not a recipient of an individually addressed RU, the parameter STA_ID is set to 0 for transmitted BSSID or to the value of the BSSID Index field corresponding to that BSS (see 9.4.2.73 (Multiple BSSID-Index element)) for a nontransmitted BSSID. The number of such elements shall not exceed the maximum number of BSSs of the multiple BSSID set. — For an AP with dot11MultiBSSIDImplemented equal to true, if the RU is intended for more than one associated STA on any of its BSSs, the parameter STA_ID is set to 2047. TGax editor to make the changes shown in 11-19/1814r0 under all headings that include CID 22338 | EDITOR | Po-Kai 19/1814r0 SMPS | [5 empty] | 2019-11-15 00:09 | EDITOR
22339 | Mark RISON | 244 | 5 | 11.2.6 | 295 | 35 | T | Y | 295.35 | 35 | 11.2.6 |  | A | Editor |  | 995 | " ." has a spurious space | Delete the space in the cited text. Also in 27.3.6.7 Construction of HE-SIG-B | ACCEPTED (EDITOR: 2019-11-01 14:01:26Z) | EDITOR | Editorials in D5.1 |  |  | I | EDITOR: 2019-11-01 14:01:29Z | 5.1 | 2019-11-15 06:28 | EDITOR
22340 | Mark RISON | 244 | 5 |  |  |  | E | Y |  |  |  |  | A | Editor |  | 995 | "AP to which [the STA] is associated" -- wrong preposition | Change "to which" to "with which" in "AP to which" in 9.4.2.199 TWT element, 11.2.6 SM power save, 26.2.1 TXOP duration-based RTS/CTS, 26.2.7 EDCA operation using MU EDCA parameters, 26.5.4.5 Additional considerations for unassociated STAs, 26.5.5 Buffer status report operation, 26.14.1 Intra-PPDU power save for non-AP HE STAs (4x), 26.15.8 Additional rules for PPDUs sent in the 6 GHz band, 26.17.3.3 Disabling BSS color (2x) | ACCEPTED (EDITOR: 2019-10-30 23:15:37Z) | EDITOR | Editorials in D5.1 |  |  | I | EDITOR: 2019-10-30 23:15:41Z | 5.1 | 2019-11-15 06:28 | EDITOR
22341 | Mark RISON | 244 | 5 |  |  |  | E | Y |  |  |  |  | A | Editor |  | 995 | "BSS Color" should be "BSS color" when not part of an element etc. name | Change "BSS Color" to "BSS color" in "the BSS Color of the BSS" in 9.4.2.248 HE Operation element, " BSS Color change TBTT." in 26.17.3.4 Selecting and advertising a new BSS color | ACCEPTED (EDITOR: 2019-10-30 23:11:15Z) | EDITOR | Editorials in D5.1 |  |  | I | EDITOR: 2019-10-30 23:11:19Z | 5.1 | 2019-11-15 06:28 | EDITOR
22342 | Mark RISON | 244 | 5 | 26.17.3.5.2 | 459 | 12 | E | Y | 459.12 | 12 | 26.17.3.5.2 |  | A | Editor |  | 995 | "BSS Color Disabled bit to 1 in HE Operation element" should be "BSS Color Disabled field to 1 in the HE Operation element" | As it says in the comment | ACCEPTED (EDITOR: 2019-11-01 16:31:52Z) | EDITOR | Editorials in D5.1 |  |  | I | EDITOR: 2019-11-01 16:31:56Z | 5.1 | 2019-11-15 06:28 | EDITOR
22343 | Mark RISON | 244 | 5 | 9.7.3 | 235 | 26 | T | Y | 235.26 | 26 | 9.7.3 |  | V | Liwen Chu | 19/2020r1 | 971 | "At most one Data frame with a TID that does not correspond to an HT- immediate block ack agreement" -- it is not clear that the rightmost cell excludes ack policy No Ack | As it says in the comment | REVISED (EDITOR: 2019-11-14 04:21:33Z) - Discussion: Per the rightmost colomn for a TID without BA agreement, a QoS Data frame will be be EoF MPDU to solicit Ack/M-BA. Some clarification text will be added. TGax editor to make change in 11-19/2020r1 under CID 22343 | EDITOR | Liwen 19/2020r1 9.7.3 | [5 empty] | 2019-11-15 00:28 | EDITOR
22344 | Mark RISON | 244 | 5 | 27.3.14.2 | 632 | 65 | T | Y | 632.65 | 65 | 27.3.14.2 |  | J | Sameer Vermani |  |  | Re CID 20521. The clarification I suggested that NOTE---Tx_^AP_pwr is in units of dBm / 20 MHz; DL_RSSI is in implementation-defined units; Target_RSSI is in dBm. Equations (27-124) and (27-125) need to take account of the differing units. be added was missed | Insert the cited text after the "where" explanation for Equation (27-125) | Withdrawn by commenter | EDITOR | Withdrawn | [5 empty] | 2019-11-15 07:21 | EDITOR
22345 | Mark RISON | 244 | 5 |  |  |  | T | Y |  |  |  |  | J | Lochan Verma |  |  | Re CIDs 20521, 20522. "normalized to 20 MHz bandwidth" is less clear than saying it's "in dBm per 20 MHz bandwidth" | Change "normalized to 20 MHz bandwidth" to "in dBm per 20 MHz bandwidth" in 9.2.4.6a.1 TRS Control, 9.3.1.22.1 General, 27.3.14.2 Power pre-correction. In 26.10.3.4 UL Spatial Reuse subfield of Trigger frame change "is in dBm per 20 MHz bandwidth" | Withdrawn by commenter | EDITOR | Withdrawn | [5 empty] | 2019-11-15 07:21 | EDITOR
22346 | Mark RISON | 244 | 5 |  |  |  | E | Y |  |  |  |  | J | Lochan Verma |  |  | Re CIDs 20521, 20522. Various editorial consistency improvements were proposed but not addressed | Make the editorial consistency improvements proposed for CIDs 20521, 20522 | Withdrawn by commenter | EDITOR | Withdrawn | [5 empty] | 2019-11-15 07:21 | EDITOR
22347 | Mark RISON | 244 | 5 |  |  |  | T | Y |  |  |  |  | J | Lochan Verma |  |  | Re CID 20522. It is still not sufficiently clear that it's not over the PPDU bandwidth, it's over the RU width | As it says in the comment | Withdrawn by commenter | EDITOR | Withdrawn |  | #20522: REJECTED (EDITOR: 2019-07-19 20:45:48Z) - A Trigger frame can be sent in non-HT DUP format and hence AP Tx Power normalized to 20 MHz bandwidth. On the other hand, an AP is aware of the bandwidth (corresponding to the allocated RUs) of the solicited HE TB PPDU thereby normalization to bandwidth is not relevant. Furthermore, the HE TB PPDU bandwidth is greater than or equal to the bandwidth corresponding to the allocated RUs. Hence, an UL Target RSSI that is normalized to HE TB PPDU bandwidth changes the meaning of this subfield. |  |  |  | 2019-11-15 07:21 | EDITOR
22348 | Mark RISON | 244 | 5 | 27.3.19.6.5 | 657 | 4 | T | Y | 657.04 | 4 | 27.3.19.6.5 |  | V | Editor | 19/1684r5 | 974 | 27.3.19.6.5 Per 20 MHz CCA sensitivity does not fully address the 160/80+80 case (e.g. last para only covers "For 80 MHz operation") | As it says in the comment | REVISED (EDITOR: 2019-11-15 01:03:25Z) - The last paragraph does indeed not address the 160/80+80 case, but this is addressed in the immediately preceding paragraph. However, both paragarphs deal with the format of the per20bitmap parameter and, since this is an abstract interface, this detail is unnecessary. In the MAC text we could simply say “if the per20bitmap parameter indicates that channel x is busy, then…”. We do not need a format description. TGax editor to delete the last two paragaraphs of 27.3.19.6.5. | EDITOR | Robert 19/1684r5 dot11HECCAIndicationMode | [5 empty] | 2019-11-15 07:20 | EDITOR
22349 | Mark RISON | 244 | 5 |  |  |  | E | Y |  |  |  |  | J | Po-Kai Huang |  |  | We should not have "intra-BSS frame" or "inter-BSS frame". Everythign should be in terms of PPDUs | As it says in the comment | Withdrawn by commenter | EDITOR | Withdrawn | [5 empty] | 2019-11-15 07:21 | EDITOR
22350 | Mark RISON | 244 | 5 | 26.5.2.3 |  |  | T | Y |  |  | 26.5.2.3 |  | J | Sameer Vermani |  |  | Re CID 20865/20866/20867. Not all TXVECTOR parameters are always present (e.g. HE_LTF_MODE is only present for full-BW MU-MIMO not using 1x HE-LTF) | Add caveats to all the TXVECTOR parameters that are not always present | Withdrawn by commenter | EDITOR | Withdrawn | [5 empty] | 2019-11-15 07:21 | EDITOR
22351 | Mark RISON | 244 | 5 |  |  |  | E | Y |  |  |  |  | A | Editor |  | 995 | There are multiple glyphs for the micro symbol, which makes it hard to search for e.g. 0.8 us | Use the standard Unicode micro glyph U+00B5 throughout. Examples of bad glyphs are "The guard interval used for HE-SIG-B shall be 0.8 <micro-Greek -- U+03BC>s." in 27.3.10.8.5 Encoding and modulation and "0.8 <micro-proprietary -- U+F06D>s GI is used" in 27.3.19.1 General; also instances in Table 9-321a--Subfields of the HE MAC Capabilities Information field, 9.4.2.248 HE Operation element, 26.5.2.2.3 Padding for Trigger frame or frame containing TRS Control subfield, 26.5.2.2.4 Allowed settings of the Trigger frame fields and TRS Control subfield, 26.5.2.5 UL MU CS mechanism, 26.11.5 TXOP_DURATION, Table 27-1--TXVECTOR and RXVECTOR parameters, 27.3.10.5 L-SIG, Figure 27-43--PE field duration of an HE SU PPDU or HE ER SU PPDU without midambles if ..., Figure 27-44--PE field duration of an HE SU PPDU or HE ER SU PPDU without midambles if ..., 27.3.12 Packet extension, 27.3.16 HE sounding NDP, 27.3.21 HE receive procedure | ACCEPTED (EDITOR: 2019-10-30 23:07:10Z) | EDITOR | Editorials in D5.1 |  |  | I | EDITOR: 2019-10-30 23:07:14Z | 5.1 | 2019-11-15 06:28 | EDITOR
22352 | Mark RISON | 244 | 5 | 9.4.2.248 | 201 | 51 | E | Y | 201.51 | 51 | 9.4.2.248 |  | A | Editor |  | 995 | "Mbps" should be "Mb/s" (see CID 20553) | As it says in the comment | ACCEPTED (EDITOR: 2019-10-31 20:11:34Z) | EDITOR | Editorials in D5.1 |  |  | I | EDITOR: 2019-10-31 20:11:38Z | 5.1 | 2019-11-15 06:28 | EDITOR
22353 | Mark RISON | 244 | 5 |  |  |  | E | Y |  |  |  |  | A | Editor |  | 995 | Need space between number and unit (see CID 20553) | Add non-break space after number in "20MHz" in Figure 9-64j--UL BW subfield and B7-B1 of RU Allocation subfield in MU-RTS Trigger frame | ACCEPTED (EDITOR: 2019-10-30 23:23:58Z) | EDITOR | Editorials in D5.1 |  |  | I | EDITOR: 2019-10-30 23:24:02Z | 5.1 | 2019-11-15 06:28 | EDITOR
22354 | Mark RISON | 244 | 5 |  |  |  | E | Y |  |  |  |  | V | Editor |  | 995 | Space between number and unit should be non-break (see CID 20553) | As it says in the comment, e.g. at 447.65 | REVISED (EDITOR: 2019-10-30 23:20:29Z) - Fix at 447.65 | EDITOR | Editorials in D5.1 |  |  | I | EDITOR: 2019-10-30 23:20:53Z | 5.1 | 2019-11-15 06:28 | EDITOR
22355 | Mark RISON | 244 | 5 | 27.4.3 | 677 |  | E | Y | 677 |  | 27.4.3 |  | A | Editor |  | 995 | "LDPCExtra" is missing a space (see CID 20556) | Add a space after "LDPC" in the cited text in Equation (27-147) | ACCEPTED (EDITOR: 2019-10-31 00:40:54Z) | EDITOR | Editorials in D5.1 |  |  | I | EDITOR: 2019-10-31 00:40:59Z | 5.1 | 2019-11-15 06:28 | EDITOR
22356 | Mark RISON | 244 | 5 | 9.2.4.5.6 |  |  | T | Y |  |  | 9.2.4.5.6 |  | J | Alfred Asterjadhi | 19/1831r1 | 965 | CID 20460. The Queue Size, to be useful, needs to include traffic queued above the MAC SAP. This was rejected on the basis that "The comment fails to identify a technical issue", which is spurious. If the traffic queued above the MAC SAP is not accounted for in the Queue Size, then the AP will receive misleading information as to the amount of data the STA has queued | In 9.2.4.5.6 Queue Size subfield, after NOTE 2, add "The queue size may additionally include the approximate total size in octets, of MSDUs buffered above the MAC SAP with priority values equal to the value in the TID subfield of this QoS Control field." | REJECTED (EDITOR: 2019-11-14 03:29:41Z) - The comment fails to identify a technical issue. Please note that the MAC does not know what resides above the MAC SAP. It only knows what is provided to it via the MAC SAP. | EDITOR | Alfred 19/1831r1 Misc | [5 empty] | 2019-11-15 00:20 | EDITOR
22357 | Mark RISON | 244 | 5 | 26.17.4 |  |  | T | Y | 459.26 |  | 26.17.4 |  | A | Jianhan Liu | 19/1957r1 | 954 | CID 20466. Equation (26-8) can result in a negative first operand to the mod operator, which is not clear. This was rejected on the basis that 1.4 defines the behaviour, but the point of the comment was to add a xref for this | At the end of 26.17.4 AID assignment add a "NOTE---See 1.5 for the behaviour of the mod operator with a negative first operand." | ACCEPTED (EDITOR: 2019-11-14 01:04:09Z) | EDITOR | Yongho 19/1957r1 Misc | [5 empty] | 2019-11-15 00:03 | EDITOR
22358 | Mark RISON | 244 | 5 | 26.11.4 |  |  | T | Y |  |  | 26.11.4 |  | V | Abhishek Patil | 19/1957r1 | 954 | CID 20469. It is not clear what happens if an AP assigns an AID while Partial BSS Color in HE Operation is 0, and then subsequently changes Partial BSS Color to 1 | Change the first sentence of the last para of 26.11.4 BSS_COLOR to "If the BSS color is such that the value of TXVECTOR parameter PARTIAL_AID [5:8] for VHT PPDUs transmitted by an HE AP with the TXVECTOR parameter GROUP_ID equal to 63 would not be consistent, for all associated STAs, with the partial BSS color (i.e., BCB(0:3) described in 26.17.4 (AID assignment)) announced by the HE AP, then the HE AP shall set the Partial BSS Color field in the HE Operation element to 0." | REVISED (EDITOR: 2019-11-14 01:04:19Z) - Agree in principle. But, the rule is only applied for the associated VHT and HE STA. TGax editor makes changes as specified in 11-19/1957r1 for CID 22358. | EDITOR | Yongho 19/1957r1 Misc | [5 empty] | 2019-11-15 00:03 | EDITOR
22359 | Mark RISON | 244 | 5 | 9.2.4.6a.1 |  |  | T | Y | 84.41 |  | 9.2.4.6a.1 |  | J | Liwen Chu |  |  | It is not clear how an A-Control field containing just padding is distinguished from an A-Control field containing a TRS Control all of whose fields are 0 | Set b25 of the TRS Control to 0 so it can be distinguished | Withdrawn by commenter | EDITOR | Withdrawn | [5 empty] | 2019-11-15 07:21 | EDITOR
22360 | Mark RISON | 244 | 5 | 9.2.4.6a.1 |  |  | T | Y | 84.41 |  | 9.2.4.6a.1 |  | J | Liwen Chu |  |  | It is not clear how an A-Control field containing just padding is distinguished from an A-Control field containing a TRS Control all of whose fields are 0 | Add a para at the end of the referenced subclause "A TRS Control field specifying zero for all fields is not used." | Withdrawn by commenter | EDITOR | Withdrawn | [5 empty] | 2019-11-15 07:21 | EDITOR
22361 | Mark RISON | 244 | 5 | 9.2.4.6a.1 |  |  | T | Y | 84.41 |  | 9.2.4.6a.1 |  | J | Liwen Chu |  |  | CID 20481. An HE STA conforming to the present amendment will have to ignore a Control field with Control ID above 6 anyway. So it is not necessary to specify that the payload has to be all-ones | In Table 10-11a--Conditions for including Control subfield variants delete "and Control Information subfield equal to all 1s and whose content can be ignored by the HE recipient STA" | Withdrawn by commenter | EDITOR | Withdrawn | [5 empty] | 2019-11-15 07:21 | EDITOR
22362 | Mark RISON | 244 | 5 |  |  |  | E | Y |  |  |  |  | J | Editor |  | 995 | CID 20482. I am not aware of the convention claimed in the rejection. To the contrary, the baseline convention seems to be to use "subfield" if the parent field is mentioned in the neighbouring text, and "field" otherwise | Change "<x> Control subfield" to "<x> Control field" throughout, where <x> is a parenthesised abbreviation in Table 9-22a, except in 9.2.4.6a | REJECTED (EDITOR: 2019-11-01 21:19:09Z) - There is some disagrement on the nature of the convention. I say that we should always refer to fields and subfields the way they are defined in Clause 9. If we define something is ABC subfield we should always refer to it as ABC subfield, even if the surrounding text does not reference the parent container. There are many examples of fields in fields, so there certainly is not a contectual convention for only refering to the top level container as a field and everything below it as a subfield. The problem identified in CID 20480 was "The things in an A-Control are referred to as fields (not subfields) when stand-alone." I don’t believe this is the case any more. | EDITOR | Editorials in D5.1 |  |  | N |  |  | 2019-11-15 06:28 | EDITOR
22363 | Mark RISON | 244 | 5 | 26.5.2.4 |  |  | T | Y |  |  | 26.5.2.4 |  | V | Editor |  | 995 | CID 20500. The AP needs to know how to interpret the value provided by the STA | In 9.2.4.6a.5 after " the available UL power headroom" add " (see 26.5.2.4)" | REVISED (EDITOR: 2019-11-06 16:40:22Z) - Add the reference at the end of the sentence since the reference also provides information on "for the current HE-MCS" | EDITOR | Editorials in D5.1 |  |  | I | EDITOR: 2019-11-06 16:41:35Z | 5.1 | 2019-11-15 06:28 | EDITOR
22364 | Mark RISON | 244 | 5 | C.3 |  |  | T | Y |  |  | C.3 |  | V | Alfred Asterjadhi | 19/1831r1 | 965 | CID 20503. Actually, it's even more broken. The Supported Channel Width Set field is a 7-bit bitmap, not an enumeration allowing values 0-6 (even ignoring the fact that (b)6 is reserved), However, dot11HECurrentChannelWidthSet is not used anyway | It needs to be an unsigned integer in the range 0..63 (since b6 is reserved). It also needs to be referred to in Clause 26 too | REVISED (EDITOR: 2019-11-14 03:29:52Z) - Agree in principle that needs to be refered to a normative behavior related subclause, though not 26 since it is a PHY related. Proposed resolution is to add a normative sentence that ties this MIB variable to the respective field in the HE Capabities element. As for the encoding there is no need for it to be the same as that of the Channel Width Set field. TGax editor to make the changes shown in 11-19/1831r1 under all headings that include CID 22364. | EDITOR | Alfred 19/1831r1 Misc | [5 empty] | 2019-11-15 00:20 | EDITOR
22365 | Mark RISON | 244 | 5 | C.3 |  |  | T | Y |  |  | C.3 |  | V | Alfred Asterjadhi | 19/1831r1 | 965 | CID 20503. Actually, it's even more broken. The Supported Channel Width Set field is a 7-bit bitmap, not an enumeration allowing values 0-6 (even ignoring the fact that (b)6 is reserved), However, dot11HECurrentChannelWidthSet is not used anyway | Delete dot11HECurrentChannelWidthSet from Table 27-54--HE PHY MIB attributes, Dot11PhyHEEntry, dot11PhyHEComplianceGroup and C.3 itself | REVISED (EDITOR: 2019-11-14 03:30:01Z) - Agree in principle that needs to be refered to a normative behavior related subclause, though not 26 since it is a PHY related. Proposed resolution is to add a normative sentence that ties this MIB variable to the respective field in the HE Capabities element. As for the encoding there is no need for it to be the same as that of the Channel Width Set field. TGax editor to make the changes shown in 11-19/1831r1 under all headings that include CID 22365. | EDITOR | Alfred 19/1831r1 Misc | [5 empty] | 2019-11-15 00:20 | EDITOR
22366 | Mark RISON | 244 | 5 | 27.3.2 |  |  | E | Y |  |  | 27.3.2 |  | J | Bo Sun |  |  | CID 20619. The baseline has the subcarrier assignments in tables, not in running text. This includes guard bands and DC subcarriers. This helps the reader find the information, since it will be in the table of tables at the start | Put the subcarrier assignments in tables, not in running text. This includes guard bands and DC subcarriers (null subcarriers and pilots are OK -- Tables 27-10 and 27-11) | Withdrawn by commenter | EDITOR | Withdrawn | [5 empty] | 2019-11-15 07:21 | EDITOR
22367 | Mark RISON | 244 | 5 |  |  |  | E | Y |  |  |  |  | V | Youhan Kim | 19/2004r1 | 953 | CID 20620. OK, well then the location of the centre 26-tone RU should be shown in the table | In Table 27-7--Data and pilot subcarrier indices for RUs in a 20 MHz HE PPDU and in a non-OFDMA 20 MHz HE PPDU at the end of the bottom row add "RU 5 is the middle 26-tone RU." In Table 27-9--Data and pilot subcarrier indices for RUs in an 80 MHz HE PPDU and in a non- OFDMA 80 MHz HE PPDU at the end of the bottom row add "RU 19 is the centre 26-tone RU.". In 27.3.10.8.4 delete " that spans subcarriers [-16:-4, 4:16]". In 27.3.2.2 Resource unit, guard and DC subcarriers delete "The middle 26-tone RU in the 20 MHz HE MU PPDU or HE TB PPDU and the center 26-tone RU in the 80 MHz HE MU PPDU or HE TB PPDU formats using OFDMA transmission (Figure 27-5 (RU locations in a 20 MHz HE PPDU) and Figure 27-7 (RU locations in an 80 MHz HE PPDU)) is located on subcarriers [-16: -4, 4: 16]. " | REVISED (EDITOR: 2019-11-14 00:56:14Z) - Proposed text update for CID 22367 in 11-19/2004 implements the changes proposed by the commenter, with an editorial update (centre -> center). Instruction to TGax Editor: Implement the proposed text update for CID 22367 in 11-19/2004r1. | EDITOR | Youhan 19/2004r1 D5.0 PHY CR | [5 empty] | 2019-11-15 00:02 | EDITOR
22368 | Mark RISON | 244 | 5 |  |  |  | E | Y |  |  |  |  | A | Editor |  | 995 | Some minuses are represented by some proprietary glyph (U+) which means they are missed when searching for negative numbers (e.g. carrier indices) | Change U+F02D to U+2013 throughout | ACCEPTED (EDITOR: 2019-11-05 00:57:28Z) | EDITOR | Editorials in D5.1 |  |  | I | EDITOR: 2019-11-05 00:57:36Z | 5.1 | 2019-11-15 06:28 | EDITOR
22369 | Mark RISON | 244 | 5 | 26.4.3 |  |  | T | Y |  |  | 26.4.3 |  | J | George Cherian | 19/1936r0 | 969 | CID 20609. The resolution misses the point made in the comment. A STA has to be "able to receive a 32-bit BA" because "A Multi-STA BlockAck frame might include Per AID TID Info fields with a 32-bit BlockAck Bitmap field addressed to other originators and the nonsupporting originator needs to able to parse these fields to locate a possible Per AID TID Info field addressed to it." | Make B21 in Figure 9-787b--HE MAC Capabilities Information field format "Reserved". Delete the "32-bit BA Bitmap Support" row from Table 9-321a--Subfields of the HE MAC Capabilities Information field. Delete the para starting "A recipient shall not include in a Multi-STA BlockAck frame a Per AID TID Info field with a 32-bit Block- Ack Bitmap field" and the NOTE following it from 26.4.3 Negotiation of block ack bitmap lengths. Delete the NOTE in Table 26-1--Negotiated buffer size and Block Ack Bitmap subfield length | REJECTED (EDITOR: 2019-11-14 04:16:01Z) - Agree in principle with the comment. While it is true that the STA needs to parse the bitmap the STA uses this capability bit to indicate whether it supports the reception of a 32 bit BA for its own bloakck scoreboard. | EDITOR | George 19/1936r0 Ack | [5 empty] | 2019-11-15 00:24 | EDITOR
22370 | Mark RISON | 244 | 5 |  |  |  | T | Y |  |  |  |  | V | Menzo Wentink | 19/1986r2 | 989 | CID 20612. The resolution claims that "the definition of the SU Start Index field and the RU End Index field is clear that the field refers to the first and last 26-tone RU for which feedback is requested." but this cannot be the case. For example, subcarriers -472 and -476 for 80M with Ng=4 are included both for RU index 0 and RU index 1, but RUs of a given size do not in fact overlap | Change "RU Start Index" to "Subcarrier Start Index" throughout and "RU End Index" to "Subcarrier End Index" throughout | REVISED (EDITOR: 2019-11-15 02:31:30Z) - 377.16 insert NOTE---In order to maximize the channel estimate quality after interpolation / extrapolation resulting from grouping, the subcarriers for which feedback is requested using the RU Start Index and RU End Index subfields do not necessarily lie within the actual RU as defined in Tables 27-7, 27-8 and 27-9. Rather, they are defined in Tables 9-93c and 9-93d. | EDITOR | Menzo 19/1986r2 Sounding |  | #20612: REJECTED (EDITOR: 2019-05-16 20:25:43Z) - the definition of the SU Start Index field and the RU End Index field is clear that the field refers to the first and last 26-tone RU for which feedback is requested. |  |  |  | 2019-11-15 02:39 | EDITOR
22371 | Mark RISON | 244 | 5 |  |  |  | T | Y |  |  |  |  | J | Liwen Chu |  |  | CID 20646. The resolution is "the spec will not list all the cases that are not allowed" -- but that is exactly what the spec needs to do! Otherwise there will be interop problems | At the end of 9.2.4.6a.7 add a para "A CAS Control field is not present in a PPDU that is not an HE PPDU." | Withdrawn by commenter | EDITOR | Withdrawn |  | #20646: REJECTED (EDITOR: 2019-07-19 17:20:20Z) - Discussion: the spec will not list all the cases that are not allowed. |  |  |  | 2019-11-15 07:21 | EDITOR
22372 | Mark RISON | 244 | 5 |  |  |  | T | Y |  |  |  |  | J | Liwen Chu |  |  | CID 20646. The resolution is "the spec will not list all the cases that are not allowed" -- but that is exactly what the spec needs to do! Otherwise there will be interop problems | As it says in the comment | Withdrawn by commenter | EDITOR | Withdrawn |  | #20646: REJECTED (EDITOR: 2019-07-19 17:20:20Z) - Discussion: the spec will not list all the cases that are not allowed. |  |  |  | 2019-11-15 07:21 | EDITOR
22373 | Mark RISON | 244 | 5 |  |  |  | T | Y |  |  |  |  | J | Menzo Wentink | 19/1986r2 | 989 | CID 20675. The resolution says "The HE equivalent does not provide more detail either.". The proposed change referred to VHT, and the VHT equivalent does provide more detail: "In a VHT Compressed Beamforming frame not carrying all or part of a VHT Compressed Beamforming report (see 10.36.5 (VHT sounding protocol) for a description of such a case)" in 9.4.1.48 VHT MIMO Control field | Give an explanation or xref (as in the VHT equivalent) | REJECTED (EDITOR: 2019-11-15 02:31:59Z) - the comment does not identify a technical issue in sufficient detail. | EDITOR | Menzo 19/1986r2 Sounding |  | #20675: REJECTED (EDITOR: 2019-07-20 20:01:42Z) - the comment does identify a technical issue in sufficient detail. The HE equivalent does not provide more detail either. |  |  |  | 2019-11-15 02:39 | EDITOR
22374 | Mark RISON | 244 | 5 |  |  |  | T | Y |  |  |  |  | J | Menzo Wentink | 19/1986r2 | 989 | CID 20675. The resolution says "The HE equivalent does not provide more detail either.". The proposed change referred to VHT, and the VHT equivalent does provide more detail: "In a VHT Compressed Beamforming frame not carrying all or part of a VHT Compressed Beamforming report (see 10.36.5 (VHT sounding protocol) for a description of such a case)" in 9.4.1.48 VHT MIMO Control field | Give an explanation or xref (as in the VHT equivalent). I think the VHT equivalent is referring to "A VHT beamformee that transmits VHT compressed beamforming feedback(#1367) shall include neither the VHT Compressed Beamforming Report information and nor the MU Exclusive Beamforming Report information if the transmission duration of the PPDU carrying the VHT Compressed Beamforming Report information and any MU Exclusive Beamforming Report information would exceed the maximum PPDU duration." but there may be other conditions in 10.36.5 | REJECTED (EDITOR: 2019-11-15 02:32:07Z) - the comment does not identify a technical issue in sufficient detail. | EDITOR | Menzo 19/1986r2 Sounding |  | #20675: REJECTED (EDITOR: 2019-07-20 20:01:42Z) - the comment does identify a technical issue in sufficient detail. The HE equivalent does not provide more detail either. |  |  |  | 2019-11-15 02:39 | EDITOR
22375 | Mark RISON | 244 | 5 |  |  |  | E | Y |  |  |  |  | A | Editor |  | 995 | Too many full stops | Delete one of the full stops in ".." in 26.2.7 EDCA operation using MU EDCA parameters | ACCEPTED (EDITOR: 2019-10-30 23:28:22Z) | EDITOR | Editorials in D5.1 |  |  | I | EDITOR: 2019-10-30 23:28:26Z | 5.1 | 2019-11-15 06:28 | EDITOR
22376 | Mark RISON | 244 | 5 | 26.2.7 |  |  | T | Y |  |  | 26.2.7 |  | J | Laurent Cariou | 19/1995r2 | 950 | CID 20676. The resolution refers to a note 3, but NOTE 3 is "NOTE 3--The TXOP limits are not updated by the procedure defined in this subclause, but by that in 10.22.2.8 (TXOP limits)." which doesn't seem relevant to the comment. The problem remains that it is not clear enough that a QoS Null does not count, even if acked | After the para starting "A non-AP HE STA that receives a Basic Trigger frame that contains a User Info field addressed to the STA shall update its CWmin[AC], CWmax[AC], AIFSN[AC] and MUEDCATimer[AC] state variables" in 26.2.7 EDCA operation using MU EDCA parameters add a "NOTE---The successful transmission of a QoS Null frame does not cause an update of the state variables." | REJECTED (EDITOR: 2019-11-13 03:49:00Z) - In resolution for CID20676, the referred note is note 2 and not note 3 (one note got removed in between). The normative text is very clear that the update of parameters are only when transmitting QoS Data frames in response to a trigger frame. This thefore excludes QoS Null frames, which have a different Subtype value as defined in table 9-1 (Valid type and subtype combination). There is no need to clarify that the update is not made for transmission of all the other frame types and subtypes. | EDITOR | Laurent 19/1995r2 MU EDCA | [5 empty] | 2019-11-14 23:55 | EDITOR
22377 | Mark RISON | 244 | 5 | 26.2.7 |  |  | T | Y |  |  | 26.2.7 |  | J | Laurent Cariou | 19/1995r2 | 950 | CID 20676. The resolution refers to a note 3, but NOTE 3 is "NOTE 3--The TXOP limits are not updated by the procedure defined in this subclause, but by that in 10.22.2.8 (TXOP limits)." which doesn't seem relevant to the comment. The problem remains that it is not clear enough that a QoS Null does not count, even if acked. Also, the wording is too verbose | Change the sentence starting "A non-AP HE STA that receives a Basic Trigger frame that contains a User Info field addressed to the STA shall update its CWmin[AC], CWmax[AC], AIFSN[AC] and MUEDCATimer[AC] state variables" in 26.2.7 EDCA operation using MU EDCA parameters to "A non-AP HE STA that transmits an HE TB PPDU shall update its CWmin[AC], CWmax[AC], AIFSN[AC] and MUEDCATimer[AC] state variables to the values contained in the most recently received MU EDCA Parameter Set element sent by the AP to which the STA is associated, for all the ACs from which QoS Data frames (i.e. not including QoS Null frames or Management or Control frames) are acknowledged by the AP." | REJECTED (EDITOR: 2019-11-13 03:49:25Z) - In resolution for CID20676, the referred note is note 2 and not note 3 (one note got removed in between). The normative text is very clear that the update of parameters are only when transmitting QoS Data frames in response to a trigger frame. This thefore excludes QoS Null frames, which have a different Subtype value as defined in table 9-1 (Valid type and subtype combination). There is not need to clarify that the update is not made for transmission of all the other frame types and subtypes. | EDITOR | Laurent 19/1995r2 MU EDCA | [5 empty] | 2019-11-14 23:55 | EDITOR
22378 | Mark RISON | 244 | 5 | 9.3.1.22.9 |  |  | E | Y |  |  | 9.3.1.22.9 |  | V | Editor |  | 995 | CID 20679. The way 9.3.1.22.9 NDP Feedback Report Poll (NFRP) variant is written is very different from the way other Trigger frame variants are written | Align the way 9.3.1.22.9 is written with the way 9.3.1.22.2-8 are written | REVISED (EDITOR: 2019-11-01 21:13:24Z) - With the changes from #22379, it looks pretty consistent. No further changes needed. | EDITOR | Editorials in D5.1 |  |  | N | EDITOR: 2019-11-01 21:13:58Z- The resolution contains no editing instructions. |  | 2019-11-15 06:28 | EDITOR
22379 | Mark RISON | 244 | 5 | 9.3.1.22.9 |  |  | E | Y |  |  | 9.3.1.22.9 |  | V | Editor |  | 995 | CID 20679. The way 9.3.1.22.9 NDP Feedback Report Poll (NFRP) variant is written is very different from the way other Trigger frame variants are written | Change the first sentence of the referenced subclause to "The UL BW subfield in the Common Info field indicates the bandwidth of the NDP feedback report response." | REVISED (EDITOR: 2019-11-01 21:09:28Z) - As suggested. In addition, add "in the Common Info field" after "subfields" in the next sentence. | EDITOR | Editorials in D5.1 |  |  | I | EDITOR: 2019-11-01 21:10:41Z | 5.1 | 2019-11-15 06:28 | EDITOR
22380 | Mark RISON | 244 | 5 | 9.3.1.22.9 |  |  | T | Y |  |  | 9.3.1.22.9 |  | A | Editor |  | 995 | "The Trigger Dependent User Info subfield is not present." -- but there is no such subfield in Figure 9-64l--User Info field format in the NFRP Trigger frame (cf. Figure 9-64d--User Info field format) | Delete "The Trigger Dependent User Info subfield is not present." | ACCEPTED (EDITOR: 2019-11-01 21:07:03Z) | EDITOR | Editorials in D5.1 |  |  | I | EDITOR: 2019-11-01 21:07:07Z | 5.1 | 2019-11-15 06:28 | EDITOR
22381 | Mark RISON | 244 | 5 | 26.17.1 |  |  | T | Y | 445.53 |  | 26.17.1 |  | J | 19/1834r2 | 19/1834r0 | 991 | CID 20697. There needs to be a requirement on a 20 MHz-only non-AP HE STA to send an OMN on (re)association and channel switch to narrow its operating width to 20 MHz | In 26.17.1 Basic HE BSS operation after the para "A STA transmitting a VHT Capabilities element and HE Capabilities element shall set the Supported Chan- nel Width Set subfield of the VHT Capabilities element to indicate the same channel width as indicated in the HE Capabilities element unless the STA is a 20 MHz-only non-AP HE STA, in which case the Sup- ported Channel Width Set subfield of the VHT Capabilities element is reserved." add a para "A 20 MHz-only non-AP HE STA shall include an Operating Mode Notification element in its (Re)Association Request frame that indicates a 20 MHz channel width." | REJECTED (EDITOR: 2019-11-15 02:43:14Z) - The STA indicates support for 20 MHz only operation by setting the Supported Channel Width Set subfield of the HT Capabilities element to 0. Please refer to the preceding paragraph. Hence, the STA does not need to send any OMN element to the AP for this purpose. | EDITOR | Alfred 19/1834r2 26.17 | [5 empty] | 2019-11-15 06:13 | EDITOR
22382 | Mark RISON | 244 | 5 | 27.2.2 |  |  | T | Y |  |  | 27.2.2 |  | J | Bo Sun | 19/1896r1 | 962 | CID 20707. "SCRAMBLER_INITIAL_VALUE" would be clearer as "SCRAMBLER_INITIALIZATION_FIELD", since what the scrambler initial value is *not* what is being communicated; what is being communicated is the (scrambled) value of the Scrambler Initialization field. The resolution said "The group had discussion as in 11-18/0754r0 and agreed to name the parameter as "SCRAMBLER_INITIAL_VALUE." but that document is not about the name of the parameter, it's about what it contains in the TXVECTOR. Note that as Table 27-1 indicates, this parameter "In TXVECTOR, if present, indicates the value of the ***Scram- bler Initialization field*** in the SERVICE field, after scrambling. In RXVECTOR, indicates the value of the ***Scrambler Initial- ization field*** in the SERVICE field, prior to descrambling." (my emphasis) | Change "SCRAMBLER_INITIAL_VALUE" to "SCRAMBLER_INITIALIZATION_FIELD" throughout | REJECTED (EDITOR: 2019-11-14 02:55:48Z) - Reason: The parameter “SCRAMBLER_INITIAL_VALUE” has its specific definition without ambiguity. And the proposed new name “SCRAMBLER_INITIALIZATION_FIELD” doesn’t provide more explanation that saves readers’ time to check the definition of the parameter before understanding it. Discussion: The commented text should be at pg484/ln48. | EDITOR | Bo 19/1896r1 PHY service interface | [5 empty] | 2019-11-15 00:18 | EDITOR
22383 | Mark RISON | 244 | 5 | 26.2.6.3 |  |  | T | Y |  |  | 26.2.6.3 |  | J | Bo Sun | 19/1896r1 | 962 | CID 20719. The point is that the current text is not crystal clear, and so to avoid interop problems a NOTE would be helpful | After the para referring to SCRAMBLER_INITIAL_VALUE in the referenced subclause add a "NOTE---The TXVECTOR parameter SCRAMBLER_INITIAL_VALUE does not contain the scrambler seed. The scrambler seed to be must be derived from this parameter." | REJECTED (EDITOR: 2019-11-14 02:56:39Z) - Reason: The commented interop problems don’t exist. Discussion: In current spec, it’s clearly stated that the parameter SCRAMBLER_INITIAL_VALUE in TXVEXCTOR for transmitting CTS frame is set to the same value as the RXVECTOR parameter SCRAMBLER_INITIAL_VALUE of the PPDU carrying MU-RTS trigger frame, to guarantee that the received CTS frames from different STAs are completely identical at PHY level, as defined in sub-clause 26.2.6.3. Furthermore, the scrambling process is clearly defined in sub-clause 27.3.11.4. | EDITOR | Bo 19/1896r1 PHY service interface | [5 empty] | 2019-11-15 00:18 | EDITOR
22384 | Mark RISON | 244 | 5 | 27.3.10.7.2 |  |  | T | Y |  |  | 27.3.10.7.2 |  | V | Jianhan Liu | 19/1941r3 | 975 | CID 20728. But the quote from "page 411" indicates that the only exceptional case is an HE ER SU PPDU. Table 27-20 is about HE MU PPDUs, so the proposed change was correct | In Table 27-20 for UL/DL change "Set to the value indicated by the TXVECTOR parameter UPLINK_FLAG." to "Set to 1 if the HE PPDU is addressed to an AP. Set to 0 otherwise. See the TXVECTOR parameter UPLINK_FLAG." | REVISED (EDITOR: 2019-11-14 04:36:38Z) - 11ax editor, please see the discussion for instructions of CID 22384 in doc IEEE 802.11-19/1941r3. | EDITOR | Jianhan 19/1941r3 27.3.10.7 | [5 empty] | 2019-11-15 00:31 | EDITOR
22385 | Mark RISON | 244 | 5 | 27 |  |  | T | Y |  |  | 27 |  | J | Jianhan Liu | 19/1941r3 | 975 | CID 20728/20729/20730. The HE-SIG field content tables should not be in terms of what the TXVECTOR was set to at the transmitter, since this is invisible and irrelevant to the receiver. What matters is that each possible field value means | Remove the references to TXVECTOR parameters from the HE-SIG field content tables (or only have them as a "see"). Instead describe what the meaning of each allowed field value is (e.g. UL/DL for MU PPDU is 1 if addressed to AP and 0 otherwise; "Set to 127 to indicate no duration information if TXVECTOR parameter TXOP_DURATION is [set to] UNSPECIFIED." -> "Set to 127 to indicate no duration information." | REJECTED (EDITOR: 2019-11-14 04:37:02Z) - CID20728 has been resolved in previous comment resolution. CID20729 had been resolved in draft D4.2. CID20730: For UL/DL, Midamble, Periodicity, and TXOP, they are already fixed in resolutions for comments 20727, 20728 and 20729. For BSS color, it is a very long description that described in details in Txvector. | EDITOR | Jianhan 19/1941r3 27.3.10.7 | [5 empty] | 2019-11-15 00:31 | EDITOR
22386 | Mark RISON | 244 | 5 | 26.5.3 |  |  | T | Y |  |  | 26.5.3 |  | J | Ming Gan |  |  | CID 20732. The resolution is vague and not responsive to the comment "Re CID 16076: the comment was valid. The normative requirement is that cascading is defined by the use of "an A-MPDU to a non-AP STA that includes an Ack or BlockAck frame together with a Trigger frame or a frame carrying a TRS Control subfield." (342.33)" | Change the first sentence of the referenced subclause to "An MU cascading sequence is a frame exchange sequence between an AP and a non-AP STA where at least one transmission by the AP is a triggering PPDU that includes an acknowledgment." | Withdrawn by commenter | EDITOR | Withdrawn | [5 empty] | 2019-11-15 07:21 | EDITOR
22387 | Mark RISON | 244 | 5 | 26.5.3 |  |  | T | Y |  |  | 26.5.3 |  | J | Ming Gan |  |  | CID 20733. The resolution is vague and not responsive to the comment "Re CID 16076: the comment was valid. The normative requirement is that cascading is defined by the use of "an A-MPDU to a non-AP STA that includes an Ack or BlockAck frame together with a Trigger frame or a frame carrying a TRS Control subfield" (342.33). The resolution suggests this is wrong" | Change the first sentence of the referenced subclause to "An MU cascading sequence is a frame exchange sequence between an AP and a non-AP STA where a triggering PPDU follows after SIFS an UL MU transmission." Elsewhere, change "An AP shall not transmit an A-MPDU to a non-AP STA that includes an Ack or BlockAck frame together with a Trigger frame or a frame carrying a TRS Control subfield unless" to "An AP shall not transmit a triggering PPDU a SIFS after an HE TB PPDU the AP has triggered unless" | Withdrawn by commenter | EDITOR | Withdrawn | [5 empty] | 2019-11-15 07:21 | EDITOR
22388 | Mark RISON | 244 | 5 |  |  |  | T | Y |  |  |  |  | J | Menzo Wentink | 19/1986r2 | 989 | CID 20571. There are still far too many locations where the requirement for an AP that supports >= 4SS to support DL MU-MIMO is stated (search for "4 or more"): 4.3.15a High efficiency (HE) STA, Table 9-321b--Subfields of the HE PHY Capabilities Information field, 26.7.2 Sounding sequences and support, 27.1.1 Introduction to the HE PHY, 27.3.3.1.2 Maximum number of spatial streams in an HE MU PPDU, dot11HESUBeamformerOptionImplemented (but ironically not dot11HEMUBeamformerOptionImplemented!) | Delete "An HE AP that is capable of transmitting 4 or more space-time streams shall support DL MU-MIMO trans- missions on full bandwidth." in 27.3.3.1.2 Maximum number of spatial streams in an HE MU PPDU | REJECTED (EDITOR: 2019-11-15 02:32:18Z) - the comment does not identify a technical issue in sufficient detail. | EDITOR | Menzo 19/1986r2 Sounding |  | #20571: REVISED (EDITOR: 2019-09-18 10:13:48Z) - Agree with the commenter in principle. For action frames except compressed beamforming/CQI frame, it is not necessary to restrict them from carrying vendor specific elements. Keep the restriction only for HE Compressed Beamforming/CQI frame. TGax editor, please make changes as shown in 11-19/1631r1 CID 20571 |  |  |  | 2019-11-15 02:39 | EDITOR
22389 | Mark RISON | 244 | 5 |  |  |  | T | Y |  |  |  |  | J | Menzo Wentink | 19/1986r2 | 989 | CID 20571. There are still far too many locations where the requirement for an AP that supports >= 4SS to support DL MU-MIMO is stated (search for "4 or more"): 4.3.15a High efficiency (HE) STA, Table 9-321b--Subfields of the HE PHY Capabilities Information field, 26.7.2 Sounding sequences and support, 27.1.1 Introduction to the HE PHY, 27.3.3.1.2 Maximum number of spatial streams in an HE MU PPDU, dot11HESUBeamformerOptionImplemented (but ironically not dot11HEMUBeamformerOptionImplemented!) | Delete most of the duplicate statements; add a statement in the description of dot11HEMUBeamformerOptionImplemented | REJECTED (EDITOR: 2019-11-15 02:32:33Z) - the comment does not identify a technical issue in sufficient detail. | EDITOR | Menzo 19/1986r2 Sounding |  | #20571: REVISED (EDITOR: 2019-09-18 10:13:48Z) - Agree with the commenter in principle. For action frames except compressed beamforming/CQI frame, it is not necessary to restrict them from carrying vendor specific elements. Keep the restriction only for HE Compressed Beamforming/CQI frame. TGax editor, please make changes as shown in 11-19/1631r1 CID 20571 |  |  |  | 2019-11-15 02:39 | EDITOR
22390 | Mark RISON | 244 | 5 | 26.7.2 |  |  | T | Y |  |  | 26.7.2 |  | J | Menzo Wentink | 19/1986r2 | 989 | CID 20752. I see. OK, then that should be stated | After the third para of 26.7.2 Sounding sequences and support add a "NOTE---A STA might use the setting of the MU Beamformer subfield to determine which AP to associate with." | REJECTED (EDITOR: 2019-11-15 02:32:43Z) - the comment does not identify a technical issue in sufficient detail. Adding an example (as requested by the proposed resolution) is not solving a technical issue. | EDITOR | Menzo 19/1986r2 Sounding | [5 empty] | 2019-11-15 02:39 | EDITOR
22391 | Mark RISON | 244 | 5 | 27.3.10.8.4 | 575 | 52 | T | Y | 575.52 | 52 | 27.3.10.8.4 |  | V | Brian Hart | 19/1871r2 | 967 | "Set to 1 if a beamforming steering matrix is applied to the waveform in an SU transmission." -- err, but this is HE-SIG-B, which by definition is an MU transmission | Delete "in an SU transmission" from the cited text in Table 27-18--HE-SIG-A field of an HE SU PPDU and HE ER SU PPDU and Table 27-28--User field format for a non-MU-MIMO allocation. | REVISED (EDITOR: 2019-11-14 03:37:45Z) - See resolution under CID 22441 in 19/1871 <motioned-revision> | EDITOR | Brian 19/1871r2 HE-SIG-B | [5 empty] | 2019-11-15 00:23 | EDITOR
22392 | Mark RISON | 244 | 5 |  |  |  | T | Y |  |  |  |  | J | Ross Yu Jian | 19/2030r0 | 976 | CID 20760. It needs to be specified (cf. "If the Beamformed field in HE-SIG-A of an HE sounding NDP is 1, then the receiver of the HE sounding NDP should not perform channel smoothing when generating the compressed beamforming feedback report." in 27.3.16 HE sounding NDP) | At the end of the row for Beamformed in Table 27-18--HE-SIG-A field of an HE SU PPDU and HE ER SU PPDU and Table 27-28--User field format for a non-MU-MIMO allocation. add "If this is set to 1, the receiver of the PPDU should skip three times and say yahoo." | REJECTED (EDITOR: 2019-11-14 15:49:28Z) - First of all, the commenter fails to give a valid proposed change. Moreover, how the receiver handles the field is up to implementation, like below and which is also shown in the resolution of CID 20760. The bit is used to indicate the behavior at the Tx side, and let the Rx know if beamforming steering matrix is applied to the waveform or not, whilst how to implement/behave at the Rx side is up to implementation. As it has its meanings for both SU PPDU and ER SU PPDU. The beamformed field should not be set to reserved for both PPDUs. | EDITOR | Ross 19/2030r0 22392 |  | #20760: REJECTED (EDITOR: 2019-07-19 18:15:22Z) - The bit is used to indicate the behavior at the Tx side, and let the Rx know if beamforming steering matrix is applied to the waveform or not, whilst how to implement/behave at the Rx side is up to implementation. As it has its meanings for both SU PPDU and ER SU PPDU. The beamformed field should not be set to reserved for both PPDUs. |  |  |  | 2019-11-15 00:31 | EDITOR
22393 | Mark RISON | 244 | 5 |  |  |  | T | Y |  |  |  |  | J | Sameer Vermani |  |  | CID 20769. The resolution is not responsive to the comment, which was a technical comment rather than an editorial comment | Make the changes proposed by CID 20769 | Withdrawn by commenter | EDITOR | Withdrawn |  | #20769: REJECTED (EDITOR: 2019-07-19 18:45:12Z) - A precedent exists for defining Tx capability in previous amendments. |  |  |  | 2019-11-15 07:21 | EDITOR
22394 | Mark RISON | 244 | 5 | 9.7.3 |  |  | T | Y |  |  | 9.7.3 |  | J | Liwen Chu | 19/2020r1 | 971 | CID 20770. OK, but you still can't change existing legacy behaviour | Change "All of the MPDUs within an A- MPDU have the same TA." to "All of the MPDUs within an A- MPDU sent by an HE STA to another HE STA have the same TA." | REJECTED (EDITOR: 2019-11-14 04:21:45Z) - The added text doesn’t change the legacy behavior since the added text is always true to the STAs other than 11ax STAs. | EDITOR | Liwen 19/2020r1 9.7.3 | [5 empty] | 2019-11-15 00:28 | EDITOR
22395 | Mark RISON | 244 | 5 | 26.7.3 |  |  | T | Y |  |  | 26.7.3 |  | J | Menzo Wentink | 19/1986r2 | 989 | CID 20782. Resolution says "the comment does not identify a technical issue in sufficient detail" -- I can't see how "Saying reserved rather than 0 leaves options open for future expansion (forward-compatibility)" is insufficiently detailed. Resolution also says "Sometimes it is better to avoid that specific fields can all of a certain have different values." but I can't work out what this mean (can all of a sudden? Still doesn't make sense) | In the referenced subclause change "An HE beamformer soliciting SU or CQI feedback in an HE non-TB sounding sequence shall set the Feedback Type And Ng, Codebook Size and Nc subfields in the HE NDP Announcement frame to 0." to "The Feedback Type And Ng, Codebook Size and Nc subfields in the HE NDP Announcement frame are reserved in an HE non-TB sounding sequence." | REJECTED (EDITOR: 2019-11-15 02:32:52Z) - the comment does not identify a technical issue in sufficient detail. Specifying that a bit is 0 rather than reserved is not a technical issue, but a matter of policy. In this specific case, 0 was selected rather than reserved, and changing that at this time can cause interoperability issues later, which is a technical issue. | EDITOR | Menzo 19/1986r2 Sounding | [5 empty] | 2019-11-15 02:39 | EDITOR
22396 | Mark RISON | 244 | 5 |  |  |  | T | Y |  |  |  |  | V | Youhan Kim | 19/2004r1 | 953 | CID 20784. Resolution says "The main purpose of Table 27-29 is to describe the mandatory/optionality of various LTF/GI modes." but it doesn't do so if it doesn't make it clear whether this is on tx or rx. Yes, "27.1.1 does not require an AP to transmit HE TB PPDU, or require a non-AP STA to receive HE TB PPDU" but the problem is with the less obvious ones (e.g. MU by a non-AP STA) | In Table 27-31--HE-LTF type and GI duration combinations for various HE PPDU formats: in the HE SU PPDU, HE MU PPDU, HE ER SU PPDU and HE sounding NDP headings add "(tx and rx)"; at the end of table add ""Mandatory" only applies if the underlying feature is supported by the STA (e.g. NDP feedback report, HE MU PPDU transmission by a non-AP STA)." | REVISED (EDITOR: 2019-11-14 00:56:36Z) - The text update proposed by the commenter puts “(tx ‘and’ rx)” for HE MU PPDU, which could be confused to mean that AP has to support transmitting and receiving HE MU PPDU, which is not correct. Also, the commenter only clarifies that “Mandatory” is applicable only if the underlying feature is supported, but does not clarify for CM or O. Proposed text update for CID 22396 in 11-19/2004 adds language to Table 27-31 clarifying that M/CM/O designation is not applicable for transmission or reception of a PPDU format not supported by the STA. Instruction to TGax Editor: Implement the proposed text update for CID 22396 in 11-19/2004r1. | EDITOR | Youhan 19/2004r1 D5.0 PHY CR |  | #20784: REJECTED (EDITOR: 2019-05-14 20:44:27Z) - The main purpose of Table 27-29 is to describe the mandatory/optionality of various LTF/GI modes. Whether the transmission and/or reception of a PPDU type is mandatory or optional for AP and/or non-AP STA is described in other parts of the standard (e.g. 27.1.1). Table 27-29 does not ‘override’ that. For example, 27.1.1 does not require an AP to transmit HE TB PPDU, or require a non-AP STA to receive HE TB PPDU. Hence, even if a particular LTF/GI combination is indicated as mandatory in Table 27-29, it is clear that transmitting that LTF/GI combination is not required by an AP, and receiving that LTF/GI combination is not required by a non-AP STA. There is no need to further complicate Table 27-29 with such information. |  |  |  | 2019-11-15 00:02 | EDITOR
22397 | Mark RISON | 244 | 5 |  |  |  | E | Y |  |  |  |  | V | Editor |  | 995 | CID 20786. Missing/malformed "HE-" in D5.0 in "GI And LTF Type" and "MU-MIMO LTF Mode" field names; "indicates the LTF mode"; " 2x LTF + 1.6 ┬╡s GI or 4x LTF + 3.2 ┬╡s GI"; "GI And LTF field value" (also note missing "Type"); "4x HE- LTF"; "MU-MIMO LTF subfield value" (also note missing "Mode"); "GI and LTF" (also note should be "And"); "the same LTF and GI" (2x); "GI_HELTF TYPE"; "MU-MIMO LTF MODE"; "Indicates the LTF mode"; "NUMBER_OF_HELTF"; "depending upon the LTF duration"; "GI+LTF Size" field name; LTF_80MHz; "HELTF"; "HE LTF mode is used" | Make all of these locations say "HE-LTF" rather than "LTF" or "HELTF" or "HE- LTF" or "HE LTF" as the case may be | REVISED (EDITOR: 2019-11-04 21:53:57Z) - As suggested. In addition, use consistent style for the parameter names in Table 27-2: GI_AND_HE_LTF_TYPE, MU_MIMO_HE_LTF_MODE, NUMBER_OF_HE_LTF_SYMBOLS, PRE_FEC_FACTOR, PE_DISAMBIGUITY, FEC_CODING_LIST (consistent with Table 27-1) | EDITOR | Editorials in D5.1 |  |  | I | EDITOR: 2019-11-04 22:02:31Z | 5.1 | 2019-11-15 06:28 | EDITOR
22398 | Mark RISON | 244 | 5 | 26.17.2.4 |  |  | E | Y |  |  | 26.17.2.4 |  | J | Laurent Cariou |  |  | CID 20804. The resolution seems to be trying to make a distinction between a "recommendation to the internal implementation" and "a normative ["should"] behavior from the standard's perspective". I don't think there is any such distinction. If there is a distinction between "NOTE it is recommended" and "should", please point me at the IEEE style guide or similar document that describes the distinction | Change "NOTE 2--It is recommended that the AP responds with a GAS comeback delay of zero." to "The AP should respond with a GAS comeback delay of zero." in the referenced subclause | Withdrawn by commenter | EDITOR | Withdrawn |  | Editor: I agree with the commenter. We should not have notes that describe recommended behavior |  |  |  | 2019-11-15 07:21 | EDITOR
22399 | Mark RISON | 244 | 5 |  |  |  | T | Y |  |  |  |  | J | Editor |  | 995 | CID 20817. The resolution is not responsive to the comment (CID 20288 seems to be about one particular location; it may well be that in that location "non-AP" needs to be inserted to make the requirement clear, since otherwise it might apply to an AP) | Make the changes proposed by CID 20817 | REJECTED (EDITOR: 2019-11-06 01:48:58Z) - #20817 fails to identify a problem with the draft. It is true that Trigger frames are necessarily responded to by non-AP STAs but it does not follow that the non-AP qualifier needs to be dropped for this reason. The statements are accurate. | EDITOR | Editorials in D5.1 |  | #20817: REJECTED (EDITOR: 2019-06-13 19:21:28Z) - There are other comments such as #20288 that essentially state that "STA" should be qualified as AP or non-AP STA if the requirement applies only to the qualified type. | N |  |  | 2019-11-15 06:28 | EDITOR
22400 | Mark RISON | 244 | 5 | 26.7.2 |  |  | E | Y |  |  | 26.7.2 |  | A | Editor |  | 995 | CID 20830. The resolution is in error. The normative requirements are, as the comment said, in Clause 9: "Reserved if the SU Beamformee subfield is 0 or the Supported Channel Width Set field does not indicate support for bandwidths greater than 80 MHz."; "The minimum value of this field is 3." | In the referenced subclause delete "An HE beamformee that supports neither 80+80 MHz nor 160 MHz channel widths sets the Beamformee STS > 80 MHz subfield to 0." and "An HE beamformee that supports 160 MHz or 80+80 MHz channel widths shall set the Beamformee STS > 80 MHz subfield to indicate a maximum number of HE-LTF symbols of 4 or greater." | ACCEPTED (EDITOR: 2019-11-06 16:31:37Z) | EDITOR | Editorials in D5.1 |  |  | I | EDITOR: 2019-11-06 16:31:42Z | 5.1 | 2019-11-15 06:28 | EDITOR
22401 | Mark RISON | 244 | 5 |  |  |  | T | Y |  |  |  |  | J | Brian Hart |  |  | CID 20856. The reason for saying reserved not arbitrary is the usual one of allowing for future extension | In Tables 27-28 and 27-29 change "If the STA-ID subfield is set to 2046, then the other subfields are reserved and set to 0." | Withdrawn by commenter | EDITOR | Withdrawn |  | #20856: REJECTED (EDITOR: 2019-07-19 18:18:52Z) - Set to arbitrary values and set to reserved values are two different soultions. There is no technical issue of the existing solution. The commenter doesn’t provide the reason why an alternative solution should be applied. |  |  |  | 2019-11-15 07:21 | EDITOR
22402 | Mark RISON | 244 | 5 |  | 488 | 42 | E | Y | 488.42 | 42 |  |  | A | Editor |  | 995 | "9.3.1.23 (Trigger frame format)" -- wrong reference | Make it "9.3.1.22 (Trigger frame format)" and make it a hyperlink | ACCEPTED (EDITOR: 2019-10-31 17:13:45Z) | EDITOR | Editorials in D5.1 |  |  | I | EDITOR: 2019-10-31 17:13:51Z | 5.1 | 2019-11-15 06:28 | EDITOR
22403 | Mark RISON | 244 | 5 | 26.15.2 | 436 | 31 | T | Y | 436.31 | 31 | 26.15.2 |  | V | Alfred Asterjadhi | 19/1833r0 | 973 | "if the most recently received HE Capa- bilities element from that peer STA" -- capabilities are static, so it doesn't have to be the most recent one | Delete "most recently received " in the cited text | REVISED (EDITOR: 2019-11-14 04:32:15Z) - Agree in principle with the comment. We do need to specify that is received though. Proposed resolution removes “most recently”. TGax editor to make the changes shown in 11-19/1833r0 under all headings that include CID 22403. | EDITOR | Alfred 19/1833r0 26.15 | [5 empty] | 2019-11-15 00:30 | EDITOR
22404 | Mark RISON | 244 | 5 | 9.6.32.2 |  |  | T | Y |  |  | 9.6.32.2 |  | J | Abhishek Patil | 19/1906r1 | 959 | CID 20927. Nothing in the spec suggests that an HE BSS Color Change Announcement frame might be directed to a particular STA, and indeed that would be bad as then other STAs would not know of the colour change | In the referenced subclause change "The HE BSS Color Change Announcement frame is an Action or Action No Ack frame" to "The HE BSS Color Change Announcement frame is an Action No Ack frame" | REJECTED (EDITOR: 2019-11-14 02:21:21Z) - An HE AP is allowed to send an individually addressed color change announcement frame to a particular STA. This would be the situation when that particular STA has missed a recent color change announcement and transmits a frame to the AP with the old color. | EDITOR | Abhi 19/1906r1 BSS color | [5 empty] | 2019-11-15 00:11 | EDITOR
22405 | Mark RISON | 244 | 5 | 9.6.32.2 |  |  | T | Y |  |  | 9.6.32.2 |  | J | Abhishek Patil | 19/1906r1 | 959 | CID 20927. Nothing in the spec suggests that an HE BSS Color Change Announcement frame might be directed to a particular STA, and indeed that would be bad as then other STAs would not know of the colour change | In the referenced subclause change "The HE BSS Color Change Announcement frame is an Action or Action No Ack frame" to "The HE BSS Color Change Announcement frame is a broadcast Action frame" | REJECTED (EDITOR: 2019-11-14 02:21:32Z) - An HE AP is allowed to send an individually addressed color change announcement frame to a particular STA. This would be the situation when that particular STA has missed a recent color change announcement and transmits a frame to the AP with the old color. | EDITOR | Abhi 19/1906r1 BSS color | [5 empty] | 2019-11-15 00:11 | EDITOR
22406 | Mark RISON | 244 | 5 |  |  |  | T | Y |  |  |  |  | J | Abhishek Patil | 19/1906r1 | 959 | CID 20930. The resolution claims that "a STA belonging to an IBSS or mesh BSS can disable color". This is contradicted by "An HE STA belonging to an IBSS or a mesh BSS shall not transmit a BSS Color Change Announcement element." in 26.17.3.4 Selecting and advertising a new BSS color | Make the changes proposed for CID 20930 | REJECTED (EDITOR: 2019-11-14 02:21:41Z) - BSS Color Change announcement and BSS Color Disablement are two different operations. The former can be initiated only by an HE AP by transmitting an explicit action frame while the latter can be initiated by any HE STA that transmits HE Operation element (such STAs include HE AP, HE STA participating in IBSS, TDLS, Mesh BSS). | EDITOR | Abhi 19/1906r1 BSS color | [5 empty] | 2019-11-15 00:11 | EDITOR
22407 | Mark RISON | 244 | 5 | 26.17.3.4 |  |  | T | Y |  |  | 26.17.3.4 |  | J | Abhishek Patil | 19/1906r1 | 959 | "An HE STA participating in an IBSS or a mesh BSS may temporarily disable the use of BSS color if the HE STA determines that a BSS color collision has occurred (see 26.17.3.3 (Disabling BSS color))." -- but 26.17.3.3 is about infrastructure BSSes (because of the references therein to APs) | Delete the cited text | REJECTED (EDITOR: 2019-11-14 02:21:52Z) - The 1st paragraph in 26.17.3.3 in generic and applies to any HE STA. The paragraph describes the operation with respect to an HE STA that transmits an HE Operation element. Such a STA could be a STA participating in a mesh BSS, IBSS or Infra-BSS. | EDITOR | Abhi 19/1906r1 BSS color | [5 empty] | 2019-11-15 00:11 | EDITOR
22408 | Mark RISON | 244 | 5 | 26.4.4.6 | 333 |  | T | Y | 333 |  | 26.4.4.6 |  | J | George Cherian | 19/1936r0 | 969 | CID 20932. Resolution says "The cited text is not repeated." It is. And as the comment said, there is typically more than one AID11 field and one Ack Type field in a Multi-STA BA, and the sentences say nothing useful | Delete "The Ack Type field and AID11 field of the Multi-STA BlockAck frame are set as described in 9.3.1.8.7 (Multi-STA BlockAck variant)." in the referenced subclause (lines 52 and 62 of the referenced page) | REJECTED (EDITOR: 2019-11-14 04:16:42Z) - The comment fails to identify a technical issue. The sentenece is providing a reference to help the reader to find information that he or she might be seeking. Hence this is a genuine redundancy. | EDITOR | George 19/1936r0 Ack | [5 empty] | 2019-11-15 00:24 | EDITOR
22409 | Mark RISON | 244 | 5 |  |  |  | T | Y |  |  |  |  | J | Jianhan Liu | 19/1941r3 | 975 | CID 20936. Resolution asserts that the proposed not is "not necessary. The note does not add further clarifications.", but the NOTE does clarify the ambiguity identified in the comment, an ambiguity which is both in the resolution to CID 16139 and in the referenced definitions from Clause 3 | Make the changes proposed for CID 20936 | REJECTED (EDITOR: 2019-11-14 04:37:20Z) - The proposed changes on “NOTE---An MU PPDU that carries only one PSDU, or a triggering PPDU that addresses only one STA, does not constitute MU-MIMO” do not add further clarifications | EDITOR | Jianhan 19/1941r3 27.3.10.7 |  | #20936: REJECTED (EDITOR: 2019-07-19 18:39:28Z) - The proposed changes on “NOTE---An MU PPDU that carries only one PSDU, or a triggering PPDU that addresses only one STA, does not constitute MU-MIMO” are not necessary. The note does not add further clarifications. |  |  |  | 2019-11-15 00:31 | EDITOR
22410 | Mark RISON | 244 | 5 |  |  |  | T | Y |  |  |  |  | J | Jianhan Liu | 19/1941r3 | 975 | CID 20936. The proposed change to Table 27-20--HE-SIG-A field of an HE MU PPDU has been ignored in the resolution | Make the changes proposed for CID 20936 | REJECTED (EDITOR: 2019-11-14 04:37:30Z) - Duplicated comment as 22409. See the resolution of CID 22409. | EDITOR | Jianhan 19/1941r3 27.3.10.7 |  | #20936: REJECTED (EDITOR: 2019-07-19 18:39:28Z) - The proposed changes on “NOTE---An MU PPDU that carries only one PSDU, or a triggering PPDU that addresses only one STA, does not constitute MU-MIMO” are not necessary. The note does not add further clarifications. |  |  |  | 2019-11-15 00:31 | EDITOR
22411 | Mark RISON | 244 | 5 |  |  |  | T | Y |  |  |  |  | V | Youhan Kim | 192077r1 | 984 | CID 20941. Well, if per the resolution "In some of the text, "PPDU with DCM" means the DCM applied to HE-SIGB." then it's even worse! | Change "HE PPDU with DCM" to "HE PPDU with DCM applied to the HE-SIG-B and/or Data field" throughout (5x) | REVISED (EDITOR: 2019-11-15 00:46:09Z) - Proposed text update for CID 22411 in 11-19/2077 clarifies whether DCM is applied to HE-SIG-B or Data field. Instruction to TGax Editor: Implement the proposed text update for CID 22411 in 11-19/2077r1. | EDITOR | Youhan 19/2077r1 22411 | [5 empty] | 2019-11-15 00:47 | EDITOR
22412 | Mark RISON | 244 | 5 |  |  |  | E | Y |  |  |  |  | J | Editor |  | 995 | CID 21008. Resolution says ""Shall" is to be described in text, but not in the description of a field." I am not aware of this convention. Where in the IEEE style guide or other is it to be found? | Make "The same value is applied to both HE-SIG-B content channels." an explicit "shall" | REJECTED (EDITOR: 2019-11-04 22:14:08Z) - 27.3.10.8.3 defines a field format. As with Clause 9, we avoid inserting behavioral requirements and keep it purely descriptive. In this case the, if the same value is NOT applied to both HE-SIG-B content channels" the meaning is not defined. | EDITOR | Editorials in D5.1 |  |  | N |  |  | 2019-11-15 06:28 | EDITOR
22413 | Mark RISON | 244 | 5 |  |  |  | T | Y |  |  |  |  | V | Osama Aboul-Magd | 19/2057r0 | 968 | CID 21012. The contradiction identified in this comment is not addressed by the resolution | State that a full-width transmission is an RU, and then simplify things like "HE-MCSs for 242-tone RU and non-OFDMA 20 MHz, NSS = 1" to "HE-MCSs for 242-tone RU, NSS = 1" | REVISED (EDITOR: 2019-11-14 03:40:45Z) - D5.1 P498L13 already clarifies that HE SU PPDUs are using RUs. Hence, there is no need to re-state it. Proposed text update for CID 22413 in 11-19/2057 updates the table captions in 27.5 as suggested by the commenter. Instruction to TGax Editor: Implement the proposed text update for CID 22413 in 11-19/2057r0. | EDITOR | Youhan 19/2057r0 22413, 22414 |  | #21012: REJECTED (EDITOR: 2019-09-16 04:25:33Z) - The current table headings in Clause 27.5 are unambigiously clear, henece it is preferable to keep the current language. |  |  |  | 2019-11-15 00:24 | EDITOR
22414 | Mark RISON | 244 | 5 |  |  |  | T | Y |  |  |  |  | J | Osama Aboul-Magd | 19/2057r0 | 968 | CID 21012. The contradiction identified in this comment is not addressed by the resolution. Should state that a full-width transmission is an RU, at least | State that a full-width transmission is an RU | REJECTED (EDITOR: 2019-11-14 03:41:01Z) - D5.1 P498L13 already clarifies that HE SU PPDUs are using RUs. | EDITOR | Youhan 19/2057r0 22413, 22414 |  | #21012: REJECTED (EDITOR: 2019-09-16 04:25:33Z) - The current table headings in Clause 27.5 are unambigiously clear, henece it is preferable to keep the current language. |  |  |  | 2019-11-15 00:24 | EDITOR
22415 | Mark RISON | 244 | 5 | 27 |  |  | T | Y |  |  | 27 |  | J | Bo Sun | 19/1896r1 | 962 | CID 21020. Resolution claims that "The current note for parameter of "CH_BANDWIDTH" for HE_TB PPDU as in Table 27-1 has addressed the comment." but it hasn't, since the comment was about adding to the NOTE! | In the NOTE for CH_BANDWIDTH in Table 27-1 append ", which is in the TXVECTOR parameter RU_ALLOCATION" | REJECTED (EDITOR: 2019-11-14 02:57:11Z) - Reason: The current note for parameter of “CH_BANDWIDTH” for HE_TB PPDU as in Table 27-1 has addressed concern as in the original comment and the proposed change doesn’t provide more clarification about the parameter “CH_BANDWIDTH”. Discussion: The comment CID 21020 (again, repeating CID 16115) is “The comment was about HE TB PPDUs, and specifically those where the PPDU is OFDMA, i.e. does not span the full channel bandwidth”. It’s exactly what the current Note means, “The TXVECTOR parameter CH_BANDWIDTH does not represent the channel width of the transmitted PPDU”. That’s why the CID 21020 is rejected with the reason “The current note for parameter of “CH_BANDWIDTH” for HE_TB PPDU as in Table 27-1 has addressed the comment.” Further, the commenter requested to extend the current note with an additional statement “, which is in the TXVECTOR parameter RU_ALLOCATION”. The requested adding is to explain what the channel width of a transmitted PPDU is when it’s an HE_TB PPDU, especially when it’s an OFDMA PPDU. But that explanation is not about the CH_BANDWIDTH itself and it’s not supposed to happen at a place specifically for the explanation for CH_BANDWIDTH parameter. | EDITOR | Bo 19/1896r1 PHY service interface | [5 empty] | 2019-11-15 00:18 | EDITOR
22416 | Mark RISON | 244 | 5 |  |  |  | T | Y |  |  |  |  | V | Editor | 19/1684r5 | 974 | Re CID 21023, 16306, 13230: dot11HECCAIndicationMode apparently indicates the SME controls what the PHY-CCA.ind contains. This makes no sense | Make the changes indicated in 19/1684 | REVISED (EDITOR: 2019-11-15 01:03:58Z) - TGax editor to apply the changes under “Editing instructions” in <this document> to D5.1. The changes remove the MIB object and add a parameter to the PHY-CCA.indication() so that the busy/idle status of the 20 MHz subchannels is always reported. | EDITOR | Robert 19/1684r5 dot11HECCAIndicationMode | [5 empty] | 2019-11-15 07:20 | EDITOR
22417 | Mark RISON | 244 | 5 | 26.9.2 |  |  | T | Y |  |  | 26.9.2 |  | J | Jarkko Kneckt | 19/1922r3 | 983 | CID 20788. If the intent of the "should" is to address the transition period while an AP updates it STAs with the new OM, then that should be specified | Change "An OMI initiator that is an HE AP should be capable of receiving within an operating channel width and with NSS that are up to the values of the most recently transmitted Channel Width subfield and Rx NSS sub- field that the OMI initiator has successfully indicated in the OM Control subfield or in the Operating Mode field sent to any associated STA." to "While an OMI initiator that is an HE AP is communicating a new operating mode to its associated STAs, it should be capable of receiving within an operating channel width and with NSS that are up to the values of the most recently transmitted Channel Width subfield and Rx NSS subfield that it has successfully indicated in the OM Control subfield or in the Operating Mode field sent to any associated STA. After an OMI initiator that is an HE AP has successfully communicated a new operating mode to all its associated STAs, it shall be capable of receiving within an operating channel width and with NSS that are up to the values of the most recently transmitted Channel Width subfield and Rx NSS subfield that it has indicated in the OM Control subfield or in the Operating Mode field sent to its associated STAs." | REJECTED (EDITOR: 2019-11-15 00:44:51Z) - This comment was discussed in AM2 THU and 802.11ax group preferred not to change this operation. | EDITOR | Jarkko 19/1922r3 TSPEC and OM | [5 empty] | 2019-11-15 00:45 | EDITOR
22418 | Mark RISON | 244 | 5 | 27 |  |  | T | Y |  |  | 27 |  | J | Bo Sun | 19/1896r1 | 962 | CID 20899. The resolution doesn't seem to address the comment | In Table 27-1, after "For an HE TB PPDU, [...] MU in the RXVECTOR column indicates the parameter is not present" append " (the receiver knows the values since they were specified in the triggering PPDU)" | REJECTED (EDITOR: 2019-11-14 02:57:24Z) - Reason: Commenter’s intention could be understood but the proposed change to add extra explanation is not necessary since the reception related primitives parameters and operations for HE TB PPDU has been clearly described in 8.3.5.18, 27.2.1 and 27.2..3 | EDITOR | Bo 19/1896r1 PHY service interface | [5 empty] | 2019-11-15 00:18 | EDITOR
22419 | Matthew Fischer | 244 | 5 | 26.17.2.3.2 | 451 | 60 | T | N | 451.6 | 60 | 26.17.2.3.2 |  | J | 19/1834r2 | 19/1834r0 | 991 | Do we need a requirement that the non-AP STA operating in 6 GHz shall set some MIB variable indicating that it is capable of understanding FILS frames? If an AP can send either FILS or unsolicited Presp, then before discovery, how does a non-AP STA know what the APs on a channel will use? In order to ensure that it receives everything from all APs within 20 TUs, a smart non-AP STA will have to be able to interpret/understand a FILS DF, so should this be a requirement? | Consider making FILS capability, or some subset of FILS capability a requirement or recommendation for non-AP HE STA in 6 GHz | REJECTED (EDITOR: 2019-11-15 02:43:24Z) - The comment fails to identify a technical issue and is asking several questions, the answers to which are as follows: 1) There is already a MIB variable for the STA to be set, namely dot11FILSProbeDelay. All HE STAs operating in 6G are required to understand FILS Discovery frames since their behavior depends on the correct interpretation of received FD frames. 2) STA understands both, probe resp and FD frames, hence it does not matter which one the AP choses to transmit. 3) Yes, and the STA is already required to interpret/understand FILS DF. | EDITOR | Alfred 19/1834r2 26.17 | [5 empty] | 2019-11-15 06:13 | EDITOR
22420 | Matthew Fischer | 244 | 5 | 26.17.2.3.2 | 451 | 60 | T | N | 451.6 | 60 | 26.17.2.3.2 |  | V | 19/1834r2 | 19/1834r0 | 991 | There is no antecedent for "target time" that is mentioned here - what target time is being referred to? | Clarify | REVISED (EDITOR: 2019-11-15 02:43:34Z) - Agree in principle with the comment. Proposed resolution clarifies this aspect by re-writing portions of the sentence and generalizing the item to “a target transmit time”. TGax editor to make the changes shown in 11-19/1834r2 under all headings that include CID 22420. | EDITOR | Alfred 19/1834r2 26.17 | [5 empty] | 2019-11-15 06:13 | EDITOR
22421 | Matthew Fischer | 244 | 5 | 26.17.2.3.3 | 453 | 39 | T | N | 453.39 | 39 | 26.17.2.3.3 |  | J | 19/1834r2 | 19/1834r0 | 991 | The non-AP STA is required to set some MIB variable here that is part of the FILS set of MIBs, but there is no requirement indicating that a non-AP STA operating in 6 GHz shall have any FILS capability, so how can this requirement be made on its own without discussing the complete requirements for non-AP HE STA in 6 GHz with respect to FILS? | Clarify whether a non-AP HE STA in 6 GHz is required or recommended to perform some or all or none of the FILS procedures, and which ones specifically. | REJECTED (EDITOR: 2019-11-15 03:49:52Z) - The comment fails to identify a technical issue and is asking several questions, the answers to which are as follows: 1) There is already a MIB variable for the STA to be set, namely dot11FILSProbeDelay. All HE STAs operating in 6G are required to understand FILS Discovery frames since their behavior depends on the correct interpretation of received FD frames. 2) STA understands both, probe resp and FD frames, hence it does not matter which one the AP choses to transmit. Yes, and the STA is already required to interpret/understand FILS DF | EDITOR | Alfred 19/1834r2 26.17 | [5 empty] | 2019-11-15 06:13 | EDITOR
22422 | Matthew Fischer | 244 | 5 | 26.17.2 | 449 | 19 | T | N | 449.19 | 19 | 26.17.2 |  | J | Matt Fischer |  | 998 | It would be good to have some way to disable EDCA access by Tgax devices in the 6GHz band to allow most efficient use of this new spectrum as new 802.11 amendments are created. | Add a signaling mechanism that allows future devices to disable EDCA in TGax devices operating in channels in 6GHz, that is, those channels that are referenced to a channel starting frequency of 5.940 Ghz as indicated in the tables in Annex E | REJECTED (EDITOR: 2019-11-15 04:11:57Z) - The task group could not reach consensus on any change to the current text that would satisfy this comment. | EDITOR | Remaining | [5 empty] | 2019-11-15 07:18 | EDITOR
22423 | Matthew Fischer | 244 | 5 | 26.3.1 | 318 | 6 | T | N | 318.06 | 6 | 26.3.1 |  | J | Matt Fischer |  | 998 | Need a mechanism to allow the transmitter of fragments to re-partition an MSDU for which some fragments have been transmitted. This requires a fragment flush command | Add a mechanism to allow the transmitter of fragments to re-partition an MSDU by creating the ability to signal a fragment flush command to its recipient STA. See 11-18-0218 | REJECTED (EDITOR: 2019-11-15 04:12:58Z) - The task group could not reach consensus on any change to the current text that would satisfy this comment. | EDITOR | Remaining | [5 empty] | 2019-11-15 07:18 | EDITOR
22424 | Matthew Fischer | 244 | 5 | 26.8.5 | 400 | 51 | T | N | 400.51 | 51 | 26.8.5 |  | J | Alfred Asterjadhi | 19/1832r2 | 972 | The TWT Information frame is a management frame for which reception and parsing at the receiving STA can be incovenient but is currently the only effective means for a STA to cause an early termination of a TWT SP, even though it is not listed in the early termination events! There needs to be a more convenient mechanism for a STA to cause a TWT SP early termination. Suggest using an A control value to signal a STA state transition with timing information. Also, the receipt of a TWT information frame at the TWT responding STA is not currently included in the early termination events. | Add the receipt of a TWT information frame with certain conditions/values as an early termination event of a TWT SP that is initiated by the TWT requesting STA. Also, include a mechanism for signaling STA state transition which can be used by a STA to create an early termination of a TWT SP, such as is described in 11-18-1821 | REJECTED (EDITOR: 2019-11-14 04:28:22Z) - The comment fails to identify a technical issue and seems to be hinting into an implementation issue which is out of scope of the standard. The proposed change on the other hand suggests the addition of another option for providing an existing functionality. | EDITOR | Alfred 19/1832r2 TWT | [5 empty] | 2019-11-15 00:29 | EDITOR
22425 | Ming Gan | 244 | 5 | 9.4.2.257 | 211 | 60 | T | N | 211.6 | 60 | 9.4.2.257 |  | A | Editor |  | 995 | The resolution in the CR document 18/1511r1 was not reflected. A typo on RU_j,i in the equation 9-3b. It should be RU_j | As in the comment | ACCEPTED (EDITOR: 2019-10-31 20:12:56Z) | EDITOR | Editorials in D5.1 |  |  | I | EDITOR: 2019-10-31 20:12:59Z | 5.1 | 2019-11-15 06:28 | EDITOR
22426 | Ming Gan | 244 | 5 | 9.4.2.257 | 211 | 60 | T | N | 211.6 | 60 | 9.4.2.257 |  | A | Editor |  | 995 | The superscripts of two Sigmas in in the equation 9-3b were missed, One is N, the other is N_RU. Please refer to the CR document 18/1511r1 | As in the comment | ACCEPTED (EDITOR: 2019-10-31 20:13:42Z) - The issue was that the equation had been chopped off at the top. | EDITOR | Editorials in D5.1 |  |  | I | EDITOR: 2019-10-31 20:14:05Z | 5.1 | 2019-11-15 06:28 | EDITOR
22427 | Ming Gan | 244 | 5 | 9.4.2.257 | 212 | 4 | T | N | 212.04 | 4 | 9.4.2.257 |  | A | Editor |  | 995 | The superscripts of two Sigmas in in the equation 9-3c were missed, One is N, the other is N_RUM. Please refer to the CR document 18/1511r1 | As in the comment | ACCEPTED (EDITOR: 2019-10-31 20:14:29Z) | EDITOR | Editorials in D5.1 |  |  | I | EDITOR: 2019-10-31 20:14:34Z | 5.1 | 2019-11-15 06:28 | EDITOR
22428 | Ming Gan | 244 | 5 | 9.4.2.170 | 165 | 51 | T | N | 165.51 | 51 | 9.4.2.170 |  | A | Laurent Cariou | 19/2083r1 | 982 | The values of 13-255 for the TBTT Information Length subfield are not used now. But now it has partial meaning. | Change it to "Reserved but the first 12 octets of the field are the same as for TBTT Information Length" | ACCEPTED (EDITOR: 2019-11-15 00:42:30Z) | EDITOR | Laurent 19/2083r1 RNR | [5 empty] | 2019-11-15 00:43 | EDITOR
22429 | Ming Gan | 244 | 5 | 27.3.4 | 512 | 41 | T | N | 512.41 | 41 | 27.3.4 |  | J | Editor |  | 995 | Regarding "are sent only on the 20 MHz channels", the number of 20 MHz channels could be 1 . | Change "channels" to "channel(s)" | REJECTED (EDITOR: 2019-10-31 17:28:44Z) - the singular is a special case of the plural and there is no need to write the sentence with both numbers. This type of sentence construct (bracketed plural) is problematic because the number has to match throughout -- you need "is (are)" etc -- and should be avoided where possible. | EDITOR | Editorials in D5.1 |  |  | N |  |  | 2019-11-15 06:28 | EDITOR
22430 | Ming Gan | 244 | 5 | 27.3.5 | 516 | 17 | T | N | 516.17 | 17 | 27.3.5 |  | J | Editor |  | 995 | Regarding "are sent only on the 20 MHz channels" in the figure 27-15, the number of 20 MHz channels could be 1 . | Change "channels" to "channel(s)" | REJECTED (EDITOR: 2019-10-31 17:32:38Z) - the singular case is covered | EDITOR | Editorials in D5.1 |  |  | N |  |  | 2019-11-15 06:28 | EDITOR
22431 | Naotaka Sato | 244 | 5 | E.1 | 763 | 21 | T | N | 763.21 | 21 | E.1 |  | V | Laurent Cariou | 19/1998r1 | 981 | Too early to define the operating class for 6 GHz. | Delete all channel center frequency index from the table. | REVISED (EDITOR: 2019-11-15 00:40:17Z) - this issue has been already discussed in this group. It was proposed to wait for more information from regulators regarding operating at 6 GHz before making changes to the channelization. The comment should therefore be resubmitted in a future ballot. After the sentence “Insert the following rows and update the “reserved” row appropriately in Table E-4:” page 761 line 16 in draft 5.1, insert the following sentence: “NOTE – channelization may be revised in a later revision, when we have more information on the regulatory context”. | EDITOR | Laurent 19/1998r1 Misc | [5 empty] | 2019-11-15 00:41 | EDITOR
22432 | Pascal VIGER | 244 | 5 | 26.2.7 | 316 | 9 | T | N | 316.09 | 9 | 26.2.7 |  | J | Laurent Cariou | 19/1995r2 | 950 | A non-AP HE STA ... shall update its CW/AIFSN/MU_EDCA_Timer state variables ... for all the ACs from which at least one QoS Data frame was transmitted successfully in an HE TB PPDU in response to the Trigger frame. Please confirm if this behavior is also to be executed for ACs where at least one management frame (like Action Frames) was transmitted successfully. | As per comment. | REJECTED (EDITOR: 2019-11-13 03:49:37Z) - The normative text is very clear that the update of parameters are only when transmitting QoS Data frames in response to a trigger frame. This thefore excludes management frames, which have a different type value as defined in table 9-1 (Valid type and subtype combination). There is not need to clarify that the update is not made for transmission of all the other frame types and subtypes. | EDITOR | Laurent 19/1995r2 MU EDCA | [5 empty] | 2019-11-14 23:55 | EDITOR
22433 | Patrice Nezou | 244 | 5 | 26.2.7 | 317 | 1 | T | N | 317.01 | 1 | 26.2.7 |  | V | Laurent Cariou | 19/1995r2 | 950 | In this following sentence, "A non-AP HE STA that sends a frame with an OM Control subfield with the UL MU Disable subfield set to 1 or with the UL MU Disable subfield set to 0 and the UL MU Data Disable subfield set to 1 as defined in 26.9.3 (Transmit operating mode (TOM) indication) may set the MUEDCATimer[AC] for all ACs to 0 on receiving an immediate acknowledgment from the OMI responder.", there is no instruction to update CWmin[AC],CWmax[AC] and AIFSN[AC]. | Replace the cited sentence by "Upon the reception of an immediate acknowledgment from the OMI responder, a non-AP HE STA that sends a frame with an OM Control subfield with the UL MU Disable subfield set to 1 or with the UL MU Disable subfield set to 0 and the UL MU Data Disable subfield set to 1 as defined in 26.9.3 (Transmit operating mode (TOM) indication) may set the MUEDCATimer[AC] for all ACs to 0 and may set CWmin[AC], CWmax[AC] and AIFSN[AC] either to the values that are contained in the most recently received EDCA Parameter Set element sent by the AP with which the STA is associated, or to the default EDCA parameter values (see Table 9-137 (Default EDCA Parameter Set element parameter values if dot11OCBActivated is false)) if an EDCA Parameter Set element has not been received. | REVISED (EDITOR: 2019-11-13 03:49:51Z) -the normative text describing the non-AP STA behaviour when using the disable bit is already defined. The proposed resolution is to clarify the sentence. Apply the changes marked as #22433 in this document. | EDITOR | Laurent 19/1995r2 MU EDCA | [5 empty] | 2019-11-14 23:55 | EDITOR
22434 | Patrice Nezou | 244 | 5 | 26.5.2.4 | 348 | 50 | T | N | 348.5 | 50 | 26.5.2.4 |  | J | Abhishek Patil |  |  | In the sentence "A non-AP STA that receives a triggering frame other than an MU-RTS Trigger frame or an NFRP Trigger frame and that transmits an HE TB PPDU response shall follow the A-MPDU padding procedure described in 26.6.2.3 (A-MPDU padding in an HE TB PPDU) and construct the A-MPDU carried in the HE TB PPDU as described below provided the AP allocates sufficient resources for the non-AP STA to include MPDU(s) in the A-MPDU." is beyond understanding. It seems that some words miss after "as described below" or please make this sentence understandable. | Please clarify the sentence | Withdrawn by commenter | EDITOR | Withdrawn | [5 empty] | 2019-11-15 07:21 | EDITOR
22435 | Patrice Nezou | 244 | 5 | 26.5.2.4 | 348 | 65 | E | N | 348.65 | 65 | 26.5.2.4 |  | A | Editor |  | 995 | In the sentence "A non-AP STA shall follow the rules in 26.5.4.5 (Additional considerations for unassociated STAs) to construct an HE TB PPDU in response to a Trigger frame from an AP with which it is not associated and that allocates RA-RUs for unassociated." , replace the word "unassociated" by "unassociated STAs". | as in comment | ACCEPTED (EDITOR: 2019-11-01 15:15:19Z) | EDITOR | Editorials in D5.1 |  |  | I | EDITOR: 2019-11-01 15:15:22Z | 5.1 | 2019-11-15 06:28 | EDITOR
22436 | Patrice Nezou | 244 | 5 | 26.5.2.4 | 350 | 19 | E | N | 350.19 | 19 | 26.5.2.4 |  | J | Liwen Chu |  |  | The paragraph "A non-AP STA shall follow the rules in 26.5.4.5 (Additional considerations for unassociated STAs) to construct an HE TB PPDU in response to a Trigger frame from an AP with which it is not associated and that allocates RA-RUs for unassociated STAs." is almost duplicated ( page 348 - line 62 and page 350 -line 19) . Please remove the first paragraph pn page 348. | as in comment | Withdrawn by commenter | EDITOR | Withdrawn | [5 empty] | 2019-11-15 07:21 | EDITOR
22437 | Pooya Monajemi | 244 | 5 | 9.4.1.7 | 134 | 10 | T | N | 134.1 | 10 | 9.4.1.7 |  | J | Pooya Monajemi |  |  | Draft 5.0 does not add any Reason Codes. An AP currently has the right to deny association to Clients or steer them to other BSSID / bands for unspecified reasons. In order to improve QoS, especially in the 6 GHz band, an AP may choose to expel Clients for excessive usage of OMI which is negatively impacting the BSS, and that exceeds some Policy for said usage within the cell. It would be better to be able to signal this, rather than using the Unspecified Reason code on Deauth/Disassociation, or the Unspecified Status code on (Re)association Responses. | 1) Add Section 9.4.1.7, directing the insertion of a new Reason Code into table 9-51; 2) Add a new Status Code into table 9-52; A single general code might be added to both tables for ULMU_DISABLE_EXCEEDS_POLICY with meaning of "The usage of UL MU Disable or UL MU Data Disable has been determined to exceeded system policy" | Withdrawn by commenter | EDITOR | Withdrawn | [5 empty] | 2019-11-15 07:21 | EDITOR
22438 | Rojan Chitrakar | 244 | 5 | 26.17.2.2 | 451 | 7 | T | N | 451.07 | 7 | 26.17.2.2 |  | J | Liwen Chu |  | 998 | It appears that Beacons may be transmitted in non-HT duplicate PPDU to aid SST operation, but this is not mentioned anywhere in the section. It will be good to clarify the usage for Beacon transmission in non-HT duplicate PPDU. | Add a NOTE to to clarify the usage for Beacon transmission in non-HT duplicate PPDU. | REJECTED (EDITOR: 2019-11-15 04:16:31Z) - Ther is no need to clarify the rules since they are already specified in the baseline. | EDITOR | Remaining | [5 empty] | 2019-11-15 07:18 | EDITOR
22439 | Rojan Chitrakar | 244 | 5 | 26.17.2.2 | 451 | 24 | T | N | 451.24 | 24 | 26.17.2.2 |  | J | Liwen Chu |  | 998 | All the arguments for allowing Beacon transmissions in non-HT duplicate PPDU would also be valid in the 5 GHz band so why is there restriction for Beacon transmissions in non-HT duplicate PPDU in the 5 GHz band? | Clarify why is there restriction for Beacon transmissions in non-HT duplicate PPDU in the 5 GHz band, else allow Beacon transmissions in non-HT duplicate PPDU in the 5 GHz band as well. | REJECTED (EDITOR: 2019-11-15 04:17:23Z) - Allowing beacons on non-HE duplicate would reduce the range | EDITOR | Remaining | [5 empty] | 2019-11-15 07:18 | EDITOR
22440 | Rojan Chitrakar | 244 | 5 | 26.17.2.4 | 455 | 4 | E | N | 455.04 | 4 | 26.17.2.4 |  | V | Editor |  | 995 | Co-Locacted.AP should be co-located AP | Co-Locacted.AP should be co-located AP | REVISED (EDITOR: 2019-11-01 16:29:32Z) - Change "Co-Located.AP subfield" to "Co-Located AP subfield" | EDITOR | Editorials in D5.1 |  |  | I | EDITOR: 2019-11-01 16:29:56Z | 5.1 | 2019-11-15 06:28 | EDITOR
22441 | ron porat | 244 | 5 | 27.3.10.8.3 | 566 | 45 | T | N | 566.45 | 45 | 27.3.10.8.3 |  | V | Brian Hart | 19/1871r2 | 967 | Specification text is 'certain values' without listing them. This is unclear. | List values explicitly. | REVISED (EDITOR: 2019-11-14 03:36:37Z) -In general agreement with commenter. See resolution under CID 22441 in 19/1871 <motioned-revision> | EDITOR | Brian 19/1871r2 HE-SIG-B | [5 empty] | 2019-11-15 00:23 | EDITOR
22442 | ron porat | 244 | 5 | 27.3.10.8.3 | 567 | 16 | E | N | 567.16 | 16 | 27.3.10.8.3 |  | V | Editor |  | 995 | Sentence unclear. As defined in [...], each signaling for the presence, in HESIG- B content channel 1, of the User field corresponding to a center 26-tone RU in an 80 MHz PPDU carries the same value in both HE-SIG-B content channels | As defined in [...], the Center 26-tone RU field carries the same value in both HE-SIG-B content channels. The User field corresponding to the Center 26-tone RU is carried in HE-SIG-B content channel 1. | REVISED (EDITOR: 2019-10-31 17:40:37Z) - As suggested, except that the second "Center 26-tone RU" should be "center 26-tone RU" (not a field name) | EDITOR | Editorials in D5.1 |  |  | I | EDITOR: 2019-10-31 17:41:08Z | 5.1 | 2019-11-15 06:28 | EDITOR
22443 | ron porat | 244 | 5 | 27.3.10.8.4 | 578 | 27 | T | N | 578.27 | 27 | 27.3.10.8.4 |  | V | Brian Hart | 19/1871r2 | 967 | The equation "u = n-1" is ambivalent, since 'n' is also a variable with a different meaning in referenced equations (symbol number). | Change 'n' to a unique variable name. | REVISED (EDITOR: 2019-11-14 03:38:20Z) - In general agreement with commenter. See resolution under CID 22441 in 19/1871 <motioned-revision> | EDITOR | Brian 19/1871r2 HE-SIG-B | [5 empty] | 2019-11-15 00:23 | EDITOR
22444 | ron porat | 244 | 5 | 26.15.2 | 437 | 1 | T | N | 437.01 | 1 | 26.15.2 |  | V | Alfred Asterjadhi | 19/1833r0 | 973 | "A Trigger frame that is not an MU-RTS Trigger frame may be carried in any PPDU format that is supported by the intended receivers.". Trigger frame should not be carried in STBC or 11n/ac SGI or BPHY frames. | Update PPDU restrictions based on details in Draft 5.0, section 26.5.2.2.1, page 339, "An AP shall not use the short guard interval for an HT or VHT PPDU that carries a Trigger frame. A Trigger frame shall not be carried in a DSSS or HR/DSSS PPDU. An AP shall not use STBC encoding for a PPDU that carries a triggering frame" | REVISED (EDITOR: 2019-11-14 04:32:27Z) - Agree in principle with the comment. Proposed resolution adds that the allowance is subject to the restrictions defined in 26.5.2. TGax editor to make the changes shown in 11-19/1833r0 under all headings that include CID 22444. | EDITOR | Alfred 19/1833r0 26.15 | [5 empty] | 2019-11-15 00:30 | EDITOR
22445 | ron porat | 244 | 5 | 26.7.5 | 380 | 54 | T | N | 380.54 | 54 | 26.7.5 |  | J | Menzo Wentink | 19/1986r2 | 989 | "NUM_STS indicates two or more space-time streams if the Feedback Type field in the HE MIMO Control field of the preceding HE NDP Announcement frame indicates either SU or MU. See below for additional constraints on NUM_STS". NUM_STS can be 1 for CQI reporting mode | Update NUM_STS range including CQI-only reporting scenario | REJECTED (EDITOR: 2019-11-15 02:33:01Z) - agree with the comment. At 380.55, after "either SU or MU" add ", or one or more space-time streams if the Feedback Type field in the HE MIMO Control field of the preceding HE NDP Announcement frame indicates CQI" | EDITOR | Menzo 19/1986r2 Sounding | [5 empty] | 2019-11-15 02:39 | EDITOR
22446 | ron porat | 244 | 5 | 27.3.18.1 | 641 | 7 | T | N | 641.07 | 7 | 27.3.18.1 |  | J | Youhan Kim |  | 992 | the preamble puncturing mask seems too relaxed if more than one 20MHz subband is punctured. | consider limiting the puncture width to one 20MHz subband or changing the mask in cases where 2 or 3 subbands are punctured | REJECTED (EDITOR: 2019-11-15 03:01:26Z) - The 11ax transmit spectral mask has other regions which puts enough pressure on transmit signals to have spectrum with reasonable level of out of channel emission. | EDITOR | Tx spectral mask | [5 empty] | 2019-11-15 06:16 | EDITOR
22447 | Song-Haur An | 244 | 5 | 27.3.10.8.5 | 578 | 61 | T | Y | 578.61 | 61 | 27.3.10.8.5 |  | V | Xiaogang Chen | 19/1949r3 | 978 | Line 61 states "Each HE_SIG-B OFDM symbol shall have 52 data tones." However, there is no N_SD=52 in the HE-MCS tables. | Please clarify how to use HE-MCS tables for the HE-SIG-B portion of the PPDU. Or, may need a separate MCS table for HE-SIG-B. | REVISED (EDITOR: 2019-11-14 15:55:31Z) - Resolved in 22030. | EDITOR | Xiaogang 19/1949r3 Nisc | [5 empty] | 2019-11-15 00:33 | EDITOR
22448 | Song-Haur An | 244 | 5 | 27.3.10.8.5 | 579 | 19 | E | Y | 579.19 | 19 | 27.3.10.8.5 |  | V | Brian Hart |  | 998 | N_SR is 28 for HE-SIG-B from the equation notation using Kshift(i_bw). Suggest keeping the same practice as HE-SIG-A (collectively Pre-HT modulated fields) to write out the number 28 in the equation instead of pointing to Table 21-5. | Change N_SR to 28 if agreed. | REVISED (EDITOR: 2019-11-15 04:09:09Z) - The proposed text change has already been implemented with 22030. No further text changes required. | EDITOR | Remaining | [5 empty] | 2019-11-15 07:18 | EDITOR
22449 | Song-Haur An | 244 | 5 | 27.3.10.8.5 | 579 | 42 | T | Y | 579.42 | 42 | 27.3.10.8.5 |  | V | Brian Hart |  | 998 | Cannot find the notation T_HE-SIG-B in the equation above. | Remove the line or fix the equation. | REVISED (EDITOR: 2019-11-15 04:09:18Z) - Delete the line starting with "T_HE-SIG-B" at 5.0 P579L42 | EDITOR | Remaining | [5 empty] | 2019-11-15 07:18 | EDITOR
22450 | Song-Haur An | 244 | 5 | 27.3.11.5.5 | 609 | 29 | T | Y | 609.29 | 29 | 27.3.11.5.5 |  | V | Yan Zhang | 19/1983r2 | 961 | It seems missing "u" of the left hand side of equations of 27-88 and 27-89. | Fix it if agreed. | REVISED (EDITOR: 2019-11-14 02:29:19Z) - Change to as in the resolution of CID22450 in doc IEEE802.11-19/1983r2. | EDITOR | Yan 19/1983r2 PHY Math | [5 empty] | 2019-11-15 00:17 | EDITOR
22451 | Song-Haur An | 244 | 5 | 27.3.11.10 | 617 | 30 | T | Y | 617.3 | 30 | 27.3.11.10 |  | V | Yan Zhang | 19/1983r2 | 961 | An equal sign seems missing in the if condition, e.g., should be 0<= k <= N_SD/2-1 instead of 0<= k < N_SD/2-1 . | Fix it if agreed. | REVISED (EDITOR: 2019-11-14 02:29:46Z) - Change to as in the resolution of CID22451 in doc IEEE802.11-19/1983r2. | EDITOR | Yan 19/1983r2 PHY Math | [5 empty] | 2019-11-15 00:17 | EDITOR
22452 | Song-Haur An | 244 | 5 | 27.3.10.7.2 | 551 | 44 | E | Y | 551.44 | 44 | 27.3.10.7.2 |  | A | Editor |  | 995 | In Table 27-19 the partition lines under DCM=1 and STBC=1 should be removed to avoid confusion that the cells below them are not defined. | Fix it if agreed. | ACCEPTED (EDITOR: 2019-10-31 17:36:12Z) | EDITOR | Editorials in D5.1 |  |  | I | EDITOR: 2019-10-31 17:36:21Z | 5.1 | 2019-11-15 06:28 | EDITOR
22453 | Song-Haur An | 244 | 5 | 27.3.10.7.2 | 553 | 32 | T | Y | 553.32 | 32 | 27.3.10.7.2 |  | J | Jianhan Liu | 19/1941r3 | 975 | Need to address what to set if none of these (if) conditions is met, given the number of OFDM symbols in the HE_SIG-B field >=16. (Follow up on the disposition of CID 21412) | Please clarify or update. | REJECTED (EDITOR: 2019-11-14 04:37:39Z) - The text clearly say the conditions for B18-B21 set to 15. It is impossible to set a number greater than 15 given 4 bits. | EDITOR | Jianhan 19/1941r3 27.3.10.7 | [5 empty] | 2019-11-15 00:31 | EDITOR
22454 | Song-Haur An | 244 | 5 | 27.3.11.2 | 603 | 38 | E | Y | 603.38 | 38 | 27.3.11.2 |  | J | Editor |  | 995 | "SD,short" toward the end of the sentence should be subscripted. | Please edit it if agreed. | REJECTED (EDITOR: 2019-10-31 15:34:55Z) - The text in brackets after the table reference is automatically generated from the table title with all formatting removed (including subscript). In the published amendment this text is removed. It is present in the draft only to catch reference errors. | EDITOR | Editorials in D5.1 |  |  | N | EDITOR: 2019-10-31 15:35:34Z- The resolution contains no editing instructions. |  | 2019-11-15 06:28 | EDITOR
22455 | Song-Haur An | 244 | 5 | 27.3.11.5.4 | 607 | 37 | T | Y | 607.37 | 37 | 27.3.11.5.4 |  | V | Yan Zhang | 19/1983r2 | 961 | Line 37 says, "mSTBC is the common STBC setting among all the users, as described in 27.3.11.7 (Segment parser)." However, no mention of mSTBC can be found in 27.3.11.7. | Please correct the section number or add more specific illustration. | REVISED (EDITOR: 2019-11-14 02:30:01Z) - Change to as in the resolution of CID22455 in doc IEEE802.11-19/1983r2. | EDITOR | Yan 19/1983r2 PHY Math | [5 empty] | 2019-11-15 00:17 | EDITOR
22456 | Song-Haur An | 244 | 5 | 27.3.11.5.4 | 608 | 27 | T | Y | 608.27 | 27 | 27.3.11.5.4 |  | A | Editor |  | 995 | A subscript ",u" seems missing from N_CBPS in Eq. (27-81). | Fix it if agreed. | ACCEPTED (EDITOR: 2019-10-31 15:37:58Z) | EDITOR | Editorials in D5.1 |  |  | I | EDITOR: 2019-10-31 15:38:01Z | 5.1 | 2019-11-15 06:28 | EDITOR
22457 | Song-Haur An | 244 | 5 | 27.1.1 | 465 | 19 | E | Y | 465.19 | 19 | 27.1.1 |  | V | Editor |  | 995 | No punctuation in several "if" statements impedes what is meant to convey. | Please add punctuations wherever applicable to help the readability | REVISED (EDITOR: 2019-10-31 16:14:51Z) - There are a number of statements in this subclause that could be improved and made more consistent. We use the conanical form "<PPDU type>s with <HT-LTF type> and <x GI duration> on the HE-LTF and Data field OFDM symbols" instead of the variants "<PPDU type>s with <x GI duration> on {both¦the¦both the} HE-LTF and Data field OFDM symbols if the HE-LTF is <HE-LTF type>". At 464.48 change to "HE SU PPDUs and HE ER SU PPDUs with a 2x HE-LTF and 0.8 µs GI duration on the HE-LTF and Data field OFDM symbols (transmit and receive)." At 464.51 change to "HE SU PPDUs and HE ER SU PPDUs with a 2x HE-LTF and 1.6 µs GI duration on the HE-LTF and Data field OFDM symbols (transmit and receive).": At 464.54 change to "HE SU PPDU and HE ER SU PPDUs with a 4x HE-LTF and 3.2 µs GI duration on the HE-LTF and Data field OFDM symbols (transmit and receive)." At 464.57 chage to "Full bandwidth UL MU-MIMO with a 1x HE-LTF and 1.6 µs GI duration on the HE-LTF and Data field OFDM symbols if the STA supports UL MU-MIMO." At 464.59 change to "HE SU PPDUs with a 4x HE-LTF and 0.8 µs GI duration on the HE-LTF and Data field OFDM symbols if the STA supports HE ER SU PPDUs with a 4x HE-LTF and 0.8 µs GI duration on the HE-LTF and Data field OFDM symbols (transmit and receive)." At 465.17 change to "HE SU PPDUs and HE ER SU PPDUs with a 1x HE_LTF and 0.8 µs GI duration on the HE-LTF and Data field OFDM symbols (transmit and receive)." At 465.19 change to "HE SU PPDUs with a 4x HE-LTF and 0.8 µs GI duration on the HE-LTF and Data field OFDM symbols if the STA does not support HE ER SU PPDUs with a 4x HE-LTF and 0.8 µs GI duration on both the HE-LTF and Data field OFDM symbols (transmit and receive)." At 465.23 change to "HE ER SU PPDUs with a 4x HE-LTF and 0.8 µs GI duration on both the HE-LTF and Data field OFDM symbols (transmit and receive)." At 465.49 change to "HE MU PPDUs with a 2x HE-LTF and 0.8 µs and 1.6 µs GI duration on the HE-LTF and Data field OFDM symbols (transmit)." At 465.52 change to "Reception of an HE TB PPDU with a 2x HE-LTF and 1.6 µs GI duration on the HE-LTF and Data field OFDM symbols." At 465.54 change to "Reception of an HE TB PPDU with a 4x HE-LTF and 3.2 µs GI duration on the HE-LTF and Data field OFDM symbols." At 465.57 change to "Transmission of an HE MU PPDU with a 4x HE-LTF and 3.2 µs GI duration on the HE-LTF and Data field OFDM symbols." At 465.60 change to "Transmission of an HE MU PPDU with a 4x HE-LTF and 0.8 µs GI duration on the HE-LTF and Data field OFDM symbols if the HE AP supports HE ER SU PPDUs with the same HE-LTF and GI combinations." At 466.21 change to "HE MU PPDUs with a 4x HE-LTF and 0.8 µs GI duration on the HE-LTF and Data field OFDM symbols if the STA does not support HE ER SU PPDUs with a 4x HE-LTF and 0.8 µs GI duration on the HE-LTF and Data field OFDM symbols (transmit)." At 466.55 change to "Reception of an HE MU PPDU with a 2x HE-LTF and 0.8 µs GI duration on the HE-LTF and Data field OFDM symbols." At 466.58 change to "Reception of an HE MU PPDU with a 2x HE-LTF and 1.6 µs GI duration on the HE-LTF and Data field OFDM symbols." At 466.61 change to "Transmission of an HE TB PPDU with a 2x HE-LTF and 1.6 µs GI duration on the HE-LTF and Data field OFDM symbols." At 466.64 change to "Reception of an HE MU PPDU with a 4x HE-LTF and 3.2 µs GI duration on the HE-LTF and Data field OFDM symbols." At 467.01 change to "Transmission of an HE TB PPDU with a 4x HE-LTF and 3.2 µs GI duration on the HE-LTF and Data field OFDM symbols." At 467.04 change to "Reception of an HE MU PPDU with a 4x HE-LTF and 0.8 µs GI duration on the HE-LTF and the Data field OFDM symbols if the non-AP HE STA supports HE ER SU PPDUs with the same HE-LTF and GI combinations." At 467.48 change to "HE MU PPDUs with a 4x HE-LTF and 0.8 µs GI duration on the HE-LTF and Data field OFDM symbols if the non-AP HE STA does not support HE ER SU PPDUs with a 4x HE-LTF and 0.8 µs GI duration on the HE-LTF and Data field OFDM symbols (receive)." | EDITOR | Editorials in D5.1 |  |  | I | EDITOR: 2019-10-31 17:04:24Z | 5.1 | 2019-11-15 06:28 | EDITOR
22458 | Song-Haur An | 244 | 5 | 27.2.2 | 476 | 22 | E | Y | 476.22 | 22 | 27.2.2 |  | V | Bo Sun | 19/1896r1 | 997 | What is "a higher frequency?" | Need to clarify what "a higher frequency" is with respect to. | REVISED (EDITOR: 2019-11-15 04:04:32Z) - Discussion: The commented definition is about the enumerated value “ER-RU-H-106” which is defined as “ER-RU-H-106 for a higher frequency 106-tone RU in the primary 20 MHz channel”. The comment is correct that the current statement is not accurate in syntax. Instruction to TGax Tech Editor: Please implement the proposed modification to 11ax spec draft D5.0 as part of the resolution to CID 22458 as in 11-19/1896r2. | EDITOR | Bo 19/1896r1 PHY service interface |  | Higher is a relative term. Since there is only one way to send the 106-tone RU in an HE ER SU PPDU I suggest we remove this (higher frequency) here and in the intro and make it aprt of the PPDU fromat description. |  |  |  | 2019-11-15 07:17 | EDITOR
22459 | Song-Haur An | 244 | 5 | 27.2.2 | 384 | 19 | T | Y | 384.19 | 19 | 27.2.2 |  | V | Bo Sun | 19/1896r1 | 962 | Line 10 states ".... the pre-HT modulated fields might be beamformed." Should it be a definite statement like " ... is beamformed?" If not, please add the conditions that is not. | Please clarify as in the comment line if agreed. | REVISED (EDITOR: 2019-11-14 03:02:18Z) - Discussion: The commented text is supposed to be at P484 L19. The addressed Note at P484L19 was added to resolve the CID16768 as in 11-18-2023-02-00ax-comment-resolution-on-cid-16768, as cited for clarification below: “Supporting BEAM_CHANGE or not at receiver does not affect the reception. Any STA can support BEAM_CHNAGE = 0 and BEAM_CHNAGE = 1 case without any efforts. Smoothing or not is a receiver’s decision. Receivers should check if the channel can be smoothed or not. Even for beamformed HE frames, the channel needs to be smoothable if 1x HE-LTF and 2x HE-LTF are used. Knowing the Beamformed from HE-SIGA does not help the preamble reception. So adding the capability bit is not necessary. However, adding an informative note about the setting of BEAM_CHANGE may help the understanding. The note is added to the Table 28-1—TXVECTOR and RXVECTOR parameter” However, I agree with the commenter that the term “might” in the mentioned Note is confusing though it’s supposed to provide more helping clarification. The added Note should be very clear to both transmitter and receiver what it means when BEAM_CHANGE=0 and BEAMFORMED=1, though it causes no difference to the receiver whether pre-HE portion of the received HE PPDU is beamformed or not. A note could be added to the sub-clause where the related function is described if there’s comment for that in future. Instruction to TGax Tech Editor: Please remove the Note at Pg484/Ln18, as the proposed modification to 11ax spec draft D5.0 as part of the resolution to CID 22459 as in 11-19/1896r1. | EDITOR | Bo 19/1896r1 PHY service interface | [5 empty] | 2019-11-15 00:18 | EDITOR
22460 | Song-Haur An | 244 | 5 | 27.3.2.2 | 499 | 5 | T | Y | 499.05 | 5 | 27.3.2.2 |  | J | Youhan Kim | 19/2004r1 | 953 | The captions of Tables 27-7, 27-8, and 27-9 contain " ... and in non-OFDMA 20 (or 40 or 80) MHz HE PPDU." Are these tables also used by the OFDMA HE PPDU? | Please clarify and update if needed. | REJECTED (EDITOR: 2019-11-14 00:53:18Z) - Yes, Table 27-7, 27-8 and 27-9 are used for HE MU and HE TB PPDUs as well. Note that the captions state “in a X MHz HE PPDU”, where HE PPDU includes HE MU and HE TB PPDU. Hence, there is no further clarification needed. | EDITOR | Youhan 19/2004r1 D5.0 PHY CR | [5 empty] | 2019-11-15 00:02 | EDITOR
22461 | Song-Haur An | 244 | 5 | 27.3.10.8.5 | 580 | 33 | T | Y | 580.33 | 33 | 27.3.10.8.5 |  | J | Brian Hart |  | 998 | Follow up on CID 21408. Do not agree with the disposition "Without the word duplicated, it is not clear that how content channel is allocated to different 20MHz channels, split, duplicate?" A content channel is not allocated to different 20 MHz channels. Instead, a content channel contains RU Allocation that may cover more than one 20 MHz channels according to Table 27-24. In Line 33 of Page 580, the original text is "... each of which is duplicated once as shown in Figure 27-30 (...)." Here is the suggested wording for reconsideration, "... each of which is repeated as shown in 27-30 (.....) to illustrate its usage of each 20 MHz channel." The suggested wording is applicable to the 160 MHz PPDU. | Please update if agreed, or discuss further offline before the final wording. "DUP" and the captions in the figures may need to change as well when agreed. | REJECTED (EDITOR: 2019-11-15 04:18:29Z)- The duplication is unambiguous based on Eq (27-21) | EDITOR | Remaining | [5 empty] | 2019-11-15 07:18 | EDITOR
22462 | Song-Haur An | 244 | 5 | 27.3.8 | 534 | 13 | E | Y | 534.13 | 13 | 27.3.8 |  | V | Yan Zhang | 19/1983r2 | 961 | Is N_STS defined for an HE MU PPDU? | Please update as needed. | REVISED (EDITOR: 2019-11-14 02:31:14Z) - Change to as in the resolution of CID22462 in doc IEEE802.11-19/1983r2 | EDITOR | Yan 19/1983r2 PHY Math | [5 empty] | 2019-11-15 00:17 | EDITOR
22463 | Stephen Shellhammer | 244 | 5 | 1 | 1 | 1 | G | N | 1.01 | 1 | 1 |  | J | Eldad Perahia |  | 995 | 802.19 Comment on CA Doc by Billy Verso:I appreciate the work done on this document, it is much improved. Thank you. | Some suggestions in my other comments to make it even better. | Reject. Unclear what changes are proposed | EDITOR | CA Doc | [5 empty] | 2019-11-15 06:28 | EDITOR
22464 | Stephen Shellhammer | 244 | 5 | 5 | 3 | 18 | T | N | 3.18 | 18 | 5 |  | V | Eldad Perahia |  | 995 | 802.19 Comment on CA Doc by Billy Verso:In clause 5, the term "CCA" is used four times, when CSMA/CA is perhaps a more correct term, since simply sensing that the channel is clear does not give coexistence unless appropriate actions are taken thereafter. | Instead of CCA, quote the actual channel access mechanism, e.g. "CSMA/CA". | Revise. Will change the first use of CCA to CSMA/CA in Section 5. But other uses of CCA are correct as CCA detection levels are discussed. | EDITOR | CA Doc | [5 empty] | 2019-11-15 06:28 | EDITOR
22465 | Stephen Shellhammer | 244 | 5 | 5 | 3 | 21 | T | N | 3.21 | 21 | 5 |  | J | Eldad Perahia |  | 995 | 802.19 Comment on CA Doc by Billy Verso: The CCA thresholds quoted mean that the 11ax receiver will not detect a UWB transmitter sending at its max allowed power level unless it is extremely close (well under 1 ft., or approx. 18 cm by my estimate). | State that: 802.15 UWB is very unlikely to interfere with 11ax since its transmit power levels are so low that it won't be seen by an 11ax receiver, unless it is extremely close. | Reject. There are various circumstances that could cause this statement to be incorrect. | EDITOR | CA Doc | [5 empty] | 2019-11-15 06:28 | EDITOR
22466 | Stephen Shellhammer | 244 | 5 | 5 | 3 | 21 | T | N | 3.21 | 21 | 5 |  | J | Eldad Perahia |  | 995 | 802.19 Comment on CA Doc by Billy Verso:The CCA thresholds quoted mean that the 11ax receiver will not detect a UWB transmitter sending at its max allowed power level unless it is extremely close (well under 1 ft., or approx. 18 cm by my estimate). | State that: 802.15 UWB transmit levels are so low that CSMA/CA is ineffectual as a coexistence mechanism with respect to sharing the air with 802.15 UWB applications. | Reject. There are various circumstances that could cause this statement to be incorrect. | EDITOR | CA Doc | [5 empty] | 2019-11-15 06:28 | EDITOR
22467 | Stephen Shellhammer | 244 | 5 | 6 | 4 | 10 | T | N | 4.1 | 10 | 6 |  | J | Eldad Perahia |  | 995 | 802.19 Comment on CA Doc by Billy Verso: When talking about UWB it would be worth noting that the 6 GHz band is of particular concern since this band is one of the most commonly used bands for UWB applications due to FCC PART 15 Subpart C wideband rules. | Add: "Many 802.15 UWB based systems operate in the 6 GHz band because of favourable FCC regulation, i.e., PART 15 Subpart C wideband rules." | Reject. The proposed statement seems like an opinion rather than quantitative evidence. | EDITOR | CA Doc | [5 empty] | 2019-11-15 06:28 | EDITOR
22468 | Stephen Shellhammer | 244 | 5 | 5 | 3 | 21 | T | N | 3.21 | 21 | 5 |  | J | Eldad Perahia |  | 995 | 802.19 Comment on CA Doc by Billy Verso: Depending on the 11ax transmit level, which is hugely stronger than UWB, the 11ax TX signal will disrupt UWB reception in devices over hundreds of metres away. As a function of how close the 11ax transmitter is to the victim UWB receiver and the intersection of their duty cycles. | State that: 802.15 UWB receivers are subject to being victims of 802.11ax transmissions over distances of 100's of metres as a function of the (much higher) transmit power of the 11ax transmitter, their relative proximity, and the probability of intersection of their duty cycles. | Reject. The CA document references the ECC report on sharing and compatibility. If such a comment is accurate, it will already be included in the report. | EDITOR | CA Doc | [5 empty] | 2019-11-15 06:28 | EDITOR
22469 | Stephen Shellhammer | 244 | 5 | 6 | 4 | 2 | T | N | 4.02 | 2 | 6 |  | A | Eldad Perahia |  | 995 | 802.19 Comment on CA Doc by Billy Verso: In clause 6 the term "CCA" is used twice, when CSMA/CA is perhaps a more correct term, since simply sensing the channel is clear does not give coexistence unless appropriate actions are taken, and even then it depends on what is done to avoid the collisions. | Instead of CCA, quote the actual channel access mechanism, e.g. "CSMA/CA". | Accept | EDITOR | CA Doc | [5 empty] | 2019-11-15 06:28 | EDITOR
22470 | Stephen Shellhammer | 244 | 5 | 6 | 4 | 5 | T | N | 4.05 | 5 | 6 |  | J | Eldad Perahia |  | 995 | 802.19 Comment on CA Doc by Billy Verso: The statement that "UWB systems operating in the 6 GHz band, and are generally required by regulation to accept all interferers." Is not helpful in defining how 802.11ax will impact on them. Also currently the only other users in the band a licensees whose transmissions at typically aimed at specific fixed points and upwards toward satellites in orbit. | Delete this sentence | Reject. This is a key aspect of the current regulations. | EDITOR | CA Doc | [5 empty] | 2019-11-15 06:28 | EDITOR
22471 | Stephen Shellhammer | 244 | 5 | 6 | 4 | 5 | T | N | 4.05 | 5 | 6 |  | J | Eldad Perahia |  | 995 | 802.19 Comment on CA Doc by Billy Verso: The statement that "UWB systems operating in the 6 GHz band, and are generally required by regulation to accept all interferers." Is specific and is not recognizing that any unlicensed 11ax (if an when this is allowed in this band) will have to operate on a similar basis, i.e. accept all interferers and most importantly not interfere with the licensees. | Delete this sentence | Reject. This is a key aspect of the current regulations. | EDITOR | CA Doc | [5 empty] | 2019-11-15 06:28 | EDITOR
22472 | Stephen Shellhammer | 244 | 5 | 6 | 4 | 7 | T | N | 4.07 | 7 | 6 |  | J | Eldad Perahia |  | 995 | 802.19 Comment on CA Doc by Billy Verso: The referenced ECC sharing study is good, but it is based on a specific duty cycle use case, which while perhaps realistic for the quoted scenario, does not necessarily represent the situation with multiple access points and users as might be expected in a high density environment. It seems the current 2.4 and 5.8 GHz bands are much busier than this, so might not one might expect the same to be the case in the 6 GHz band. | Note that the sharing study is quite possibly under-representing the likely busyness of the 6 GHz band and so is understating the likely impact on 802.15 UWB deployments. | Reject. The ECC report is quite an exhaustive sharing study. | EDITOR | CA Doc | [5 empty] | 2019-11-15 06:28 | EDITOR
22473 | Stephen Shellhammer | 244 | 5 | 5 | 3 | 21 | T | N | 3.21 | 21 | 5 |  | J | Eldad Perahia |  | 995 | 802.19 Comment on CA Doc by Jaroslaw Niewczas: Depending on the 11ax transmit level, which is hugely stronger than UWB, the 11ax TX signal will disrupt UWB reception in devices over hundreds of metres away. As a function of how close the 11ax transmitter is to the victim UWB receiver and the intersection of their duty cycles. | State that: 802.15 UWB receivers are subject to being victims of 802.11ax transmissions over distances of 100's of metres as a function of the (much higher) transmit power of the 11ax transmitter, their relative proximity, and the probability of intersection of their duty cycles. | Reject. The CA document references the ECC report on sharing and compatibility. If such a comment is accurate, it will already be included in the report. | EDITOR | CA Doc | [5 empty] | 2019-11-15 06:28 | EDITOR
22474 | Stephen Shellhammer | 244 | 5 | 6 | 4 | 7 | T | N | 4.07 | 7 | 6 |  | J | Eldad Perahia |  | 995 | 802.19 Comment on CA Doc by Paul Kettle: The referenced ECC sharing study is good, but it is based on a specific duty cycle use case, which while perhaps realistic for the quoted scenario, does not necessarily represent the situation with multiple access points and users as might be expected in a high density environment. It seems the current 2.4 and 5.8 GHz bands are much busier than this, so might not one might expect the same to be the case in the 6 GHz band. | Note that the sharing study is quite possibly under-representing the likely busyness of the 6 GHz band and so is understating the likely impact on 802.15 UWB deployments. | Reject. The ECC report is quite an exhaustive sharing study. | EDITOR | CA Doc | [5 empty] | 2019-11-15 06:28 | EDITOR
22475 | Stephen Shellhammer | 244 | 5 | 1 | 1 | 1 | G | N | 1.01 | 1 | 1 |  | J | Eldad Perahia |  | 995 | 802.19 Comment on CA Doc by Robert Heile: I appreciate the work done on this document, it is much improved. Thank you. | Some suggestions in my other comments to make it even better. | Reject. Unclear what changes are proposed | EDITOR | CA Doc | [5 empty] | 2019-11-15 06:28 | EDITOR
22476 | Stephen Shellhammer | 244 | 5 | 5 | 3 | 18 | T | N | 3.18 | 18 | 5 |  | V | Eldad Perahia |  | 995 | 802.19 Comment on CA Doc by Robert Heile: In clause 5, the term "CCA" is used four times, when CSMA/CA is perhaps a more correct term, since simply sensing that the channel is clear does not give coexistence unless appropriate actions are taken thereafter. | Instead of CCA, quote the actual channel access mechanism, e.g. "CSMA/CA". | Revise. Will change the first use of CCA to CSMA/CA in Section 5. But other uses of CCA are correct as CCA detection levels are discussed. | EDITOR | CA Doc | [5 empty] | 2019-11-15 06:28 | EDITOR
22477 | Stephen Shellhammer | 244 | 5 | 5 | 3 | 21 | T | N | 3.21 | 21 | 5 |  | J | Eldad Perahia |  | 995 | 802.19 Comment on CA Doc by Robert Heile: The CCA thresholds quoted mean that the 11ax receiver will not detect a UWB transmitter sending at its max allowed power level unless it is extremely close (well under 1 ft., or approx. 18 cm by my estimate). | State that: 802.15 UWB is very unlikely to interfere with 11ax since its transmit power levels are so low that it won't be seen by an 11ax receiver, unless it is extremely close. | Reject. There are various circumstances that could cause this statement to be incorrect. | EDITOR | CA Doc | [5 empty] | 2019-11-15 06:28 | EDITOR
22478 | Stephen Shellhammer | 244 | 5 | 5 | 3 | 21 | T | N | 3.21 | 21 | 5 |  | J | Eldad Perahia |  | 995 | 802.19 Comment on CA Doc by Robert Heile: The CCA thresholds quoted mean that the 11ax receiver will not detect a UWB transmitter sending at its max allowed power level unless it is extremely close (well under 1 ft., or approx. 18 cm by my estimate). | State that: 802.15 UWB transmit levels are so low that CSMA/CA is ineffectual as a coexistence mechanism with respect to sharing the air with 802.15 UWB applications. | Reject. There are various circumstances that could cause this statement to be incorrect. | EDITOR | CA Doc | [5 empty] | 2019-11-15 06:28 | EDITOR
22479 | Stephen Shellhammer | 244 | 5 | 6 | 4 | 10 | T | N | 4.1 | 10 | 6 |  | J | Eldad Perahia |  | 995 | 802.19 Comment on CA Doc by Robert Heile: When talking about UWB it would be worth noting that the 6 GHz band is of particular concern since this band is one of the most commonly used bands for UWB applications due to FCC PART 15 Subpart C wideband rules. | Add: "Many 802.15 UWB based systems operate in the 6 GHz band because of favourable FCC regulation, i.e., PART 15 Subpart C wideband rules." | Reject. The proposed statement seems like an opinion rather than quantitative evidence. | EDITOR | CA Doc | [5 empty] | 2019-11-15 06:28 | EDITOR
22480 | Stephen Shellhammer | 244 | 5 | 5 | 3 | 21 | T | N | 3.21 | 21 | 5 |  | J | Eldad Perahia |  | 995 | 802.19 Comment on CA Doc by Robert Heile: Depending on the 11ax transmit level, which is hugely stronger than UWB, the 11ax TX signal will disrupt UWB reception in devices over hundreds of metres away. As a function of how close the 11ax transmitter is to the victim UWB receiver and the intersection of their duty cycles. | State that: 802.15 UWB receivers are subject to being victims of 802.11ax transmissions over distances of 100's of metres as a function of the (much higher) transmit power of the 11ax transmitter, their relative proximity, and the probability of intersection of their duty cycles. | Reject. The CA document references the ECC report on sharing and compatibility. If such a comment is accurate, it will already be included in the report. | EDITOR | CA Doc | [5 empty] | 2019-11-15 06:28 | EDITOR
22481 | Stephen Shellhammer | 244 | 5 | 6 | 4 | 2 | T | N | 4.02 | 2 | 6 |  | A | Eldad Perahia |  | 995 | 802.19 Comment on CA Doc by Robert Heile: In clause 6 the term "CCA" is used twice, when CSMA/CA is perhaps a more correct term, since simply sensing the channel is clear does not give coexistence unless appropriate actions are taken, and even then it depends on what is done to avoid the collisions. | Instead of CCA, quote the actual channel access mechanism, e.g. "CSMA/CA". | Accept | EDITOR | CA Doc | [5 empty] | 2019-11-15 06:28 | EDITOR
22482 | Stephen Shellhammer | 244 | 5 | 6 | 4 | 5 | T | N | 4.05 | 5 | 6 |  | J | Eldad Perahia |  | 995 | 802.19 Comment on CA Doc by Robert Heile: The statement that "UWB systems operating in the 6 GHz band, and are generally required by regulation to accept all interferers." Is not helpful in defining how 802.11ax will impact on them. Also currently the only other users in the band a licensees whose transmissions at typically aimed at specific fixed points and upwards toward satellites in orbit. | Delete this sentence | Reject. This is a key aspect of the current regulations. | EDITOR | CA Doc | [5 empty] | 2019-11-15 06:28 | EDITOR
22483 | Stephen Shellhammer | 244 | 5 | 6 | 4 | 5 | T | N | 4.05 | 5 | 6 |  | J | Eldad Perahia |  | 995 | 802.19 Comment on CA Doc by Robert Heile: The statement that "UWB systems operating in the 6 GHz band, and are generally required by regulation to accept all interferers." Is specific and is not recognizing that any unlicensed 11ax (if an when this is allowed in this band) will have to operate on a similar basis, i.e. accept all interferers and most importantly not interfere with the licensees. | Delete this sentence | Reject. This is a key aspect of the current regulations. | EDITOR | CA Doc | [5 empty] | 2019-11-15 06:28 | EDITOR
22484 | Stephen Shellhammer | 244 | 5 | 6 | 4 | 7 | T | N | 4.07 | 7 | 6 |  | J | Eldad Perahia |  | 995 | 802.19 Comment on CA Doc by Robert Heile: The referenced ECC sharing study is good, but it is based on a specific duty cycle use case, which while perhaps realistic for the quoted scenario, does not necessarily represent the situation with multiple access points and users as might be expected in a high density environment. It seems the current 2.4 and 5.8 GHz bands are much busier than this, so might not one might expect the same to be the case in the 6 GHz band. | Note that the sharing study is quite possibly under-representing the likely busyness of the 6 GHz band and so is understating the likely impact on 802.15 UWB deployments. | Reject. The ECC report is quite an exhaustive sharing study. | EDITOR | CA Doc | [5 empty] | 2019-11-15 06:28 | EDITOR
22485 | Stephen Shellhammer | 244 | 5 | 5 | 3 | 21 | T | N | 3.21 | 21 | 5 |  | J | Eldad Perahia |  | 995 | 802.19 Comment on CA Doc by Anthony Fagan: 802.11ax signals can disrupt UWB devices (eg both planned and existing 802.15.4 devices) from distances of some hundreds of meters. The likelihood of collisions occurring will be high in areas having a high density of 11ax devices, for example in office environments and in urban residential buildings. The scheduling schemes planned for 11ax will make it more efficient, however they will will also increase the probability of collision with UWB packets | It should be acknowledged that 11ax transmitters will have a significant impact on the operation of UWB 802.15 devices and that the utility value of existing and planned UWB systems could be greatly diminished. | Reject. The CA document references the ECC report on sharing and compatibility. If such a comment is accurate, it will already be included in the report. | EDITOR | CA Doc | [5 empty] | 2019-11-15 06:28 | EDITOR
22486 | Stephen Shellhammer | 244 | 5 | 5 | 3 | 12 | T | N | 3.12 | 12 | 5 |  | J | Eldad Perahia |  | 995 | 802.19 Comment on CA Doc by Timothy Harrington: The CCA thresholds are not adequate to sense a UWB signal which is only -41.3 dBm/MHy | State that 802.15.4 LRP and HRP UWB signals will not be seen or recognized. | Reject. There are various circumstances that could cause this statement to be incorrect. | EDITOR | CA Doc | [5 empty] | 2019-11-15 06:28 | EDITOR
22487 | Stephen Shellhammer | 244 | 5 | 5 | 3 | 20 | T | N | 3.2 | 20 | 5 |  | V | Eldad Perahia |  | 995 | Section 5, Page 3, line 20 802.19 Comment on CA Doc by Benjamin Rolfe: "The mechanism defined in IEEE 802.11 standards for 802.11 devices to coexist with non-802.11 devices is clear channel assessment (CCA)." is technically incorrect. What may be meant is that the various channel access schemes, such as CSMA/CA. facilitate sharing the medium with other 802.11 systems and may, in some situations (e.g. when energy detection form of CCA is used), facilitate sharing the spectrum with other wireless systems as well. CCA alone is just an assesment; Only when such information is used to make a decision to transmit or defer is this relevant to coexistence (sharing). When CSMA uses ta CCA method with energy detection There are in fact other mechanisms, including the many channel access methods, RTS/CTS, channel scan, transmit power scaling, etc. which can be used to facilitate sharing. Most of these are primarily intended for sharing with other 802.11 systems. Some may also be used to enhance coexistence with some other radio services, too. | At the very least change "CAA" to "CSMA/CA" which is the basic access procedure for several of the channel access methods in 802.11, which makes the statement not false. It would be even more helpful to explain some of the other existing mechanisms may be used to affect coexistence. Given the rich set available, it seems helpful to at least provide an overview. | Revise. Will change the first use of CCA to CSMA/CA in Section 5 and in Section 6. But other uses of CCA are correct as CCA detection levels are discussed. | EDITOR | CA Doc | [5 empty] | 2019-11-15 06:28 | EDITOR
22488 | Stephen Shellhammer | 244 | 5 | 5 | 3 | 20 | T | N | 3.2 | 20 | 5 |  | V | Eldad Perahia |  | 995 | 802.19 Comment on CA Doc by Benjamin Rolfe: "The mechanism defined in IEEE 802.11 standards for 802.11 devices to coexist with non-802.11 devices is clear channel assessment (CCA)." is technically incorrect. What may be meant is that the various channel access schemes, such as CSMA/CA. facilitate sharing the medium with other 802.11 systems and may, in some situations (e.g. when energy detection form of CCA is used), facilitate sharing the spectrum with other wireless systems as well. CCA alone is just an assesment; Only when such information is used to make a decision to transmit or defer is this relevant to coexistence (sharing). When CSMA uses ta CCA method with energy detection There are in fact other mechanisms, including the many channel access methods, RTS/CTS, channel scan, transmit power scaling, etc. which can be used to facilitate sharing. Most of these are primarily intended for sharing with other 802.11 systems. Some may also be used to enhance coexistence with some other radio services, too. | At the very least change "CAA" to "CSMA/CA" which is the basic access procedure for several of the channel access methods in 802.11, which makes the statement not false. Add that most channel access methods depend on a CCA. Then the statements wrt 802.11ax CCA make sense. It would be even more helpful to explain some of the other existing mechanisms may be used to affect coexistence. Given the rich set available, it seems worth providing at least provide an overview. | Revise. Will change the first use of CCA to CSMA/CA in Section 5 and in Section 6. But other uses of CCA are correct as CCA detection levels are discussed. | EDITOR | CA Doc | [5 empty] | 2019-11-15 06:28 | EDITOR
22489 | Stephen Shellhammer | 244 | 5 | 6 | 4 | 2 | T | N | 4.02 | 2 | 6 |  | J | Eldad Perahia |  | 995 | 802.19 Comment on CA Doc by Benjamin Rolfe: There are other coexistence analysis documents that cover coexistence between 802 wireless services in the 2.4 GHz band. The argument that 802.11ax is not much different is the main point, but not much different from what? It would help to provide references to at least one of the past analysis documents to provide some idea of what "No significant changes" actually means (i.e. what is it likely to be already). | Provide a reference to at least one prior CAD that addresses the 2.4 GHz band in detail (802.15.4k did a very thourough assessment as an example). | Reject. We have 20 years of operation in 2.4 GHz to rely on, rather than a prior CAD. | EDITOR | CA Doc | [5 empty] | 2019-11-15 06:28 | EDITOR
22490 | Stephen Shellhammer | 244 | 5 | 6 | 4 | 7 | T | N | 4.07 | 7 | 6 |  | J | Eldad Perahia |  | 995 | 802.19 Comment on CA Doc by Benjamin Rolfe: "and are generally required by regulation to accept all interferers." is true of all licensed exempt users including WLAN. It is niether helpful nor relevant in this document, the purpose of which is analysis of coexistence with other 802 wireless systems. Arguments as to who who's supposed to put up with what is out of scope of this document (and requires an appropriate venue with adult beverages). Nor is it helpful to imply another 802 based service is inferior or secondary, that's just inflamatory and counter productive. | Delete ", and are generally required by regulation to accept all interferers." | Reject. This is a key aspect of the current regulations. | EDITOR | CA Doc | [5 empty] | 2019-11-15 06:28 | EDITOR
22491 | Stephen Shellhammer | 244 | 5 | 6 | 4 | 12 | T | N | 4.12 | 12 | 6 |  | V | Eldad Perahia |  | 995 | 802.19 Comment on CA Doc by Benjamin Rolfe: "CCA is used to provide coexistence in the 5 GHz band with the specifications identified in section 4 of this document. " is technically incorrect. CCA alone does not provide anything but channel status. Sharing is facilitated by channel acecss schemes some of which use CCA. The coexistence issues identified for 802.11/LAA coexistence in the referenced doc are due to channel access deferal in 802.11 (based on CCA using energy detect) which is disadvantaged releative to the channel access scheme of LAA. | Delete "CCA is used to provide coexistence in the 5 GHz band with the specifications identified in section 4 of this document. " | Revise. CCA changed to CSMA/CA | EDITOR | CA Doc | [5 empty] | 2019-11-15 06:28 | EDITOR
22492 | Stephen Shellhammer | 244 | 5 | 7 | 4 | 22 | T | N | 4.22 | 22 | 7 |  | A | Eldad Perahia |  | 995 | 802.19 Comment on CA Doc by Benjamin Rolfe: "Therefore PHY-level coexistence with legacy devices will be similar as was in 802.11n and 802.11ac" When defining something relative to something else it is helpful to know what the something else actually is - in this case a reference to coexistence between 802.11n and 802.11ac with respect to legacy 802.11 would establish the reference for comparison (what "similar" might mean). | Provide a reference that explains the PHY-level coexistence with legacy devices in 802.11n and 802.11ac. | Accept. Reference provided. | EDITOR | CA Doc | [5 empty] | 2019-11-15 06:28 | EDITOR
22493 | Stephen Shellhammer | 244 | 5 | 8.2 | 5 | 18 | E | N | 5.18 | 18 | 8.2 |  | V | Eldad Perahia |  | 995 | 802.19 Comment on CA Doc by Benjamin Rolfe: "overall interference floor" isn't correct. I think you mean "overall interference level" which would be meaningful in this sentence. This error is repeated several times in the document. | change "floor" to "level" in all places it's wrong. | Revise. There is only two uses of "floor" in the document. The first use is "noise floor", which is correct. Agree with changing "interference floor" to "interference level". | EDITOR | CA Doc | [5 empty] | 2019-11-15 06:28 | EDITOR
22494 | Stephen Shellhammer | 244 | 5 | 8.3 | 5 | 21 | T | N | 5.21 | 21 | 8.3 |  | J | Eldad Perahia |  | 995 | 802.19 Comment on CA Doc by Benjamin Rolfe: "a more robust preamble" is neither precise nor correct: "more robust" is both questionable technically and irrelevent to the point. | Replace with "802.11ax introduces a new PPDU format with a preamble designed to provide extended range in some environments" | Reject. The following sentence specifies what is included in the preamble to make it more robust. | EDITOR | CA Doc | [5 empty] | 2019-11-15 06:28 | EDITOR
22495 | Stephen Shellhammer | 244 | 5 | 8.3 | 5 | 27 | E | N | 5.27 | 27 | 8.3 |  | J | Eldad Perahia |  | 995 | 802.19 Comment on CA Doc by Benjamin Rolfe: "That said, in 2.4 GHz a BSS employing the 1 Mbps 802.11 waveform with long preamble would have comparable coverage area" is irrelevant to this paragraph" and opens up a lot of questions I don't think you want to answer (like how how the 1Mbps waveform compares to the 11ax waveform with respect to interference potential,which you've not established by analysis or reference). | Delete | Reject. This statement is relevant as it addresses coverage area of 802.11ax. | EDITOR | CA Doc | [5 empty] | 2019-11-15 06:28 | EDITOR
22496 | Stephen Shellhammer | 244 | 5 | 8.4 | 5 | 36 | E | N | 5.36 | 36 | 8.4 |  | A | Eldad Perahia |  | 995 | 802.19 Comment on CA Doc by Benjamin Rolfe: "That said, " is not needed (and distracting). This paragraph is quite important as reduced OBE is a good thing. | delete "That said," | accept | EDITOR | CA Doc | [5 empty] | 2019-11-15 06:28 | EDITOR
22497 | Tomoko Adachi | 244 | 5 | 9.3.3.6 | 127 | 46 | T | Y | 127.46 | 46 | 9.3.3.6 |  | A | Laurent Cariou | 19/1995r2 | 979 | EDCA Parameter Set element was changed to be optional in Association Response (subclause 9.3.3.6, Table 9-37), Reassociation Response (subclause 9.3.3.8, Table 9-39), and Probe Response (subclause 9.3.3.10, Table 9-41) frames. And corresponding changes, i.e., to only mandate the element when it is different from the default EDCA parameters in those frames, were made in the 4th para in subclause 10.2.3.2 and in the 2nd para in subclause 26.2.7. However, the baseline mandates the element in those frames and it should be kept as is. The ambiguity parts that the baseline only had were in the 2nd para and 4th para in 10.2.3.2. But these parts are just trying to cover the situation prior to association. Even if the EDCA parameters are the same with the default, (Re)Association Response and Probe Response frames shall include the EDCA Parameters Set element. The policy aligns with the WMM spec. | Delete "optionally" in the Notes column for the EDCA Parameter Set element in Table 9-37 (Association Response frame body), Table 9-39 (Reassociation Response frame body), and Table 9-41 (Probe Response frame body). Change the 2nd paragraph in 10.2.3.2 as follows: "For each AC ... When communicating within a non-mesh QoS BSS, the EDCA parameters used are from the EDCA Parameter Set element or (for a non-AP STA prior to association in an infrastructure BSS, a mesh STA, or a STA that operates OCB) from the default values for the parameters. The parameters used by the ..." Change the 4th paragraph in 10.2.3.2 as follows: "The QoS AP shall announce the EDCA parameters in selected Beacon frames and in all Probe Response and (Re)Association Response frames by the inclusion of the EDCA Parameter Set element using the information from the MIB entries in dot11EDCATable. If no such element has been received (e.g., prior to association in an infrastructure BSS), a non-AP QoS STA shall use the default values for the parameters. The fields following ..." Note that the typo "dot11ECDATable" in the baseline is also fixed in the above. Change the 2nd paragraph in 26.2.7 as follows: "An HE AP that has dot11MUEDCAParametersActivated equal to true includes the MU EDCA Parameter Set element in the Management frames it transmits that include the EDCA Parameter Set element. An HE AP shall set ..." Note that space is added between the 1st and the 2nd sentences. | ACCEPTED (EDITOR: 2019-11-15 00:34:51Z) | EDITOR | Laurent 19/1995r2 MU EDCA | [5 empty] | 2019-11-15 00:35 | EDITOR
22498 | Yonggang Fang | 244 | 5 | 9.2.4.6a.4 | 91 | 51 | E | N | 91.51 | 51 | 9.2.4.6a.4 |  | A | Editor |  | 995 | According to IEEE P802.11REVmd/D3.0,change Table 9-154(ACI Bitmap subfield encoding) to Table 9-154(ACI-to-AC coding). | as in comment | ACCEPTED (EDITOR: 2019-10-31 19:08:00Z) | EDITOR | Editorials in D5.1 |  |  | I | EDITOR: 2019-10-31 19:08:05Z | 5.1 | 2019-11-15 06:28 | EDITOR
22499 | Yonggang Fang | 244 | 5 | 9.2.4.6a.7 | 94 | 1 | E | N | 94.01 | 1 | 9.2.4.6a.7 |  | A | Editor |  | 995 | According to IEEE P802.11REVmd/D3.0, change Table 9-10(AC Constraint subfield values) to Table 9-14(AC Constraint subfield values | as in comment | ACCEPTED (EDITOR: 2019-10-31 19:10:40Z) | EDITOR | Editorials in D5.1 |  |  | I | EDITOR: 2019-10-31 19:10:44Z | 5.1 | 2019-11-15 06:28 | EDITOR
22500 | Yonggang Fang | 244 | 5 | 9.2.4.6a.7 | 94 | 6 | E | N | 94.06 | 6 | 9.2.4.6a.7 |  | A | Editor |  | 995 | According to IEEE P802.11REVmd/D3.0, change Table 9-11 (RDG/More PPDU subfield values) to Table 9-15 (RDG/More PPDU subfield values) | as in comment | ACCEPTED (EDITOR: 2019-10-31 19:11:19Z) | EDITOR | Editorials in D5.1 |  |  | I | EDITOR: 2019-10-31 19:11:23Z | 5.1 | 2019-11-15 06:28 | EDITOR
22501 | Yonggang Fang | 244 | 5 | 9.4.2.261 | 214 | 60 | G | N | 214.6 | 60 | 9.4.2.261 |  | A | Editor |  | 995 | According to IEEE P802.11REVmd/D3.0,change Table 9-272 (Subfield of the VHT Capabilities Information field) to Table 9-271 (Subfield of the VHT Capabilities Information field) | as in comment | ACCEPTED (EDITOR: 2019-10-31 20:16:19Z) | EDITOR | Editorials in D5.1 |  |  | I | EDITOR: 2019-10-31 20:16:27Z | 5.1 | 2019-11-15 06:28 | EDITOR
22502 | Yonggang Fang | 244 | 5 | 9.7.1 | 225 | 57 | E | N | 225.57 | 57 | 9.7.1 |  | A | Editor |  | 995 | According to IEEE P802.11REVmd/D3.0,change Figure 9-961 (EOF Padding field format) to Figure 9-971(EOF Padding field format) | as in comment | ACCEPTED (EDITOR: 2019-10-31 20:17:08Z) | EDITOR | Editorials in D5.1 |  |  | I | EDITOR: 2019-10-31 20:17:12Z | 5.1 | 2019-11-15 06:28 | EDITOR
22503 | Yonggang Fang | 244 | 5 | 10.6.5.1 | 251 | 51 | T | Y | 251.51 | 51 | 10.6.5.1 |  | A | Editor |  | 995 | In 11-19/0301r1, the paragraph has changed to" If the BSSBasicRateSet parameter is not empty, a non-STBC PSMP frame or a non-STBC Beacon frame, that is not an ER beacon or HE beacon shall be transmitted in a non-HT PPDU using one of the rates included in the BSS-BasicRateSet parameter." | Please add the description as 11-19/0301r1 | ACCEPTED (EDITOR: 2019-10-31 20:20:49Z) | EDITOR | Editorials in D5.1 |  |  | I | EDITOR: 2019-10-31 20:20:54Z | 5.1 | 2019-11-15 06:28 | EDITOR
22504 | Yonggang Fang | 244 | 5 | 26.2.2 | 309 | 6 | T | Y | 309.06 | 6 | 26.2.2 |  | J | Xiaofei Wang |  | 994 | When BSS color is temporarily disabled, it can not use BSS color to classify the PPDU as intra-BSS PPDU or do intra-PPDU power save. But it can use BSS color to classify the PPDU as inter-BSS PPDU. We can not restrict all the use when the BSS color is temporarily disabled. | change the sentence to "If a STA determines that the BSS color is temporarily disabled (see 26.17.3.3 (Disabling BSS color)), then the RXVECTOR parameter BSS_COLOR of a PPDU shall not be used to classify the PPDU as intra-BSS PPDU." | REJECTED (EDITOR: 2019-11-15 03:35:51Z) - By enabling classifying PPDUs as inter-BSS PPDUs when BSS Color is disabled, it will cause classification problems for co-hosted BSSs when some of the BSSs in the co-hosted BSS has already switched to the new BSS color while others have not, as shown in Clause 27.17.3.4 | EDITOR | BSS color | [5 empty] | 2019-11-15 06:27 | EDITOR
22505 | Yonggang Fang | 244 | 5 | 26.5.2.1 | 337 | 18 | T | Y | 337.18 | 18 | 26.5.2.1 |  | V | Youhan Kim | 19/2004r1 | 953 | In P732L8, dot11ULMUMIMOOptionImplemented when true, indicates that the station implementation is capable of a full bandwidth UL MU-MIMO transmission. So "A non-AP HE STA with dot11ULMUMIMOOptionImplemented equal to true shall set the Full Bandwidth UL MU-MIMO subfield of the HE PHY Capabilities Information field of the HE Capabilities element it transmits to 1" is ok, " if it supports transmitting an HE TB PPDU that uses UL MU-MIMO within an RU that spans the entire PPDU bandwidth" is redundant. | change as the comment | REVISED (EDITOR: 2019-11-14 00:56:58Z) - Note that there are two MIBs for UL MU-MIMO - dot11ULMUMIMOOptionImplemented (within Dot11HEStationConfigEntry) and dot11HEFullBWULMUMIMOImplemented (within Dot11PhyHEEntry). Since the all other MIBs related to HE PHY Capabilities is in Dot11PhyHEEntry, suggestion is to use dot11HEFullBWULMUMIMOImplemented. Proposed text update for CID 22505 in 11-19/2004 fixes the redundancy by clarifying that the dot11HEFullBWULMUMIMOImplemented is set to true if full BW UL MU-MIMO is supported, and delets all instances of dot11ULMUMIMOOptionImplemented. Instruction to TGax Editor: Implement the proposed text update for CID 22505 in 11-19/2004r1. | EDITOR | Youhan 19/2004r1 D5.0 PHY CR | [5 empty] | 2019-11-15 00:02 | EDITOR
22506 | Yonggang Fang | 244 | 5 | 26.5.2.1 | 337 | 25 | T | Y | 337.25 | 25 | 26.5.2.1 |  | V | Youhan Kim | 19/2004r1 | 953 | How a non-AP HE STA know it supports transmitting an HE TB PPDU that uses UL MU-MIMO within an RU that does not span the entire PPDU bandwidth? We need to add a dot11 parameter to describe this. | Add a new dot11 parameter to describe it supports transmitting an HE TB PPDU that uses UL MU-MIMO within an RU that does not span the entire PPDU bandwidth. | REVISED (EDITOR: 2019-11-14 01:00:58Z) - There is already a MIB for this feature - dot11HEPartialBWULMUMIMOImplemented. Proposed text update for CID 22506 in 11-19/2004 uses the dot11HEPartialBWULMUMIMOImplemented in the reference text. Instruction to TGax Editor: Implement the proposed text update for CID 22506 in 11-19/2004r1. | EDITOR | Youhan 19/2004r1 D5.0 PHY CR | [5 empty] | 2019-11-15 00:02 | EDITOR
22507 | Yonggang Fang | 244 | 5 | 26.5.2.5 | 352 | 38 | T | Y | 352.38 | 38 | 26.5.2.5 |  | J | Po-Kai Huang | 19/1810r2 | 955 | When NAV is considered, we need to check if the NAV is 0 or not. When the NAV is 0, the virtual CS indicates idle. When NAV is not 0, the virtual CS indicates busy. So when NAV is considered ,we should seperately describe it. | Delete" Otherwise, the virtual CS indicates busy" or seperately describe it. | REJECTED (EDITOR: 2019-11-14 01:06:36Z) - If the NAV is 0, then the NAV is not considered as described by the text below. “A NAV is considered in virtual CS by a non-AP STA in determining whether to respond to a Trigger frame sent by an AP with which the non-AP STA is not associated, through the UORA procedure (see 26.5.4 (UL OFDMA-based random access (UORA))) unless one of the following conditions is met: — The NAV was set by a frame originating from the AP sending the Trigger frame — The NAV counter is 0” | EDITOR | Po-Kai 19/1810r2 NAV | [5 empty] | 2019-11-15 00:08 | EDITOR
22508 | Yonggang Fang | 244 | 5 | 26.5.4.1 | 355 |  | T | Y | 355 |  | 26.5.4.1 |  | J | Abhishek Patil |  | 998 | A HE STA may have two possible ways to access to the media: regular EDCA and UORA. Each access needs to maintain its own access parameters, which causes complexity in STA and AP, and extra overhead via transmitting those parameters over the air. In addition, it may cause the fairness concern between the legacy STA and the HE STA as the HE STA has more chance to access to the media. Those two different sets of access parameters are not necessary and can be combined into one set. No matter EDCA or UORA should be able to use the same set parameters to access to the media. Suggeset to use one set of access parameters for channel access. | As in the comment | REJECTED (EDITOR: 2019-11-15 04:13:27Z) - The comment fails to identify a specific issue to be addressed. It fails to identify changes in sufficient detail so that the specific wording of the changes that will satisfy the commenter can be determined. | EDITOR | Remaining | [5 empty] | 2019-11-15 07:18 | EDITOR
22509 | Yonggang Fang | 244 | 5 | 26.5.4.5 | 358 | 40 | T | Y | 358.4 | 40 | 26.5.4.5 |  | A | Abhishek Patil |  | 998 | In clause 26.5.4.1, it indicates that "An AP that transmits a Trigger frame that is not a Basic Trigger frame, BQRP Trigger frame or BSRP Trigger frame shall not set the AID12 subfield of any User Info field of the frame to 0 or 2045." In other word, the AP can transmit thoss frames with AID12 = 2045. This conflicts with "an HE AP will not transmit a BQRP or BSRP trigger frame to unassociated non-AP STAs". | 1) change the setence in clause 26.5.4.1 to : "An AP that transmits a Basic Trigger frame may set the AID12 subfield of any User Info field of the frame to 2045. An AP that transmits a Trigger frame that is not a Basic Trigger frame, BQRP Trigger frame or BSRP Trigger frame shall not set the AID12 subfield of any User Info field of the frame to 0." 2) Delete the sentence "an HE AP will not transmit a BQRP or BSRP trigger frame to unassociated non-AP STAs". | ACCEPTED (EDITOR: 2019-11-15 04:14:11Z) | EDITOR | Remaining | [5 empty] | 2019-11-15 07:18 | EDITOR
22510 | Yonggang Fang | 244 | 5 | 26.5.4.5 | 359 | 13 | T | N | 359.13 | 13 | 26.5.4.5 |  | J | Abhishek Patil |  | 998 | Please clarify the "non-AP STA" means un-associated STA or not in the sentence "A non-AP STA shall include at most one Management frame in S-MPDU format when it transmits an HE TB PPDU in response to a Trigger frame sent by an AP to which the non-AP STA is not associated." If yes, suggest to change wording to "A un-associated non-AP STA shall include at most one Management frame in S-MPDU format in the response HE TB PPDU." | As in the comment | REJECTED (EDITOR: 2019-11-15 04:15:01Z) - In an S-MPDU only one MPDU is present and so it applies to both cases. No futher change is necessary | EDITOR | Remaining | [5 empty] | 2019-11-15 07:18 | EDITOR
22511 | Yongho Seok | 244 | 5 | 26.17.2.3.1 | 451 | 38 | T | N | 451.38 | 38 | 26.17.2.3.1 |  | V | 19/1834r2 | 19/1834r0 | 991 | "In the 6 GHz band, a STA shall not transmit a Probe Request frame to the broadcast destination address that includes a Short SSID List element with more than Short SSID field." Does it mean "more than one Short SSID field"? Please clarify this. | As in the comment. | REVISED (EDITOR: 2019-11-15 02:43:58Z) - Agree with the comment. The addition to the spec text has lost the “one”. Proposed resolution is to add the “one”. TGax editor to make the changes shown in 11-19/1834r2 under all headings that include CID 22511. | EDITOR | Alfred 19/1834r2 26.17 | [5 empty] | 2019-11-15 06:13 | EDITOR
22512 | Yongho Seok | 244 | 5 | 26.17.2.3.2 | 451 | 59 | T | N | 451.59 | 59 | 26.17.2.3.2 |  | V | 19/1834r2 | 19/1834r0 | 991 | "The transmission of FILS Discovery frames may be omitted if a broadcast Probe Response frame or a Beacon frame is scheduled for transmission at that target transmit time instead of the FILS Discovery frame, or if the AP does not intend to be discovered by STAs." What is the definition of the trarget transmit time? I can't fine such definition in 11.46.2.1 (FILS Discovery frame transmission). A FILS AP just schedules the FILS Discovery frames with dot11FILSFDFrameBeaconMinimumInterval. There is no target transmit time concept. "A FILS AP should transmit FILS Discovery frame(s) in every beacon interval. The interval between the transmission of a Beacon frame and a subsequent FILS Discovery frame shall be no less than the interval indicated in dot11FILSFDFrameBeaconMinimumInterval. The transmission interval between subsequent FILS Discovery frames by an AP in a beacon interval shall be no less than the interval indicated in dot11FILSFDFrameBeaconMinimumInterval." | Please clarify the target transmit time of the FILS Discovery frame. | REVISED (EDITOR: 2019-11-15 02:44:13Z) - Agree in principle with the comment. Proposed resolution clarifies this aspect by re-writing portions of the sentence and generalizing the item to “a target transmit time”. TGax editor to make the changes shown in 11-19/1834r2 under all headings that include CID 22512. | EDITOR | Alfred 19/1834r2 26.17 | [5 empty] | 2019-11-15 06:13 | EDITOR
22513 | Yongho Seok | 244 | 5 | 26.17.2.3.2 | 451 | 59 | T | N | 451.59 | 59 | 26.17.2.3.2 |  | V | 19/1834r2 | 19/1834r0 | 991 | Since a broadcast Probe Response frame or a Beacon frame is scheduled for transmission at that target transmit time, the transmission of FILS Discovery frame is not transmitted. But, if the scheduled broadcast Probe Response frame or Beacon frame is not transmitted, what is the next step? I guess that the following baseline rule should be applied. "If dot11FILSFDFrameBeaconMaximumInteval is not equal to 0, and if a Beacon frame or FD frame has not been transmitted by an AP for a period that is equal to dot11FILSFDFrameBeaconMaximumInterval, that AP shall queue for transmission a FD frame or a Beacon frame unless the next TBTT is within a duration indicated by the value of dot11FILSFDFrameBeaconMinimumInterval.(#32)" But, this baseline rule does not include the broadcast Probe Response frame. The above rule shall be changed as the following: "If dot11FILSFDFrameBeaconMaximumInteval is not equal to 0, and if a Beacon frame, a broadcast Probe Response frame or FD frame has not been transmitted by an AP for a period that is equal to dot11FILSFDFrameBeaconMaximumInterval, that AP shall queue for transmission a FD frame, a broadcast Probe Response frame or a Beacon frame ..." | Please clarify the FILS Discovery omission rule. | REVISED (EDITOR: 2019-11-15 02:44:24Z) - Agree in principle with the comment. Proposed resolution amends the baseline rule to add the broadcast Probe Response frame case. TGax editor to make the changes shown in 11-19/1834r2 under all headings that include CID 22513. | EDITOR | Alfred 19/1834r2 26.17 | [5 empty] | 2019-11-15 06:13 | EDITOR
22514 | Yongho Seok | 244 | 5 | 26.17.2.3.2 | 451 | 64 | T | N | 451.64 | 64 | 26.17.2.3.2 |  | V | 19/1834r2 | 19/1834r0 | 991 | "The AP shall ... follow the rules in 11.1.3.8 (Multiple BSSID procedure) if dot11MultiBSSIDImplemented is true." Because 11.46.2.1 (FILS Discovery frame transmission) does not follows the rules in 11.1.3.8 (Multiple BSSID procedure), do we need to mention this exception? If there is no special treatment for the Multiple BSSID procedure in the FILS frame generation, remove the cited wording. | As in the comment. | REVISED (EDITOR: 2019-11-15 02:44:36Z) - The exception here was related to the fact that the AP is required to use the transmitted BSSID for FD frames and other requirements when the AP supports MBSSID. But the reference is incorrect and is indeed 11.46.2.1. Proposed resolution has revised text with the correct reference. TGax editor to make the changes shown in 11-19/1834r2 under all headings that include CID 22514. | EDITOR | Alfred 19/1834r2 26.17 | [5 empty] | 2019-11-15 06:13 | EDITOR
22515 | Yongho Seok | 244 | 5 | 26.17.2.3.2 | 452 | 1 | T | N | 452.01 | 1 | 26.17.2.3.2 |  | J | 19/1834r2 | 19/1834r0 | 991 | An AP operating in the 6 GHz band that is co-located with an AP that does not transmits a Reduced Neighbor Report and/or a Neighbor Report element reporting that 6 GHz AP can not schedule for transmission a FILS Discovery frame every dot11FILSFDFrameBeaconMaximumInterval? If it can schdule a FILS Discovery frame as well, it is not necessary to specify "that does not transmits a Reduced Neighbor Report and/or a Neighbor Report element reporting that 6 GHz AP". Otherwise, please add the following "shall not" statement. "An AP operating in the 6 GHz band that is co-located with an AP that does not transmits a Reduced Neighbor Report and/or a Neighbor Report element reporting that 6 GHz AP shall not schedule for transmission a FILS Discovery frame." | As in the comment. | REJECTED (EDITOR: 2019-11-15 02:48:52Z) - Could not find a sentence in the cited paragraph that specifies “that does not transmit …”. This rule is essentially saying that the 6G AP may schedule FD frames if the co-located AP is advertising its presence as well. And there is no requirement for the other case (that does not include RNR IE and NR IE) because it is up to the AP to decide what to do in this case (i.e., the AP may not want to be discovered in 2G4 or 5G but may want to do so in 6G. Not stating this allows both cases. | EDITOR | Alfred 19/1834r2 26.17 | [5 empty] | 2019-11-15 06:13 | EDITOR
22516 | Yongho Seok | 244 | 5 | 26.17.2.3.2 | 452 | 1 | T | N | 452.01 | 1 | 26.17.2.3.2 |  | V | 19/1834r2 | 19/1834r0 | 991 | "An AP operating in the 6 GHz band that is co-located with an AP that transmits a Reduced Neighbor Report and/or a Neighbor Report element reporting that 6 GHz AP may schedule for transmission a FILS Discovery frame every dot11FILSFDFrameBeaconMaximumInterval." Regarding the FILS Discovery frame transmission, the following is the baseline rule. "The transmission interval between subsequent FILS Discovery frames by an AP in a beacon interval shall be no less than the interval indicated in dot11FILSFDFrameBeaconMinimumInterval." In the baseline, the FILS Discovery frame is not scheduled every dot11FILSFDFrameBeaconMaximumInterval. If a new rule is defined for the FILS Discovery frame transmission, please add this to the exceptation list (the second paragraph of 26.17.2.3.2). Otherwise, please change the citied wording according to the baseline rule. | As in the comment. | REVISED (EDITOR: 2019-11-15 02:45:41Z) - Agree in principle with the commenter that the sentence is ambiguous. Proposed resolution simply states the MIB may be set to a non-zero value. Baseline text defines how FILS Discovery frames are transmitting based on that MIB value. TGax editor to make the changes shown in 11-19/1834r2 under all headings that include CID 22516. | EDITOR | Alfred 19/1834r2 26.17 | [5 empty] | 2019-11-15 06:13 | EDITOR
22517 | Yongho Seok | 244 | 5 | 26.17.2.3.2 | 452 | 7 | T | N | 452.07 | 7 | 26.17.2.3.2 |  | V | 19/1834r2 | 19/1834r0 | 991 | "...the 20 TU Probe Responses Active subfield..." The unsolicited broadcast Probe Response frames are sent every dot11FILSFDFrameBeaconMaximumInterval. And, as said in the second paragraph, dot11FILSFDFrameBeaconMaximumInterval is set to 20 TU only if the AP is the 6 GHz-only AP that does not share the same co-located AP set as an AP operating in the 2.4 GHz band or 5 GHz band. It means that the unsolicited broadcast Probe Response transmssion in the 6 GHz AP having the co-located AP in the 2.4 GHz band or 5 GHz band is not strictly related with 20 TU. Change the subfield name to the Unsolicited Probe Responses Active subfield. | As in the comment. | REVISED (EDITOR: 2019-11-15 02:45:01Z) - Agree with the comment. TGax editor: Please replace “20 TU Probe Response Active” with “Unsolicited Probe Response Active” and “dot1120TUProbeResponseOptionImplemented” with “dot11UnsolicitedProbeResponseOptionActivated” throught the draft. | EDITOR | Alfred 19/1834r2 26.17 | [5 empty] | 2019-11-15 06:13 | EDITOR
22518 | Yongho Seok | 244 | 5 | 9.4.2.170.2 | 167 | 10 | T | N | 167.1 | 10 | 9.4.2.170.2 |  | V | Laurent Cariou | 19/2083r1 | 982 | Please fix an inconsisteny field name between 20 TU Probe Response Active and 20 TU Probe Responses Active. | As in the comment. | REVISED (EDITOR: 2019-11-15 00:42:38Z) - change “20 TU Probe Responses Active” and “20 TU Probe Response Active” to “Unsolicited Probe Responses Active” throughout the spec. | EDITOR | Laurent 19/2083r1 RNR | [5 empty] | 2019-11-15 00:43 | EDITOR
22519 | Yongho Seok | 244 | 5 | 9.4.2.170.2 | 167 | 10 | T | N | 167.1 | 10 | 9.4.2.170.2 |  | V | 19/1834r2 | 19/1834r1 | 991 | "...have dot1120TUProbeResponseOptionImplemented equal to true and are transmitting unsolicited Probe Response frames every 20 TUs (see 26.17.2.3 (Scanning in the 6 GHz band))." No, 26.17.2.3 (Scanning in the 6 GHz band) says that the AP schedules transmissions of unsolicited Probe Response frames every dot11FILSFDFrameBeaconMaximumInterval. "... are transmitting ... every 20 TU" is not correct. It should be changed to "... are schedulding transmissions...". And, since dot11FILSFDFrameBeaconMaximumInterval can be any value, 20 TU should be changed to dot11FILSFDFrameBeaconMaximumInterval. | As in the comment. | REVISED (EDITOR: 2019-11-15 03:06:42Z) - Agree in principle with comment. TGax editor: Please replace “are transmitting unsolicited Probe Response frames every 20 TUs” with “are transmitting unsolicited Probe Response frames every 20 TUs or less” throughout the draft (3 occurrences) TGax editor: In Annex C, please replace “and schedules transmission of unsolicited Probe Response frames every 20 TUs” with “and schedules transmission of unsolicited Probe Response frames every 20 TUs or less” | EDITOR | Alfred 19/1834r2 26.17 | [5 empty] | 2019-11-15 06:13 | EDITOR
22520 | Yongho Seok | 244 | 5 | 26.17.2.3.2 | 452 | 24 | T | N | 452.24 | 24 | 26.17.2.3.2 |  | V | 19/1834r2 | 19/1834r0 | 991 | "An AP that corresponds to a nontransmitted BSSID shall not schedule for transmission FILS Discovery frames (see 11.46.2.1 (FILS Discovery frame transmission))" Is this rule applied only for 6 GHz operating AP? Otherwise, please move to 11.46.2.1 (FILS Discovery frame transmission). | As in the comment. | REVISED (EDITOR: 2019-11-15 02:46:20Z) - Agree in principle with the comment. This applies to baseline (or say is inherited from baseline). Proposed resolution is to convert this statement to a declarative one and add any missing normative behavior to baseline subclauses (11.1.4.3.4 already has it). TGax editor to make the changes shown in 11-19/1834r2 under all headings that include CID 22520. | EDITOR | Alfred 19/1834r2 26.17 | [5 empty] | 2019-11-15 06:13 | EDITOR
22521 | Yongho Seok | 244 | 5 | 26.17.2.3.2 | 452 | 9 | T | N | 452.09 | 9 | 26.17.2.3.2 |  | V | 19/1834r2 | 19/1834r0 | 991 | "An AP ... shall schedule for transmission an unsolicited broadcast Probe Response frame every dot11FILSFDFrameBeaconMaximumInterval." If the unsolicited broadcast Probe Response frame is scheduled every dot11FILSFDFrameBeaconMaximumInterval and the scheduled time is aligned with TBTT, why does AP schedule the unsolicited broadcast Probe Response frame even though the Beacon is scheduled at almost same time. | Remove the unsolicited broadcast Probe Response frame transmission. | REVISED (EDITOR: 2019-11-15 02:46:29Z) - Agree in principle with the comment. Proposed resolution is to specify that the transmission of the probe response replaces the transmission of a FILS Discovery frame – therefore it does not replace transmission of a Beacon. TGax editor to make the changes shown in 11-19/1834r2 under all headings that include CID 22521. | EDITOR | Alfred 19/1834r2 26.17 | [5 empty] | 2019-11-15 06:13 | EDITOR
22522 | Yongho Seok | 244 | 5 | 26.17.2.3.2 | 452 | 56 | T | N | 452.56 | 56 | 26.17.2.3.2 |  | V | 19/1834r2 | 19/1834r0 | 991 | "A 6 GHz AP that receives a Probe Request frame with the Address 1 field equal to the broadcast address, shall respond with a Probe Response frame with the Address 1 field set to the broadcast address." A 6 GHz AP responds with a Probe Response frame if the conditions specified in 11.1.4.3.4 (Criteria for sending a response) are satisfied. Change the cited wording as the following: "A 6 GHz AP that receives a Probe Request frame with the Address 1 field equal to the broadcast address, shall respond with a Probe Response frame with the Address 1 field set to the broadcast address, if the conditions specified in 11.1.4.3.4 (Criteria for sending a response) are satisfied." | As in the comment. | REVISED (EDITOR: 2019-11-15 02:46:41Z) - Agree in principle with the comment. Proposed resolution accounts for the suggested changes but additionally merges two adjacent sentences to avoid ambiguity and conflicting requirements. TGax editor to make the changes shown in 11-19/1834r2 under all headings that include CID 22522. | EDITOR | Alfred 19/1834r2 26.17 | [5 empty] | 2019-11-15 06:13 | EDITOR
22523 | Yongho Seok | 244 | 5 | 26.17.2.3.2 | 452 | 57 | T | N | 452.57 | 57 | 26.17.2.3.2 |  | V | 19/1834r2 | 19/1834r0 | 991 | If the AP consist of the hidden SSID, always sending the broadcast Probe Response is not desirable. | Please add an exception for allowing the unicast Probe Response for the hidden SSID. | REVISED (EDITOR: 2019-11-15 02:46:50Z) - AProposed resolution is to specify that this requirement applies to those APs that are transmitting their actual SSID in SSID element of Beacon frames, and therefore does not apply to so-called hidden/stealth SSIDs TGax editor to make the changes shown in 11-19/1834r2 under all headings that include CID 22523. | EDITOR | Alfred 19/1834r2 26.17 | [5 empty] | 2019-11-15 06:13 | EDITOR
22524 | Yongho Seok | 244 | 5 | 26.17.2.3.3 | 453 | 64 | T | N | 453.64 | 64 | 26.17.2.3.3 |  | J | 19/1834r2 | 19/1834r0 | 991 | "...after invoking the backoff procedure, described in 10.23.2.2 (EDCA backoff procedure)..." What does it mean? Does the STA shall perform the back-off procedure even though the STA has not been back-logged and the channel is idle? In such case, if we follows the legacy channel access rule, the STA immediately send frame without invoke the backoff procedure. Please remove the citied wording. | As in the comment. | REJECTED (EDITOR: 2019-11-15 02:47:04Z) -The comment is asking several questions the answers to which are as follows: 1) It means that the STA may transmit the PR frame after invoking the backoff procedure 2) Yes, it is during the time that the STA has invoked the backoff procedure that the STA understands whether the channel is idle or not. 3) Not certain what legacy channel access rule is referred to but the legacy channel access rule is DCF/EDCA, which requires invoking the backoff procedure prior to the transmission of a frame, unless that frame is a response to another frame. | EDITOR | Alfred 19/1834r2 26.17 | [5 empty] | 2019-11-15 06:13 | EDITOR
22525 | Yongho Seok | 244 | 5 | 26.17.2.3.3 | 454 | 1 | T | N | 454.01 | 1 | 26.17.2.3.3 |  | J | 19/1834r2 | 19/1834r0 | 991 | "Otherwise, if the STA has discovered the presence of an AP in that channel through means that are out of scope of the standard and the AP might be detected by the STA,..." What is a difference between the discovery of the presence of the AP and the detection of the AP? Please clarify the discovery and detection. Otherwise, remove this sentence. | As in the comment. | REJECTED (EDITOR: 2019-11-15 02:47:15Z) - The comment is asking a question. Discovery means the STA has discovered that the AP exists, while the discovery of the presence means that the STA has also detected that the AP is within its receive range. | EDITOR | Alfred 19/1834r2 26.17 | [5 empty] | 2019-11-15 06:13 | EDITOR
22526 | Yongho Seok | 244 | 5 | 26.17.2.3.3 | 454 | 22 | T | N | 454.22 | 22 | 26.17.2.3.3 |  | A | 19/1834r2 | 19/1834r0 | 991 | Fix typo from "PHY Support Criteria" to "PHY Support Criterion". | As in the comment. | ACCEPTED (EDITOR: 2019-11-15 02:47:20Z) | EDITOR | Alfred 19/1834r2 26.17 | [5 empty] | 2019-11-15 06:13 | EDITOR
22527 | Yongho Seok | 244 | 5 | 26.17.2.4 | 454 | 37 | T | N | 454.37 | 37 | 26.17.2.4 |  | J | Laurent Cariou | 19/1997r3 | 951 | "An AP responds to a probe request by following the rules defined in 11.1.4.3.4 (Criteria for sending a response)." This is a redundant with the following in the baseline. "A STA that responds to a Probe Request frame according to 11.1.4.3.4 (Criteria for sending a response(11ai)) shall transmit a Probe Response frame or a Beacon frame(11ai) to the STA that transmitted the Probe Request frame." | Remove the cited sentence. | REJECTED (EDITOR: 2019-11-13 03:29:18Z) - this was added by a previous commenter for clarification. This is indeed redundant, reason why the sentence does not include a shall statement, but just a reference to the baseline subclause describing these behaviors. | EDITOR | Laurent 19/1997r3 Out of band discovery | [5 empty] | 2019-11-14 23:58 | EDITOR
22528 | Yongho Seok | 244 | 5 | 26.17.2.4 | 455 | 27 | T | N | 455.27 | 27 | 26.17.2.4 |  | V | Laurent Cariou | 19/1997r3 | 951 | "NOTE 3--If the Same SSID subfield is set to 0 in the BSS Parameters of a reported 6 GHz AP, a non-AP STA might:" Is this to figure out the SSID? Then, please change as the following: "NOTE 3--If in the BSS Parameters of a reported 6 GHz AP the Short SSID field is not present and the Same SSID subfield is set to 0, a non-AP STA might to figure out the SSID of the reported 6 GHz AP:" | As in the comment. | REVISED (EDITOR: 2019-11-13 03:39:24Z) - agree with the commenter. Apply the changes marked as #22528 in this document. | EDITOR | Laurent 19/1997r3 Out of band discovery | [5 empty] | 2019-11-14 23:58 | EDITOR
22529 | Yongho Seok | 244 | 5 | 26.17.2.4 | 455 | 46 | T | N | 455.46 | 46 | 26.17.2.4 |  | V | Laurent Cariou | 19/1997r3 | 951 | "channel and that might be detected by a STA receiving this frame have dot1120TUProbeResponseOption-" What is this frame? | Please clarify "this frame". | REVISED (EDITOR: 2019-11-13 03:43:17Z) - agree with the commenter. Apply the changes marked as #22529 in this document. | EDITOR | Laurent 19/1997r3 Out of band discovery | [5 empty] | 2019-11-14 23:58 | EDITOR
22530 | Yongho Seok | 244 | 5 | 26.17.2.4 | 455 | 45 | T | N | 455.45 | 45 | 26.17.2.4 |  | V | Laurent Cariou | 19/1997r3 | 951 | "if all 6 GHz APs of the same ESS that operate in the corresponding channel and" What is the corresponding channel? | Please clarify "the corresponding channel". | REVISED (EDITOR: 2019-11-13 03:43:28Z) - agree with the comment. Apply the changes marked as #22530 in this document. | EDITOR | Laurent 19/1997r3 Out of band discovery | [5 empty] | 2019-11-14 23:58 | EDITOR
22531 | Yongho Seok | 244 | 5 | 26.17.2.4 | 455 | 57 | T | N | 455.57 | 57 | 26.17.2.4 |  | V | Laurent Cariou | 19/1997r3 | 951 | "... if the reported AP operates in the 6 GHz band and is part of an ESS where each AP in the ESS that is operating in the same band as the reported AP and that might be detected by a STA receiving this frame (irrespective of the operating channel), ... " What is this frame? | Please clarify "this frame". | REVISED (EDITOR: 2019-11-13 03:43:39Z) - agree with the comment. Apply the changes marked as #22531 in this document. | EDITOR | Laurent 19/1997r3 Out of band discovery | [5 empty] | 2019-11-14 23:58 | EDITOR
22532 | Yongho Seok | 244 | 5 | 26.17.2.4 | 455 | 58 | T | N | 455.58 | 58 | 26.17.2.4 |  | V | Laurent Cariou | 19/1997r3 | 951 | dot11MemberOfColocated6GHzESSOptionImplemented is not a capability. What is the supported functionality when dot11MemberOfColocated6GHzESSOptionImplemented is true? Also, the spec does not say when dot11MemberOfColocated6GHz SSOption Implemented is set to true or false. | Remove dot11MemberOfColocated6GHzESSOptionImplemented and simplify the sentence. | REVISED (EDITOR: 2019-11-13 03:43:50Z) - Change “dot11MemberOfColocated6GHzESSOptionImplemented” to “dot11MemberOfColocated6GHzESSOptionActivated” in all occurances in the spec. Change the following sentence in the DESCRIPTION part of the dot11MemberOfColocated6GHzESSOptionImplemented MIB in page 737 line 60 in 11ax D5.1: "This is a capability variable. Its value is determined by device capabilities.” to the following sentence: “This is a control variable.” | EDITOR | Laurent 19/1997r3 Out of band discovery | [5 empty] | 2019-11-14 23:58 | EDITOR
22533 | Yongho Seok | 244 | 5 | 26.17.2.4 | 455 | 46 | T | N | 455.46 | 46 | 26.17.2.4 |  | V | Laurent Cariou | 19/1997r3 | 951 | Is dot1120TUProbeResponseOptionImplemented the capability variable or the control variable? Also, this is the recommended suffixes of the MIB variables. "Implemented" - for a static capability "Activated" - when it can be switched on and off | Change to the control variable and rename to to dot1120TUProbeResponseOptionActivated. | REVISED (EDITOR: 2019-11-13 03:44:03Z) - Change “dot1120TUProbeResponseOptionImplemented” to “dot1120TUProbeResponseOptionActivated” in all occurances in the spec. Change the following sentence in the DESCRIPTION part of the dot1120TUProbeResponseOptionImplemented MIB in page 737 line 46 in 11ax D5.1: "This is a capability variable. Its value is determined by device capabilities.” to the following sentence: “This is a control variable.” | EDITOR | Laurent 19/1997r3 Out of band discovery | [5 empty] | 2019-11-14 23:58 | EDITOR
22534 | Yongho Seok | 244 | 5 | 26.17.3.1 | 456 | 28 | T | N | 456.28 | 28 | 26.17.3.1 |  | J | Xiaofei Wang |  |  | "A non-AP HE STA associated with an HE AP that is transmitting an HE PPDU in a direct path to a TDLS peer STA..." I interpreted this sentence to that an AP is transmitting a PPDU in a direct path. But it is wrong. For avoding ambiguity, change to "When a non-AP HE STA is associated with an HE AP, the non-AP HE STA transmitting an HE PPDU in a direct path to a TDLS peer STA shall set..." | As in the comment. | Withdrawn by commenter | EDITOR | Withdrawn | [5 empty] | 2019-11-15 07:21 | EDITOR
22535 | Yongho Seok | 244 | 5 | 26.17.3.1 | 456 | 32 | T | N | 456.32 | 32 | 26.17.3.1 |  | J | Xiaofei Wang |  |  | "An HE STA associated with a non-HE AP that is the initiating STA of the TDLS link..." I interpreted this sentence to that an AP is the initiating STATE of the TDLS link. But it is wrong. For avoding ambiguity, change to "When a non-AP HE STA is associated with an HE AP, the non-AP HE STA transmitting an HE PPDU in a direct path to a TDLS peer STA shall set..." | As in the comment. | Withdrawn by commenter | EDITOR | Withdrawn | [5 empty] | 2019-11-15 07:21 | EDITOR
22536 | Yongho Seok | 244 | 5 | 26.17.3.1 | 456 | 32 | T | N | 456.32 | 32 | 26.17.3.1 |  | V | Kaiying Lv | 19/2053r1 | 987 | Why is BSSID[39:44] used? If it is just arbitrary chosen, please use single byte of the BSSID, e.g., BSSID[42:47] or BSSID[40-45]. Also, bin[x, k] is the operator that casts decimal value x into k bits binary vector. It is necessary to map bit vector to field value. | As in the comment. | REVISED (EDITOR: 2019-11-14 03:34:32Z) - For the first part of comments, BSSID [39:44] is just arbitrarily chosen and it is of no issues. Agree with the commenter in principle for the second part of comments. To be consistent with the baseline, change BSSID [39:44] to dec (BSSID [39:44]) and change transmitted BSSID [39:44] to dec (transmitted BSSID [39:44]). TGax editor, please make changes as shown in 11-19/2053r1 CID 22536 TGax editor, please make changes as shown in 11-19/2053r1 CID 22536 | EDITOR | Kaiying 19/2053r1 Partial AID | [5 empty] | 2019-11-15 00:54 | EDITOR
22537 | Yongho Seok | 244 | 5 | 26.17.3.1 | 456 | 43 | T | N | 456.43 | 43 | 26.17.3.1 |  | J | Xiaofei Wang |  |  | "...may disable BSS color by follow the procedure in..." Fix the typo: "by following". | As in the comment. | Withdrawn by commenter | EDITOR | Withdrawn | [5 empty] | 2019-11-15 07:21 | EDITOR
22538 | Yongho Seok | 244 | 5 | 26.17.3.1 | 456 | 55 | T | N | 456.55 | 55 | 26.17.3.1 |  | J | Xiaofei Wang |  |  | Combine the following two sentences: "A non-AP HE STA may following the procedure in 26.17.3.5 (Detecting and reporting BSS color collision) to determine and report a BSS color collision to the AP with which is associated." "An HE STA that transmits an HE Operation element may determine that a BSS color collision has occurred by following the procedure in 26.17.3.5 (Detecting and reporting BSS color collision)." as the following: o "An HE STA may follow the procedure in 26.17.3.5 (Detecting and reporting BSS color collision) to determine and report a BSS color collision." | As in the comment. | Withdrawn by commenter | EDITOR | Withdrawn | [5 empty] | 2019-11-15 07:21 | EDITOR
22539 | Yongho Seok | 244 | 5 | 26.17.3.5.1 | 458 | 40 | T | N | 458.4 | 40 | 26.17.3.5.1 |  | J | Xiaofei Wang |  |  | "An HE AP may determine that a BSS color collision has occurred if it receives frames on its primary channel from an OBSS STA containing the same BSS color..." Frames do not contain the BSS color. Change the frames to the HE PPDUs. | As in the comment. | Withdrawn by commenter | EDITOR | Withdrawn | [5 empty] | 2019-11-15 07:21 | EDITOR
22540 | Yongho Seok | 244 | 5 | 26.17.3.5.2 | 458 | 56 | T | N | 458.56 | 56 | 26.17.3.5.2 |  | J | Xiaofei Wang |  |  | "a frame...with the same color as it associated BSS." A frame does not contain the BSS color. Change to an HE PPDU. | As in the comment. | Withdrawn by commenter | EDITOR | Withdrawn | [5 empty] | 2019-11-15 07:21 | EDITOR
22541 | Yongho Seok | 244 | 5 | 26.17.3.5.2 | 459 | 11 | T | N | 459.11 | 11 | 26.17.3.5.2 |  | J | Xiaofei Wang |  |  | "A non-AP HE STA that intends to autonomously report a BSS color collision to its associated HE AP shall do so by scheduling for transmission a BSS color collision Event Report frame every dot11BSSColorCollisionSTAPeriod..." So , do so what? Change to: "... shall schedule for transmission a BSS color collision Event Report frame..." | As in the comment. | Withdrawn by commenter | EDITOR | Withdrawn | [5 empty] | 2019-11-15 07:21 | EDITOR
22542 | Yongho Seok | 244 | 5 | 26.17.3.5.2 | 459 | 14 | T | N | 459.14 | 14 | 26.17.3.5.2 |  | J | Xiaofei Wang |  |  | more than two but not many | As in the comment. | Withdrawn by commenter | EDITOR | Withdrawn | [5 empty] | 2019-11-15 07:21 | EDITOR
22543 | Yongho Seok | 244 | 5 | 26.17.3.5.2 | 459 | 14 | T | N | 459.14 | 14 | 26.17.3.5.2 |  | J | Xiaofei Wang |  |  | "if the non-AP STA has transmitted several such reports to its associated HE AP." Oof, please clarify the several. In a dictionary, "several" says more than two but not many. So, in here, the several means more than two reports? Then just change to "more than two reports". | As in the comment. | Withdrawn by commenter | EDITOR | Withdrawn | [5 empty] | 2019-11-15 07:21 | EDITOR
22544 | Yongho Seok | 244 | 5 | 26.17.3.5.2 | 459 | 12 | T | N | 459.12 | 12 | 26.17.3.5.2 |  | J | Xiaofei Wang |  |  | "...dot11BSSColorCollisionSTAPeriod unless the BSS color collision no longer exists or if the associated HE AP has set the BSS Color Disabled bit to 1 in HE Operation element that it transmits or if the non-AP STA has transmitted several such reports to its associated HE AP." Remove "if" because "if" and "unless" are making a confuse. | As in the comment. | Withdrawn by commenter | EDITOR | Withdrawn | [5 empty] | 2019-11-15 07:21 | EDITOR
22545 | Yongho Seok | 244 | 5 | 26.2.7 | 317 | 13 | T | N | 317.13 | 13 | 26.2.7 |  | V | Laurent Cariou | 19/1995r2 | 950 | "A non-AP HE STA that receives an individually addressed MU EDCA Control frame from its associated AP may reset the MUEDCATimer[AC] to 0 for an AC if the bit corresponding to that AC in the Affected ACs subfield is equal to 1. The STA may invoke a new EDCA backoff procedure after the MUEDCATimer[AC] is reset for that AC and after CWmin[AC], CWmax[AC] and AIFSN[AC] are updated for that AC, as per this subclause, in response to the MUEDCATimer[AC] reset." The STA that is already using the regular EDCA paramter does not invoke a new EDCA backoff procedure when it receives a MU EDCA Control frame. | Change to: "When the MUEDCATimer[AC] for an AC of a non-AP has non-zero value, the non-AP HE STA that receives an individually addressed MU EDCA Control frame from its associated AP may reset the MUEDCATimer[AC] to 0 for that AC..." | REVISED (EDITOR: 2019-11-13 03:50:28Z) - agree with the commenter. Apply the changes marked as #22545 in this document. | EDITOR | Laurent 19/1995r2 MU EDCA | [5 empty] | 2019-11-14 23:55 | EDITOR
22546 | Yoshio Urabe | 244 | 5 | 3.2 | 43 | 5 | E | N | 43.05 | 5 | 3.2 |  | V | Editor |  | 995 | HE beacon is renamed to HE SU beacon. | Replace "high efficiency (HE) beacon" with "high efficiency (HE) single-user (SU) beacon" and move (sort) to an appropriate place. Since HE and SU are already spelled out, "high efficiency (HE) single user (SU)" in the definition may be just "HE SU". | REVISED (EDITOR: 2019-11-04 21:22:05Z) - SU in the name is not appropriate (it is certainly not single user -- it is broadcast -- and only SU in the sense that it is transmitted in an HE SU PPDU, something that is not apparent from the name alone). The name HE beacon does not conflct with ER beacon (the other type of beacon send in the HE PPDU. Finally, if the idea was to add the PPDU type in the name then the ER beacon should be an ER SU beacon. Change all occurances of HE SU beacon to HE beacon. See #22168. | EDITOR | Editorials in D5.1 |  |  | I | EDITOR: 2019-11-04 21:25:26Z - see #22168 | 5.1 | 2019-11-15 06:28 | EDITOR
22547 | Yoshio Urabe | 244 | 5 | 10.6.5.3 | 251 | 65 | E | N | 251.65 | 65 | 10.6.5.3 |  | A | Editor |  | 995 | "ER Beacon" should be "ER beacon" (not capitalized) since an ER beacon is defined as "a Beacon frame carried in an HE ER PPDU". HE SU Beacon as well. ER beacon and HE SU beacon are separated to another bullet because "ER Beacon frame" or "ER frame" are not defined while "non-STBC frame" is defined. | Undo the change of the bullet (i.e. remove ", ER Beacon, HE SU Beacon,") and add another bullet "- ER beacon and HE SU beacon" with beacon in small case. | ACCEPTED (EDITOR: 2019-10-31 20:34:28Z) | EDITOR | Editorials in D5.1 |  |  | I | EDITOR: 2019-10-31 20:34:37Z | 5.1 | 2019-11-15 06:28 | EDITOR
22548 | Yoshio Urabe | 244 | 5 | 27.3.10.10 | 600 | 41 | T | N | 600.41 | 41 | 27.3.10.10 |  | V | Youhan Kim | 19/2004r1 | 953 | N_HE-LTF=5 and 7 never happen. | Remove "5, " and "7, " in (27-57). Alternatively, use N_STS,total similar to VHT-LTF, with the apprpriate definition of the N_STS,total (N_STS in HE SU PPDU or HE SU ER PPDU, maximum number of N_STS,r,total in HE MU PPDU or HE TB PPDU). | REVISED (EDITOR: 2019-11-14 00:54:56Z) - Proposed text update for CID 22548 in 11-19/2004 fixes Equation (27-57) by removing cases for N_{HE_LTF} equal to 3, 5 or 7. Instruction to TGax Editor: Implement the proposed text update for CID 22548 in 11-19/2004r1. | EDITOR | Youhan 19/2004r1 D5.0 PHY CR | [5 empty] | 2019-11-15 00:02 | EDITOR
22549 | Yoshio Urabe | 244 | 5 | 27.3.11.2 | 603 | 28 | E | N | 603.28 | 28 | 27.3.11.2 |  | A | Editor |  | 995 | "SHORT"should be in lower case letters for consistency. P603L33 and L35 as well. | as in the comment | ACCEPTED (EDITOR: 2019-10-31 15:31:15Z) | EDITOR | Editorials in D5.1 |  |  | I | EDITOR: 2019-10-31 15:31:21Z | 5.1 | 2019-11-15 06:28 | EDITOR
22550 | Yoshio Urabe | 244 | 5 | 27.3.11.2 | 603 | 38 | E | N | 603.38 | 38 | 27.3.11.2 |  | J | Editor |  | 995 | "SD,short" in "Table 27-33 (NSD,short values)" should be subscript. P30L13 and P676L25 as well. | as in the comment | REJECTED (EDITOR: 2019-10-31 15:33:02Z) - The text in brackets after the table reference is automatically generated from the table title with all formatting removed (including subscript). In the published amendment this text is removed. It is present in the draft only to catch reference errors. | EDITOR | Editorials in D5.1 |  |  | N | EDITOR: 2019-10-31 15:34:14Z- The resolution contains no editing instructions. |  | 2019-11-15 06:28 | EDITOR
22551 | Youhan Kim | 244 | 5 | 26.11.7 | 427 | 29 | E | Y | 427.29 | 29 | 26.11.7 |  | A | Editor |  | 995 | Text changes approved by Motion #932 in 11-19/1409r6 has not been implemented. See CID 20742 in 11-19/1530r0. | Change "set to 11000000" to "set to 192 (11000000 in binary representation)" | ACCEPTED (EDITOR: 2019-10-31 00:34:02Z) | EDITOR | Editorials in D5.1 |  |  | I | EDITOR: 2019-10-31 00:34:07Z - see #22233 | 5.1 | 2019-11-15 06:28 | EDITOR
22552 | Youhan Kim | 244 | 5 | 9.4.2.247.3 | 188 | 62 | E | Y | 188.62 | 62 | 9.4.2.247.3 |  | A | Editor |  | 995 | Text changes approved by Motion #932 in 11-19/1409r6 has not been implemented. See CID 20934 in 11-19/1531r1. | Implement the changes for CID 20934 as specified in 11-19/1531r1. In D5.0, the relevant places are P188L62 and P436L35. | ACCEPTED (EDITOR: 2019-10-31 20:00:19Z) | EDITOR | Editorials in D5.1 |  |  | I | EDITOR: 2019-10-31 20:00:26Z - see #22233 | 5.1 | 2019-11-15 06:28 | EDITOR
22553 | Youhan Kim | 244 | 5 | 9.4.2.247.3 | 436 | 35 | E | Y | 436.35 | 35 | 26.15.2 |  | A | Editor |  | 995 | Text changes approved by Motion #932 in 11-19/1409r6 has not been implemented. See CID 20934 in 11-19/1531r1. | Implement the changes for CID 20934 as specified in 11-19/1531r1. In D5.0, the relevant places are P188L62 and P436L35. | ACCEPTED (EDITOR: 2019-11-01 16:47:01Z) | EDITOR | Editorials in D5.1 |  |  | I | EDITOR: 2019-11-01 16:47:05Z - see #22233 | 5.1 | 2019-11-15 06:28 | EDITOR
22554 | Youhan Kim | 244 | 5 | 27.2.2 | 477 | 10 | T | Y | 477.1 | 10 | 27.2.2 |  | V | Bo Sun | 19/1896r1 | 993 | There are two instances of INACTIVE_SUBCHANNELS in the TXVECTOR/RXVECTOR - P477L10 and P486L35. | Merge the two instances of INACTIVE_SUBCHANNELS into one. | REVISED (EDITOR: 2019-11-15 03:23:39Z) - Discussion: Agree on the comment. Instruction to TGax tech editor: Please implement the proposed modification to 11ax spec draft D5.0 as part of the resolution to CID 22554 as in 11-19/1896r2. | EDITOR | Bo 19/1896r1 PHY service interface | [5 empty] | 2019-11-15 06:20 | EDITOR
22555 | Youhan Kim | 244 | 5 | 27.3.10.7.2 | 551 | 45 | E | Y | 551.45 | 45 | 27.3.10.7.2 |  | A | Editor |  | 995 | The last row of Table 27-19 does not have values specified for DCM and STBC. | Remove the line separating the last two rows of Table 27-19 under the columns for DCM and STBC. This will clarify that the last row is for DCM=1, STBC=1 and GI+LTFsize=3. | ACCEPTED (EDITOR: 2019-10-31 17:36:28Z) | EDITOR | Editorials in D5.1 |  |  | I | EDITOR: 2019-10-31 17:36:32Z | 5.1 | 2019-11-15 06:28 | EDITOR
22556 | Youhan Kim | 244 | 5 | 27.3.14.2 | 632 | 59 | T | Y | 632.59 | 59 | 27.3.14.2 |  | V | Youhan Kim | 19/2004r1 | 953 | What does DL_RSSI represent if the trigger PPDU used the non-HT or non-HT duplicate format? | Describe what DL_RSSI represents if the trigger PPDU used the non-HT or non-HT duplicate format. | REVISED (EDITOR: 2019-11-14 00:55:51Z) - The last sentence for the description of DL_{RSSI} already clearly specifies that the RSSI is measured prior to HT/VHT/HE-STF in case the triggering PPDU is HT/VHT/HE PPDU. Hence, the “non-HE portion of the HE PPDU” at D5.0 P632L60 is redundant and causes additional question of how to measure the RSSI for non-HE PPDUs. Proposed text update for CID 22556 in 11-19/2004 deletes the redundant information, and thus clarifies how RSSI is measured for all relevant PPDU types. Instruction to TGax Editor: Implement the proposed text update for CID 22556 in 11-19/2004r1. | EDITOR | Youhan 19/2004r1 D5.0 PHY CR | [5 empty] | 2019-11-15 00:02 | EDITOR
22557 | Yusuke Tanaka | 244 | 5 | E.1 Country information and operating classes | 763 | 27 | G | Y | 763.27 | 27 | E.1 Country information and operating classes |  | V | Laurent Cariou | 19/1998r1 | 993 | The NPRM was issued by FCC in October 2018, and it proposed to define four U-NIIs in this band. At the same time regulation for use of 6GHz is still under discussion in regulatory athrities, and nothing is decided yet. During the IEEE 802.11 meeting in July 2019, there was dicusion about channelization in this band based on a contribution (19/1199r1), and there were oponions that channelization should be determined after final dicision comes out. The current frequency index was added in D2.3 after 2018 March meeting and does not reflect the latest available information (e.g. NPRM). If It should be alligned with opinions to wait final decision of regulatory authorities (e.g. US R&O), the current frequency index is not useful becasue nothing is decided yet. Frequency index should be blank until final decision comes out, or reflect the latest available information. | Remove contents in column "Channel center frequency index". | REVISED (EDITOR: 2019-11-15 06:25:17Z) - as expressed in the comment, this issue has been already discussed in this group. It was proposed to wait for more information from regulators regarding operating at 6 GHz before making changes to the channelization. Leaving the table as is or making it blank as proposed in this comment does not change this outcome. After the sentence “Insert the following rows and update the “reserved” row appropriately in Table E-4:” page 761 line 16 in draft 5.1, insert the following sentence: “NOTE – channelization may be revised in a later revision, when we have more information on the regulatory context”. | EDITOR | Laurent 19/1998r1 Misc | [5 empty] | 2019-11-15 06:26 | EDITOR