## Title
IEEE P802.11 Wireless LANs
Submission
Designator: | doc.: IEEE 802.11-19/1837r1
Venue Date: | November 2019
First Author: | Emily Qi (Intel Corporation)
Subject: | REVmd WG LB245 Comment Resolutions
Full Date: | 2019-11-07
Author(s): | Name(s) | Emily Qi
| Company | Intel Corporation
Address
Phone:
Fax:
| email: | emily.h.qi@intel.com
Abstract:
|  |  | Tab Name | Number | Description | Tab Name | Number of comments
|  |  | All LB 245 Comments | 30 |  | All Comments for EDITOR ad hoc | 100
|  |  | LB245-Motion-A | 28 | Discussed in the TGmd Teleconference on Nov 1st, ready for motion. | Motion-EDITOR-A (trival editorial comments)
Motion-EDITOR-B(non-trival editorial comments, reviewed in April and May adhoc/telecon)
This document contains LB 245 comments, submitted on REVmd Comment Collections and WG Ballots on the published IEEE Std 802.11-2016 and subsequent amendments.

## LB245-Motion-A
CID | Commenter | LB | Draft | Clause Number(C) | Page(C) | Line(C) | Type of Comment | Part of No Vote | Page | Line | Clause | Duplicate of CID | Resn Status | Assignee | Submission | Motion Number | Comment | Proposed Change | Resolution | Owning Ad-hoc | Comment Group | Ad-hoc Status | Ad-hoc Notes | Edit Status | Edit Notes | Edited in Draft | Last Updated | Last Updated By
3000 | Albert Petrick | 245 | 3 | 11.2.3.12 | 2194 | 14 | E | N | 2194 | 14 | 11.2.3.12 |  | J |  |  |  | Spelling style | Change "keepalive" to "keep-alive" | REJECTED (EDITOR: 2019-11-01 15:14:54Z). The editorial style is to minimize use of hyphens. | EDITOR | LB245-Motion-A | Ready for Motion | EDITOR: 2019-11-01 20:53:37Z - status set to: Ready for Motion |  |  |  | 2019-11-01 21:14 | EDITOR
3001 | Albert Petrick | 245 | 3 | 12.12.2.5.3 | 2716 | 23 | E | N | 2716 | 23 | 12.12.2.5.3 |  | J |  |  |  | Grammer | Change "doing FT" to "performing FT" | REJECTED (EDITOR: 2019-11-01 15:16:07Z). The term "doing xxx" is used elsewhere in the draft; no change for consistency. See 2719.59 for an example. | EDITOR | LB245-Motion-A | Ready for Motion | EDITOR: 2019-11-01 20:53:59Z - status set to: Ready for Motion |  |  |  | 2019-11-01 21:14 | EDITOR
3002 | Albert Petrick | 245 | 3 | 12.12.2.5.3 | 2716 | 32 | E | N | 2716 | 32 | 12.12.2.5.3 |  | J |  |  |  | Grammer | Change "doing FT" to "performing FT" | REJECTED (EDITOR: 2019-11-01 15:16:48Z). The term "doing xxx" is used elsewhere in the draft; no change for consistency. See 2719.59 for an example. | EDITOR | LB245-Motion-A | Ready for Motion | EDITOR: 2019-11-01 20:54:04Z - status set to: Ready for Motion |  |  |  | 2019-11-01 21:14 | EDITOR
3003 | Albert Petrick | 245 | 3 | 12.12.2.5.3 | 2716 | 38 | E | N | 2716 | 38 | 12.12.2.5.3 |  | J |  |  |  | Grammer | Change "doing FT" to "performing FT" | REJECTED (EDITOR: 2019-11-01 15:22:36Z). The term "doing xxx" is used elsewhere in the draft; no change for consistency. See 2719.59 for an example. | EDITOR | LB245-Motion-A | Ready for Motion | EDITOR: 2019-11-01 20:54:08Z - status set to: Ready for Motion |  |  |  | 2019-11-01 21:14 | EDITOR
3004 | Albert Petrick | 245 | 3 | Annex 0.3 | 4585 | 14 | E | N | 4585 | 14 | Annex 0.3 |  | J |  |  |  | Clean up "vertical" text format in Figure 0-2 | As commented | REJECTED (EDITOR: 2019-11-01 15:24:48Z). The comment is out of scope: i.e., it is not on changed text, text affected by changed text or text that is the target of an existing valid unsatisfied comment. | EDITOR | LB245-Motion-A | Ready for Motion | EDITOR: 2019-11-01 20:54:16Z - status set to: Ready for Motion |  |  |  | 2019-11-01 21:14 | EDITOR
3005 | Andrew Myles | 245 | 3 | 11.1.3.2 | 2148 | 24 | T | Y | 2148 | 24 | 11.1.3.2 |  | J |  |  |  | There has been discussion in the Coex SC as to whether the IEEE 802.11 WG should support the proposal in ETSI BRAN to further constrain the use of "short LBT" (like a PIFS) for short control signalling. When this proposal was made, it was believed that this would mainly affect the transmission of DRS (like a Beacon) by NR-U. Simulations seemed to show that use of "short LBT" for DRS by NR-U would have an unreasonable adverse affect on 802.11 systems. However, there was resistence to supporting the proposal from some 802.11 stakeholders, for reasons that the stakeholders did not want to discuss. It turns out that at least two 802.11 chip vendors often use PIFS without any backoff for the transmisison of Beasons. At least one 802.11 chip vendor mostly/always does not. The problem is that the 802.11 standard does not appear to support the transmission of Beacons at PIFS by these vendors. Instead, the 802.11 standard specifies (11.1.3.2) that Beacons are sent "using the the medium access rules specified in Clause 10", ie DCF or EDCA (HCCA does not seem to apply given the APs in question are not acting as HCs, and even HCs can old send a Beacon at PIFS when starting a CFP). Other clauses in 802.11 suggest that Beacons should be sent using EDCA at AC-VO. Noting that an AP can use an AIFS of 1, this means that Beacons can be sent at PIFS at least sometimes, but this is only because the random backoff is sometimes 0. | My personal view is that vendors should not be sending Beacons (or any other frame) at PIFS without a backoff, but I will defer to the majority view on this question. However, if it is desired that Beacons can be sent at PIFS without any backoff then it should be explicitly allowed by the 802.11 standard. There are multiple locations in the 802.11 standard where this could be specified. I will leave it to the experts in 802.11 TGmd to determine the most appropriate location for this change. I note that this comment is a new comment on unchanged text (probably). Therefore it is legitimate to reject the comment in this WG recirculation LB. However, I intend the make the same comment in the SC ballot if this comment is rejected for this reason. Rather, I would prefer that TGmd at least start a discussion about resolving this issue, even if changes are not made at this time. | REJECTED (EDITOR: 2019-11-01 14:19:20Z). The comment fails to identify changes in sufficient detail so that the specific wording of the changes that will satisfy the commenter can be determined. | EDITOR | LB245-Motion-A | Ready for Motion | EDITOR: 2019-11-01 14:27:43Z - status set to: Ready for Motion |  |  |  | 2019-11-01 21:14 | EDITOR
3006 | Christopher Hansen | 245 | 3 | 10.36.5.2 | 1957 | 31 | E | N | 1957 | 31 | 10.36.5.2 |  | J |  |  |  | Figure reference is incorrect. "An example of the VHT sounding protocol with more than one VHT beamformee is shown in Figure 10-11 (Example of dual CTS mechanism (STBC initiator))." | Change to "An example of the VHT sounding protocol with more than one VHT beamformee is shown in Figure 10-54 54--Example of the sounding protocol with more than one VHT beamformee" | REJECTED (EDITOR: 2019-11-01 15:27:06Z). The comment is out of scope: i.e., it is not on changed text, text affected by changed text or text that is the target of an existing valid unsatisfied comment. | EDITOR | LB245-Motion-A | Ready for Motion | EDITOR: 2019-11-01 20:52:34Z - status set to: Ready for Motion |  |  |  | 2019-11-01 21:14 | EDITOR
3007 | Christopher Hansen | 245 | 3 | 10.36.5.3 | 1959 | 15 | E | N | 1959 | 15 | 10.36.5.3 |  | J |  |  |  | Second "VHT beamformee" should be beamformer in the sentence "NOTE--The VHT beamformee might therefore have to transmit an MPDU that is bigger than the VHT beamformee is capable of receiving." | Change to "NOTE--The VHT beamformee might therefore have to transmit an MPDU that is bigger than the VHT beamformer is capable of receiving." | REJECTED (EDITOR: 2019-11-01 15:27:43Z). The comment is out of scope: i.e., it is not on changed text, text affected by changed text or text that is the target of an existing valid unsatisfied comment. | EDITOR | LB245-Motion-A | Ready for Motion | EDITOR: 2019-11-01 20:52:41Z - status set to: Ready for Motion |  |  |  | 2019-11-01 21:14 | EDITOR
3008 | Jarkko Kneckt | 245 | 3 | 11.26.3 | 2451 | 38 | T | N | 2451 | 38 | 11.26.3 |  | J |  |  |  | The MSCS could be optimized for fast Initial link setup and fast BSS transitions. At the moment the MSCS requires separate request and response frames which makes MSCS setup slow and adds signaling overheads. | Please include th MSCS setup signaling to the (Re) association request and response frames. | REJECTED (EDITOR: 2019-11-01 14:22:24Z). The comment fails to identify changes in sufficient detail so that the specific wording of the changes that will satisfy the commenter can be determined. | EDITOR | LB245-Motion-A | Ready for Motion | EDITOR: 2019-11-01 14:22:41Z - status set to: Ready for Motion |  |  |  | 2019-11-01 21:14 | EDITOR
3009 | Jarkko Kneckt | 245 | 3 | 11.26.3 | 2451 | 21 | T | N | 2451 | 21 | 11.26.3 |  | J |  |  |  | The MSCS could have optional capability to maintain the DL frames UP mappiong tuples for the whole ESS. For instance, if a STA transition BSS from AP1 to AP2, the AP2 could use the learned DL UP settings from the AP1. This would eliminate the delay for the new AP to learn the UP settings from the UL frames transmitted by the STA. | Please define an optional ESS capability that allows the same MCSC DL frames UP mapping tuples to be used within the ESS. | REJECTED (EDITOR: 2019-11-01 14:20:08Z). The comment fails to identify changes in sufficient detail so that the specific wording of the changes that will satisfy the commenter can be determined. | EDITOR | LB245-Motion-A | Ready for Motion | EDITOR: 2019-11-01 20:47:52Z - status set to: Ready for Motion |  |  |  | 2019-11-01 21:14 | EDITOR
3010 | kaiying Lv | 245 | 3 | 10.6.13.3 | 1799 | 14 | T | N | 1799 | 14 | 10.6.13.3 |  | J | Matthew Fischer |  |  | The formula "2├ù(VHT-MCS + 1) + 8├ù(NSS - 1)" is not correct. | Change to "2├ùVHT-MCS -1 + 8├ù(NSS - 1)" | REJECTED (EDITOR: 2019-11-01 14:21:22Z). The comment is out of scope: i.e., it is not on changed text, text affected by changed text or text that is the target of an existing valid unsatisfied comment. | EDITOR | LB245-Motion-A | Ready for Motion | EDITOR: 2019-11-01 15:09:27Z - status set to: Ready for Motion |  |  |  | 2019-11-01 21:14 | EDITOR
3011 | Matthew Fischer | 245 | 3 | 9.3.1.8.1 | 833 | 23 | T | N | 833 | 23 | 9.3.1.8.1 |  | J |  |  |  | It would be nice to have the ability to inform the transmitter of an AMPDU that missing acknowledgements for some MPDUs are not due to a poor MCS choice, but instead, to local interference that occurred during the AMPDU reception. An indication of such occurence should be signaled in the BA. | Add a mechanism in the BA frame to allow a recipient transmitting the BA to indicate to the originator that missing acknolwedgements within the BA frame are due to local interference or buffer constraints and not a poor MCS choice. | REJECTED (EDITOR: 2019-11-01 14:30:38Z)- The comment fails to identify changes in sufficient detail so that the specific wording of the changes that will satisfy the commenter can be determined. | EDITOR | LB245-Motion-A | Ready for Motion | EDITOR: 2019-11-01 14:31:08Z - status set to: Ready for Motion |  |  |  | 2019-11-01 21:14 | EDITOR
3012 | Matthew Fischer | 245 | 3 | 10.23.2.2 | 1827 | 61 | T | N | 1827 | 61 | 10.23.2.2 |  | J |  |  |  | The subbullets all refer to "that AC" but there is no reference for "that" | Add the words "corresponding to an AC" in the introductory phrase which immediately precedes item a), so that it reads, "The backoff procedure shall be invoked by an EDCAF corresopnding to an AC when" | REJECTED (EDITOR: 2019-11-01 14:32:57Z). The comment is out of scope: i.e., it is not on changed text, text affected by changed text or text that is the target of an existing valid unsatisfied comment. | EDITOR | LB245-Motion-A | Ready for Motion | EDITOR: 2019-11-01 20:48:09Z - status set to: Ready for Motion |  |  |  | 2019-11-01 21:14 | EDITOR
3013 | Matthew Fischer | 245 | 3 | 1025.6.8 | 1887 | 58 | T | N | 1887 | 58 | 1025.6.8 |  | J |  |  |  | The text is not straightforwad. | Make changes to clarify the behavior. See, for example, 11-19-1564 | REJECTED (EDITOR: 2019-11-01 14:42:46Z). The comment fails to identify a specific issue to be addressed. It fails to identify changes in sufficient detail so that the specific wording of the changes that will satisfy the commenter can be determined. The cited document also includes changes to 10.25.6.6.3. It is unclear if these changes are also to be included. | EDITOR | LB245-Motion-A | Ready for Motion | EDITOR: 2019-11-01 14:42:53Z - status set to: Ready for Motion EDITOR: 2019-11-01 14:40:16Z - Reject. Insufficent details. |  |  |  | 2019-11-01 21:14 | EDITOR
3014 | Matthew Fischer | 245 | 3 | 10.6.6.5.3 | 1784 | 61 | T | N | 1784 | 61 | 10.6.6.5.3 |  | J |  |  |  | The Control Response MCS negotiation text is confusing and needs rework and corrections and should be extended to cover PHY types beyond S1G. | Make changes to clarify the behavior. See, for example, 11-19-1562 | REJECTED (EDITOR: 2019-11-01 14:44:03Z). Document 11-19-1562 was discussed in the 2019-September meeting (see 11-19-1407 section 6.5) where additional required changes were identified. The comment fails to identify changes in sufficient detail so that the specific wording of the changes that will satisfy the commenter can be determined. | EDITOR | LB245-Motion-A | Ready for Motion | EDITOR: 2019-11-01 14:45:20Z - status set to: Ready for Motion |  |  |  | 2019-11-01 21:14 | EDITOR
3015 | Matthew Fischer | 245 | 3 | E | 4380 | 30 | T | N | 4380 | 30 | E |  | J |  |  |  | India has "recently" added some channels for indoor/outdoor unlicensed use These newly available channels should be included in the global channels listing in Annex E | Within Annex E at Table E-4 Add 173 to op class 125 Add 165 to op class 126 Add 169 to op class 127 See 11-19-1778 | REJECTED (EDITOR: 2019-11-01 14:46:36Z). The comment is out of scope: i.e., it is not on changed text, text affected by changed text or text that is the target of an existing valid unsatisfied comment. | EDITOR | LB245-Motion-A | Ready for Motion | EDITOR: 2019-11-01 14:47:06Z - status set to: Ready for Motion |  |  |  | 2019-11-01 21:14 | EDITOR
3016 | Ming Gan | 245 | 3 | 9.4.2.20.6 | 11018 | 51 | T | Y | 11018 | 51 | 9.4.2.20.6 |  | J |  |  |  | We had a discussion about the mismatch between subelement ID and element ID in 11ax. We found subelement ID and element ID which are corresponding to the same content are different. This is not reasonable. It will bring the complexity for the parsing at the receiver because it needs to compare it with the two IDs. There is same issue in 11md. For example, element ID for Wide Bandwidth Channel Switch is 194. Howerever, subelement ID for Wide Bandwidth Channel Switch is 163. | Please change the related subelement ID if it does not match its corresponding element ID. | REJECTED (EDITOR: 2019-11-01 14:47:19Z). The comment is out of scope: i.e., it is not on changed text, text affected by changed text or text that is the target of an existing valid unsatisfied comment. | EDITOR | LB245-Motion-A | Ready for Motion | EDITOR: 2019-11-01 14:47:35Z - status set to: Ready for Motion |  |  |  | 2019-11-01 21:14 | EDITOR
3017 | Ming Gan | 245 | 3 | Annex C | 3851 | 64 | T | Y | 3851 | 64 | Annex C |  | J |  |  |  | In P2474, L41, it says "A device is multi-band capable if the value of dot11MultibandImplemented is true". However, there is a mismatch in the description (when true, indicates that the STA is capable of operating in multiple bands.) for the dot11MultibandImplemented in Annex C. | It is not the STA, is the device. Please change STA to device | REJECTED (EDITOR: 2019-11-01 15:33:06Z). The comment is out of scope: i.e., it is not on changed text, text affected by changed text or text that is the target of an existing valid unsatisfied comment. | EDITOR | LB245-Motion-A | Ready for Motion | EDITOR: 2019-11-01 20:54:33Z - status set to: Ready for Motion |  |  |  | 2019-11-01 21:14 | EDITOR
3020 | Rojan Chitrakar | 245 | 3 | 12.5.3.3.2 | 2603 | 46 | T | N | 2603 | 46 | 12.5.3.3.2 |  | J |  |  |  | "For PV1 MPDUs, the PN shall never repeat for a series of encrypted MPDUs using the same temporal key and TID/ACI." The above implies that the PN are allowed to be repeated for the same Key if the TID/ACI is different. This appears to violates the rule that the same PN shall never be reused for the same key. Refer to 12.5.3.1 General (P2601L14) which states that reuse of a PN with the same temporal key voids all security guarantees. | Review whether encrpytion of PV1 MPDUs violates the rule that the same PN shall never be reused for the same key. If it does, ensure that the same PN is never resued for the same key for PV1 MPDUs as well regardless of the TID/ACI. | REJECTED (EDITOR: 2019-11-01 14:53:58Z). The comment fails to identify changes in sufficient detail so that the specific wording of the changes that will satisfy the commenter can be determined. | EDITOR | LB245-Motion-A | Ready for Motion | EDITOR: 2019-11-01 20:46:32Z - status set to: Ready for Motion |  |  |  | 2019-11-01 21:14 | EDITOR
3021 | Rojan Chitrakar | 245 | 3 | 12.5.3.4.1 | 2608 | 25 | T | N | 2608 | 25 | 12.5.3.4.1 |  | J |  |  |  | As per 12.5.3.3 (P2607L59), the MIC is also encrypted along with the plaintext MPDU, so it is not possible to obtain the original MIC at this stage. The original MIC can only be obtained after CCM decryption stage. The figure 12-23 is misleading, either it should be clarified that the MIC that is fed into the CCM decryption block is encrypted MIC, or the entire encrypted MPDU (instead of MIC and data) should be passed to the CCM decryption block. | Rectify the Figure 12-23 as per comment | REJECTED (EDITOR: 2019-11-01 14:54:24Z). The comment is out of scope: i.e., it is not on changed text, text affected by changed text or text that is the target of an existing valid unsatisfied comment. | EDITOR | LB245-Motion-A | Ready for Motion | EDITOR: 2019-11-01 20:46:52Z - status set to: Ready for Motion |  |  |  | 2019-11-01 21:14 | EDITOR
3022 | Rojan Chitrakar | 245 | 3 | 12.5.3.4.1 | 2608 | 50 | T | N | 2608 | 50 | 12.5.3.4.1 |  | J |  |  |  | As per 12.5.3.3 (P2607L59), the MIC is also encrypted along with the plaintext MPDU, so it is not possible to obtain the original MIC at this stage. The original MIC can only be obtained after CCM decryption stage. The text "The MIC is extracted..." is misleading, at this stage this is encrypted MIC, the original MIC can only be obtained after passing through the CCM decryption block. | Reword to convey that the MIC that is used in the CCM integrity checking is only obtained after decryption of the encrypted MIC. | REJECTED (EDITOR: 2019-11-01 14:56:26Z). The comment fails to identify changes in sufficient detail so that the specific wording of the changes that will satisfy the commenter can be determined. | EDITOR | LB245-Motion-A | Ready for Motion | EDITOR: 2019-11-01 14:56:32Z - status set to: Ready for Motion |  |  |  | 2019-11-01 21:14 | EDITOR
3023 | Rojan Chitrakar | 245 | 3 | 12.5.3.4.1 | 2609 | 8 | T | N | 2609 | 8 | 12.5.3.4.1 |  | J |  |  |  | As per 12.5.3.3 (P2607L59), the MIC is also encrypted along with the plaintext MPDU, so it is not possible to obtain the original MIC at this stage. The original MIC can only be obtained after CCM decryption stage. The text "The MIC is extracted..." is misleading, at this stage this is encrypted MIC, the original MIC can only be obtained after passing through the CCM decryption block. | Reword to convey that the MIC that is used in the CCM integrity checking is only obtained after decryption of the encrypted MIC. | REJECTED (EDITOR: 2019-11-01 14:56:47Z). The comment fails to identify changes in sufficient detail so that the specific wording of the changes that will satisfy the commenter can be determined. | EDITOR | LB245-Motion-A | Ready for Motion | EDITOR: 2019-11-01 14:56:57Z - status set to: Ready for Motion |  |  |  | 2019-11-01 21:14 | EDITOR
3024 | Rojan Chitrakar | 245 | 3 | 12.5.3.4.2 | 2609 | 50 | T | N | 2609 | 50 | 12.5.3.4.2 |  | J |  |  |  | "CCM recipient processing checks the authentication and integrity of the frame body and the AAD as well as decrypting the frame body. The plaintext is returned only if the MIC check is successful." The above sentence is not clear at best, or is not accurate. The authentication and integrity check can only be performed once the original MIC has been decrypted. It should be explained that the decryption should happen first to obtain the plaintext MPDU and the original MIC. The MIC needs to be re-calculated over the plaintext MPDU following the procedure in 12.5.3.3 and compared with the decrypted MIC to verify that the MIC is correct. | Clarify that decryption should happen first to obtain the plaintext MPDU and the original MIC. The MIC needs to be re-calculated over the plaintext MPDU following the procedure in 12.5.3.3 and compared with the decrypted MIC to verify that the MIC is correct. | REJECTED (EDITOR: 2019-11-01 14:57:15Z). The comment fails to identify changes in sufficient detail so that the specific wording of the changes that will satisfy the commenter can be determined. | EDITOR | LB245-Motion-A | Ready for Motion | EDITOR: 2019-11-01 20:47:04Z - status set to: Ready for Motion |  |  |  | 2019-11-01 21:14 | EDITOR
3025 | Rojan Chitrakar | 245 | 3 | 12.5.3.4.3 | 2609 | 61 | T | N | 2609 | 61 | 12.5.3.4.3 |  | J |  |  |  | "The decapsulation process succeeds when the calculated MIC matches the MIC value obtained from decrypting the received encrypted MPDU." It should be elaborated clearly how the MIC is calculated for the MIC check. | Clarify how the MIC is calculated for the MIC check. | REJECTED (EDITOR: 2019-11-01 14:57:29Z) The comment fails to identify changes in sufficient detail so that the specific wording of the changes that will satisfy the commenter can be determined. | EDITOR | LB245-Motion-A | Ready for Motion | EDITOR: 2019-11-01 14:57:36Z - status set to: Ready for Motion |  |  |  | 2019-11-01 21:14 | EDITOR
3026 | Rojan Chitrakar | 245 | 3 | 12.5.4.4 | 2612 | 1 | T | N | 2612 | 1 | 12.5.4.4 |  | J |  |  |  | What field is this? this seems to be the only occurrence. Is it supposed to be the IPN/BIPN field? | Use the correct field name. | REJECTED (EDITOR: 2019-11-01 14:59:31Z). The comment is out of scope: i.e., it is not on changed text, text affected by changed text or text that is the target of an existing valid unsatisfied comment. | EDITOR | LB245-Motion-A | Ready for Motion | EDITOR: 2019-11-01 20:47:21Z - status set to: Ready for Motion |  |  |  | 2019-11-01 21:14 | EDITOR
3027 | Rojan Chitrakar | 245 | 3 | 12.5.4.4 | 2612 | 42 | T | N | 2612 | 42 | 12.5.4.4 |  | J |  |  |  | "If dot11QMFActivated is also true, the recipient shall maintain an additional replay counter for each ACI for received group addressed robust Management frames that use the QMF service. The QMF receiver shall use the ACI encoded in the Sequence Number field of the received frame to select the replay counter to use for the received frame, and shall use the PN from the received frame to detect replays." This seems to be repeat of the previous paragraph at L34. | Combine the two paragraphs, or delete the cited text if redundant. | REJECTED (EDITOR: 2019-11-01 15:01:28Z). The cited text applies to frames that do not use QMF, per the previous sentence. The previous paragraph applies to GQMFs. Thus, they are not redundant. | EDITOR | LB245-Motion-A | Ready for Motion | EDITOR: 2019-11-01 15:06:28Z - status set to: Ready for Motion |  |  |  | 2019-11-01 21:14 | EDITOR
3028 | Song-Haur An | 245 | 3 | 19.3.9.3.5 | 3373 | 32 | E | N | 3373 | 32 | 19.3.9.3.5 |  | J |  |  |  | 3 in C3 should be subscripted. The Cn represnetation in the figure (where n is an integer) following the line should be adjusted accordingly. | Update as shown in the comment. | REJECTED (EDITOR: 2019-11-01 15:29:57Z). The comment is out of scope: i.e., it is not on changed text, text affected by changed text or text that is the target of an existing valid unsatisfied comment. | EDITOR | LB245-Motion-A | Ready for Motion | EDITOR: 2019-11-01 20:52:30Z - status set to: Ready for Motion |  |  |  | 2019-11-01 21:14 | EDITOR
3029 | yujin noh | 245 | 3 | 21.3.20 | 3249 | 38 | T | N | 3249 | 38 | 21.3.20 |  | J |  |  |  | Nsym,init on the left side of the Equation (21-107) is induced by Nsym,init on the right side of the Equation (21-107). Nsym,init on the right side is found at the transmiter side such as Equation 21-62. But APEP_LENGTH is obtained in the TXVECTOR paremeter APEP_LENGTH. APEP_LENGTH is optional at RXVECTOR. Nsym,init should be replaced with something proper to avoid the confusion. if this comment is valid, Equation (21-108) is also affected. |  | REJECTED (EDITOR: 2019-11-01 15:05:00Z). The comment fails to identify changes in sufficient detail so that the specific wording of the changes that will satisfy the commenter can be determined. | EDITOR | LB245-Motion-A | Ready for Motion | EDITOR: 2019-11-01 15:05:08Z - status set to: Ready for Motion |  |  |  | 2019-11-01 21:14 | EDITOR

## All LB245 Comments
CID | Commenter | LB | Draft | Clause Number(C) | Page(C) | Line(C) | Type of Comment | Part of No Vote | Page | Line | Clause | Duplicate of CID | Resn Status | Assignee | Submission | Motion Number | Comment | Proposed Change | Resolution | Owning Ad-hoc | Comment Group | Ad-hoc Status | Ad-hoc Notes | Edit Status | Edit Notes | Edited in Draft | Last Updated | Last Updated By
3000 | Albert Petrick | 245 | 3 | 11.2.3.12 | 2194 | 14 | E | N | 2194 | 14 | 11.2.3.12 | [5 empty] | Spelling style | Change "keepalive" to "keep-alive" | [8 empty] | 2019-10-31 10:49
3001 | Albert Petrick | 245 | 3 | 12.12.2.5.3 | 2716 | 23 | E | N | 2716 | 23 | 12.12.2.5.3 | [5 empty] | Grammer | Change "doing FT" to "performing FT" | [8 empty] | 2019-10-31 10:49
3002 | Albert Petrick | 245 | 3 | 12.12.2.5.3 | 2716 | 32 | E | N | 2716 | 32 | 12.12.2.5.3 | [5 empty] | Grammer | Change "doing FT" to "performing FT" | [8 empty] | 2019-10-31 10:49
3003 | Albert Petrick | 245 | 3 | 12.12.2.5.3 | 2716 | 38 | E | N | 2716 | 38 | 12.12.2.5.3 | [5 empty] | Grammer | Change "doing FT" to "performing FT" | [8 empty] | 2019-10-31 10:49
3004 | Albert Petrick | 245 | 3 | Annex 0.3 | 4585 | 14 | E | N | 4585 | 14 | Annex 0.3 | [5 empty] | Clean up "vertical" text format in Figure 0-2 | As commented | [8 empty] | 2019-10-31 10:49
3005 | Andrew Myles | 245 | 3 | 11.1.3.2 | 2148 | 24 | T | Y | 2148 | 24 | 11.1.3.2 | [5 empty] | There has been discussion in the Coex SC as to whether the IEEE 802.11 WG should support the proposal in ETSI BRAN to further constrain the use of "short LBT" (like a PIFS) for short control signalling. When this proposal was made, it was believed that this would mainly affect the transmission of DRS (like a Beacon) by NR-U. Simulations seemed to show that use of "short LBT" for DRS by NR-U would have an unreasonable adverse affect on 802.11 systems. However, there was resistence to supporting the proposal from some 802.11 stakeholders, for reasons that the stakeholders did not want to discuss. It turns out that at least two 802.11 chip vendors often use PIFS without any backoff for the transmisison of Beasons. At least one 802.11 chip vendor mostly/always does not. The problem is that the 802.11 standard does not appear to support the transmission of Beacons at PIFS by these vendors. Instead, the 802.11 standard specifies (11.1.3.2) that Beacons are sent "using the the medium access rules specified in Clause 10", ie DCF or EDCA (HCCA does not seem to apply given the APs in question are not acting as HCs, and even HCs can old send a Beacon at PIFS when starting a CFP). Other clauses in 802.11 suggest that Beacons should be sent using EDCA at AC-VO. Noting that an AP can use an AIFS of 1, this means that Beacons can be sent at PIFS at least sometimes, but this is only because the random backoff is sometimes 0. | My personal view is that vendors should not be sending Beacons (or any other frame) at PIFS without a backoff, but I will defer to the majority view on this question. However, if it is desired that Beacons can be sent at PIFS without any backoff then it should be explicitly allowed by the 802.11 standard. There are multiple locations in the 802.11 standard where this could be specified. I will leave it to the experts in 802.11 TGmd to determine the most appropriate location for this change. I note that this comment is a new comment on unchanged text (probably). Therefore it is legitimate to reject the comment in this WG recirculation LB. However, I intend the make the same comment in the SC ballot if this comment is rejected for this reason. Rather, I would prefer that TGmd at least start a discussion about resolving this issue, even if changes are not made at this time. | [8 empty] | 2019-10-31 10:49
3006 | Christopher Hansen | 245 | 3 | 10.36.5.2 | 1957 | 31 | E | N | 1957 | 31 | 10.36.5.2 | [5 empty] | Figure reference is incorrect. "An example of the VHT sounding protocol with more than one VHT beamformee is shown in Figure 10-11 (Example of dual CTS mechanism (STBC initiator))." | Change to "An example of the VHT sounding protocol with more than one VHT beamformee is shown in Figure 10-54 54--Example of the sounding protocol with more than one VHT beamformee" | [8 empty] | 2019-10-31 10:49
3007 | Christopher Hansen | 245 | 3 | 10.36.5.3 | 1959 | 15 | E | N | 1959 | 15 | 10.36.5.3 | [5 empty] | Second "VHT beamformee" should be beamformer in the sentence "NOTE--The VHT beamformee might therefore have to transmit an MPDU that is bigger than the VHT beamformee is capable of receiving." | Change to "NOTE--The VHT beamformee might therefore have to transmit an MPDU that is bigger than the VHT beamformer is capable of receiving." | [8 empty] | 2019-10-31 10:49
3008 | Jarkko Kneckt | 245 | 3 | 11.26.3 | 2451 | 38 | T | N | 2451 | 38 | 11.26.3 | [5 empty] | The MSCS could be optimized for fast Initial link setup and fast BSS transitions. At the moment the MSCS requires separate request and response frames which makes MSCS setup slow and adds signaling overheads. | Please include th MSCS setup signaling to the (Re) association request and response frames. | [8 empty] | 2019-10-31 10:49
3009 | Jarkko Kneckt | 245 | 3 | 11.26.3 | 2451 | 21 | T | N | 2451 | 21 | 11.26.3 | [5 empty] | The MSCS could have optional capability to maintain the DL frames UP mappiong tuples for the whole ESS. For instance, if a STA transition BSS from AP1 to AP2, the AP2 could use the learned DL UP settings from the AP1. This would eliminate the delay for the new AP to learn the UP settings from the UL frames transmitted by the STA. | Please define an optional ESS capability that allows the same MCSC DL frames UP mapping tuples to be used within the ESS. | [8 empty] | 2019-10-31 10:49
3010 | kaiying Lv | 245 | 3 | 10.6.13.3 | 1799 | 14 | T | N | 1799 | 14 | 10.6.13.3 | [5 empty] | The formula "2├ù(VHT-MCS + 1) + 8├ù(NSS - 1)" is not correct. | Change to "2├ùVHT-MCS -1 + 8├ù(NSS - 1)" | [8 empty] | 2019-10-31 10:49
3011 | Matthew Fischer | 245 | 3 | 9.3.1.8.1 | 833 | 23 | T | N | 833 | 23 | 9.3.1.8.1 | [5 empty] | It would be nice to have the ability to inform the transmitter of an AMPDU that missing acknowledgements for some MPDUs are not due to a poor MCS choice, but instead, to local interference that occurred during the AMPDU reception. An indication of such occurence should be signaled in the BA. | Add a mechanism in the BA frame to allow a recipient transmitting the BA to indicate to the originator that missing acknolwedgements within the BA frame are due to local interference or buffer constraints and not a poor MCS choice. | [8 empty] | 2019-10-31 10:49
3012 | Matthew Fischer | 245 | 3 | 10.23.2.2 | 1827 | 61 | T | N | 1827 | 61 | 10.23.2.2 | [5 empty] | The subbullets all refer to "that AC" but there is no reference for "that" | Add the words "corresponding to an AC" in the introductory phrase which immediately precedes item a), so that it reads, "The backoff procedure shall be invoked by an EDCAF corresopnding to an AC when" | [8 empty] | 2019-10-31 10:49
3013 | Matthew Fischer | 245 | 3 | 1025.6.8 | 1887 | 58 | T | N | 1887 | 58 | 1025.6.8 | [5 empty] | The text is not straightforwad. | Make changes to clarify the behavior. See, for example, 11-19-1564 | [8 empty] | 2019-10-31 10:49
3014 | Matthew Fischer | 245 | 3 | 10.6.6.5.3 | 1784 | 61 | T | N | 1784 | 61 | 10.6.6.5.3 | [5 empty] | The Control Response MCS negotiation text is confusing and needs rework and corrections and should be extended to cover PHY types beyond S1G. | Make changes to clarify the behavior. See, for example, 11-19-1562 | [8 empty] | 2019-10-31 10:49
3015 | Matthew Fischer | 245 | 3 | E | 4380 | 30 | T | N | 4380 | 30 | E | [5 empty] | India has "recently" added some channels for indoor/outdoor unlicensed use These newly available channels should be included in the global channels listing in Annex E | Within Annex E at Table E-4 Add 173 to op class 125 Add 165 to op class 126 Add 169 to op class 127 See 11-19-1778 | [8 empty] | 2019-10-31 10:49
3016 | Ming Gan | 245 | 3 | 9.4.2.20.6 | 11018 | 51 | T | Y | 11018 | 51 | 9.4.2.20.6 | [5 empty] | We had a discussion about the mismatch between subelement ID and element ID in 11ax. We found subelement ID and element ID which are corresponding to the same content are different. This is not reasonable. It will bring the complexity for the parsing at the receiver because it needs to compare it with the two IDs. There is same issue in 11md. For example, element ID for Wide Bandwidth Channel Switch is 194. Howerever, subelement ID for Wide Bandwidth Channel Switch is 163. | Please change the related subelement ID if it does not match its corresponding element ID. | [8 empty] | 2019-10-31 10:49
3017 | Ming Gan | 245 | 3 | Annex C | 3851 | 64 | T | Y | 3851 | 64 | Annex C | [5 empty] | In P2474, L41, it says "A device is multi-band capable if the value of dot11MultibandImplemented is true". However, there is a mismatch in the description (when true, indicates that the STA is capable of operating in multiple bands.) for the dot11MultibandImplemented in Annex C. | It is not the STA, is the device. Please change STA to device | [8 empty] | 2019-10-31 10:49
3018 | Roger Marks | 245 | 3 | 9.4.2.26 | 1116 | 22 | E | N | 1116 | 22 | 9.4.2.26 | [5 empty] | The reserved subfields row is not correct. In Rev2.0, the penultimate row was 82, and 83-n were marked Reserved in the final row. Comment #2685 requested inserting a new row and incrementing the reserved row by 1. Instead, the new row was marked 87 and the prior row shows 86 as reserved. The remaining values are no longer marked as Reserved. | Change "Local MAC Address Policy" from 87 to 86. Move the reserved row (currently 86) to the end, and change it to "87-n". | [8 empty] | 2019-10-31 10:49
3019 | Roger Marks | 245 | 3 | 9.4.5.1 | 1473 | 41 | E | N | 1473 | 41 | 9.4.5.1 | [5 empty] | The range of Reserved InfoID values needs to be incremented to start at 284, since 283 has been added. | Change "283-56796" to "284-56796". | [8 empty] | 2019-10-31 10:49
3020 | Rojan Chitrakar | 245 | 3 | 12.5.3.3.2 | 2603 | 46 | T | N | 2603 | 46 | 12.5.3.3.2 | [5 empty] | "For PV1 MPDUs, the PN shall never repeat for a series of encrypted MPDUs using the same temporal key and TID/ACI." The above implies that the PN are allowed to be repeated for the same Key if the TID/ACI is different. This appears to violates the rule that the same PN shall never be reused for the same key. Refer to 12.5.3.1 General (P2601L14) which states that reuse of a PN with the same temporal key voids all security guarantees. | Review whether encrpytion of PV1 MPDUs violates the rule that the same PN shall never be reused for the same key. If it does, ensure that the same PN is never resued for the same key for PV1 MPDUs as well regardless of the TID/ACI. | [8 empty] | 2019-10-31 10:49
3021 | Rojan Chitrakar | 245 | 3 | 12.5.3.4.1 | 2608 | 25 | T | N | 2608 | 25 | 12.5.3.4.1 | [5 empty] | As per 12.5.3.3 (P2607L59), the MIC is also encrypted along with the plaintext MPDU, so it is not possible to obtain the original MIC at this stage. The original MIC can only be obtained after CCM decryption stage. The figure 12-23 is misleading, either it should be clarified that the MIC that is fed into the CCM decryption block is encrypted MIC, or the entire encrypted MPDU (instead of MIC and data) should be passed to the CCM decryption block. | Rectify the Figure 12-23 as per comment | [8 empty] | 2019-10-31 10:49
3022 | Rojan Chitrakar | 245 | 3 | 12.5.3.4.1 | 2608 | 50 | T | N | 2608 | 50 | 12.5.3.4.1 | [5 empty] | As per 12.5.3.3 (P2607L59), the MIC is also encrypted along with the plaintext MPDU, so it is not possible to obtain the original MIC at this stage. The original MIC can only be obtained after CCM decryption stage. The text "The MIC is extracted..." is misleading, at this stage this is encrypted MIC, the original MIC can only be obtained after passing through the CCM decryption block. | Reword to convey that the MIC that is used in the CCM integrity checking is only obtained after decryption of the encrypted MIC. | [8 empty] | 2019-10-31 10:49
3023 | Rojan Chitrakar | 245 | 3 | 12.5.3.4.1 | 2609 | 8 | T | N | 2609 | 8 | 12.5.3.4.1 | [5 empty] | As per 12.5.3.3 (P2607L59), the MIC is also encrypted along with the plaintext MPDU, so it is not possible to obtain the original MIC at this stage. The original MIC can only be obtained after CCM decryption stage. The text "The MIC is extracted..." is misleading, at this stage this is encrypted MIC, the original MIC can only be obtained after passing through the CCM decryption block. | Reword to convey that the MIC that is used in the CCM integrity checking is only obtained after decryption of the encrypted MIC. | [8 empty] | 2019-10-31 10:49
3024 | Rojan Chitrakar | 245 | 3 | 12.5.3.4.2 | 2609 | 50 | T | N | 2609 | 50 | 12.5.3.4.2 | [5 empty] | "CCM recipient processing checks the authentication and integrity of the frame body and the AAD as well as decrypting the frame body. The plaintext is returned only if the MIC check is successful." The above sentence is not clear at best, or is not accurate. The authentication and integrity check can only be performed once the original MIC has been decrypted. It should be explained that the decryption should happen first to obtain the plaintext MPDU and the original MIC. The MIC needs to be re-calculated over the plaintext MPDU following the procedure in 12.5.3.3 and compared with the decrypted MIC to verify that the MIC is correct. | Clarify that decryption should happen first to obtain the plaintext MPDU and the original MIC. The MIC needs to be re-calculated over the plaintext MPDU following the procedure in 12.5.3.3 and compared with the decrypted MIC to verify that the MIC is correct. | [8 empty] | 2019-10-31 10:49
3025 | Rojan Chitrakar | 245 | 3 | 12.5.3.4.3 | 2609 | 61 | T | N | 2609 | 61 | 12.5.3.4.3 | [5 empty] | "The decapsulation process succeeds when the calculated MIC matches the MIC value obtained from decrypting the received encrypted MPDU." It should be elaborated clearly how the MIC is calculated for the MIC check. | Clarify how the MIC is calculated for the MIC check. | [8 empty] | 2019-10-31 10:49
3026 | Rojan Chitrakar | 245 | 3 | 12.5.4.4 | 2612 | 1 | T | N | 2612 | 1 | 12.5.4.4 | [5 empty] | What field is this? this seems to be the only occurrence. Is it supposed to be the IPN/BIPN field? | Use the correct field name. | [8 empty] | 2019-10-31 10:49
3027 | Rojan Chitrakar | 245 | 3 | 12.5.4.4 | 2612 | 42 | T | N | 2612 | 42 | 12.5.4.4 | [5 empty] | "If dot11QMFActivated is also true, the recipient shall maintain an additional replay counter for each ACI for received group addressed robust Management frames that use the QMF service. The QMF receiver shall use the ACI encoded in the Sequence Number field of the received frame to select the replay counter to use for the received frame, and shall use the PN from the received frame to detect replays." This seems to be repeat of the previous paragraph at L34. | Combine the two paragraphs, or delete the cited text if redundant. | [8 empty] | 2019-10-31 10:49
3028 | Song-Haur An | 245 | 3 | 19.3.9.3.5 | 3373 | 32 | E | N | 3373 | 32 | 19.3.9.3.5 | [5 empty] | 3 in C3 should be subscripted. The Cn represnetation in the figure (where n is an integer) following the line should be adjusted accordingly. | Update as shown in the comment. | [8 empty] | 2019-10-31 10:49
3029 | yujin noh | 245 | 3 | 21.3.20 | 3249 | 38 | T | N | 3249 | 38 | 21.3.20 | [5 empty] | Nsym,init on the left side of the Equation (21-107) is induced by Nsym,init on the right side of the Equation (21-107). Nsym,init on the right side is found at the transmiter side such as Equation 21-62. But APEP_LENGTH is obtained in the TXVECTOR paremeter APEP_LENGTH. APEP_LENGTH is optional at RXVECTOR. Nsym,init should be replaced with something proper to avoid the confusion. if this comment is valid, Equation (21-108) is also affected. | [9 empty] | 2019-10-31 10:49

## Comments
CID | Commenter | LB | Draft | Clause Number(C) | Page(C) | Line(C) | Type of Comment | Part of No Vote | Page | Line | Clause | Duplicate of CID | Resn Status | Assignee | Submission | Motion Number | Comment | Proposed Change | Resolution | Owning Ad-hoc | Comment Group | Ad-hoc Status | Ad-hoc Notes | Edit Status | Edit Notes | Edited in Draft | Last Updated | Last Updated By
3000 | Albert Petrick | 245 | 3 | 11.2.3.12 | 2194 | 14 | E | N | 2194 | 14 | 11.2.3.12 |  | J |  |  |  | Spelling style | Change "keepalive" to "keep-alive" | REJECTED (EDITOR: 2019-11-01 15:14:54Z). The editorial style is to minimize use of hyphens. | EDITOR | LB245-Motion-A | Ready for Motion | EDITOR: 2019-11-01 20:53:37Z - status set to: Ready for Motion |  |  |  | 2019-11-01 21:14 | EDITOR
3001 | Albert Petrick | 245 | 3 | 12.12.2.5.3 | 2716 | 23 | E | N | 2716 | 23 | 12.12.2.5.3 |  | J |  |  |  | Grammer | Change "doing FT" to "performing FT" | REJECTED (EDITOR: 2019-11-01 15:16:07Z). The term "doing xxx" is used elsewhere in the draft; no change for consistency. See 2719.59 for an example. | EDITOR | LB245-Motion-A | Ready for Motion | EDITOR: 2019-11-01 20:53:59Z - status set to: Ready for Motion |  |  |  | 2019-11-01 21:14 | EDITOR
3002 | Albert Petrick | 245 | 3 | 12.12.2.5.3 | 2716 | 32 | E | N | 2716 | 32 | 12.12.2.5.3 |  | J |  |  |  | Grammer | Change "doing FT" to "performing FT" | REJECTED (EDITOR: 2019-11-01 15:16:48Z). The term "doing xxx" is used elsewhere in the draft; no change for consistency. See 2719.59 for an example. | EDITOR | LB245-Motion-A | Ready for Motion | EDITOR: 2019-11-01 20:54:04Z - status set to: Ready for Motion |  |  |  | 2019-11-01 21:14 | EDITOR
3003 | Albert Petrick | 245 | 3 | 12.12.2.5.3 | 2716 | 38 | E | N | 2716 | 38 | 12.12.2.5.3 |  | J |  |  |  | Grammer | Change "doing FT" to "performing FT" | REJECTED (EDITOR: 2019-11-01 15:22:36Z). The term "doing xxx" is used elsewhere in the draft; no change for consistency. See 2719.59 for an example. | EDITOR | LB245-Motion-A | Ready for Motion | EDITOR: 2019-11-01 20:54:08Z - status set to: Ready for Motion |  |  |  | 2019-11-01 21:14 | EDITOR
3004 | Albert Petrick | 245 | 3 | Annex 0.3 | 4585 | 14 | E | N | 4585 | 14 | Annex 0.3 |  | J |  |  |  | Clean up "vertical" text format in Figure 0-2 | As commented | REJECTED (EDITOR: 2019-11-01 15:24:48Z). The comment is out of scope: i.e., it is not on changed text, text affected by changed text or text that is the target of an existing valid unsatisfied comment. | EDITOR | LB245-Motion-A | Ready for Motion | EDITOR: 2019-11-01 20:54:16Z - status set to: Ready for Motion |  |  |  | 2019-11-01 21:14 | EDITOR
3005 | Andrew Myles | 245 | 3 | 11.1.3.2 | 2148 | 24 | T | Y | 2148 | 24 | 11.1.3.2 |  | J |  |  |  | There has been discussion in the Coex SC as to whether the IEEE 802.11 WG should support the proposal in ETSI BRAN to further constrain the use of "short LBT" (like a PIFS) for short control signalling. When this proposal was made, it was believed that this would mainly affect the transmission of DRS (like a Beacon) by NR-U. Simulations seemed to show that use of "short LBT" for DRS by NR-U would have an unreasonable adverse affect on 802.11 systems. However, there was resistence to supporting the proposal from some 802.11 stakeholders, for reasons that the stakeholders did not want to discuss. It turns out that at least two 802.11 chip vendors often use PIFS without any backoff for the transmisison of Beasons. At least one 802.11 chip vendor mostly/always does not. The problem is that the 802.11 standard does not appear to support the transmission of Beacons at PIFS by these vendors. Instead, the 802.11 standard specifies (11.1.3.2) that Beacons are sent "using the the medium access rules specified in Clause 10", ie DCF or EDCA (HCCA does not seem to apply given the APs in question are not acting as HCs, and even HCs can old send a Beacon at PIFS when starting a CFP). Other clauses in 802.11 suggest that Beacons should be sent using EDCA at AC-VO. Noting that an AP can use an AIFS of 1, this means that Beacons can be sent at PIFS at least sometimes, but this is only because the random backoff is sometimes 0. | My personal view is that vendors should not be sending Beacons (or any other frame) at PIFS without a backoff, but I will defer to the majority view on this question. However, if it is desired that Beacons can be sent at PIFS without any backoff then it should be explicitly allowed by the 802.11 standard. There are multiple locations in the 802.11 standard where this could be specified. I will leave it to the experts in 802.11 TGmd to determine the most appropriate location for this change. I note that this comment is a new comment on unchanged text (probably). Therefore it is legitimate to reject the comment in this WG recirculation LB. However, I intend the make the same comment in the SC ballot if this comment is rejected for this reason. Rather, I would prefer that TGmd at least start a discussion about resolving this issue, even if changes are not made at this time. | REJECTED (EDITOR: 2019-11-01 14:19:20Z). The comment fails to identify changes in sufficient detail so that the specific wording of the changes that will satisfy the commenter can be determined. | EDITOR | LB245-Motion-A | Ready for Motion | EDITOR: 2019-11-01 14:27:43Z - status set to: Ready for Motion |  |  |  | 2019-11-01 21:14 | EDITOR
3006 | Christopher Hansen | 245 | 3 | 10.36.5.2 | 1957 | 31 | E | N | 1957 | 31 | 10.36.5.2 |  | J |  |  |  | Figure reference is incorrect. "An example of the VHT sounding protocol with more than one VHT beamformee is shown in Figure 10-11 (Example of dual CTS mechanism (STBC initiator))." | Change to "An example of the VHT sounding protocol with more than one VHT beamformee is shown in Figure 10-54 54--Example of the sounding protocol with more than one VHT beamformee" | REJECTED (EDITOR: 2019-11-01 15:27:06Z). The comment is out of scope: i.e., it is not on changed text, text affected by changed text or text that is the target of an existing valid unsatisfied comment. | EDITOR | LB245-Motion-A | Ready for Motion | EDITOR: 2019-11-01 20:52:34Z - status set to: Ready for Motion |  |  |  | 2019-11-01 21:14 | EDITOR
3007 | Christopher Hansen | 245 | 3 | 10.36.5.3 | 1959 | 15 | E | N | 1959 | 15 | 10.36.5.3 |  | J |  |  |  | Second "VHT beamformee" should be beamformer in the sentence "NOTE--The VHT beamformee might therefore have to transmit an MPDU that is bigger than the VHT beamformee is capable of receiving." | Change to "NOTE--The VHT beamformee might therefore have to transmit an MPDU that is bigger than the VHT beamformer is capable of receiving." | REJECTED (EDITOR: 2019-11-01 15:27:43Z). The comment is out of scope: i.e., it is not on changed text, text affected by changed text or text that is the target of an existing valid unsatisfied comment. | EDITOR | LB245-Motion-A | Ready for Motion | EDITOR: 2019-11-01 20:52:41Z - status set to: Ready for Motion |  |  |  | 2019-11-01 21:14 | EDITOR
3008 | Jarkko Kneckt | 245 | 3 | 11.26.3 | 2451 | 38 | T | N | 2451 | 38 | 11.26.3 |  | J |  |  |  | The MSCS could be optimized for fast Initial link setup and fast BSS transitions. At the moment the MSCS requires separate request and response frames which makes MSCS setup slow and adds signaling overheads. | Please include th MSCS setup signaling to the (Re) association request and response frames. | REJECTED (EDITOR: 2019-11-01 14:22:24Z). The comment fails to identify changes in sufficient detail so that the specific wording of the changes that will satisfy the commenter can be determined. | EDITOR | LB245-Motion-A | Ready for Motion | EDITOR: 2019-11-01 14:22:41Z - status set to: Ready for Motion |  |  |  | 2019-11-01 21:14 | EDITOR
3009 | Jarkko Kneckt | 245 | 3 | 11.26.3 | 2451 | 21 | T | N | 2451 | 21 | 11.26.3 |  | J |  |  |  | The MSCS could have optional capability to maintain the DL frames UP mappiong tuples for the whole ESS. For instance, if a STA transition BSS from AP1 to AP2, the AP2 could use the learned DL UP settings from the AP1. This would eliminate the delay for the new AP to learn the UP settings from the UL frames transmitted by the STA. | Please define an optional ESS capability that allows the same MCSC DL frames UP mapping tuples to be used within the ESS. | REJECTED (EDITOR: 2019-11-01 14:20:08Z). The comment fails to identify changes in sufficient detail so that the specific wording of the changes that will satisfy the commenter can be determined. | EDITOR | LB245-Motion-A | Ready for Motion | EDITOR: 2019-11-01 20:47:52Z - status set to: Ready for Motion |  |  |  | 2019-11-01 21:14 | EDITOR
3010 | kaiying Lv | 245 | 3 | 10.6.13.3 | 1799 | 14 | T | N | 1799 | 14 | 10.6.13.3 |  | J | Matthew Fischer |  |  | The formula "2├ù(VHT-MCS + 1) + 8├ù(NSS - 1)" is not correct. | Change to "2├ùVHT-MCS -1 + 8├ù(NSS - 1)" | REJECTED (EDITOR: 2019-11-01 14:21:22Z). The comment is out of scope: i.e., it is not on changed text, text affected by changed text or text that is the target of an existing valid unsatisfied comment. | EDITOR | LB245-Motion-A | Ready for Motion | EDITOR: 2019-11-01 15:09:27Z - status set to: Ready for Motion |  |  |  | 2019-11-06 19:15 | EDITOR
3011 | Matthew Fischer | 245 | 3 | 9.3.1.8.1 | 833 | 23 | T | N | 833 | 23 | 9.3.1.8.1 |  | J |  |  |  | It would be nice to have the ability to inform the transmitter of an AMPDU that missing acknowledgements for some MPDUs are not due to a poor MCS choice, but instead, to local interference that occurred during the AMPDU reception. An indication of such occurence should be signaled in the BA. | Add a mechanism in the BA frame to allow a recipient transmitting the BA to indicate to the originator that missing acknolwedgements within the BA frame are due to local interference or buffer constraints and not a poor MCS choice. | REJECTED (EDITOR: 2019-11-06 19:12:52Z) - The commenter has withdrawn the comment. | EDITOR | LB245-Motion-A | Ready for Motion | EDITOR: 2019-11-01 14:31:08Z - status set to: Ready for Motion |  |  |  | 2019-11-06 19:13 | EDITOR
3012 | Matthew Fischer | 245 | 3 | 10.23.2.2 | 1827 | 61 | T | N | 1827 | 61 | 10.23.2.2 |  | J |  |  |  | The subbullets all refer to "that AC" but there is no reference for "that" | Add the words "corresponding to an AC" in the introductory phrase which immediately precedes item a), so that it reads, "The backoff procedure shall be invoked by an EDCAF corresopnding to an AC when" | REJECTED (EDITOR: 2019-11-06 19:16:35Z) - The commenter has withdrawn the comment. | EDITOR | LB245-Motion-A | Ready for Motion | EDITOR: 2019-11-01 20:48:09Z - status set to: Ready for Motion |  |  |  | 2019-11-06 19:17 | EDITOR
3013 | Matthew Fischer | 245 | 3 | 1025.6.8 | 1887 | 58 | T | N | 1887 | 58 | 1025.6.8 |  | J |  |  |  | The text is not straightforwad. | Make changes to clarify the behavior. See, for example, 11-19-1564 | REJECTED (EDITOR: 2019-11-06 19:17:01Z) - The commenter has withdrawn the comment. | EDITOR | LB245-Motion-A | Ready for Motion | EDITOR: 2019-11-01 14:42:53Z - status set to: Ready for Motion EDITOR: 2019-11-01 14:40:16Z - Reject. Insufficent details. |  |  |  | 2019-11-06 19:17 | EDITOR
3014 | Matthew Fischer | 245 | 3 | 10.6.6.5.3 | 1784 | 61 | T | N | 1784 | 61 | 10.6.6.5.3 |  | J |  |  |  | The Control Response MCS negotiation text is confusing and needs rework and corrections and should be extended to cover PHY types beyond S1G. | Make changes to clarify the behavior. See, for example, 11-19-1562 | REJECTED (EDITOR: 2019-11-06 19:13:30Z) - The commenter has withdrawn the comment. | EDITOR | LB245-Motion-A | Ready for Motion | EDITOR: 2019-11-01 14:45:20Z - status set to: Ready for Motion.. |  |  |  | 2019-11-06 19:16 | EDITOR
3015 | Matthew Fischer | 245 | 3 | E | 4380 | 30 | T | N | 4380 | 30 | E |  | J |  |  |  | India has "recently" added some channels for indoor/outdoor unlicensed use These newly available channels should be included in the global channels listing in Annex E | Within Annex E at Table E-4 Add 173 to op class 125 Add 165 to op class 126 Add 169 to op class 127 See 11-19-1778 | REJECTED (EDITOR: 2019-11-06 19:17:33Z) -The commenter has withdrawn the comment. | EDITOR | LB245-Motion-A | Ready for Motion | EDITOR: 2019-11-01 14:47:06Z - status set to: Ready for Motion |  |  |  | 2019-11-06 19:18 | EDITOR
3016 | Ming Gan | 245 | 3 | 9.4.2.20.6 | 11018 | 51 | T | Y | 11018 | 51 | 9.4.2.20.6 |  | J |  |  |  | We had a discussion about the mismatch between subelement ID and element ID in 11ax. We found subelement ID and element ID which are corresponding to the same content are different. This is not reasonable. It will bring the complexity for the parsing at the receiver because it needs to compare it with the two IDs. There is same issue in 11md. For example, element ID for Wide Bandwidth Channel Switch is 194. Howerever, subelement ID for Wide Bandwidth Channel Switch is 163. | Please change the related subelement ID if it does not match its corresponding element ID. | REJECTED (EDITOR: 2019-11-01 14:47:19Z). The comment is out of scope: i.e., it is not on changed text, text affected by changed text or text that is the target of an existing valid unsatisfied comment. | EDITOR | LB245-Motion-A | Ready for Motion | EDITOR: 2019-11-01 14:47:35Z - status set to: Ready for Motion |  |  |  | 2019-11-01 21:14 | EDITOR
3017 | Ming Gan | 245 | 3 | Annex C | 3851 | 64 | T | Y | 3851 | 64 | Annex C |  | J |  |  |  | In P2474, L41, it says "A device is multi-band capable if the value of dot11MultibandImplemented is true". However, there is a mismatch in the description (when true, indicates that the STA is capable of operating in multiple bands.) for the dot11MultibandImplemented in Annex C. | It is not the STA, is the device. Please change STA to device | REJECTED (EDITOR: 2019-11-01 15:33:06Z). The comment is out of scope: i.e., it is not on changed text, text affected by changed text or text that is the target of an existing valid unsatisfied comment. | EDITOR | LB245-Motion-A | Ready for Motion | EDITOR: 2019-11-01 20:54:33Z - status set to: Ready for Motion |  |  |  | 2019-11-01 21:14 | EDITOR
3020 | Rojan Chitrakar | 245 | 3 | 12.5.3.3.2 | 2603 | 46 | T | N | 2603 | 46 | 12.5.3.3.2 |  | J |  |  |  | "For PV1 MPDUs, the PN shall never repeat for a series of encrypted MPDUs using the same temporal key and TID/ACI." The above implies that the PN are allowed to be repeated for the same Key if the TID/ACI is different. This appears to violates the rule that the same PN shall never be reused for the same key. Refer to 12.5.3.1 General (P2601L14) which states that reuse of a PN with the same temporal key voids all security guarantees. | Review whether encrpytion of PV1 MPDUs violates the rule that the same PN shall never be reused for the same key. If it does, ensure that the same PN is never resued for the same key for PV1 MPDUs as well regardless of the TID/ACI. | REJECTED (EDITOR: 2019-11-01 14:53:58Z). The comment fails to identify changes in sufficient detail so that the specific wording of the changes that will satisfy the commenter can be determined. | EDITOR | LB245-Motion-A | Ready for Motion | EDITOR: 2019-11-01 20:46:32Z - status set to: Ready for Motion |  |  |  | 2019-11-01 21:14 | EDITOR
3021 | Rojan Chitrakar | 245 | 3 | 12.5.3.4.1 | 2608 | 25 | T | N | 2608 | 25 | 12.5.3.4.1 |  | J |  |  |  | As per 12.5.3.3 (P2607L59), the MIC is also encrypted along with the plaintext MPDU, so it is not possible to obtain the original MIC at this stage. The original MIC can only be obtained after CCM decryption stage. The figure 12-23 is misleading, either it should be clarified that the MIC that is fed into the CCM decryption block is encrypted MIC, or the entire encrypted MPDU (instead of MIC and data) should be passed to the CCM decryption block. | Rectify the Figure 12-23 as per comment | REJECTED (EDITOR: 2019-11-01 14:54:24Z). The comment is out of scope: i.e., it is not on changed text, text affected by changed text or text that is the target of an existing valid unsatisfied comment. | EDITOR | LB245-Motion-A | Ready for Motion | EDITOR: 2019-11-01 20:46:52Z - status set to: Ready for Motion |  |  |  | 2019-11-01 21:14 | EDITOR
3022 | Rojan Chitrakar | 245 | 3 | 12.5.3.4.1 | 2608 | 50 | T | N | 2608 | 50 | 12.5.3.4.1 |  | J |  |  |  | As per 12.5.3.3 (P2607L59), the MIC is also encrypted along with the plaintext MPDU, so it is not possible to obtain the original MIC at this stage. The original MIC can only be obtained after CCM decryption stage. The text "The MIC is extracted..." is misleading, at this stage this is encrypted MIC, the original MIC can only be obtained after passing through the CCM decryption block. | Reword to convey that the MIC that is used in the CCM integrity checking is only obtained after decryption of the encrypted MIC. | REJECTED (EDITOR: 2019-11-01 14:56:26Z). The comment fails to identify changes in sufficient detail so that the specific wording of the changes that will satisfy the commenter can be determined. | EDITOR | LB245-Motion-A | Ready for Motion | EDITOR: 2019-11-01 14:56:32Z - status set to: Ready for Motion |  |  |  | 2019-11-01 21:14 | EDITOR
3023 | Rojan Chitrakar | 245 | 3 | 12.5.3.4.1 | 2609 | 8 | T | N | 2609 | 8 | 12.5.3.4.1 |  | J |  |  |  | As per 12.5.3.3 (P2607L59), the MIC is also encrypted along with the plaintext MPDU, so it is not possible to obtain the original MIC at this stage. The original MIC can only be obtained after CCM decryption stage. The text "The MIC is extracted..." is misleading, at this stage this is encrypted MIC, the original MIC can only be obtained after passing through the CCM decryption block. | Reword to convey that the MIC that is used in the CCM integrity checking is only obtained after decryption of the encrypted MIC. | REJECTED (EDITOR: 2019-11-01 14:56:47Z). The comment fails to identify changes in sufficient detail so that the specific wording of the changes that will satisfy the commenter can be determined. | EDITOR | LB245-Motion-A | Ready for Motion | EDITOR: 2019-11-01 14:56:57Z - status set to: Ready for Motion |  |  |  | 2019-11-01 21:14 | EDITOR
3024 | Rojan Chitrakar | 245 | 3 | 12.5.3.4.2 | 2609 | 50 | T | N | 2609 | 50 | 12.5.3.4.2 |  | J |  |  |  | "CCM recipient processing checks the authentication and integrity of the frame body and the AAD as well as decrypting the frame body. The plaintext is returned only if the MIC check is successful." The above sentence is not clear at best, or is not accurate. The authentication and integrity check can only be performed once the original MIC has been decrypted. It should be explained that the decryption should happen first to obtain the plaintext MPDU and the original MIC. The MIC needs to be re-calculated over the plaintext MPDU following the procedure in 12.5.3.3 and compared with the decrypted MIC to verify that the MIC is correct. | Clarify that decryption should happen first to obtain the plaintext MPDU and the original MIC. The MIC needs to be re-calculated over the plaintext MPDU following the procedure in 12.5.3.3 and compared with the decrypted MIC to verify that the MIC is correct. | REJECTED (EDITOR: 2019-11-01 14:57:15Z). The comment fails to identify changes in sufficient detail so that the specific wording of the changes that will satisfy the commenter can be determined. | EDITOR | LB245-Motion-A | Ready for Motion | EDITOR: 2019-11-01 20:47:04Z - status set to: Ready for Motion |  |  |  | 2019-11-01 21:14 | EDITOR
3025 | Rojan Chitrakar | 245 | 3 | 12.5.3.4.3 | 2609 | 61 | T | N | 2609 | 61 | 12.5.3.4.3 |  | J |  |  |  | "The decapsulation process succeeds when the calculated MIC matches the MIC value obtained from decrypting the received encrypted MPDU." It should be elaborated clearly how the MIC is calculated for the MIC check. | Clarify how the MIC is calculated for the MIC check. | REJECTED (EDITOR: 2019-11-01 14:57:29Z) The comment fails to identify changes in sufficient detail so that the specific wording of the changes that will satisfy the commenter can be determined. | EDITOR | LB245-Motion-A | Ready for Motion | EDITOR: 2019-11-01 14:57:36Z - status set to: Ready for Motion |  |  |  | 2019-11-01 21:14 | EDITOR
3026 | Rojan Chitrakar | 245 | 3 | 12.5.4.4 | 2612 | 1 | T | N | 2612 | 1 | 12.5.4.4 |  | J |  |  |  | What field is this? this seems to be the only occurrence. Is it supposed to be the IPN/BIPN field? | Use the correct field name. | REJECTED (EDITOR: 2019-11-01 14:59:31Z). The comment is out of scope: i.e., it is not on changed text, text affected by changed text or text that is the target of an existing valid unsatisfied comment. | EDITOR | LB245-Motion-A | Ready for Motion | EDITOR: 2019-11-01 20:47:21Z - status set to: Ready for Motion |  |  |  | 2019-11-01 21:14 | EDITOR
3027 | Rojan Chitrakar | 245 | 3 | 12.5.4.4 | 2612 | 42 | T | N | 2612 | 42 | 12.5.4.4 |  | J |  |  |  | "If dot11QMFActivated is also true, the recipient shall maintain an additional replay counter for each ACI for received group addressed robust Management frames that use the QMF service. The QMF receiver shall use the ACI encoded in the Sequence Number field of the received frame to select the replay counter to use for the received frame, and shall use the PN from the received frame to detect replays." This seems to be repeat of the previous paragraph at L34. | Combine the two paragraphs, or delete the cited text if redundant. | REJECTED (EDITOR: 2019-11-01 15:01:28Z). The cited text applies to frames that do not use QMF, per the previous sentence. The previous paragraph applies to GQMFs. Thus, they are not redundant. | EDITOR | LB245-Motion-A | Ready for Motion | EDITOR: 2019-11-01 15:06:28Z - status set to: Ready for Motion |  |  |  | 2019-11-01 21:14 | EDITOR
3028 | Song-Haur An | 245 | 3 | 19.3.9.3.5 | 3373 | 32 | E | N | 3373 | 32 | 19.3.9.3.5 |  | J |  |  |  | 3 in C3 should be subscripted. The Cn represnetation in the figure (where n is an integer) following the line should be adjusted accordingly. | Update as shown in the comment. | REJECTED (EDITOR: 2019-11-01 15:29:57Z). The comment is out of scope: i.e., it is not on changed text, text affected by changed text or text that is the target of an existing valid unsatisfied comment. | EDITOR | LB245-Motion-A | Ready for Motion | EDITOR: 2019-11-01 20:52:30Z - status set to: Ready for Motion |  |  |  | 2019-11-01 21:14 | EDITOR
3029 | yujin noh | 245 | 3 | 21.3.20 | 3249 | 38 | T | N | 3249 | 38 | 21.3.20 |  | J |  |  |  | Nsym,init on the left side of the Equation (21-107) is induced by Nsym,init on the right side of the Equation (21-107). Nsym,init on the right side is found at the transmiter side such as Equation 21-62. But APEP_LENGTH is obtained in the TXVECTOR paremeter APEP_LENGTH. APEP_LENGTH is optional at RXVECTOR. Nsym,init should be replaced with something proper to avoid the confusion. if this comment is valid, Equation (21-108) is also affected. |  | REJECTED (EDITOR: 2019-11-01 15:05:00Z). The comment fails to identify changes in sufficient detail so that the specific wording of the changes that will satisfy the commenter can be determined. | EDITOR | LB245-Motion-A | Ready for Motion | EDITOR: 2019-11-01 15:05:08Z - status set to: Ready for Motion |  |  |  | 2019-11-01 21:14 | EDITOR