## Comments
CID | Commenter | LB | Draft | Clause Number(C) | Page(C) | Line(C) | Type of Comment | Part of No Vote | Page | Line | Clause | Duplicate of CID | Resn Status | Assignee | Submission | Motion Number | Comment | Proposed Change | Resolution | Owning Ad-hoc | Comment Group | Ad-hoc Status | Ad-hoc Notes | Edit Status | Edit Notes | Edited in Draft | Last Updated | Last Updated By
1000 | Albert Petrick | 240 | 1 | 29.3.3.3.2.3 | 159 | 9 | T | Y | 159.09 | 9 | 29.3.3.3.2.3 |  | V | Assaf Kasher | 579r3 | 707 | Provide more clarity on which Secure TRN sequences to use based on the TRN field specified in 29.9.3.5. Clause 29.3.5 doesn't exist. There is no mention of Secure TRN in the 11ay draft. | Provide clarity based as commented | REVISED (EDITOR: 2019-08-06 00:24:40Z) Provide clarity based as commented | EDITOR |  | motion passed |  |  |  |  | 2019-08-06 00:26 | EDITOR
1001 | Albert Petrick | 240 | 1 | 29.4.2.3 | 159 | 16 | T | Y | 159.16 | 16 | 29.4.2.3 |  | V | Assaf Kasher | 579r3 | 707 | The normative sentence describing the cyclic shift applied to TRN units containing Secure TRN Sequences should be added and re-written to the sentence in clause 29.4.2.3 Line 1, pg. 460. | As commented | REVISED (EDITOR: 2019-08-06 00:26:43Z) As commented | EDITOR |  | motion passed |  |  |  |  | 2019-08-06 00:27 | EDITOR
1002 | Albert Petrick | 240 | 1 | 29.4.2.3 | 159 | 16 | T | Y | 159.16 | 16 | 29.4.2.3 |  |  | Assaf Kasher |  |  | There are references throughout 11az D1.0 to clauses in 11ay Draft 2.0. The references should have been made to the most current draft 11ay D3.0 and 11ax D4.0. There are clause numbering changes along with changes to the text that may conflict with 11az D1.0 text. It's good practice to use the latest draft when possible. | on the next 11az letter ballot make references to the most current 11ay and 11ax drafts. |  | EDITOR | [6 empty] | 2019-04-02 21:16 | EDITOR
1003 | Albert Petrick | 240 | 1 |  |  |  | G | N |  |  |  |  | V |  | 1608r1 | 930 | When referencing an external clause numbers to 11ay, REVmd, 11ax etc. Include the Clause title with the number in parenthesis e.g. 29.9.3.7 (Transmission of an PEDMG secure ranging PPDU). The clause numbers may change on subsequent drafts. If the clause number changes, at least searching the title will help find the referenced text. | Change update all clause title references throughout D1.0 as commented | REVISED (EDITOR: 2019-09-26 12:00:56Z) Revised, agree with the commenter in principal, this practice has been cleaned out throughout the draft moving from D1.0 to D1.4, however the comment is an editorial as it has no observable impact on STAs meeting the 11az spec. the draft will go through MDR where 802.11 style issues are managed. | EDITOR |  | motion passed |  |  |  |  | 2019-09-26 12:01 | EDITOR
1004 | Albert Petrick | 240 | 1 | 29.9.3.6 | 162 | 20 | G | N | 162.2 | 20 | 29.9.3.6 |  | V | Assaf Kasher | 579r3 | 707 | Throughout the draft, references to clause numbers state "section" 29.9.2.2.7". Remove text "section" | Remove the word "section" preceding the clause numbers throughout D1.0 as commented. | REVISED (EDITOR: 2019-08-06 00:41:43Z) Remove the word "section" preceding the clause numbers throughout D1.0 as commented. | EDITOR |  | motion passed |  |  |  |  | 2019-08-06 00:42 | EDITOR
1005 | Albert Petrick | 240 | 1 | Annex A | 162 | 25 | E | N | 162.25 | 25 | Annex A |  |  | Editor |  |  | Fix title and heading of Annex A for TOC | Fixed as a Commented |  | EDITOR | Editorials | [5 empty] | 2019-03-11 17:16 | EDITOR
1006 | Albert Petrick | 240 | 1 | 29.9.3.6 | 162 | 12 | T | N | 162.12 | 12 | 29.9.3.6 |  | V | Assaf Kasher | 579r3 | 707 | Need clarification in text, Table 40 |  | REVISED (EDITOR: 2019-08-06 00:38:05Z) | EDITOR |  | motion passed |  |  |  |  | 2019-08-06 00:38 | EDITOR
1007 | Albert Petrick | 240 | 1 | 29.9.3.6 | 162 | 8 | E | N | 162.08 | 8 | 29.9.3.6 |  | A | Editor |  | 520 | Grammar | Change text to read: "consecutive segments as described in the following:" | ACCEPTED (EDITOR: 2019-04-04 20:34:33Z) | EDITOR | Editorials | [5 empty] | 2019-05-27 21:33 | EDITOR
1008 | Albert Petrick | 240 | 1 | 29.9.3.6 | 162 | 14 | T | Y | 162.14 | 14 | 29.9.3.6 |  | V | Assaf Kasher | 579r3 | 707 | Table should referenced to 11ay D3.0 | Change text to read: "Table 46" | REVISED (EDITOR: 2019-08-06 00:38:49Z) Change text to read: "Table 46" | EDITOR | [6 empty] | 2019-08-06 00:39 | EDITOR
1009 | Albert Petrick | 240 | 1 | 29.9.3.6 | 162 | 15 | T | Y | 162.15 | 15 | 29.9.3.6 |  | V | Assaf Kasher | 579r3 | 707 | Grammar and incorrect clause referenced for constellation maps | Change text to read: "The constellation mapper maps..." | REVISED (EDITOR: 2019-08-06 00:39:45Z) Change text to read: "The constellation mapper maps..." | EDITOR |  | motion passed |  |  |  |  | 2019-08-06 00:40 | EDITOR
1010 | Albert Petrick | 240 | 1 | 29.9.3.6 | 162 | 15 | T | Y | 162.15 | 15 | 29.9.3.6 |  | V | Assaf Kasher | 579r3 | 707 | This paragraph discusses and references the SECURE_TRN_SEQUENCE. It then start discussing the constellation mapper to sequence of bits to constellation points and references sub-clause 29.4.5.2.4 which not corrected. This segment (Secure ranging field) needs clarification describing both 2.16 GHz in Figure 200a and Figure 200b for 4.32, 6.48 and 8.64 GHz channels | Clarify as commented | REVISED (EDITOR: 2019-08-06 00:40:17Z) Clarify as commented | EDITOR |  | motion passed |  |  |  |  | 2019-08-06 00:41 | EDITOR
1011 | Albert Petrick | 240 | 1 | 6.3.56.3.1 | 17 | 20 | T | Y | 17.2 | 20 | 6.3.56.3.1 |  |  | Qi-Wang |  |  | Define " ISTA " No reference in draft | Add definition to 3.0 |  | EDITOR | [6 empty] | 2019-08-11 19:10 | EDITOR
1012 | Albert Petrick | 240 | 1 | 6.3.56.3.1 | 17 | 20 | T | Y | 17.2 | 20 | 6.3.56.3.1 |  |  | Qi-Wang |  |  | Define " RSTA " No reference in draft | Add definition to 3.0 |  | EDITOR | [6 empty] | 2019-08-11 19:10 | EDITOR
1013 | Albert Petrick | 240 | 1 | 6.3.56.3.1 | 17 | 15 | E | N | 17.15 | 15 | 6.3.56.3.1 |  | A | Editor |  | 520 | Remove extra word "this" | As commented | ACCEPTED (EDITOR: 2019-04-22 22:50:04Z) | EDITOR | Editorials | [5 empty] | 2019-05-27 21:33 | EDITOR
1014 | Albert Petrick | 240 | 1 | 6.3.56.3.1 | 17 | 17 | E | N | 17.17 | 17 | 6.3.56.3.1 |  | A | Editor |  | 520 | Spelling | Change "Tigger" to "Trigger" | ACCEPTED (EDITOR: 2019-04-22 22:51:50Z) | EDITOR | Editorials | [5 empty] | 2019-05-27 21:33 | EDITOR
1015 | Albert Petrick | 240 | 1 | 6.3.56.2.4 | 16 | 28 | T | Y | 16.28 | 28 | 6.3.56.2.4 | [5 empty] | States the MLME returns an error to the SME if there is no active FTM session. Clarify what type of "error" and details on what conditions | Clarify as commented | [8 empty] | 2019-03-09 21:12
1016 | Albert Petrick | 240 | 1 | 10.43.9.6 | 76 | 3 | T | Y | 76.03 | 3 | 10.43.9.6 |  | J | Assaf Kasher | 558r1 | 506 | States FPBT shall not be performed in MIMO configuration. This a normative statement the type(s) of MIMO configurations should specified and clarified | As commented: suggested text: "FPBT shall not be performed in any SU-MIMO, MU-MIMO configuration. | REJECTED (EDITOR: 2019-06-09 22:40:48Z) As commented: suggested text: "FPBT shall not be performed in any SU-MIMO, MU-MIMO configuration. | EDITOR |  | motion passed |  |  |  |  | 2019-06-09 22:42 | EDITOR
1017 | Albert Petrick | 240 | 1 | 6.3.56.2.3 | 16 | 10 | E | N | 16.1 | 10 | 6.3.56.2.3 |  | A | Editor |  | 520 | Missing period | Change to : "be sent to a peer entity. " | ACCEPTED (EDITOR: 2019-04-22 22:56:51Z) | EDITOR | Editorials | [5 empty] | 2019-05-27 21:33 | EDITOR
1018 | Albert Petrick | 240 | 1 | 6.3.56.2.4 | 16 | 29 | E | N | 16.29 | 29 | 6.3.56.2.4 |  | A | Editor |  | 520 | Missing period | Change to : "error to the SME. " | ACCEPTED (EDITOR: 2019-04-22 22:58:13Z) | EDITOR | Editorials | [5 empty] | 2019-05-27 21:33 | EDITOR
1019 | Albert Petrick | 240 | 1 | 6.3.56.2.4 | 17 | 7 | E | N | 17.07 | 7 | 6.3.56.2.4 |  | A | Editor |  | 520 | Missing period | Change to : "the specific peer entity. " | ACCEPTED (EDITOR: 2019-04-22 23:00:08Z) | EDITOR | Editorials | [5 empty] | 2019-05-27 21:33 | EDITOR
1020 | Albert Petrick | 240 | 1 | 6.3.56.2.4 | 16 | 10 | E | N | 16.1 | 10 | 6.3.56.2.4 |  | A | Editor |  | 520 | Missing period | Change to : "the specific peer entity. " | ACCEPTED (EDITOR: 2019-04-22 23:00:20Z) | EDITOR | Editorials | [5 empty] | 2019-05-27 21:33 | EDITOR
1021 | Albert Petrick | 240 | 1 | 9.4.2.281 | 54 | 27 | E | N | 54.27 | 27 | 9.4.2.281 |  | A | Editor |  | 520 | Remove double period | Change to: "Exchange Protocol)). " | ACCEPTED (EDITOR: 2019-04-22 23:14:52Z) | EDITOR | Editorials | [5 empty] | 2019-05-27 21:33 | EDITOR
1022 | Albert Petrick | 240 | 1 | 10.43.9 | 77 | 20 | E | N | 77.2 | 20 | 10.43.9 |  | A | Editor |  | 520 | Missing period | Change to : "BRP TXSS. " | ACCEPTED (EDITOR: 2019-04-22 23:17:32Z) | EDITOR | Editorials | [5 empty] | 2019-05-27 21:33 | EDITOR
1023 | Albert Petrick | 240 | 1 | 10.43.9 | 77 | 22 | E | N | 77.22 | 22 | 10.43.9 |  | A | Editor |  | 520 | Missing period | Change to : "BRP TXSS. " | ACCEPTED (EDITOR: 2019-04-22 23:17:39Z) | EDITOR | Editorials | [5 empty] | 2019-05-27 21:33 | EDITOR
1024 | Albert Petrick | 240 | 1 | 10.43.9 | 77 | 25 | E | N | 77.25 | 25 | 10.43.9 |  | A | Editor |  | 520 | Missing period | Change to : "as defined in 10.30.9.5.2.2.2.6. " | ACCEPTED (EDITOR: 2019-04-22 23:20:15Z) | EDITOR | Editorials | [5 empty] | 2019-05-27 21:33 | EDITOR
1025 | Albert Petrick | 240 | 1 | 10.43.9 | 77 | 28 | T | Y | 77.28 | 28 | 10.43.9 |  | V | Assaf Kasher | 558r1 | 506 | Missing sentence for MLME and subclause number | Fixed sentence and subclause number 10.39.9.5.2.2.2.911 | REVISED (EDITOR: 2019-06-09 22:39:07Z) Fixed sentence and subclause number 10.39.9.5.2.2.2.911 | EDITOR |  | motion passed |  |  |  |  | 2019-06-09 22:40 | EDITOR
1026 | Albert Petrick | 240 | 1 | 11.3.3 | 78 | 5 | T | Y | 78.05 | 5 | 11.3.3 |  | V | Qi-Wang | 466r4 | 709 | Fix "TBD" in management frame - Disassociation and sentence structure | As commented | REVISED (EDITOR: 2019-09-27 11:16:45Z) Revise, incorporate the changes identified in submission 11-19-466r3. | EDITOR |  | motion passed |  |  |  |  | 2019-09-27 11:17 | EDITOR
1027 | Albert Petrick | 240 | 1 | 11.3.4.3 | 78 | 14 | E | N | 78.14 | 14 | 11.3.4.3 |  | A | Editor |  | 520 | Missing hyphen in primitive | Change to: " MLME-AUTHENTICATE.indication" | ACCEPTED (EDITOR: 2019-04-22 23:22:05Z) | EDITOR | Editorials | [5 empty] | 2019-05-27 21:33 | EDITOR
1028 | Albert Petrick | 240 | 1 | 11.3.4.3 | 78 | 16 | E | N | 78.16 | 16 | 11.3.4.3 |  | A | Editor |  | 520 | Missing period | Change to: "Security Negotiation). " | ACCEPTED (EDITOR: 2019-04-22 23:23:50Z) | EDITOR | Editorials | [5 empty] | 2019-05-27 21:33 | EDITOR
1029 | Albert Petrick | 240 | 1 | 12.6.1.1.1 | 129 | 32 | T | Y | 129.32 | 32 | 12.6.1.1.1 |  | V |  | 718r3 | 526 | Fix PTKSA: to be consistent with 802.11REVmd D2.1 | Change: "sequence, or FILS.." to "sequence, FILS.." | REVISED (EDITOR: 2019-06-09 17:39:15Z) Accepted: TGaz Editor: Remove word “or” in the context as suggested | EDITOR |  | motion passed | The resolution assignment is wrong |  |  |  | 2019-06-09 17:40 | EDITOR
1030 | Albert Petrick | 240 | 1 | 12.6.1.1.6 | 130 | 11 | T | Y | 130.11 | 11 | 12.6.1.1.6 |  | V |  | 718r3 | 526 | Fix the inclusion of additional information remove "or" | Change "handshake, or FT Protocol authentication, or FILS authentication, or PASN authentication. " to " handshake, FT Protocol authentication, FILS authentication, or PASN authentication. " | REVISED (EDITOR: 2019-06-09 17:40:59Z) Accepted. TGaz Editor: Please change as follows. … handshake, or FT Protocol authentication, or FILS authentication, or PASN authentication. | EDITOR |  | motion passed | The resolution assignment is wrong |  |  |  | 2019-06-09 17:41 | EDITOR
1031 | Albert Petrick | 240 | 1 | 12.6.10.1 | 130 | 23 | T | Y | 130.23 | 23 | 12.6.10.1 |  | A |  | 718r3 | 526 | Improve sentence structure | Change to; "PASN authentication may be used without (re)association." | ACCEPTED (EDITOR: 2019-06-09 17:41:55Z) | EDITOR |  | motion passed |  |  |  |  | 2019-06-09 17:42 | EDITOR
1032 | Albert Petrick | 240 | 1 | ANNEX C | 134 | 23 | T | Y | 134.23 | 23 | ANNEX C |  | A |  | 718r3 | 526 | Missing MIB "dot11RSNAConfigDLCGroupTable" add to ANNEX C | As commented | ACCEPTED (EDITOR: 2019-06-09 17:49:16Z) Accepted. A typo. TGaz Editor: Please replace dot11RSNConfigDLCGroupTable with dot11RSNAConfigDLCGroupTable | EDITOR |  | motion passed |  |  |  |  | 2019-06-09 17:50 | EDITOR
1033 | Albert Petrick | 240 | 1 | 29.3.3.3.2.3 | 159 | 9 | T | Y | 159.09 | 9 | 29.3.3.3.2.3 |  | V | Assaf Kasher | 579r6 | 727 | Provide more clarity on which Secure TRN sequences to use based on the TRN field specified in 29.9.3.5. Clause 29.3.5 doesn't exist. There is no mention of Secure TRN in the 11ay draft. | Provide clarity based as commented | REVISED (EDITOR: 2019-08-06 00:44:17Z) Provide clarity based as commented | EDITOR |  | motion passed |  |  |  |  | 2019-08-06 00:45 | EDITOR
1034 | Albert Petrick | 240 | 1 | ANNEX C | 134 | 23 | T | Y | 134.23 | 23 | ANNEX C |  | A |  | 718r3 | 256 | Missing MIB "dot11RSNConfigDLCGroup" add to ANNEX C | As commented | ACCEPTED (EDITOR: 2019-06-09 17:49:54Z) Accepted. A typo. TGaz Editor: Please replace dot11RSNConfigDLCGroup with dot11RSNAConfigDLCGroup. | EDITOR |  | motion passed |  |  |  |  | 2019-06-09 17:50 | EDITOR
1035 | Albert Petrick | 240 | 1 | 29.4.2.3 | 159 | 16 | T | Y | 159.16 | 16 | 29.4.2.3 |  | V | Assaf Kasher | 579r6 | 727 | The normative sentence describing the cyclic shift applied to TRN units containing Secure TRN Sequences should be added and re-written to the sentence in clause 29.4.2.3 Line 1, pg. 460. | As commented | REVISED (EDITOR: 2019-08-06 00:45:27Z) As commented | EDITOR |  | motion passed |  |  |  |  | 2019-08-06 00:46 | EDITOR
1036 | Albert Petrick | 240 | 1 | 9.2.4.284 | 58 | 14 | E | N | 58.14 | 14 | 9.2.4.284 |  | A | Editor |  | 520 | Several clauses reference 12.xx.5 Fix "xx" | As commented | ACCEPTED (EDITOR: 2019-04-30 19:23:03Z) | EDITOR | Editorials | [5 empty] | 2019-05-27 21:33 | EDITOR
1037 | Albert Petrick | 240 | 1 | 29.4.2.3 | 159 | 16 | T | Y | 159.16 | 16 | 29.4.2.3 |  |  | Assaf Kasher |  |  | There are references throughout 11az D1.0 to clauses in 11ay Draft 2.0. The references should have been made to the most current draft 11ay D3.0 and 11ax D4.0. There are clause numbering changes along with changes to the text that may conflict with 11az D1.0 text. It's good practice to use the latest draft when possible. | on the next 11az letter ballot make references to the most current 11ay and 11ax drafts. |  | EDITOR | [6 empty] | 2019-04-02 21:16 | EDITOR
1038 | Albert Petrick | 240 | 1 | 6.3.56.2.2 | 1 | 15 | E | N | 1.15 | 15 | 6.3.56.2.2 |  | A | Editor |  | 520 | Spelling of nTB check entire draft D1.0 for nTB | Check entire 11az draft D1.0 and change : "nTB" to "non-TB". | ACCEPTED (EDITOR: 2019-04-22 23:27:16Z) | EDITOR | Editorials | [5 empty] | 2019-05-27 21:33 | EDITOR
1039 | Albert Petrick | 240 | 1 |  |  |  | G | N | [5 empty] | Editor |  |  | When referencing an external clause numbers to 11ay, REVmd, 11ax etc. Include the Clause title with the number in parenthesis e.g. 29.9.3.7 (Transmission of an PEDMG secure ranging PPDU). The clause numbers may change on subsequent drafts. If the clause number changes, at least searching the title will help find the referenced text. | Change update all clause title references throughout D1.0 as commented |  | EDITOR | [6 empty] | 2019-08-11 19:25 | EDITOR
1040 | Albert Petrick | 240 | 1 | 6.3.56.2.2 | 1 | 15 | E | N | 1.15 | 15 | 6.3.56.2.2 |  | A | Editor |  | 520 | Check with 11ax for preferred style when to use TB vs trigger-based, and non-TB vs non-trigger-based | As commented | ACCEPTED (EDITOR: 2019-04-28 18:06:36Z) | EDITOR | Editorials | [5 empty] | 2019-05-27 21:33 | EDITOR
1041 | Albert Petrick | 240 | 1 | 29.9.3.6 | 162 | 20 | G | N | 162.2 | 20 | 29.9.3.6 |  | V | Assaf Kasher | 579r3 | 707 | Throughout the draft, references to clause numbers state "section" 29.9.2.2.7". Remove text "section" | Remove the word "section" preceding the clause numbers throughout D1.0 as commented. | REVISED (EDITOR: 2019-08-06 00:42:11Z) Remove the word "section" preceding the clause numbers throughout D1.0 as commented. | EDITOR |  | motion passed |  |  |  |  | 2019-08-06 00:42 | EDITOR
1042 | Albert Petrick | 240 | 1 | Annex A | 162 | 25 | E | N | 162.25 | 25 | Annex A |  |  | Editor |  |  | Fix title and heading of Annex A for TOC | Fixed as a Commented |  | EDITOR | Editorials | [5 empty] | 2019-03-11 17:16 | EDITOR
1043 | Albert Petrick | 240 | 1 | 28.2.3a | 150 | 7 | E | N | 150.07 | 7 | 28.2.3a |  | A | Editor |  | 520 | Spelling | Change "laways" to "always" | ACCEPTED (EDITOR: 2019-04-22 23:31:37Z) | EDITOR | Editorials | [5 empty] | 2019-05-27 21:33 | EDITOR
1044 | Albert Petrick | 240 | 1 | 29.9.3.6 | 162 | 12 | T | N | 162.12 | 12 | 29.9.3.6 |  | V | Assaf Kasher | 579r3 | 707 | Need clarification in text, Table 40 |  | REVISED (EDITOR: 2019-08-06 00:38:25Z) | EDITOR |  | motion passed |  |  |  |  | 2019-08-06 00:39 | EDITOR
1045 | Albert Petrick | 240 | 1 | 28.3.19a | 151 | 20 | E | N | 151.2 | 20 | 28.3.19a |  | A | Editor |  | 520 | missing period | Change to "parameter." | ACCEPTED (EDITOR: 2019-04-22 23:33:27Z) | EDITOR | Editorials | [5 empty] | 2019-05-27 21:33 | EDITOR
1046 | Albert Petrick | 240 | 1 | 29.9.3.6 | 162 | 8 | E | N | 162.08 | 8 | 29.9.3.6 |  | A | Editor |  | 520 | Grammar | Change text to read: "consecutive segments as described in the following:" | ACCEPTED (EDITOR: 2019-04-22 23:35:06Z) | EDITOR | Editorials | [5 empty] | 2019-05-27 21:33 | EDITOR
1047 | Albert Petrick | 240 | 1 | 28.3.19a | 152 | 22 | E | N | 152.22 | 22 | 28.3.19a |  | A | Editor |  | 520 | missing period | Change to "HE-LTF." | ACCEPTED (EDITOR: 2019-04-23 00:32:33Z) | EDITOR | Editorials | [5 empty] | 2019-05-27 21:33 | EDITOR
1048 | Albert Petrick | 240 | 1 | 29.9.3.6 | 162 | 14 | T | Y | 162.14 | 14 | 29.9.3.6 |  | V | Assaf Kasher | 579r3 | 707 | Table should referenced to 11ay D3.0 | Change text to read: "Table 46" | REVISED (EDITOR: 2019-08-06 00:39:11Z) Change text to read: "Table 46" | EDITOR |  | motion passed |  |  |  |  | 2019-08-06 00:40 | EDITOR
1049 | Albert Petrick | 240 | 1 | 29.9.3.6 | 162 | 15 | T | Y | 162.15 | 15 | 29.9.3.6 |  | V | Assaf Kasher | 579r3 | 707 | Grammar and incorrect clause referenced for constellation maps | Change text to read: "The constellation mapper maps..." | REVISED (EDITOR: 2019-08-06 00:40:48Z) Change text to read: "The constellation mapper maps..." | EDITOR |  | motion passed |  |  |  |  | 2019-08-06 00:41 | EDITOR
1050 | Albert Petrick | 240 | 1 | 28.3.17b | 152 | 22 | E | N | 152.22 | 22 | 28.3.17b |  | A | Editor |  | 520 | missing period | Change to "....Sequence). " | ACCEPTED (EDITOR: 2019-04-23 00:38:54Z) | EDITOR | Editorials | [5 empty] | 2019-05-27 21:33 | EDITOR
1051 | Albert Petrick | 240 | 1 | 29.9.3.6 | 162 | 15 | T | Y | 162.15 | 15 | 29.9.3.6 |  | V | Assaf Kasher | 579r3 | 707 | This paragraph discusses and references the SECURE_TRN_SEQUENCE. It then start discussing the constellation mapper to sequence of bits to constellation points and references sub-clause 29.4.5.2.4 which not corrected. This segment (Secure ranging field) needs clarification describing both 2.16 GHz in Figure 200a and Figure 200b for 4.32, 6.48 and 8.64 GHz channels | Clarify as commented | REVISED (EDITOR: 2019-08-06 00:41:14Z) Clarify as commented | EDITOR |  | motion passed |  |  |  |  | 2019-08-06 00:41 | EDITOR
1052 | Albert Petrick | 240 | 1 | 6.3.56.3.1 | 17 | 20 | T | Y | 17.2 | 20 | 6.3.56.3.1 |  |  | Qi-Wang |  |  | Define " ISTA " No reference in draft | Add definition to 3.0 |  | EDITOR | [6 empty] | 2019-08-11 19:10 | EDITOR
1053 | Albert Petrick | 240 | 1 | 28.3.17b | 152 | 25 | E | N | 152.25 | 25 | 28.3.17b |  | A | Editor |  | 520 | missing period | Change to "....matrix. " | ACCEPTED (EDITOR: 2019-04-23 00:39:03Z) | EDITOR | Editorials | [5 empty] | 2019-05-27 21:33 | EDITOR
1054 | Albert Petrick | 240 | 1 | 6.3.56.3.1 | 17 | 20 | T | Y | 17.2 | 20 | 6.3.56.3.1 |  |  | Qi-Wang |  |  | Define " RSTA " No reference in draft | Add definition to 3.0 |  | EDITOR | [6 empty] | 2019-08-11 19:10 | EDITOR
1055 | Albert Petrick | 240 | 1 | 28.3.17d | 156 | 11 | T | Y | 156.11 | 11 | 28.3.17d |  | V | Feng-Jiang | 1479r2 | 920 | Clarify the guard interval term "zero-power GI" as compared to "conventional GI". Its not used in 11ax, 11ay or REVmd. It should be defined in clause 3.0. | As commented | REVISED (EDITOR: 2019-09-24 07:01:58Z) Revised TGaz editor makes changes as specified in 11-19/1479r1 for CID 1055. | EDITOR |  | motion passed |  |  |  |  | 2019-09-24 07:02 | EDITOR
1056 | Albert Petrick | 240 | 1 | 6.3.56.3.1 | 17 | 15 | E | N | 17.15 | 15 | 6.3.56.3.1 | 1013 | A | Editor |  | 520 | Remove extra word "this" | As commented | ACCEPTED (EDITOR: 2019-04-23 00:39:49Z) | EDITOR | Editorials | [5 empty] | 2019-05-27 21:33 | EDITOR
1057 | Alecsander Eitan | 240 | 1 | 6.3.56.1 | 12 | 7 | T | Y | 12.07 | 7 | 6.3.56.1 |  |  | Assaf Kasher |  |  | Figures 6-17b and 6-17c don't show the location of t1..t4. The text states why they are ommited, but since these figures have multiple messages, it is not clear which are measured. | Mark where t1..t4 are |  | EDITOR | [6 empty] | 2019-08-11 19:12 | EDITOR
1058 | Alecsander Eitan | 240 | 1 | 8.3.4.4 | 21 | 2 | T | Y | 21.02 | 2 | 8.3.4.4 |  | V | Qi-Wang | 1504r0 | 912 | Table 8-4 refers to LTF_SEQUENCE. What should be the value for DMG and EDMG which don't have LTF? | Add text to specify the value for DMG and EDMG which don't have LTF | REVISED (EDITOR: 2019-09-24 03:36:54Z) Revised. Incorporate the text change in 1504r0. The LTFVECTOR applies only to TB ranging and Non-TB ranging which do not operate in the 60GHz band. Therefore, the LTFVECTOR is not used by DMG/EDMG ranging, there is no need to define how it is set by DMG/EDMG STAs. | EDITOR |  | motion passed |  |  |  |  | 2019-09-24 03:37 | EDITOR
1059 | Alecsander Eitan | 240 | 1 | 9.4.2.127 | 37 | 7 | E | Y | 37.07 | 7 | 9.4.2.127 |  |  | Assaf Kasher |  |  | Names mixup related to DMG Capabilities element. In some parts it is DMG in other DMG/EDMG. In Table 9.547a there is no DMG or EDMG in the names but in the following text explaining the fields the names are with DMG/EDMG. | Update the entier section 9.4.2.127 with consistent names |  | EDITOR | Editorials | [5 empty] | 2019-06-11 09:17 | EDITOR
1060 | Alecsander Eitan | 240 | 1 | 9.4.2.127.8 | 37 | 18 | E | Y | 37.18 | 18 | 9.4.2.127.8 |  | A | Editor |  | 520 | Bit B7 in Table 9.547a is marked with the name "VHTLOS Assessment RX". Why VHT? | Remove the letters VHT. | ACCEPTED (EDITOR: 2019-04-23 00:44:02Z) | EDITOR | Editorials | [5 empty] | 2019-05-27 21:33 | EDITOR
1061 | Alecsander Eitan | 240 | 1 | 9.4.2.167 | 39 | 1 | E | Y | 39.01 | 1 | 9.4.2.167 |  | A | Editor |  | 520 | Field name word split across lines (B7) | Adjust the table drawing | ACCEPTED (EDITOR: 2019-04-23 01:09:01Z) | EDITOR | Editorials | [5 empty] | 2019-05-27 21:33 | EDITOR
1062 | Alecsander Eitan | 240 | 1 | 9.4.2.167 | 40 | 1 | T | Y | 40.01 | 1 | 9.4.2.167 |  | V | Erik Lindskog | 1040r5 | 723 | Table 9-281 doesn't include CB3 (6480MHz) for SC and OFDM. This option is stated as supported in 29.1.1 | Add the missing two lines | REVISED (EDITOR: 2019-08-08 20:36:33Z) Revised. Refer to changes shown in submission 11-19/1040. | EDITOR |  | motion passed |  |  |  |  | 2019-08-08 20:37 | EDITOR
1063 | Alecsander Eitan | 240 | 1 | 9.4.2.167 | 40 | 1 | E | Y | 40.01 | 1 | 9.4.2.167 |  | A | Editor |  | 520 | Table 9-281 has line for field value 19 with different format | All rows should have same format | ACCEPTED (EDITOR: 2019-04-23 01:13:27Z) | EDITOR | Editorials | [5 empty] | 2019-05-27 21:33 | EDITOR
1064 | Alecsander Eitan | 240 | 1 | 9.4.2.167 | 42 | 5 | T | Y | 42.05 | 5 | 9.4.2.167 |  | V | Erik Lindskog | 1040r5 | 723 | Inconsistent naming regarding PDMG. - Table 9-281a uses PDMG. - Text description on page 42 line 5 uses PDMGz - Text references it to 9.6.7.32 where there are some definitions which look different. Text should be much more coherent | Make the text and names coherent | REVISED (EDITOR: 2019-08-08 20:37:47Z) Revised. Resolved in D1.2. | EDITOR |  | motion passed |  |  |  |  | 2019-08-08 20:38 | EDITOR
1065 | Alecsander Eitan | 240 | 1 | 9.4.2.167 | 42 | 11 | T | Y | 42.11 | 11 | 9.4.2.167 |  | V | Erik Lindskog | 1040r5 | 723 | Inconsistent naming: "The format of the PEDMG Specific Parameters subelement is shown in 9-619c (PDMGz Specific 11 Parameters subelement format)." ?!?! | Make the text and names coherent | REVISED (EDITOR: 2019-08-08 20:38:36Z) Revised. Resolved in D1.2. | EDITOR |  | motion passed |  |  |  |  | 2019-08-08 20:39 | EDITOR
1066 | Alecsander Eitan | 240 | 1 | 9.4.2.167 | 39 | 1 | T | Y | 39.01 | 1 | 9.4.2.167 |  | J | Erik Lindskog | 1040r5 | 723 | Why Ranging Priority applies to EDMG only? | Make it DMG and EDMG as well. | REJECTED (EDITOR: 2019-08-08 20:32:19Z) Reject. For backwards compatibility we cannot add the Ranging Priority feature to DMG ranging. | EDITOR |  | motion passed |  |  |  |  | 2019-08-08 20:33 | EDITOR
1067 | Alecsander Eitan | 240 | 1 | 9.4.2.167 | 43 | 11 | E | Y | 43.11 | 11 | 9.4.2.167 |  | A | Editor |  | 520 | Text "For EDMG ranging, the Ranging Priority subfield of the Fine Timing Measurement Parameters field..." But the field in Fig 9.618 is named "EDMG Ranging Priority" Fix the names and text to be coherent. | Make the text and names coherent | ACCEPTED (EDITOR: 2019-04-30 21:16:16Z) | EDITOR | Editorials | [5 empty] | 2019-05-27 21:33 | EDITOR
1068 | Alecsander Eitan | 240 | 1 | 9.4.2.279 | 51 | 1 | E | Y | 51.01 | 1 | 9.4.2.279 |  | A | Editor |  | 520 | Fields name word split across lines in Figure 9-1007 | Adjust the table drawing | ACCEPTED (EDITOR: 2019-04-23 01:26:30Z) | EDITOR | Editorials | [5 empty] | 2019-05-27 21:33 | EDITOR
1069 | Alecsander Eitan | 240 | 1 | 9.4.2.279 | 51 | 28 | E | Y | 51.28 | 28 | 9.4.2.279 |  | A | Editor |  | 520 | Fields name word split across lines in Figure 9-1008 | Adjust the table drawing | ACCEPTED (EDITOR: 2019-04-23 01:26:40Z) | EDITOR | Editorials | [5 empty] | 2019-05-27 21:33 | EDITOR
1070 | Alecsander Eitan | 240 | 1 | 9.4.2.281 | 55 | 6 | T | Y | 55.06 | 6 | 9.4.2.281 |  | J | Assaf Kasher | 646r1 | 510 | Number of bits for AZ and EL should be the same in Fig 1013. If reserved bits are needed add a byte. | Make both 11bits | REJECTED (EDITOR: 2019-06-10 16:15:23Z) Reject: Azimuth covers 360º while elevation covers 180º, therefore to achieve the same accuracy, the fields should have different sizes | EDITOR |  | motion passed |  |  |  |  | 2019-06-10 16:16 | EDITOR
1071 | Alecsander Eitan | 240 | 1 | 9.4.2.283 | 57 | 2 | T | Y | 57.02 | 2 | 9.4.2.283 |  | J | Assaf Kasher | 646r1 | 510 | Number of bits for AZ and EL should be the same in Fig 1016. If reserved bits are needed add a byte. | Make both 11bits | REJECTED (EDITOR: 2019-06-10 16:16:00Z) Reject: Azimuth covers 360º while elevation covers 180º, therefore to achieve the same accuracy, the fields should have different sizes | EDITOR |  | motion passed |  |  |  |  | 2019-06-10 16:16 | EDITOR
1072 | Alecsander Eitan | 240 | 1 | 9.5.2.289 | 66 | 23 | E | Y | 66.23 | 23 | 9.5.2.289 |  | A | Editor |  | 520 | Incorrect reference in the text. 9-10309 should be 9-1030 | Fix | ACCEPTED (EDITOR: 2019-04-23 01:54:04Z) | EDITOR | Editorials | [5 empty] | 2019-05-27 21:33 | EDITOR
1073 | Alecsander Eitan | 240 | 1 | 9.5.2.289 | 66 | 28 | T | Y | 66.28 | 28 | 9.5.2.289 |  | V | Assaf Kasher | 1507r2 | 925 | LOS Likelihood value needs more explanation. Essential for interop. | Add text to explain the meaning of different values | REVISED (EDITOR: 2019-09-25 01:51:13Z) Revise as in 11-19-1507 | EDITOR |  | motion passed |  |  |  |  | 2019-09-25 01:51 | EDITOR
1074 | Alecsander Eitan | 240 | 1 | 9.6.7.33 | 68 | 23 | T | Y | 68.23 | 23 | 9.6.7.33 |  | V | Assaf Kasher | 646r1 | 510 | Invalid Measurement field has 2 bits and only two values explained. Add text that other values are reserved. (Or ass table with values) | Add text to explain that other values are Reserved. | REVISED (EDITOR: 2019-06-10 16:35:47Z) TGaz Editor: Insert the following text at the end of P68L30: (#1686) Values of 2 and 3 are reserved. | EDITOR | [6 empty] | 2019-06-10 16:36 | EDITOR
1075 | Alecsander Eitan | 240 | 1 | 9.4.2.281 | 55 | 6 | T | Y | 55.06 | 6 | 9.4.2.281 |  | J | Assaf Kasher | 646r1 | 510 | AoA Results should include the LOS Likelihood. | Add the LOS Likelihood field | REJECTED (EDITOR: 2019-06-10 16:16:41Z) Reject: The LOS likelihood element is added outside this element in the FTM frame as a separate element, covering all measuements results (TOA, direction etc.) | EDITOR |  | motion passed |  |  |  |  | 2019-06-10 16:17 | EDITOR
1076 | Alecsander Eitan | 240 | 1 | 9.4.2.282 | 57 | 6 | T | Y | 57.06 | 6 | 9.4.2.282 |  | J | w | 646r1 | 510 | AoD field (Tavle 1016) should include the LOS Likelihood. | Add the LOS Likelihood field | REJECTED (EDITOR: 2019-06-10 16:38:48Z) Reject: The Best AWV ID is sent from the ISTA to the RSTA while the information is needed at the ISTA. The RSTA can estimate the LOS likelihood based on Best AWV IDs of prefereably on channel measurement feedback sent by the ISTA and add the LOS likelihood element to the FTM frame carrying the Multiple AOD feedbac. | EDITOR |  | motion passed |  |  |  |  | 2019-06-10 16:39 | EDITOR
1077 | Alecsander Eitan | 240 | 1 | 9.4.2.282 | 56 | 7 | E | Y | 56.07 | 7 | 9.4.2.282 |  |  | Editor |  |  | In multiple places Frame Format is named Figure and in other Table. | All should be figure (the sectiopn, page and line are exemplary) |  | EDITOR | Editorials | [5 empty] | 2019-03-11 17:16 | EDITOR
1078 | Alecsander Eitan | 240 | 1 | 9.6.7.48 | 70 | 1 | T | Y | 70.01 | 1 | 9.6.7.48 |  | J | Assaf Kasher | 1507r2 | 925 | The fields ToA, ToD, ToA Error and ToD Error in figure 9-981a refer to the timestamp and not the actual values. The names MUST be adequate. Other fields in this section have same issue. | Add "timestamp" to these names and update the text accordingly. | REJECTED (EDITOR: 2019-09-24 09:27:10Z) Reject, the name follow the names in the FTM frame in RevMD, they are used because they are short | EDITOR |  | motion passed |  |  |  |  | 2019-09-24 09:27 | EDITOR
1079 | Alecsander Eitan | 240 | 1 | 11.22.6.1 | 79 | 21 | T | Y | 79.21 | 21 | 11.22.6.1 |  | V | Assaf Kasher | 1422r2 | 710 | The section "For EDMG STAs that have set to 1 the First Path Training Supported field in the Beamforming Capability subelement, an FTM session shall be preceded by a First Path Beamforming Training as described in 10.39.9.6 First Path Beamforming Training." in 11.22.6.1 is incorrect, FPBT depends on both STAs capability. See "An EDMG STA shall not initiate first path beamforming training FPBT with a peer EDMG STA that is not capable of performing first path beamforming capable FPBT procedure." in 10.43.9.6 | Fix the text | REVISED (EDITOR: 2019-09-24 02:44:04Z) Revise, as in 11-19-1074r2 | EDITOR |  | motion passed |  |  |  |  | 2019-09-24 02:44 | EDITOR
1080 | Alecsander Eitan | 240 | 1 | 11.22.6.1 | 79 | 25 | T | Y | 79.25 | 25 | 11.22.6.1 |  | V | Assaf Kasher | 1422r2 | 910 | The section "For DMG and EDMG, an FTM session shall be preceded by a first path beamforming training as described in 10.39.9.6 First Path Beamforming Training." in 11.22.6.1 is incorrect, FPBT is stated to be for EDMG only "An EDMG STA shall not initiate first path beamforming training FPBT with a peer EDMG STA that is not capable of performing first path beamforming capable FPBT procedure." in 10.43.9.6. Which one is correct ????? | Fix the text | Revise, refer to resolution to 11-19-1422 REVISED (EDITOR: 2019-08-14 05:22:55Z) Revise as in 11-19-1074 as implemented in D1.2 | EDITOR |  | motion passed | was revisd with motion 728, 1074r2 |  |  |  | 2019-09-24 03:06 | EDITOR
1081 | Alecsander Eitan | 240 | 1 | 11.22.6.2 | 82 | 15 | E | Y | 82.15 | 15 | 11.22.6.2 |  | A | Editor |  | 520 | Inconsistent text formating. Is there any reason for this? | In many places it can be seen. The section in this line is just an example. | ACCEPTED (EDITOR: 2019-04-23 02:00:01Z) | EDITOR | Editorials | [5 empty] | 2019-05-27 21:33 | EDITOR
1082 | Alecsander Eitan | 240 | 1 | 11.22.6.4.6.2 | 113 | 35 | E | Y | 113.35 | 35 | 11.22.6.4.6.2 |  | A | Editor |  | 520 | Inconsistent text formating. Is there any reason for this? Is coloring part of what is allowed in the spec? | In many places it can be seen. The section in this line is just an example. | ACCEPTED (EDITOR: 2019-04-23 21:40:17Z) | EDITOR | Editorials | [5 empty] | 2019-05-27 21:33 | EDITOR
1083 | Alecsander Eitan | 240 | 1 | 11.24.6.4.7 | 119 | 5 | T | Y | 119.05 | 5 | 11.24.6.4.7 |  | V | Assaf Kasher | 1422r2 | 710 | The statement "For DMG and EDMG, an FTM session shall be preceded by a first path beamforming training as described in 10.39.9.6 First Path Beamforming Training." in 11.24.6.4.7 is incorrect! FPBT is stated to be for EDMG only "An EDMG STA shall not initiate first path beamforming training FPBT with a peer EDMG STA that is not capable of performing first path beamforming capable FPBT procedure." in 10.43.9.6. | Fix the text | REVISED (EDITOR: 2019-09-24 02:42:49Z) Revise, as in 11-19-1074r2 | EDITOR |  | motion passed |  |  |  |  | 2019-09-24 02:43 | EDITOR
1084 | Alecsander Eitan | 240 | 1 | B.4.33.1 | 168 | 1 | T | Y | 168.01 | 1 | B.4.33.1 |  | V | Assaf Kasher | 1507r2 | 925 | NGPM6 refers to NGPP5 wich doesn't exists! | FIX! | REVISED (EDITOR: 2019-09-24 09:29:25Z) Revise as in 11-19-1507r | EDITOR |  | motion passed |  |  |  |  | 2019-09-24 09:30 | EDITOR
1085 | Alecsander Eitan | 240 | 1 | B.4.33.1 | 168 | 1 | T | Y | 168.01 | 1 | B.4.33.1 |  | V | Assaf Kasher | 1507r2 | 925 | NGPM5.7 and NGPM5.8 refers to EDMG-M17.8, but the later is not relevant, and therefore lines are incorrect! | FIX! | REVISED (EDITOR: 2019-09-24 09:30:14Z) Revise as in 11-19-1507 | EDITOR |  | motion passed |  |  |  |  | 2019-09-24 09:31 | EDITOR
1086 | Alecsander Eitan | 240 | 1 | 29.9.3.6 | 170 | 9 | E | Y | 170.09 | 9 | 29.9.3.6 |  | A | Editor |  | 520 | Incorrect reference: Gie golays are defined in 29.5.9.1 and not 29.10. | Fix the reference | ACCEPTED (EDITOR: 2019-05-01 22:44:31Z) | EDITOR | Editorials | [5 empty] | 2019-05-27 21:33 | EDITOR
1087 | Alecsander Eitan | 240 | 1 | 29.9.3.6 | 170 | 16 | E | Y | 170.16 | 16 | 29.9.3.6 |  | V | Assaf Kasher | 579r6 | 727 | Incorrect reference: BPSK modulation in 29.4.5.2.4 is for CPHY data and not suited for TRNs. | Fix the reference | REVISED (EDITOR: 2019-08-06 00:46:21Z) Revised (Accept In principle) | EDITOR | Editorials | motion passed |  |  |  |  | 2019-08-06 00:47 | EDITOR
1088 | Alecsander Eitan | 240 | 1 | 29.9.3.6 | 170 | 20 | E | Y | 170.2 | 20 | 29.9.3.6 |  | V | Assaf Kasher | 579r6 | 727 | Incorrect reference: SC TRNs are used for Secure Ranging and they are NOT defined in 29.9.2.2.7 (which is for OFDM) | Fix the reference | REVISED (EDITOR: 2019-08-06 00:46:47Z) Revised (Accept In principle) | EDITOR | Editorials | motion passed |  |  |  |  | 2019-08-06 00:47 | EDITOR
1089 | Alecsander Eitan | 240 | 1 | 9.4.2.167 | 51 | 1 | T | Y | 51.01 | 1 | 9.4.2.167 |  |  | Erik Lindskog |  |  | It is not clear how the Secret Key is derivated on both sides of the link | Add text to explain |  | EDITOR | [6 empty] | 2019-04-03 16:58 | EDITOR
1090 | Alecsander Eitan | 240 | 1 | 1 | 1 | 1 | T | Y | 1.01 | 1 | 1 |  | V | Feng-Jiang | 718r3 | 526 | Missing test vectors for all the Secure operations | Add test vectors in an Annex | REVISED (EDITOR: 2019-06-09 17:28:37Z) agree in principle perform the changes as depicted by submission 11-19-718r3 | EDITOR |  | motion passed |  |  |  |  | 2019-06-12 02:08 | EDITOR
1091 | Alecsander Eitan | 240 | 1 | 9.4.2.167 | 51 | 5 | E | Y | 51.05 | 5 | 9.4.2.167 |  | A | Editor |  | 520 | On page 51 the text in line 4 points to section 12.2.9 which is incorrect. Probably it refers to 12.2.11 ?? | Fix the reference | ACCEPTED (EDITOR: 2019-04-30 21:20:25Z) | EDITOR | Editorials | [5 empty] | 2019-05-27 21:33 | EDITOR
1092 | Alecsander Eitan | 240 | 1 | 10.40.11.2.2 | 248 | 1 | E | Y | 248.01 | 1 | 10.40.11.2.2 |  | J | Editor |  | 520 | The reference to "10.22.2.4 (Obtaining an EDCA TXOP)" is incorrect. The correct one is 10.24.2.4. (BTW is appears in Draft 3.0) | Fix the two cases on page 248 lines 1 and 3 | REJECTED (EDITOR: 2019-04-29 21:12:34Z) Can't find the commented text. | EDITOR | Editorials | [5 empty] | 2019-05-27 21:31 | EDITOR
1093 | Alecsander Eitan | 240 | 1 | 3.2 | 13 | 19 | T | Y | 13.19 | 19 | 3.2 |  | J | Assaf Kasher | 622r1 | 509 | The definition "PEDMG secure ranging physical layer (PHY) protocol data unit (PPDU):" is incorrect in section XX. In section 3.4 it is defined as "PEDMG positioning enhanced directional multi-gigabit" which is the correct one. | PEDMG is NOT only secured. It is EDMG positioning directional multi-gigabit. Fix the text. If the secure version is to have a name then write a new one like SPEDMG. | REJECTED (EDITOR: 2019-05-28 06:28:25Z) Reject: The definition in 3.2 does not define PEDMG as 3.4 but the whole text that is to the left of the “:”. | EDITOR |  | motion passed |  |  |  |  | 2019-06-10 15:25 | EDITOR
1094 | Alecsander Eitan | 240 | 1 | 9.4.2.26 | 44 | 1 | T | Y | 44.01 | 1 | 9.4.2.26 |  | V | Assaf Kasher | 646r1 | 510 | EDMG Range Measurement definition in Table 9-153 is defined in 11.22.6.4.7 and not 11.22.6.4.8 | Fix the reference | REVISED (EDITOR: 2019-06-10 16:38:12Z) TGaz Editor: Modify the value column in the line of EDMG Range Measurement in Table 9-153—Extended Capabilities element as follows: | EDITOR |  | motion passed |  |  |  |  | 2019-06-10 16:38 | EDITOR
1095 | Alecsander Eitan | 240 | 1 | 9.4.2.167 | 47 | 1 | E | Y | 47.01 | 1 | 9.4.2.167 |  | A | Editor |  | 520 | Words are split between lines in first row of Figure 9-618 | Fix the text | ACCEPTED (EDITOR: 2019-04-23 21:43:53Z) | EDITOR | Editorials | [5 empty] | 2019-05-27 21:33 | EDITOR
1096 | Alecsander Eitan | 240 | 1 | 9.4.2.167 | 50 | 15 | T | Y | 50.15 | 15 | 9.4.2.167 |  | J | Erik Lindskog | 1040r5 | 723 | The use of PEDMG in section 9.4.2.167 is a mixup. PEDMG is EDMG and not ONLY secured. It should be named Secured EDMG or SEDMG. The use of PEDMG is in multiple plaves in this section and maybe other sections as well. | Revise the EDMG text to make sure that PEDMG and Secured EDMG are used properly. | REJECTED (EDITOR: 2019-08-08 20:39:06Z) Reject. The page number referred to is not in subclause 9.4.2.167. Can’t fint text. | EDITOR |  | motion passed |  |  |  |  | 2019-08-08 20:39 | EDITOR
1097 | Alecsander Eitan | 240 | 1 | 29 | 165 | 8 | T | Y | 165.08 | 8 | 29 |  | J | Assaf Kasher | 579r3 | 707 | Is the Secured EDMG Ranging works with OFDM? If yes, then text should include different text for the SC and OFDM versions. | Revise the spec to reflect the options supported. | REJECTED (EDITOR: 2019-08-06 00:12:31Z) In line 14 of the same page, in the listing of features, it is clearly defined the secure TRN are working only with EDMG SC mode, there is no need to describe OFDM or its features. | EDITOR |  | motion passed |  |  |  |  | 2019-08-06 00:13 | EDITOR
1098 | Alecsander Eitan | 240 | 1 | B.4.33.1 | 176 | 1 | T | Y | 176.01 | 1 | B.4.33.1 |  | V | Assaf Kasher | 1507r2 | 925 | Annex B (PICS) in line NGPM5.7 refers to EDMG-M17.8 which is incorrect. | Replace with correct PICS from 11ay | REVISED (EDITOR: 2019-09-24 09:32:06Z) Revise as in 11-19-1507 | EDITOR |  | motion passed |  |  |  |  | 2019-09-24 09:32 | EDITOR
1099 | Alfred Asterjadhi | 240 | 1 | 11.3.3 | 86 | 4 | T | Y | 86.04 | 4 | 11.3.3 |  | V | Ganesh-Venkatesan | 466r4 | 709 | TBD. | Fix the TBD | REVISED (EDITOR: 2019-09-27 11:18:43Z) Revise, incorporate the changes identified in submission 11-19-466r3. | EDITOR |  | motion passed |  |  |  |  | 2019-09-27 11:19 | EDITOR
1100 | Alfred Asterjadhi | 240 | 1 | 9.3.1.19 | 31 | 5 | T | Y | 31.05 | 5 | 9.3.1.19 |  | J | Dibakar Das | 662r2 | 907 | VHT/HE/NGP Ranging Announcement... This will easily become unreadable as more amendments are brought in. | Please use separate subclauses for each variant. | REJECTED (EDITOR: 2019-09-23 05:24:15Z) Rejected As more amendments are brought in, can be split in the future. | EDITOR |  | motion passed |  |  |  |  | 2019-09-23 05:25 | EDITOR
1101 | Alfred Asterjadhi | 240 | 1 |  | 32 | 12 | E | N | 32.12 | 12 |  |  | A | Editor |  | 520 | Different font sizes and types were encountered during the review. | Please use consistent font sizes/types. | ACCEPTED (EDITOR: 2019-04-23 21:44:22Z) | EDITOR | Editorials | [5 empty] | 2019-05-27 21:33 | EDITOR
1102 | Alfred Asterjadhi | 240 | 1 | 9.3.1.19 | 33 | 16 | T | Y | 33.16 | 16 | 9.3.1.19 |  | V | Dibakar Das | 662r2 | 907 | A lot of definitions and encodings depend on the interpretation of these STAs as HE STAs which make the overall settings confusing. E.g., disambiguation bit is already defined as such. | Ensure that there is no redundancy, changes to baseline (yes, in this case referring to 11ax) resulting from the new definitions and encodings. | REVISED (EDITOR: 2019-09-23 05:25:15Z) Revised Removed double definition of disambiguation bit, also see CID 1100 for other related changes. See document 11-19-0662. | EDITOR |  | motion passed |  |  |  |  | 2019-09-23 05:26 | EDITOR
1103 | Alfred Asterjadhi | 240 | 1 | 9.3.1.23.9 | 35 | 3 | T | Y | 35.03 | 3 | 9.3.1.23.9 |  | J | Dibakar Das |  |  | Normative requirement in clause 9. | Please use avoid using shall/should/may throughout clause 9. Modify or move these in respective clauses above 9. |  | EDITOR | [6 empty] | 2019-09-23 05:45 | EDITOR
1104 | Alfred Asterjadhi | 240 | 1 | 9.3.1.29 | 35 | 1 | T | Y | 35.01 | 1 | 9.3.1.29 |  | J | Dibakar Das | 1454r1 | 914 | The subclause seem to define multiple subvariants of a variant of the Trigger frame for ranging with no apparent benefit since many of the subfields of each of these variants are essentially the same (or sometimes simply missing). | Simply use a variant of Trigger frame and encode the different functionalities with separate bits. There seem to be plenty of them reserved. | REJECTED (EDITOR: 2019-09-24 05:36:19Z) Rejected. The type field is only 4-bits wide and allows for only 16 types (there are 8 existing types and .11az defines 5 more). This will exhaust the possibilities and limit extensibility. Each of the subvariants of the Ranging TF solicit different types of frames and hence have differences in frame format. For example, the User Info of Poll TF contains MCS, RU allocation information required by ISTA to transmit poll response in a particular RU but no Trigger Dependent User Info. On the other hand, the User Info field for Secured Sounding sub-variant contains a 16 bit Trigger Dependent User Info field that contains the SAC which cannot be signaled by reusing the Reserved bits elsewhere. Furthermore, the encoding of different functionalities is already achieved in draft 1.2 by the Ranging Trigger Subtype field in Trigger Dependent Common Info subfield. | EDITOR |  | motion passed |  |  |  |  | 2019-09-24 05:37 | EDITOR
1105 | Alfred Asterjadhi | 240 | 1 | 9.4.1.1 | 39 | 9 | E | Y | 39.09 | 9 | 9.4.1.1 |  | A | Editor |  | 520 | Instructions to the editor are not correct. E.g., in this case either remove first row and undo underline or change instruction to Change. Please ensure consistency throughout the draft. Coming back at this one comment, immediately the following subclause has the same problem (9.4.2.1). | As in comment. | ACCEPTED (EDITOR: 2019-04-23 21:54:32Z) | EDITOR | Editorials | [5 empty] | 2019-05-27 21:33 | EDITOR
1106 | Alfred Asterjadhi | 240 | 1 | 9.4.2.26 | 44 | 22 | T | Y | 44.22 | 22 | 9.4.2.26 |  | J | Ganesh-Venkatesan | 704r5 | 524 | Extended Capabilities element is used by several existing amendments. Define an independent capabilities element for this amendment as is done for other amendments. | As in comment. | REJECTED (EDITOR: 2019-05-28 04:19:13Z) REJECT. There are bits in the Extended Capabilities element related to ranging in the baseline. The number of new bits added (8) does not warrant a 3-byte overhead incurred when a new element is defined/added to the Beacon/Probe Response. | EDITOR |  | motion passed |  |  |  |  | 2019-05-28 04:20 | EDITOR
1107 | Alfred Asterjadhi | 240 | 1 | 9.4.2.118 | 45 | 5 | T | Y | 45.05 | 5 | 9.4.2.118 |  | V | Nehru-Bhandaru | 1402r2 | 917 | Backward compatibility issue. MIC element for these types of STAs might be variable but not for existing ones. | Ensure that all additions/changes in this amendment do not impact previous amendments (backward compatibility). | REVISED (EDITOR: 2019-09-24 06:42:43Z) Revised. TGaz Editor: Revise as specified in document 11-19/1402r1 | EDITOR |  | motion passed |  |  |  |  | 2019-09-24 06:43 | EDITOR
1108 | Alfred Asterjadhi | 240 | 1 | 9.4.2.127.1 | 45 | 9 | T | Y | 45.09 | 9 | 9.4.2.127.1 |  | J | Assaf Kasher | 1507r2 | 925 | Similar consideration for EDMG and other amendments. Please separate capabilities of this amendment from those of existing/under development amendments. | As in comment. | REJECTED (EDITOR: 2019-09-25 01:49:41Z) Reject: These capabilities are inserted to the DMG capabilities element because DMG/EDMG STAs do not transmit the extended capabilities element | EDITOR |  | motion passed |  |  |  |  | 2019-09-25 01:50 | EDITOR
1109 | Alfred Asterjadhi | 240 | 1 | 27.5.3.5 | 154 | 6 | T | Y | 154.06 | 6 | 27.5.3.5 | [5 empty] | Keep 11az spec text separate from 11ax, 11ay as much as possible. This approach will easily create backward compatibility and maintenance issues. | As in comment. Applicable to clauses 28 and 29 as well. | [8 empty] | 2019-03-09 21:12
1110 | Alfred Asterjadhi | 240 | 1 |  |  |  | G | N | [5 empty] | Editor |  |  | There was not enough time to review the draft in sufficient detail due to 4 letter ballots running at approximately the same timeframe. This comment is not related to 11az in particular but is added here since it was the last letter ballot of the series. | No changes related to the draft as per this comment. |  | EDITOR | [6 empty] | 2019-08-11 19:25 | EDITOR
1111 | Alireza Raissinia | 240 | 1 | 9.3.1.19 | 23 | 13 | E | N | 23.13 | 13 | 9.3.1.19 |  | A | Editor |  | 520 | NGP Ranging Announcement frame to be changed to 'Ranging NDP Announcement frame'. | As per comment | ACCEPTED (EDITOR: 2019-04-23 21:58:07Z) | EDITOR | Editorials | [5 empty] | 2019-05-27 21:33 | EDITOR
1112 | Alireza Raissinia | 240 | 1 | 9.3.1.19 | 24 | 23 | E | N | 24.23 | 23 | 9.3.1.19 |  | A | Editor |  | 520 | Change the order of AID and RID to match the rest of the text in the sentence. | As per comment | ACCEPTED (EDITOR: 2019-04-23 22:08:39Z) | EDITOR | Editorials | [5 empty] | 2019-05-27 21:33 | EDITOR
1113 | Alireza Raissinia | 240 | 1 | 9.3.1.19 | 25 | 8 | T | N | 25.08 | 8 | 9.3.1.19 |  | J | Dibakar Das | 662r2 | 907 | The text "The Offset subfield can take values between 0 and 63 and indicates the number of HE-LTF to skip when processing the following NDP and is set 0 in all cases except the secure variant of the TB Ranging measurement exchange" implies when offset is 0 then NDP is shared for all STAs in the DL NDP, which is correct, however if the STAs sharing NDP would require different DL Reps then need a note to describe the expected client behavior. | Add a note to indicate "in a non-secure case the STAs not needing additional Rep LTFs can ignore the additional LTFs". | REJECTED (EDITOR: 2019-09-23 05:45:15Z) Reject Since the offset value is in the STA-Info field, it is for one given STA only. The STA parsing the offset subfield simply uses the offset of 0 and skips zero LTF symbols. It does not need to be aware of other LTF or offset values given to other STAs. | EDITOR |  | motion passed |  |  |  |  | 2019-09-23 05:46 | EDITOR
1114 | Alireza Raissinia | 240 | 1 | 9.3.1.23.9 | 27 | 3 | T | N | 27.03 | 3 | 9.3.1.23.9 |  | A | Dibakar Das | 1234r2 | 722 | Delete text "The Ranging Trigger frames shall be transmitted with a Trigger Frame MAC Padding Duration of 16usec"? | ISTA is able to negotiate amongst the list of padding sizes including 16us. | ACCEPTED (EDITOR: 2019-08-08 20:19:44Z) | EDITOR |  | motion passed |  |  |  |  | 2019-08-08 20:20 | EDITOR
1115 | Alireza Raissinia | 240 | 1 | 9.3.1.23.9 | 27 | 30 | T | N | 27.3 | 30 | 9.3.1.23.9 |  |  | Dibakar Das |  |  | The text "The TA field for the Ranging Trigger frame is address of the RSTA transmitting the Trigger frame" needs to be modified to include the case when RSTA supports MultiBSSID and intends to include STAs from different BSSes in its TB sequence/measurement window. | Add support for reception of control frames (i.e. TA/NDPA) from transmitted BSSID for the case of Multi-BSSID. |  | EDITOR | [6 empty] | 2019-04-03 16:40 | EDITOR
1116 | Alireza Raissinia | 240 | 1 | 9.3.1.23.9.2 | 28 | 14 | T | N | 28.14 | 14 | 9.3.1.23.9.2 |  | V | Dibakar Das | 676r1 | 517 | The text "The UL Rep subfield signals the number of repetitions N_REP of the HE LTF symbols in the corresponding HE TB Ranging NDP or HE Ranging NDP from the STA indicated in the AID12/RID12 subfield" refers to the HE Ranging NDP which is perhaps used in the Passive Location TB ranging. | Remove "HE Ranging NDP" and add it using similar note for the Passive Location Sounding (i.e. 9.3.1.23.9.5). | REVISED (EDITOR: 2019-05-27 22:22:02Z) Revised. Removed the text and added content for Passive Location case. | EDITOR |  | motion passed |  |  |  |  | 2019-05-27 22:22 | EDITOR
1117 | Alireza Raissinia | 240 | 1 | 9.4.2.1 | 33 | 4 | E | N | 33.04 | 4 | 9.4.2.1 |  | A | Editor |  | 520 | We don't have Ranging CSI Information. | Remove it from table 9-87 as we don't have it anymore. | ACCEPTED (EDITOR: 2019-04-23 22:35:30Z) | EDITOR | Editorials | [5 empty] | 2019-05-27 21:33 | EDITOR
1118 | Alireza Raissinia | 240 | 1 | 9.4.2.21.10 | 34 | 4 | T | N | 34.04 | 4 | 9.4.2.21.10 |  | J | Ali Raissinia | 1455r2 | 911 | Need additional support for TB/NTB Multi-antenna (MIMO) for both LCI & Relative Compact LCI fields. | Update Table 9-239 and Table 9-256a to include LCI (compact LCI) information for multiple Antennas since "NGP Ranging" for passive location can support Multiple Antennas. | REJECTED (EDITOR: 2019-09-24 03:32:32Z) Reject: The LCI and compact LCI report identifies a single set dimensions representing the average location between all antennas of the device. The assumption is that the error induced is minor with respect to the actual ranging measurement. | EDITOR |  | motion passed |  |  |  |  | 2019-09-24 03:33 | EDITOR
1119 | Alireza Raissinia | 240 | 1 | 9.4.2.26 | 35 |  | T | N | 35 |  | 9.4.2.26 |  | J | Ganesh-Venkatesan | 704r5 | 524 | LTF Required bit is useful for BSS Policy as it provide frame exchange efficiency | Add "Secure LTF Required" bit to the Extended Capability field and also describe it in the section Annex C | REJECTED (EDITOR: 2019-05-28 04:20:14Z) REJECT. The existing bits ‘Secure LTF Support’ and ‘Protection of Range Measurement and Management frames Required’ together provide the functionality of the proposed ‘Secure LTF Required’ | EDITOR |  | motion passed |  |  |  |  | 2019-05-28 04:21 | EDITOR
1120 | Alireza Raissinia | 240 | 1 | 9.4.2.26 | 35 | 23 | T | N | 35.23 | 23 | 9.4.2.26 |  | A | Ganesh-Venkatesan | 704r5 | 524 | Use of "Multi User Ranging Measurement" information maybe unnecessary. | Specify TB ranging information support implies the support for Multi User Ranging measurement which allows removing this field? | ACCEPTED (EDITOR: 2019-05-28 04:20:55Z) | EDITOR |  | motion passed |  |  |  |  | 2019-05-28 04:21 | EDITOR
1121 | Alireza Raissinia | 240 | 1 | 9.4.2.167 | 38 | 32 | T | N | 38.32 | 32 | 9.4.2.167 |  | V | Erik Lindskog | 1040r5 | 723 | Figure 9-618 includes a new field "Secure ToF Measurement" which should only be used for DMG/eDMG and NOT for the existing FTM sequence for <7GHz. | Add a text describing this field is only used for DMG/eDMG and perhaps a note that the field is not applicable to the existing EDCA FTM ranging (page 39, lines 8-13). | REVISED (EDITOR: 2019-08-08 20:27:56Z) Revised. Specifying that the Secure ToF Measurement field applies only to EDMG and is reserved otherwise. | EDITOR |  | motion passed |  |  |  |  | 2019-08-08 20:28 | EDITOR
1122 | Alireza Raissinia | 240 | 1 | 9.4.2.279 | 47 | 24 | E | N | 47.24 | 24 | 9.4.2.279 |  | A | Editor |  | 520 | Figure 9-1005 specifies 4 octets for Ranging Parameter field and needs to accommodate the size specified in Figure 9-1006. | As per comment | ACCEPTED (EDITOR: 2019-04-23 22:37:29Z) | EDITOR | Editorials | [5 empty] | 2019-05-27 21:33 | EDITOR
1123 | Alireza Raissinia | 240 | 1 | 9.4.2.279 | 49 |  | T | N | 49 |  | 9.4.2.279 |  | J | Dibakar Das | 1461r3 | 916 | Remove "Secure LTF Support" from the Ranging Parameter field as it creates confusion during the secure negotiation. The addition of Secure LTF Required and Secure LTF supported in the Extended capability field satisfy all use cases. | As per comment | REJECTED (EDITOR: 2019-09-24 06:23:03Z) Rejected. As per the resolution of CID 1119 in document 11-19-0704r5, the addition of the bit ‘Secure LTF Required’ was rejected. Hence, we need the existing bits in Ranging Parameters for signalling. | EDITOR |  | motion passed |  |  |  |  | 2019-09-24 06:24 | EDITOR
1124 | Alireza Raissinia | 240 | 1 | 9.4.2.279 | 49 | 34 | T | N | 49.34 | 34 | 9.4.2.279 |  |  | Dibakar Das |  |  | Bandwidth for NDP should be tagged as nominal (or Max) BW to be used for both the requested (IFTMR) and allocated (IFTM) behavior. | Add the refinement/tag to the BW and also add a note to indicate 'smaller BW maybe used depending on channel condition'. |  | EDITOR | [6 empty] | 2019-07-12 22:52 | EDITOR
1125 | Alireza Raissinia | 240 | 1 | 9.4.2.279 | 50 | 26 | T | N | 50.26 | 26 | 9.4.2.279 |  | V | Dibakar Das | 1461r3 | 916 | Non-TB Specific parameter should also be added as part of IFTM frame and not just IFTMR. | Edit the text to include inclusion of the subelement in IFTMR as well. | REVISED (EDITOR: 2019-09-24 06:24:19Z) Revised. Agreed in principle. However, this has already been resolved in 1.2 as: below: “The Non-TB Specific Parameters subelement is included in the initial Fine Timing Measurement Request to describe the requested set of parameters that the initiator proposes to use and in the initial Fine Timing Measurement, if the initiator and the responder successfully negotiate and FTM session where the negotiated ranging protocol is Non-TB.” | EDITOR |  | motion passed |  |  |  |  | 2019-09-24 06:25 | EDITOR
1126 | Alireza Raissinia | 240 | 1 | 9.4.2.279 | 51 | 7 | T | N | 51.07 | 7 | 9.4.2.279 |  | V | Christian Berger | 659r7 | 713 | Modify the text "The MinTimeBetweenMeasurements field is one octet wide and indicate the minimum time between subsequent range measurements initiated by an ISTA" to include parameter setting by both ISTA and RSTA. | The MinTimeBetweenMeasurements field is one octet wide and can be requested by the ISTA in the IFTMR frame and assigned by RSTA in the IFTM which indicates the minimum time between subsequent range measurements initiated by an ISTA. | REVISED (EDITOR: 2019-08-08 20:11:46Z) Revised. Agreed in principle. TGaz editor makes changes as specified in 11-19/0659r7 for its resolution | EDITOR |  | motion passed |  |  |  |  | 2019-08-08 20:12 | EDITOR
1127 | Alireza Raissinia | 240 | 1 | 9.4.2.279 | 51 | 22 | T | N | 51.22 | 22 | 9.4.2.279 |  | V | Dibakar Das | 1461r3 | 916 | TB Specific parameter should be also added as part of IFTM frame and not IFTMR frame. | Edit the text to include inclusion of the subelement in IFTMR as well. | REVISED (EDITOR: 2019-09-24 06:25:18Z) Revised. Agreed in principle. However, this has already been resolved in 1.2 as: below: “The TB Specific Parameters subelement is included in the initial Fine Timing Measurement Request to describe the requested set of parameters that the initiator proposes to use and in the initial Fine Timing Measurement, if the initiator and the responder successfully negotiate and Fine Timing Measurement session where the negotiated ranging protocol is TB.” | EDITOR |  | motion passed |  |  |  |  | 2019-09-24 06:26 | EDITOR
1128 | Alireza Raissinia | 240 | 1 | 9.4.2.280 | 54 | 10 | E | N | 54.1 | 10 | 9.4.2.280 |  |  | Editor |  |  | The text "An UL NDP, a Ranging NDP Announcement frame, a DL NDP immediately follow after a Location variant TB Uplink Sounding Trigger frame, in an TB mode" is somewhat confusing. | Change the text to "A sequence of an UL NDP, a Ranging NDP Announcement frame, a DL NDP immediately following after a Location variant TB Uplink Sounding Trigger frame, in a TB mode". |  | EDITOR | Editorials | [5 empty] | 2019-03-11 17:16 | EDITOR
1129 | Alireza Raissinia | 240 | 1 | 9.4.2.280 | 54 | 21 | E | N | 54.21 | 21 | 9.4.2.280 |  | V | Editor | 1455r2 | 911 | LTF Generation SAC is tied to STA Info SAC' in NDPA & Trigger subvariant sounding frame. | Add a note/sentence to the end of the paragraph between line 16-21 to tie 'LTF Generation SAC' to the 'STA Info SAC' used in NDPA and Trigger subvariant sounding frame. | REVISED (EDITOR: 2019-09-24 03:33:46Z) 1129 Alireza Raissinia 54.21 LTF Generation SAC is tied to STA Info SAC' in NDPA & Trigger subvariant sounding frame. Add a note/sentence to the end of the paragraph between line 16-21 to tie 'LTF Generation SAC' to the 'STA Info SAC' used in NDPA and Trigger subvariant sounding frame. Revised: See document 11-19-1455-01z-resolution to LB240CID 1118 1129 and 1324. | EDITOR | Editorials | motion passed |  |  |  |  | 2019-09-24 03:34 | EDITOR
1130 | Alireza Raissinia | 240 | 1 | 9.4.2.280 | 54 |  | T | N | 54 |  | 9.4.2.280 |  | V |  | 1608r1 | 930 | The text "The Range Measurement SAC field is the same value as in the LTF Generation SAC subfield in the STA Info SAC field in the Ranging NDP Announcement frame that solicited the UL NDP and the DL NDP (see 11.22.6.4.6 (Secure Non-TB and -TB Ranging Measurement Exchange Protocol))" is not completely correct. | The STA Info SAC for TB Ranging is in the location trigger subvariant secure sounding frame and not in the NDPA. Edit the paragraph to indicate the TB case correctly. | REVISED (EDITOR: 2019-09-26 12:01:45Z) Revised, refer to submission 11-19-1455 which deals with a duplicate. | EDITOR |  | motion passed |  |  |  |  | 2019-09-26 12:02 | EDITOR
1131 | Alireza Raissinia | 240 | 1 | 9.4.2.281 | 55 | 20 | E | N | 55.2 | 20 | 9.4.2.281 |  | J | Editor |  | 520 | The text "When this subfield is sent from an AP" should be modified to include the name of the subfield. | Include "AoA Reference" as part of the sentence. | REJECTED (EDITOR: 2019-04-30 21:22:42Z) The sentence is deleted. | EDITOR | Editorials | [5 empty] | 2019-05-27 21:31 | EDITOR
1132 | Alireza Raissinia | 240 | 1 | 9.4.2.285 | 60 |  | T | N | 60 |  | 9.4.2.285 |  | V | Erik Lindskog | 1233r1 | 720 | No need to have the text describing the partial TSF as it is described in section 9.4.2.278. | Remove the text describing the details of Partial TSF and refer to section 9.4.2.278 similar to the text in TB mode. | REVISED (EDITOR: 2019-08-08 20:15:46Z) Revised. This subclause is now being deleted and the Passive Location Ranging Availability Window element is a variant of the RSTA Availability Window element in Subclause 9.4.2.278, where we are referring to clause 9.4.2.167 Fine Timing Measurement Parameters element. | EDITOR |  | motion passed |  |  |  |  | 2019-08-08 20:16 | EDITOR
1133 | Alireza Raissinia | 240 | 1 | 9.4.2.286 | 62 | 10 | E | N | 62.1 | 10 | 9.4.2.286 |  | A | Editor |  | 520 | Change RID in the figure to RID/AID field. | As per comment | ACCEPTED (EDITOR: 2019-04-23 22:45:09Z) | EDITOR | Editorials | [5 empty] | 2019-05-27 21:33 | EDITOR
1134 | Alireza Raissinia | 240 | 1 | 9.4.2.286 | 62 | 27 | E | N | 62.27 | 27 | 9.4.2.286 |  |  | Editor |  |  | Move the text "The Time-Stamp subfield contains the TOD or TOA time-stamp, is in units of pico-seconds." to the paragraph of line 19. | As per comment |  | EDITOR | Editorials | [5 empty] | 2019-03-11 17:16 | EDITOR
1135 | Alireza Raissinia | 240 | 1 | 9.4.2.286 | 63 |  | E | N | 63 |  | 9.4.2.286 |  | A | Editor |  | 520 | Change all instances of "RID" to "RID/AID" in this paragraph. | The RID/AID subfield contains the ranging ID of the STA that transmitted the NDP in question. When the STA that transmitted the NDP is the RSTA the value zero is reported in the RID/AID subfield. | ACCEPTED (EDITOR: 2019-04-23 22:49:38Z) | EDITOR | Editorials | [5 empty] | 2019-05-27 21:33 | EDITOR
1136 | Alireza Raissinia | 240 | 1 | 9.4.2.287 | 64 | 1 | E | N | 64.01 | 1 | 9.4.2.287 |  | A | Editor |  | 520 | Change RID in the figure to RID/AID field | As per comment | ACCEPTED (EDITOR: 2019-04-23 22:50:17Z) | EDITOR | Editorials | [5 empty] | 2019-05-27 21:33 | EDITOR
1137 | Alireza Raissinia | 240 | 1 | 9.4.2.287 | 64 | 11 | E | N | 64.11 | 11 | 9.4.2.287 |  |  | Editor |  |  | Move the text "The Time-Stamp subfield contains the TOD or TOA time-stamp, is in units of pico-seconds." to the paragraph of line 19. | As per comment |  | EDITOR | Editorials | [5 empty] | 2019-03-11 17:16 | EDITOR
1138 | Alireza Raissinia | 240 | 1 | 9.4.2.287 | 65 |  | E | N | 65 |  | 9.4.2.287 |  | A | Editor |  | 520 | Change all instances of "RID" to "RID/AID" in this paragraph. | The RID/AID subfield contains the ranging ID of the STA that transmitted the NDP in question. When the STA that transmitted the NDP is the RSTA the value zero is reported in the RID/AID subfield. | ACCEPTED (EDITOR: 2019-04-23 22:51:33Z) | EDITOR | Editorials | [5 empty] | 2019-05-27 21:33 | EDITOR
1139 | Alireza Raissinia | 240 | 1 | 9.6.7.33 | 69 | 15 | E | N | 69.15 | 15 | 9.6.7.33 |  | A | Editor |  | 520 | Change "Otherwise it not present' to Otherwise is not present". | As per comment | ACCEPTED (EDITOR: 2019-04-23 22:53:49Z) | EDITOR | Editorials | [5 empty] | 2019-05-27 21:33 | EDITOR
1140 | Alireza Raissinia | 240 | 1 | 9.6.7.48 | 71 | 16 | E | N | 71.16 | 16 | 9.6.7.48 |  |  | Editor |  |  | Change the ToA in this sentence to ToD. | As per comment |  | EDITOR | Editorials | [5 empty] | 2019-03-11 17:16 | EDITOR
1141 | Alireza Raissinia | 240 | 1 | 9.6.7.48 | 72 | 18 | E | N | 72.18 | 18 | 9.6.7.48 |  | A | Editor |  | 520 | Change "802.11az" to TB and non-TB Ranging operation | As per comment | ACCEPTED (EDITOR: 2019-04-23 22:58:51Z) | EDITOR | Editorials | [5 empty] | 2019-05-27 21:33 | EDITOR
1142 | Alireza Raissinia | 240 | 1 | 9.6.7.50 | 74 | 1 | T | N | 74.01 | 1 | 9.6.7.50 |  | V | Erik Lindskog | 1044r1 | 714 | Change the text "availability window has index zero, the next one has index 1, the one after that has index 2, and so on." to | "availability window has index n, the next one has index n-1, the one after that has index n-2, and so on." to represent the value of LCI countdown. | REVISED (EDITOR: 2019-08-08 05:16:53Z) Revised. Adding clarifying statement in submission 11-19/1044r1. | EDITOR |  | motion passed |  |  |  |  | 2019-08-08 05:17 | EDITOR
1143 | Alireza Raissinia | 240 | 1 | 9.6.10 | 75 | 1 | T | N | 75.01 | 1 | 9.6.10 |  |  | Ganesh-Venkatesan |  |  | Add DMG/eDMG to the Table 9-375 for public action field value 32 and 33 as well. | Add DMG/eDMG in addition to besides TB and non-TB. |  | EDITOR | [6 empty] | 2019-08-11 19:19 | EDITOR
1144 | Alireza Raissinia | 240 | 1 | 10.24.2.2 | 75 |  | T | N | 75 |  | 10.24.2.2 |  |  | Liwen Chu |  |  | Modify text "the last frame (i.e. RSTA2ISTA LMR) of the exchange initiated by Ranging NDP Announcement has completed and the TXNAV timer has expired" to | "the last frame (i.e. RSTA2ISTA LMR) of the non-TB exchange initiated by Ranging NDP Announcement has completed and the TXNAV timer has expired". |  | EDITOR | [6 empty] | 2019-06-12 03:04 | EDITOR
1145 | Alireza Raissinia | 240 | 1 | 10.24.2.8 | 76 | 2 | T | N | 76.02 | 2 | 10.24.2.8 |  |  | Liwen Chu |  |  | Add EDCA access for TB ranging sequence similar to the non-TB ranging sequence. | TFP <SIFS>CTS2S<SIFS>TFS<SIFS>NDP<SIFS>NDPA<SIFS>NDP<SIFS>LMR or something like that. |  | EDITOR | [6 empty] | 2019-06-12 03:04 | EDITOR
1146 | Alireza Raissinia | 240 | 1 | 11.22.6.3.3 | 87 |  | E | N | 87 |  | 11.22.6.3.3 |  | A | Editor |  | 520 | The text "An RSTA shall reject a request for TB Ranging from an ISTA if the RSTA cannot assign the ISTA to an availability window that does not overlap with a 10 TU interval in which the ISTA is unavailable (as signaled by the ISTA Availability Window element in the IFTMR)." has double negative and besides it looks like ISTA sends availability bitmap and not unavailability bitmap (see example on page 52). | Suggest modifying the text to "An RSTA shall reject a request for TB Ranging from an ISTA if the RSTA cannot assign the ISTA to an availability window that overlaps with a 10 TU interval in which the ISTA is available (as signaled by the ISTA Availability Window element in the IFTMR)." | ACCEPTED (EDITOR: 2019-04-23 23:03:11Z) | EDITOR | Editorials | [5 empty] | 2019-05-27 21:33 | EDITOR
1147 | Alireza Raissinia | 240 | 1 | 11.22.6.3.3 | 88 | 6 | E | N | 88.06 | 6 | 11.22.6.3.3 |  | A | Editor |  | 520 | Change the Trigger Based and non-Trigger based to TB and Non-TB | As per comment | ACCEPTED (EDITOR: 2019-04-28 17:07:21Z) | EDITOR | Editorials | [5 empty] | 2019-05-27 21:33 | EDITOR
1148 | Alireza Raissinia | 240 | 1 | 11.22.6.3.3 | 88 | 10 | E | N | 88.1 | 10 | 11.22.6.3.3 |  | A | Editor |  | 520 | Change "receiving" to transmitting | As per comment | ACCEPTED (EDITOR: 2019-04-28 17:11:32Z) | EDITOR | Editorials | [5 empty] | 2019-05-27 21:33 | EDITOR
1149 | Alireza Raissinia | 240 | 1 | 11.22.6.3.3. | 88 | 12 | E | N | 88.12 | 12 | 11.22.6.3.3. |  | A | Editor |  | 520 | Change "transmitting" to receiving | As per comment | ACCEPTED (EDITOR: 2019-04-28 17:11:42Z) | EDITOR | Editorials | [5 empty] | 2019-05-27 21:33 | EDITOR
1150 | Alireza Raissinia | 240 | 1 | 11.22.6.3.3 | 88 | 20 | E | N | 88.2 | 20 | 11.22.6.3.3 |  | A | Editor |  | 520 | The word "allowed" should be changed to "used" since RSTA is the entity assigning it.. | As per comment | ACCEPTED (EDITOR: 2019-04-28 17:12:37Z) | EDITOR | Editorials | [5 empty] | 2019-05-27 21:33 | EDITOR
1151 | Alireza Raissinia | 240 | 1 | 11.22.6.3.3 | 89 | 20 | E | N | 89.2 | 20 | 11.22.6.3.3 |  | A | Editor |  | 520 | Change the word "filed" to "field" | As per comment | ACCEPTED (EDITOR: 2019-04-28 17:19:13Z) | EDITOR | Editorials | [5 empty] | 2019-05-27 21:33 | EDITOR
1152 | Alireza Raissinia | 240 | 1 | 11.22.6.3.4 |  |  | E | N |  |  | 11.22.6.3.4 |  | J | Editor |  | 520 | Change the term Secure-LTF-RSTA-bits and Secure-LTF-ISTA-bits to" Secure-LTF-DL-bits and Secure-LTF-UL-bits" as both RSTA and ISTA would need to device both sides. | As per comment | REJECTED (EDITOR: 2019-04-28 17:22:29Z) The submission 11-19-0326 update the whole section and the terms are no longer there. | EDITOR | Editorials | [5 empty] | 2019-05-27 21:31 | EDITOR
1153 | Alireza Raissinia | 240 | 1 | 11.22.6.3.4 |  |  | T | N |  |  | 11.22.6.3.4 |  |  | Qi-Wang |  | 520 | Add amendment text to section 11 to describe a structure in using Secure-LTF-DL-bits and Secure-LTF-UL-bits for when BW in use is less than max negotiated/nominal BW in addition to using less than negotiated DL-NSTS and UL-NSTS. | As per comment | ACCEPTED (EDITOR: 2019-05-01 06:16:09Z) | EDITOR | [6 empty] | 2019-05-27 21:33 | EDITOR
1154 | Alireza Raissinia | 240 | 1 | 11.22.6.4.3.2 | 96 |  | T | N | 96 |  | 11.22.6.4.3.2 |  | V | Dibakar Das | 697r2 | 514 | The definition of use of More TF bit for value 1 is described. Although the definition of More TF bit value zero is implicit. | Add a normative behavior so that AP also transmit TF with broadcast RA with TF More bit value set to zero to indicate no more 'triplets' in this availability window. Can also add a Note to indicate 'ISTAs may enter power save if desired". | REVISED (EDITOR: 2019-05-28 05:11:31Z) Add a normative behavior so that AP also transmit TF with broadcast RA with TF More bit value set to zero to indicate no more 'triplets' in this availability window. Can also add a Note to indicate 'ISTAs may enter power save if desired". | EDITOR |  | motion passed |  |  |  |  | 2019-05-28 05:12 | EDITOR
1155 | Alireza Raissinia | 240 | 1 | 11.22.6.3.3 | 96 |  | T | N | 96 |  | 11.22.6.3.3 |  |  | Debashis Dash |  |  | The text describes UL and DL Rep field usage however not specific as to the AP behavior for MU UL NDP and shared DL NDP. | Add a note or a sentence to indicate that AP should/shall select a UL Rep that is common for all STAs in MU UL NDP transmission and similarly for DL Rep common as a shared DL NDP (non secure). |  | EDITOR | [6 empty] | 2019-04-03 16:23 | EDITOR
1156 | Alireza Raissinia | 240 | 1 | 11.22.6.3.3 | 98 | 11 | T | N | 98.11 | 11 | 11.22.6.3.3 |  |  | Debashis Dash |  |  | The RTT equation is based on ISTA's calculation. | Add a similar equation for the case when ISTA sends t1 and t4 and RSTA calculates RTT (RTT = [(t4'-t1') - (t3-t2)]. This could be added as part of the text in page 101 between line 10 and 11. |  | EDITOR | [6 empty] | 2019-04-03 16:23 | EDITOR
1157 | Alireza Raissinia | 240 | 1 | 11.22.6.3.4 | 100 | 7 | T | N | 100.07 | 7 | 11.22.6.3.4 |  |  | Qi-Wang |  |  | This sentence is not normative and it should be as it improves efficiency in MU case | Add the word "should" before receive. |  | EDITOR | [6 empty] | 2019-04-03 18:58 | EDITOR
1158 | Alireza Raissinia | 240 | 1 | 11.22.6.3.4 | 100 | 15 | E | N | 100.15 | 15 | 11.22.6.3.4 |  | A | Editor |  | 520 | Change "sending" to "transmitting". | As per comment | ACCEPTED (EDITOR: 2019-04-28 17:42:23Z) | EDITOR | Editorials | [5 empty] | 2019-05-27 21:33 | EDITOR
1159 | Alireza Raissinia | 240 | 1 | 11.22.6.4.4.2 | 102 |  | E | N | 102 |  | 11.22.6.4.4.2 |  | A | Editor |  | 520 | Add UL before NDP frame | As per comment | ACCEPTED (EDITOR: 2019-04-28 17:42:02Z) | EDITOR | Editorials | [5 empty] | 2019-05-27 21:33 | EDITOR
1160 | Alireza Raissinia | 240 | 1 | 11.22.6.4.4.2 | 103 |  | T | N | 103 |  | 11.22.6.4.4.2 |  | J | Christian Berger | 885r3 | 532 | The text in this paragraph describes UL and DL Rep for non-secure non-TB transmissions and not secure non-TB. | Add a paragraph to describe the non-TB secure UL and DL Rep setting as to be the value assigned by the RSTA during the negotiation phase. | REJECTED (EDITOR: 2019-05-27 21:36:52Z) Reject Text in the paragraph applies to non-secure non-TB ranging, see 11.22.6.4.6.1 for secure variant | EDITOR |  | motion passed |  |  |  |  | 2019-05-27 21:37 | EDITOR
1161 | Alireza Raissinia | 240 | 1 | 11.22.6.4.4.2 | 105 |  | T | N | 105 |  | 11.22.6.4.4.2 |  | V | Christian Berger | 1047r3 | 715 | Add a flow diagram to highlight t1, t2, t3 and t4 in Non-TB case similar to TB case and also add RTT equation for both ToA & Phase Shift type feedback. | As per comment | REVISED (EDITOR: 2019-05-27 21:37:39Z) Revised Agreed in principle Added timing diagram and associated RTT equations | EDITOR |  | motion passed | 885r3 has the same CID and the document was approved in motion 532. |  |  |  | 2019-08-08 05:23 | EDITOR
1162 | Alireza Raissinia | 240 | 1 | 11.22.6.4.6.1 | 109 |  | E | N | 109 |  | 11.22.6.4.6.1 |  | A | Editor |  | 520 | Paragraph "When a RSTA receives a Ranging NDP Announcement from an ISTA frame in which the SAC subfield in the STA Info SAC field is set to 0, the RSTA shall: -- Issue a PHY-RXLTFSEQUENCE.request primitive with a LTFVECTOR parameter that is set to Secure HE-LTF with pre-determined sequence; Send an HE Ranging NDP with the TXVECTOR parameter LTF_SEQUENCE set to Secure HE-LTF with pre-determined sequence to the ISTA, if the RSTA receives an HE Ranging NDP from the ISTA a SIFS after the ranging NDP Announcement frame; Send a Location Measurement Report frame that includes the Secure LTF Parameters field to the ISTA, if the RSTA receives an HE Ranging NDP from the ISTA a SIFS after the ranging NDP Announcement frame." is confusing" is confusing | Change the text as following: When a RSTA receives a Ranging NDP Announcement from an ISTA frame in which the SAC subfield in the STA Info SAC field is set to 0, the RSTA shall: -- Issue a PHY-RXLTFSEQUENCE.request primitive with a LTFVECTOR parameter that is set to Secure HE-LTF with pre-determined sequence ----Send an HE Ranging NDP with the TXVECTOR parameter LTF_SEQUENCE set to Secure HE-LTF with pre-determined sequence to the ISTA, if the RSTA receives an HE Ranging NDP from the ISTA a SIFS after the ranging NDP Announcement frame; ----Send a Location Measurement Report frame that includes the Secure LTF Parameters field to the ISTA, if the RSTA receives an HE Ranging NDP from the ISTA a SIFS after the ranging NDP Announcement frame." | ACCEPTED (EDITOR: 2019-04-28 17:48:46Z) | EDITOR | Editorials | [5 empty] | 2019-05-27 21:33 | EDITOR
1163 | Alireza Raissinia | 240 | 1 | 11.22.6.4.6.2 | 112 | 6 | T | N | 112.06 | 6 | 11.22.6.4.6.2 |  | V | Yongho-Seok | 603r1 | 508 | TB Secure ranging mode is prone to attack as DL NDP is concatenated to serve multiple users in a TDMA fashion where a skilled attacker can replay NDPA and an NDP by changing the 'the start reference' (i.e. legacy preamble) which is used to identify the corresponding LTF sequence using offset value. | Solution should address this type of attack while one such a solution can be independent NDPA/NDP pair, one per user although it is inefficient but it might be a good tradeoff. | Revised- Agree in principle. To detect a replay attacker specified in the comment, the LMR frame may include the HE-LTF Offset value. If the Offest values in the LMR are not the same with that of the DL NDPA, then there may exist replay attack and the corresponding measurement results shall be ignored. TGaz editor makes changes as specified in 11-19/0603r2 for CID 1163. | EDITOR |  | motion passed |  |  |  |  | 2019-05-28 06:17 | EDITOR
1164 | Alireza Raissinia | 240 | 1 | 11.22.6.4.10.1 | 124 | 29 | E | N | 124.29 | 29 | 11.22.6.4.10.1 |  | A | Editor |  | 520 | Change reference 11.22.6.4.9 to 11.22.6.4.10 | As per comment | ACCEPTED (EDITOR: 2019-04-28 17:51:37Z) | EDITOR | Editorials | [5 empty] | 2019-05-27 21:33 | EDITOR
1165 | Alireza Raissinia | 240 | 1 | 11.22.6.4.10.1 | 125 | 7 | E | N | 125.07 | 7 | 11.22.6.4.10.1 |  | A | Editor |  | 520 | Change "receipt' to receiving | As per comment | ACCEPTED (EDITOR: 2019-04-28 17:55:20Z) | EDITOR | Editorials | [5 empty] | 2019-05-27 21:33 | EDITOR
1166 | Alireza Raissinia | 240 | 1 | 11.22.6.4.10.2 | 125 | 18 | E | N | 125.18 | 18 | 11.22.6.4.10.2 |  | A | Editor |  | 520 | Delete text "in the" | As per comment | ACCEPTED (EDITOR: 2019-04-28 17:56:43Z) - | EDITOR | Editorials | [5 empty] | 2019-05-27 21:33 | EDITOR
1167 | Alireza Raissinia | 240 | 1 | 11.22.6.4.10.2 | 126 | 9 | E | N | 126.09 | 9 | 11.22.6.4.10.2 |  | A | Editor |  | 520 | Change "NPD" to NDP |  | ACCEPTED (EDITOR: 2019-04-28 17:57:54Z) | EDITOR | Editorials | [5 empty] | 2019-05-27 21:33 | EDITOR
1168 | Alireza Raissinia | 240 | 1 | 11.22.6.4.10.2 | 126 | 12 | T | N | 126.12 | 12 | 11.22.6.4.10.2 |  | J | Erik Lindskog | 1621r2 | 931 | Suggest making the max negotiated/used BW for passive location is <=80MHz as most 'passive' devices don't support 80+80/160MHz? For NSTS, it's better to be specific and mention both UL N_STS and DL N_STS subfields to be <=4 | As per comment | REJECTED (EDITOR: 2019-09-27 06:00:22Z) Reject. We don't know what bandwidths will be supported in future devices. As for the N_STS, specifying that “The max number of Nsts used in the Passive Location Ranging exchanges is limited to 4.” Is a sufficient specification. | EDITOR |  | motion passed |  |  |  |  | 2019-09-27 06:01 | EDITOR
1169 | Alireza Raissinia | 240 | 1 | 11.22.6.4.10.3 | 126 | 25 | T | N | 126.25 | 25 | 11.22.6.4.10.3 |  | V | Erik Lindskog | 1621r2 | 931 | Add a normative behavior to mandate ISTA sending ToD regardless of it being valid or not along with its ToA measurements as it would have to be used for passive clients to correlate ToA results published in the broadcast LMR. | As per comment | REVISED (EDITOR: 2019-09-27 06:01:17Z) Revised. Agree with commenter. Add paragraph after line 17 on page 155 stating "The ISTA Passive Location Measurement Report frame shall include an entry for the ISTA's I2R NDP TOD regardless of it being valid or not." TGaz editor, perform the changes shown in submission 11-19/1621r2. | EDITOR |  | motion passed |  |  |  |  | 2019-09-27 06:02 | EDITOR
1170 | Alireza Raissinia | 240 | 1 | 11.22.6.6.2 | 127 |  | T | N | 127 |  | 11.22.6.6.2 |  | A | Dibakar Das | 697r2 | 514 | Add specific text to not allow ISTAs to transmit IFTMR to terminate the TB session as it impacts the TB sequence? | As per comment | ACCEPTED (EDITOR: 2019-05-28 05:14:52Z) | EDITOR |  | motion passed |  |  |  |  | 2019-05-28 05:15 | EDITOR
1171 | Alireza Raissinia | 240 | 1 | 12.2.11 | 129 | 12 | E | N | 129.12 | 12 | 12.2.11 |  | V | Editor |  | 520 | Delete "IEEE 802.11az ranging" as the term 802.11az won't be in the final spec | Use appropriate term instead | REVISED (EDITOR: 2019-04-28 18:01:29Z) Remove the "Fro example, …." | EDITOR | Editorials | [5 empty] | 2019-05-27 21:32 | EDITOR
1172 | Allert Van Zelst | 240 | 1 | 28 | 146 | 8 | T | Y | 146.08 | 8 | 28 |  |  | Tianyu-Wu |  |  | Adding to a Chapter that is still in flux, because it is a draft itself, is dangerous and can break 11ax. | Move the 11az PHY to its own clause, to not break the 11ax draft. |  | EDITOR | [6 empty] | 2019-04-03 19:07 | EDITOR
1173 | Anuj Batra | 240 | 1 | 29.9.3.5.1 | 34 | 12 | T | N | 34.12 | 12 | 29.9.3.5.1 |  | V | Assaf Kasher | 579r3 | 707 | What does 211 reference? There is no Figure 211 | Replace 211 with Figure 200 | REVISED (EDITOR: 2019-08-06 00:29:22Z) Replace 211 with Figure 200 | EDITOR |  | motion passed |  |  |  |  | 2019-08-06 00:30 | EDITOR
1174 | Anuj Batra | 240 | 1 | 29.9.3.5.1 | 34 | 12 | T | N | 34.12 | 12 | 29.9.3.5.1 |  | V | Assaf Kasher | 579r3 | 707 | Variables P, M, N can confuse the reader as they are not defined in 802.11ay. It is better to use the variable names defined in the spec | Replace the first sentence with "The TRN field structure containing the Secure TRN subfields in PEDMG secure ranging PPDU is shown in Figure 200 (TRN field structure of EDMG BRP-TX packets) with TRN Subfield Sequence Length = 0, EDMG TRN Length = 1, RX TRN-Units per Each TX TRN-Unit = 0, EDMG TRN-P = 0, EDMG TRN-M = 3, and EDMG TRN-N = 3. | REVISED (EDITOR: 2019-08-06 00:29:54Z) Replace the first sentence with "The TRN field structure containing the Secure TRN subfields in PEDMG secure ranging PPDU is shown in Figure 200 (TRN field structure of EDMG BRP-TX packets) with TRN Subfield Sequence Length = 0, EDMG TRN Length = 1, RX TRN-Units per Each TX TRN-Unit = 0, EDMG TRN-P = 0, EDMG TRN-M = 3, and EDMG TRN-N = 3. | EDITOR |  | motion passed |  |  |  |  | 2019-08-06 00:30 | EDITOR
1175 | Anuj Batra | 240 | 1 | 29.9.3.6 | 34 | 20 | T | N | 34.2 | 20 | 29.9.3.6 |  | V | Assaf Kasher | 579r3 | 707 | Incorrect use of shall | Replace first sentence with "The chip rate for a PEDMG secure ranging PPDU transmitted over a channel bandwidth of 2.16, 4.32, 6.48, 8.64 GHz is N_CBx1.76 GHz. " | REVISED (EDITOR: 2019-08-06 00:34:17Z) Replace first sentence with "The chip rate for a PEDMG secure ranging PPDU transmitted over a channel bandwidth of 2.16, 4.32, 6.48, 8.64 GHz is N_CBx1.76 GHz. " | EDITOR |  | motion passed |  |  |  |  | 2019-08-06 00:34 | EDITOR
1176 | Anuj Batra | 240 | 1 | 29.9.3.6 | 34 |  | T | N | 34 |  | 29.9.3.6 |  | V | Assaf Kasher | 579r3 | 707 | The symbol block structure for the normal GI is shown in both Figure 200a and 200b, where the only difference is the channel bonding. Both of these figures described a SU PPDU. Hence, the last two sentence of the first paragraph makes no sense | Replace the last sentences with "The symbol block for for the normal GI is shown in Figure 200. | REVISED (EDITOR: 2019-08-06 00:33:19Z) Replace the last sentences with "The symbol block for for the normal GI is shown in Figure 200. | EDITOR |  | motion passed |  |  |  |  | 2019-08-06 00:34 | EDITOR
1177 | Anuj Batra | 240 | 1 | 29.9.3.6 | 34 |  | T | N | 34 |  | 29.9.3.6 |  | V | Assaf Kasher | 579r3 | 707 | Third paragraph is redundant | Delete third paragraph of section | REVISED (EDITOR: 2019-08-06 00:33:44Z) Delete third paragraph of section | EDITOR |  | motion passed |  |  |  |  | 2019-08-06 00:34 | EDITOR
1178 | Anuj Batra | 240 | 1 | 29.9.3.6 | 35 | 15 | E | N | 35.15 | 15 | 29.9.3.6 |  | A | Editor |  | 520 | "Bit" is un-necessarily capatlized | Replace "Bit" with "bit" | ACCEPTED (EDITOR: 2019-04-28 18:04:41Z) | EDITOR | Editorials | [5 empty] | 2019-05-27 21:33 | EDITOR
1179 | Assaf Kasher | 240 | 1 | 1 | 4 | 1 | E | Y | 4.01 | 1 | 1 |  |  | Editor |  |  | Missing List of figures | Add list of figures |  | EDITOR | Editorials | [5 empty] | 2019-03-11 17:16 | EDITOR
1180 | Assaf Kasher | 240 | 1 | 1 | 4 | 1 | E | Y | 4.01 | 1 | 1 |  |  | Editor |  |  | Missing List of tables | Add list of tables |  | EDITOR | Editorials | [5 empty] | 2019-03-11 17:16 | EDITOR
1181 | Assaf Kasher | 240 | 1 | 1 | 1 | 31 | E | Y | 1.31 | 31 | 1 |  | A | Editor |  | 520 | Bad lines in table of contents | Remove line 30-32 from table of content by checking what is defined as header in the document | ACCEPTED (EDITOR: 2019-05-01 22:45:47Z) | EDITOR | Editorials | [5 empty] | 2019-05-27 21:33 | EDITOR
1182 | Assaf Kasher | 240 | 1 | 1 | 1 | 1 | E | Y | 1.01 | 1 | 1 |  | A | Editor |  | 520 | Inconsistent font sizes in table of content | Make sure all headers use the same font | ACCEPTED (EDITOR: 2019-05-01 22:46:19Z) | EDITOR | Editorials | [5 empty] | 2019-05-27 21:33 | EDITOR
1183 | Assaf Kasher | 240 | 1 | 4.3.19.19 | 6 | 16 | E | Y | 6.16 | 16 | 4.3.19.19 |  |  | Editor |  |  | Misspelled editor instruction "inset" -> "insert" | "inset" -> "insert" |  | EDITOR | Editorials | [5 empty] | 2019-03-11 17:16 | EDITOR
1184 | Assaf Kasher | 240 | 1 | 4.5.4.2 | 7 | 14 | E | Y | 7.14 | 14 | 4.5.4.2 |  | A | Editor |  | 520 | Missing space before "PASN" | Add space | ACCEPTED (EDITOR: 2019-04-28 18:13:33Z) | EDITOR | Editorials | [5 empty] | 2019-05-27 21:33 | EDITOR
1185 | Assaf Kasher | 240 | 1 | 6.3.56.2.2 | 15 | 1 | E | Y | 15.01 | 1 | 6.3.56.2.2 |  | A | Editor |  | 520 | Wrong font in table - last two lines in page are not in "Times Roman" font | change font | ACCEPTED (EDITOR: 2019-04-28 18:17:01Z) | EDITOR | Editorials | [5 empty] | 2019-05-27 21:33 | EDITOR
1186 | Assaf Kasher | 240 | 1 | 6.3.56.3.1 | 17 | 15 | E | Y | 17.15 | 15 | 6.3.56.3.1 |  | A | Editor |  | 520 | "this this" -> "this" | fix | ACCEPTED (EDITOR: 2019-04-28 18:18:13Z) | EDITOR | Editorials | [5 empty] | 2019-05-27 21:33 | EDITOR
1187 | Assaf Kasher | 240 | 1 | 8.3.5.14.2 | 21 | 10 | E | Y | 21.1 | 10 | 8.3.5.14.2 |  | A | Editor |  | 520 | "HE" in red font | change to black | ACCEPTED (EDITOR: 2019-04-28 18:19:30Z) | EDITOR | Editorials | [5 empty] | 2019-05-27 21:33 | EDITOR
1188 | Assaf Kasher | 240 | 1 | 8.3.5 | 21 | 3 | T | Y | 21.03 | 3 | 8.3.5 |  |  | Yongho-Seok |  |  | The is no PHY-SAP interface to indicate to the Receiver which sequences should be used in future secure EMDG TRN fields | Add a primitive to send those sequences to the PHY, or modify the PHY_RTLTFSEQUENCES to enable usage in DMG |  | EDITOR | [6 empty] | 2019-04-03 19:13 | EDITOR
1189 | Assaf Kasher | 240 | 1 | 9.3.1.19 | 22 | 5 | E | Y | 22.05 | 5 | 9.3.1.19 |  | A | Editor |  | 520 | Underline should cover only "Ranging" "HE" is not new | remove underline from HE | ACCEPTED (EDITOR: 2019-04-28 18:21:51Z) | EDITOR | Editorials | [5 empty] | 2019-05-27 21:33 | EDITOR
1190 | Assaf Kasher | 240 | 1 | 9.3.1.19 | 24 | 9 | E | Y | 24.09 | 9 | 9.3.1.19 |  | A | Editor |  | 520 | "Duration" broken in two lines. | break table to 2 lines | ACCEPTED (EDITOR: 2019-04-28 18:23:46Z) | EDITOR | Editorials | [5 empty] | 2019-05-27 21:33 | EDITOR
1191 | Assaf Kasher | 240 | 1 | 9.3.1.19 | 24 | 2 | E | Y | 24.02 | 2 | 9.3.1.19 |  | A | Editor |  | 520 | "is set to 1" - consider changing to "is set to one" throughout the draft | change "set to 1" to "set to one" and "set to 0" to "set to zero" throughout the draft | ACCEPTED (EDITOR: 2019-04-28 18:46:58Z) | EDITOR | Editorials | [5 empty] | 2019-05-27 21:33 | EDITOR
1192 | Assaf Kasher | 240 | 1 | 9.3.1.19 | 24 | 21 | G | Y | 24.21 | 21 | 9.3.1.19 |  | V | Dibakar Das | 662r2 | 907 | "but can have the" - "but" what "can have the"? Not clear what is the subject. | Add the subject (possbily "the frame" also consider changing "can" to "may" | REVISED (EDITOR: 2019-09-23 05:46:17Z) Revised Tried to clarify by breaking the sentence up and changing the wording as suggested. See document 11-19-0662. | EDITOR |  | motion passed |  |  |  |  | 2019-09-23 05:47 | EDITOR
1193 | Assaf Kasher | 240 | 1 | 9.3.1.19 | 24 | 13 | E | Y | 24.13 | 13 | 9.3.1.19 |  | A | Editor |  | 520 | Wrong font in pargraph- lines 12-15 are not in "Times new Roman" | chagne font | ACCEPTED (EDITOR: 2019-04-28 18:48:47Z) | EDITOR | Editorials | [5 empty] | 2019-05-27 21:33 | EDITOR
1194 | Assaf Kasher | 240 | 1 | 9.3.1.19 | 24 | 24 | T | Y | 24.24 | 24 | 9.3.1.19 |  | A | Dibakar Das | 662r2 | 907 | "The AID11/RID11 subfield contains the 11 least significant Bits of the AID or RID of an unassociated STA or an associated STA respectively" - AID is for associated STAs while RID is for unassociated STA | replace with "The AID11/RID11 subfield contains the 11 least significant Bits of the AID or RID of an associated STA or an unassociated STA respectively" | ACCEPTED (EDITOR: 2019-09-23 05:47:30Z) | EDITOR |  | motion passed |  |  |  |  | 2019-09-23 05:48 | EDITOR
1195 | Assaf Kasher | 240 | 1 | 9.3.1.23.9 | 27 | 1 | E | Y | 27.01 | 1 | 9.3.1.23.9 |  | A | Editor |  | 520 | Wrong font size in table | decrease font size in line 5 of the table | ACCEPTED (EDITOR: 2019-04-28 18:53:02Z) | EDITOR | Editorials | [5 empty] | 2019-05-27 21:33 | EDITOR
1196 | Assaf Kasher | 240 | 1 | 9.3.1.23.9 | 27 | 30 | E | Y | 27.3 | 30 | 9.3.1.23.9 |  | A | Editor |  | 520 | wrong font in last line | allign font | ACCEPTED (EDITOR: 2019-04-28 18:54:07Z) | EDITOR | Editorials | [5 empty] | 2019-05-27 21:33 | EDITOR
1197 | Assaf Kasher | 240 | 1 | 9.3.1.23.9.5 | 29 | 19 | E | Y | 29.19 | 19 | 9.3.1.23.9.5 |  | A | Editor |  | 520 | "PPDUresponse": missing space | Add space | ACCEPTED (EDITOR: 2019-04-28 18:55:26Z) | EDITOR | Editorials | [5 empty] | 2019-05-27 21:33 | EDITOR
1198 | Assaf Kasher | 240 | 1 | 9.3.3.12 | 31 | 1 | E | Y | 31.01 | 1 | 9.3.3.12 |  | A | Editor |  | 520 | "Status Code filed" -> "Status Code field" | chagne as in comment | ACCEPTED (EDITOR: 2019-04-28 18:57:19Z) | EDITOR | Editorials | [5 empty] | 2019-05-27 21:33 | EDITOR
1199 | Assaf Kasher | 240 | 1 | 9.4.2.1 | 33 | 5 | T | Y | 33.05 | 5 | 9.4.2.1 |  | V | Assaf Kasher | 1507r2 | 925 | Elements missing from element IDs table - Ranging Parameters, Secure LTF Parameters, Direction measurement Results element, Multiple Best AWV ID element, Multiple AOD Feedback element, LOS Likelihood element" | Add these element to table | REVISED (EDITOR: 2019-09-25 01:54:36Z) Revise as in 11-19-1507 | EDITOR |  | motion passed |  |  |  |  | 2019-09-25 01:55 | EDITOR
1200 | Assaf Kasher | 240 | 1 | 9.4.2.1 | 33 | 1 | T | Y | 33.01 | 1 | 9.4.2.1 |  |  | Editor |  |  | "Insert the following new rows at the end of into Table 9-87 " table number is now 94. Also, merge this table with the table and instruction from the previous table | Merge tables into table 94 |  | EDITOR | [6 empty] | 2019-08-11 19:25 | EDITOR
1201 | Assaf Kasher | 240 | 1 | 9.4.2.21.10 | 34 | 7 | E | Y | 34.07 | 7 | 9.4.2.21.10 |  | A | Editor |  | 520 | Wrong font | Change font in Lines 7-9 to "Times New Roman" | ACCEPTED (EDITOR: 2019-04-28 18:58:51Z) | EDITOR | Editorials | [5 empty] | 2019-05-27 21:33 | EDITOR
1202 | Assaf Kasher | 240 | 1 | 9.4.2.21.10 | 35 | 9 | E | Y | 35.09 | 9 | 9.4.2.21.10 |  | A | Editor |  | 520 | "location on in": "on" is superflous | Remove "on" | ACCEPTED (EDITOR: 2019-04-28 19:00:08Z) | EDITOR | Editorials | [5 empty] | 2019-05-27 21:33 | EDITOR
1203 | Assaf Kasher | 240 | 1 | 9.4.2.21.10 | 35 | 11 | E | Y | 35.11 | 11 | 9.4.2.21.10 |  | A | Editor |  | 520 | Note is not new and should not be underlined | Remove underline from lines 11-13 | ACCEPTED (EDITOR: 2019-04-28 19:01:55Z) | EDITOR | Editorials | [5 empty] | 2019-05-27 21:33 | EDITOR
1204 | Assaf Kasher | 240 | 1 | 9.4.2.26 | 36 | 1 | E | Y | 36.01 | 1 | 9.4.2.26 |  | A | Editor |  | 520 | Remove all crossed out text from the line of "Passive Locatio Ranging Responsder measruement Support" - the whole text is new, also, underline either everything or nothing. | Remove all crossed out text, add underline to everying that needs it and allight font size | ACCEPTED (EDITOR: 2019-04-28 19:07:43Z) | EDITOR | Editorials | [5 empty] | 2019-05-27 21:33 | EDITOR
1205 | Assaf Kasher | 240 | 1 | 9.4.2.26 | 36 | 1 | E | Y | 36.01 | 1 | 9.4.2.26 |  | A | Editor |  | 520 | "dot11PassiveLocationRangingInitiatorActivated" - wrong font size | Change font size in the line of "Passive Location Ranging Initiator Measurement Support" | ACCEPTED (EDITOR: 2019-04-28 19:09:54Z) | EDITOR | Editorials | [5 empty] | 2019-05-27 21:33 | EDITOR
1206 | Assaf Kasher | 240 | 1 | 9.4.2.127.8 | 37 | 18 | E | Y | 37.18 | 18 | 9.4.2.127.8 |  | A | Editor |  | 520 | "VHTLOS" - > VHT is superflous (out of place) | Remove VHT | ACCEPTED (EDITOR: 2019-04-28 19:11:02Z) | EDITOR | Editorials | [5 empty] | 2019-05-27 21:33 | EDITOR
1207 | Assaf Kasher | 240 | 1 | 9.4.2.167 | 39 | 1 | E | Y | 39.01 | 1 | 9.4.2.167 |  | A | Editor |  | 520 | "Secure ToF Measurement" does not fit in the table | Move last field in the table to the next line | ACCEPTED (EDITOR: 2019-04-28 19:12:22Z) | EDITOR | Editorials | [5 empty] | 2019-05-27 21:33 | EDITOR
1208 | Assaf Kasher | 240 | 1 | 9.4.2.167 | 39 | 10 | T | Y | 39.1 | 10 | 9.4.2.167 |  | V | Erik Lindskog | 1040r5 | 723 | The text about the secure ToF supported is out of place because the field was moved to the EMDG Capabilities element | remove lines 10-13 | REVISED (EDITOR: 2019-08-08 20:33:57Z) Revised. Resolved in D1.2. | EDITOR |  | motion passed |  |  |  |  | 2019-08-08 20:34 | EDITOR
1209 | Assaf Kasher | 240 | 1 | 9.4.2.167 | 40 | 1 | E | Y | 40.01 | 1 | 9.4.2.167 |  | V | Editor |  | 520 | The 3rd line in the table has odd formatting, also the editor instruction is wrong because only the last 3 lines of the table are chagned | Allight formating. Change editor instructions above the table to indicate that only last 3 lines of the table are changed | REVISED (EDITOR: 2019-04-28 19:14:32Z) The comment is resolved by another comment which updates the table. | EDITOR | Editorials | [5 empty] | 2019-05-27 21:32 | EDITOR
1210 | Assaf Kasher | 240 | 1 | 9.4.2.167 | 40 | 10 | T | Y | 40.1 | 10 | 9.4.2.167 |  | V | Erik Lindskog | 1040r5 | 723 | PDMG specifc parameters - this subelement does not exist - the line should be removed from the table | Remove line from table | REVISED (EDITOR: 2019-08-08 20:37:05Z) Revised. Agree with the commenter. See submission 11-19/1040 for changes in the draft. | EDITOR |  | motion passed |  |  |  |  | 2019-08-08 20:37 | EDITOR
1211 | Assaf Kasher | 240 | 1 | 9.4.2.167 | 42 | 5 | T | Y | 42.05 | 5 | 9.4.2.167 |  | V | Erik Lindskog | 1040r5 | 723 | "PDMGz" should be PEMDG | replace PDMGZ with PEDMG | REVISED (EDITOR: 2019-08-08 20:38:11Z) Revised. Resolved in D1.2. | EDITOR |  | motion passed |  |  |  |  | 2019-08-08 20:38 | EDITOR
1212 | Assaf Kasher | 240 | 1 | 9.4.2.167 | 42 | 23 | E | Y | 42.23 | 23 | 9.4.2.167 |  | A | Editor |  | 520 | "a FTM" -> an FTM | Fix | ACCEPTED (EDITOR: 2019-04-28 21:48:18Z) | EDITOR | Editorials | [5 empty] | 2019-05-27 21:33 | EDITOR
1213 | Assaf Kasher | 240 | 1 | 11.22.6.4.9 | 122 | 28 | T | Y | 122.28 | 28 | 11.22.6.4.9 |  | V | Assaf Kasher | 1507r2 | 925 | The text about the Ranging parameters priority subfield is a copy of the text in 9.4.2.167. There is no clear behavior associated with the values of the field. What does the priority mean in terms of behavior. Is it priority between ISTAs? Is Priority over data? | Clarify what behavior is expected for each priority level. | REVISED (EDITOR: 2019-09-24 09:12:13Z) Revise as in 11-19-1507 | EDITOR |  | motion passed |  |  |  |  | 2019-09-24 09:13 | EDITOR
1214 | Assaf Kasher | 240 | 1 | 9.4.2.250.2 | 45 | 3 | T | Y | 45.03 | 3 | 9.4.2.250.2 |  | A | Assaf Kasher | 646r1 | 510 | Inaccurate editor instruction | Replace "Change the Beamforming Capability subelement is defined in Figure 44:" with "Change the Beamforming Capability subelment data field as defined in figure 46 (Data field of the Beamforming Capability subelement format)" | ACCEPTED (EDITOR: 2019-06-10 16:13:28Z) | EDITOR |  | motion passed |  |  |  |  | 2019-06-10 16:14 | EDITOR
1215 | Assaf Kasher | 240 | 1 | 9.4.2.250.2 | 45 | 6 | T | Y | 45.06 | 6 | 9.4.2.250.2 |  | A | Assaf Kasher | 646r1 | 510 | Missing Editor instruction | Add the editor instruction "Insert the following at the end of 9.4.2.250.2 (Beamforming Capability subelement" | ACCEPTED (EDITOR: 2019-06-10 16:13:52Z) | EDITOR |  | motion passed |  |  |  |  | 2019-06-10 16:14 | EDITOR
1216 | Assaf Kasher | 240 | 1 | 9.4.2.278 | 47 | 9 | E | N | 47.09 | 9 | 9.4.2.278 |  | A | Editor |  | 520 | "The Partial TSF Timer subfield is the same as that in REVmd FTM" - bad reference | Replace with "The Partial Timer subfield has the same structure and interpretation as that in the Fine Timing Measurement Parameters element" | ACCEPTED (EDITOR: 2019-04-28 21:50:16Z) | EDITOR | Editorials | [5 empty] | 2019-05-27 21:33 | EDITOR
1217 | Assaf Kasher | 240 | 1 | 9.4.2.279 | 48 | 15 | E | N | 48.15 | 15 | 9.4.2.279 |  | A | Editor |  | 520 | "indicates": grammer | repalce with "to indicate" | ACCEPTED (EDITOR: 2019-04-28 21:52:46Z) | EDITOR | Editorials | [5 empty] | 2019-05-27 21:33 | EDITOR
1218 | Assaf Kasher | 240 | 1 | 9.4.2.279 | 49 | 7 | E | N | 49.07 | 7 | 9.4.2.279 |  | A | Editor |  | 520 | bad font | Convert all text in paragraph to "Times New Roman" also in next paragraph | ACCEPTED (EDITOR: 2019-04-28 21:54:32Z) | EDITOR | Editorials | [5 empty] | 2019-05-27 21:33 | EDITOR
1219 | Assaf Kasher | 240 | 1 | 9.4.2.279 | 51 | 1 | E | N | 51.01 | 1 | 9.4.2.279 |  | A | Editor |  | 520 | No underline in sublement name - the whole element is new | Remove under line | ACCEPTED (EDITOR: 2019-04-28 21:59:26Z) | EDITOR | Editorials | [5 empty] | 2019-05-27 21:33 | EDITOR
1220 | Assaf Kasher | 240 | 1 | 9.4.2.279 | 51 | 1 | T | N | 51.01 | 1 | 9.4.2.279 |  | V | Qi-Wang | 659r7 | 713 | Subfield names don't need to be a single word. They are no "C" variables | Repalce "MinTimeBetween Measurements" with "Min Time Between Measurements". Replace "MinToAReady" with "Min ToA Ready" Replace "MaxToAAvailableExp" with "Max ToA Available Exp" | REVISED (EDITOR: 2019-08-08 20:10:31Z) Revised. Agreed in principle. TGaz editor makes changes as specified in 11-19/0659r7 for its resolution | EDITOR |  | motion passed |  |  |  |  | 2019-08-08 20:11 | EDITOR
1221 | Assaf Kasher | 240 | 1 | 9.4.2.279 | 53 | 3 | E | N | 53.03 | 3 | 9.4.2.279 |  | A | Editor |  | 520 | bad font | Convert all text in paragraph to "Times New Roman" | ACCEPTED (EDITOR: 2019-04-28 22:00:53Z) | EDITOR | Editorials | [5 empty] | 2019-05-27 21:33 | EDITOR
1222 | Assaf Kasher | 240 | 1 | 9.4.2.280 | 54 | 6 | E | N | 54.06 | 6 | 9.4.2.280 |  | A | Editor |  | 520 | crossed out text should be removed | remove crossed out text. | ACCEPTED (EDITOR: 2019-04-28 22:02:16Z) | EDITOR | Editorials | [5 empty] | 2019-05-27 21:33 | EDITOR
1223 | Assaf Kasher | 240 | 1 | 9.4.2.281 | 54 | 31 | T | N | 54.31 | 31 | 9.4.2.281 |  | A | Assaf Kasher | 646r1 | 510 | "It is transmitted as part of the Location Measurement Report." - this is incorrect, it is transmitted as part of the FTM frame | Replace with "It is transmitted as part of the Fine Timing Measurement Frame" | ACCEPTED (EDITOR: 2019-06-10 16:14:22Z) | EDITOR |  | motion passed |  |  |  |  | 2019-06-10 16:15 | EDITOR
1224 | Assaf Kasher | 240 | 1 | 9.4.2.285 | 59 | 9 | E | N | 59.09 | 9 | 9.4.2.285 |  | A | Editor |  | 520 | "The allowed value to give for the Partial TSF is limited to be less than 62/64": language | Replace with: "The value of the Partial TSF is limited to be less than 62/64 | ACCEPTED (EDITOR: 2019-04-28 22:06:15Z) | EDITOR | Editorials | [5 empty] | 2019-05-27 21:33 | EDITOR
1225 | Assaf Kasher | 240 | 1 | 9.4.2.287 | 63 | 1 | E | N | 63.01 | 1 | 9.4.2.287 |  | A | Editor |  | 520 | Missalligned bit indices and bit numbers | allign bit numbers and | ACCEPTED (EDITOR: 2019-04-28 22:14:28Z) | EDITOR | Editorials | [5 empty] | 2019-05-27 21:33 | EDITOR
1226 | Assaf Kasher | 240 | 1 | 9.6.7.32 | 67 | 14 | T | N | 67.14 | 14 | 9.6.7.32 |  | A | Assaf Kasher | 646r1 | 510 | "Trigger field values 23-255 are reserved" now values of 5-255 are reserved. | Replace with "Trigger field values 25-255 are reserved" | ACCEPTED (EDITOR: 2019-06-10 16:32:22Z) | EDITOR |  | motion passed |  |  |  |  | 2019-06-10 16:33 | EDITOR
1227 | Assaf Kasher | 240 | 1 | 9.6.7.33 | 68 | 4 | E | N | 68.04 | 4 | 9.6.7.33 |  | A | Editor |  | 520 | "insert the following new paragraphs" this instruction is not well define and should be removed when the next CIDs are resolved | Remove this instruction | ACCEPTED (EDITOR: 2019-04-28 22:27:56Z) | EDITOR | Editorials | [5 empty] | 2019-05-27 21:33 | EDITOR
1228 | Assaf Kasher | 240 | 1 | 9.6.7.33 | 68 | 6 | E | N | 68.06 | 6 | 9.6.7.33 |  | A | Editor |  | 520 | "The Channel Measurement Feedback" - this pargraph should be removed as there is another copy of it in the right place (a page later) | Remove the paragraph lin lines 6-9 | ACCEPTED (EDITOR: 2019-04-28 22:25:05Z) | EDITOR | Editorials | [5 empty] | 2019-05-27 21:33 | EDITOR
1229 | Assaf Kasher | 240 | 1 | 9.6.7.33 | 68 | 10 | E | N | 68.1 | 10 | 9.6.7.33 |  | A | Editor |  | 520 | "The Multiple Best AWV ID element": these 3 pargraphs should be moved to the end of the subclause where all other new elments are described | Move the pargraphs in lines 10-18 to the end of the subclause (in page 69L33) | ACCEPTED (EDITOR: 2019-04-28 22:28:16Z) | EDITOR | Editorials | [5 empty] | 2019-05-27 21:33 | EDITOR
1230 | Assaf Kasher | 240 | 1 | 9.6.7.48 | 70 | 3 | E | N | 70.03 | 3 | 9.6.7.48 |  | A | Editor |  | 520 | Bad font size | Allign font size of next two pargraphs with lower paragraphs | ACCEPTED (EDITOR: 2019-04-28 22:30:25Z) | EDITOR | Editorials | [5 empty] | 2019-05-27 21:33 | EDITOR
1231 | Assaf Kasher | 240 | 1 | 9.6.7.48 | 72 | 13 | T | N | 72.13 | 13 | 9.6.7.48 |  | A | Assaf Kasher | 1507r2 | 925 | The Secure LTF Parameters field": these two pargraphs repeats the pagrapsh above them (with errors) and should b remvoed | Remove pargraphs | ACCEPTED (EDITOR: 2019-09-24 09:28:36Z) Accept, already removed in D1.3 | EDITOR |  | motion passed |  |  |  |  | 2019-09-24 09:29 | EDITOR
1232 | Assaf Kasher | 240 | 1 | 10.24.2.2 | 75 | 10 | E | N | 75.1 | 10 | 10.24.2.2 |  | A | Editor |  | 520 | "if an ISTA2RSTA LMR was not negotiated" - Grammer. | Capitalize first letter, remove space before "," and end sentence with a full stop. | ACCEPTED (EDITOR: 2019-04-28 23:01:18Z) | EDITOR | Editorials | [5 empty] | 2019-05-27 21:33 | EDITOR
1233 | Assaf Kasher | 240 | 1 | 10.43.9.6 | 75 | 17 | E | N | 75.17 | 17 | 10.43.9.6 |  | A | Editor |  | 520 | "equal to 1 is first path beamforming capable" - "set to one" is better. | replace "equal to 1" with "set to one" | ACCEPTED (EDITOR: 2019-04-28 23:03:02Z) | EDITOR | Editorials | [5 empty] | 2019-05-27 21:33 | EDITOR
1234 | Assaf Kasher | 240 | 1 | 10.43.9.6 | 77 | 17 | T | N | 77.17 | 17 | 10.43.9.6 |  | V | Assaf Kasher | 558r1 | 506 | Missing instruction not to use first path AWV for data transmission. | add the following new pargraph after line 17 "The AWV selected by the FPBT shall not be used for data transmission. It shall be used only in FTM procedure as defined in 11.24.6.4.7" | REVISED (EDITOR: 2019-06-09 22:48:37Z) Proposed Resolution: Accept TGaz Editor: Add the following text after P77L17 (10.43.10.6): | EDITOR |  | motion passed |  |  |  |  | 2019-06-09 22:49 | EDITOR
1235 | Assaf Kasher | 240 | 1 | 11.3.3 | 78 | 4 | T | N | 78.04 | 4 | 11.3.3 |  | V | Ganesh-Venkatesan | 466r4 | 709 | TBD in text - should be removed | replace "TBD (subset or all)" with "All" | REVISED (EDITOR: 2019-09-27 11:22:42Z) Revise, incorporate the changes identified in submission 11-19-466r3. | EDITOR |  | motion passed |  |  |  |  | 2019-09-27 11:23 | EDITOR
1236 | Assaf Kasher | 240 | 1 | 11.3.4..3 | 78 | 16 | E | N | 78.16 | 16 | 11.3.4..3 |  | A | Editor |  | 520 | Grammer - missing full stop | Add full stop at end of paragraph | ACCEPTED (EDITOR: 2019-04-28 23:04:25Z) | EDITOR | Editorials | [5 empty] | 2019-05-27 21:33 | EDITOR
1237 | Assaf Kasher | 240 | 1 | 11.22.6.1 | 78 | 26 | E | N | 78.26 | 26 | 11.22.6.1 |  | A | Editor |  | 520 | Change is not makred correctly. | Add striked out "distance" before range. | ACCEPTED (EDITOR: 2019-04-28 23:06:16Z) | EDITOR | Editorials | [5 empty] | 2019-05-27 21:33 | EDITOR
1238 | Assaf Kasher | 240 | 1 | 11.22.6.1 | 79 | 19 | T | N | 79.19 | 19 | 11.22.6.1 |  | V | Ganesh-Venkatesan | 1277r3 | 726 | "legacy" - what does that mean? | replace "legacy FTM" with FTM (see 11.22.6.4) | REVISED (EDITOR: 2019-08-08 06:04:52Z) REVISE. Incorporate editor instructions from submission 11-19-1277. | EDITOR |  | motion passed |  |  |  |  | 2019-08-08 06:05 | EDITOR
1239 | Assaf Kasher | 240 | 1 | 11.22.6.1 | 79 | 22 | T | N | 79.22 | 22 | 11.22.6.1 |  | V | Assaf Kasher | 1422r2 | 910 | "shall be preceded by a First Path Beamforming Training" - implies immidiately preceding? | replace "shall be preceded by a First Path Beamforming Training" with shall be preceded | Revised, refer to resolution to 11-19-1422 REVISED (EDITOR: 2019-09-24 03:02:36Z) - REJECTED (EDITOR: 2019-08-14 05:20:41Z) Reject, proposed resolution is not clear. | EDITOR |  | motion passed | was rejected in motion 728, 1074r2 |  |  |  | 2019-09-24 03:05 | EDITOR
1240 | Assaf Kasher | 240 | 1 | 11.22.6.1 | 79 | 25 | T | N | 79.25 | 25 | 11.22.6.1 |  | A | Assaf Kasher | 1422r2 | 910 | "For DMG and EDMG, an FTM session shall be preceded..." This pargraph shall be remvoed as it contradicts the previous pargraph. DMG devices cannot perform first path beamforming training | remove this paragraph. | ACCEPTED (EDITOR: 2019-09-24 03:07:24Z) - REVISED (EDITOR: 2019-08-14 05:22:05Z) We do not agree with the commenter that FPBT must be mandatory for all PEDMG devices. There are features that PEDMG devices may support, such performing direction measurement. We therefore thing that the text in 11.22.6.4.7 (which is an orphan anyway) should be removed. | EDITOR |  | motion passed | Was revised with motion 728, 1074r2 |  |  |  | 2019-09-24 03:08 | EDITOR
1241 | Assaf Kasher | 240 | 1 | 11.22.6.1.1 | 80 | 10 | T | N | 80.1 | 10 | 11.22.6.1.1 |  | V | Ganesh-Venkatesan | 1277r3 | 726 | "legacy FTM, by DMGz and EDMGz STAs" - Legacy? DMGz? EDMGz? | Replace "legacy FTM, by DMGz and EDMGz STAs" with "FTM as described in 11.22.6.4, by PDMG and PEDMG STAs," | REVISED (EDITOR: 2019-08-08 06:05:22Z) REVISE. Incorporate editor instructions from submission 11-19-1277. | EDITOR |  | motion passed |  |  |  |  | 2019-08-08 06:06 | EDITOR
1242 | Assaf Kasher | 240 | 1 | 11.22.6.2 | 82 | 11 | E | N | 82.11 | 11 | 11.22.6.2 |  | A | Editor |  | 520 | wrong font | Allign the font in all pargraphs to "Times New Roman" with the propoer size. | ACCEPTED (EDITOR: 2019-04-28 23:07:28Z) | EDITOR | Editorials | [5 empty] | 2019-05-27 21:33 | EDITOR
1243 | Assaf Kasher | 240 | 1 | 11.22.6.2 | 82 | 26 | E | N | 82.26 | 26 | 11.22.6.2 |  | A | Editor |  | 520 | Underline si missing form some part of the paragraph. | Add underline to all missing parts. Also repalce "," after PEDMG Ranging with ":" | ACCEPTED (EDITOR: 2019-04-28 23:10:57Z) | EDITOR | Editorials | [5 empty] | 2019-05-27 21:33 | EDITOR
1244 | Assaf Kasher | 240 | 1 | 11.22.6.3.2 | 84 | 16 | T | N | 84.16 | 16 | 11.22.6.3.2 |  | V | Debashis Dash | 1608r1 | 930 | "For EDMG ranging, the ISTA shall indicate, in the Ranging Priority subfield of the Fine Timing Measurement Parameters field of the Fine Timing Measurement Parameters element in the initial Fine Timing Measurement Request frame, its ranging priority according to Table x1 in 19 9.4.2.167. " - this sentence is about the ISTA the paragraph is about the RSA | Move this sentence to a separate pargraph before "if the request was succesful" | REVISED (EDITOR: 2019-09-26 12:02:41Z) Revise, this is a duplicate to comment CID 1801 resolved by submission 11-19-1559r1. | EDITOR |  | motion passed |  |  |  |  | 2019-09-26 12:03 | EDITOR
1245 | Assaf Kasher | 240 | 1 | 11.22.6.3.2 | 86 | 18 | T | N | 86.18 | 18 | 11.22.6.3.2 |  |  | Debashis Dash |  |  | "For EDMG ranging, the ISTA...." this text is replicating the text in page 84 L 16 | remove this paragraph. |  | EDITOR | [6 empty] | 2019-04-03 16:23 | EDITOR
1246 | Assaf Kasher | 240 | 1 | 11.22.6.3.3 | 87 | 1 | T | N | 87.01 | 1 | 11.22.6.3.3 |  |  | Debashis Dash |  |  | "the HEz specific subelement" - this has been renamed the TB specific subelement | Replace with "the TB specific subelelment" |  | EDITOR | [6 empty] | 2019-04-03 16:23 | EDITOR
1247 | Assaf Kasher | 240 | 1 | 11.22.6.3.3 | 89 | 18 | E | N | 89.18 | 18 | 11.22.6.3.3 |  | A | Editor |  | 520 | "parameter filed" -> "parameter field" | as in comment | ACCEPTED (EDITOR: 2019-04-28 23:11:16Z) | EDITOR | Editorials | [5 empty] | 2019-05-27 21:33 | EDITOR
1248 | Assaf Kasher | 240 | 1 | 11.22.6.3.4 | 90 | 11 | E | N | 90.11 | 11 | 11.22.6.3.4 |  | A | Editor |  | 520 | "negotiatedfor TB and non-TB ranging negotiation, a" no space between "negotiated" and "for", also inconsistent font sizes. | fix | ACCEPTED (EDITOR: 2019-04-28 23:15:41Z) | EDITOR | Editorials | [5 empty] | 2019-05-27 21:33 | EDITOR
1249 | Assaf Kasher | 240 | 1 | 11.22.6.3.5 | 91 | 33 | E | N | 91.33 | 33 | 11.22.6.3.5 |  | A | Editor |  | 520 | superflous "," | remove | ACCEPTED (EDITOR: 2019-04-28 23:15:49Z) | EDITOR | Editorials | [5 empty] | 2019-05-27 21:33 | EDITOR
1250 | Assaf Kasher | 240 | 1 | 11.22.6.3.5 | 91 | 36 | E | N | 91.36 | 36 | 11.22.6.3.5 |  | A | Editor |  | 520 | "An ISTA shall not set to Secure Tof Measurement" - grammer | replace with "An ISTA shall not set the Secure ToF measurement" | ACCEPTED (EDITOR: 2019-04-28 23:18:37Z) | EDITOR | Editorials | [5 empty] | 2019-05-27 21:33 | EDITOR
1251 | Assaf Kasher | 240 | 1 | 11.22.6.3.4 | 92 | 21 | E | N | 92.21 | 21 | 11.22.6.3.4 |  | A | Editor |  | 520 | "the Fine Timing Measurement Parameters" incosistent font size | fix | ACCEPTED (EDITOR: 2019-04-28 23:18:44Z) | EDITOR | Editorials | [5 empty] | 2019-05-27 21:33 | EDITOR
1252 | Assaf Kasher | 240 | 1 | 11.22.6.3.4 | 92 | 8 | E | N | 92.08 | 8 | 11.22.6.3.4 |  | A | Editor |  | 520 | "11.22.6.3.4 Negotiation of Direction Measurement for PDMG/PEDMG" - the header number 11.22.6.3..4 has already been used! | fix to 11.22.6.3.6 (and in the instruction above the line) | ACCEPTED (EDITOR: 2019-04-28 23:20:24Z) | EDITOR | Editorials | [5 empty] | 2019-05-27 21:33 | EDITOR
1253 | Assaf Kasher | 240 | 1 | 11.22.6.3.4 | 92 | 32 | E | N | 92.32 | 32 | 11.22.6.3.4 |  | A | Editor |  | 520 | "a Fine Timing Measurement Parameters element" inconsistent font | fix | ACCEPTED (EDITOR: 2019-04-28 23:23:44Z) | EDITOR | Editorials | [5 empty] | 2019-05-27 21:33 | EDITOR
1254 | Assaf Kasher | 240 | 1 | 11.22.6.3.4 | 93 | 3 | E | N | 93.03 | 3 | 11.22.6.3.4 |  | A | Editor |  | 520 | "shown in table1" - wrong refernce | replace with "Table 11-1000" | ACCEPTED (EDITOR: 2019-04-28 23:24:37Z) | EDITOR | Editorials | [5 empty] | 2019-05-27 21:33 | EDITOR
1255 | Assaf Kasher | 240 | 1 | 11.22.6.4.1 | 93 | 8 | E | N | 93.08 | 8 | 11.22.6.4.1 |  | A | Editor |  | 520 | "legacy Ranging mode" - What's legacy (a Subaru model?) | Remove the word "legacy" | ACCEPTED (EDITOR: 2019-04-28 23:26:14Z) | EDITOR | Editorials | [5 empty] | 2019-05-27 21:33 | EDITOR
1256 | Assaf Kasher | 240 | 1 | 11.22.6.4.3.4 | 100 | 10 | E | N | 100.1 | 10 | 11.22.6.4.3.4 |  | A | Editor |  | 520 | "If ISTA-to-RSTA" inconsistent font size in paragraph | fix | ACCEPTED (EDITOR: 2019-04-29 03:40:46Z) | EDITOR | Editorials | [5 empty] | 2019-05-27 21:33 | EDITOR
1257 | Assaf Kasher | 240 | 1 | 11.22.6.4.5 | 105 | 18 | E | N | 105.18 | 18 | 11.22.6.4.5 |  | A | Editor |  | 520 | "peer ISTAs" - remove strikethough text - this is a new paragraph | fix | ACCEPTED (EDITOR: 2019-04-29 03:43:31Z) | EDITOR | Editorials | [5 empty] | 2019-05-27 21:33 | EDITOR
1258 | Assaf Kasher | 240 | 1 | 11.22.6.4.5 | 108 | 13 | E | N | 108.13 | 13 | 11.22.6.4.5 |  | A | Editor |  | 520 | "SRP_AND_NON-SRG_OBSS- PD_PROHIBITED" dash should be underline | "-" -> "_" | ACCEPTED (EDITOR: 2019-04-29 03:44:58Z) | EDITOR | Editorials | [5 empty] | 2019-05-27 21:33 | EDITOR
1259 | Assaf Kasher | 240 | 1 | 11.22.6.4.6.1 | 108 | 20 | E | N | 108.2 | 20 | 11.22.6.4.6.1 |  | A | Editor |  | 520 | "to a RSTA": wrong article | "to an RSTA" | ACCEPTED (EDITOR: 2019-04-29 03:58:39Z) | EDITOR | Editorials | [5 empty] | 2019-05-27 21:33 | EDITOR
1260 | Assaf Kasher | 240 | 1 | 11.22.6.4.6.1 | 108 | 20 | T | N | 108.2 | 20 | 11.22.6.4.6.1 |  | V | Yongho-Seok | 602r1 | 518 | "An ISTA that sends a Ranging NDP Announcement frame" - I think the intent is "secure" NDP announcement frame. | replace with "An ISTA that sends a secure Ranging NDP Announcement frame" | REVISED (EDITOR: 2019-06-10 15:33:40Z) Revised- Agree in principle. But, the secure Ranging NDP Announcement frame is also not defined in the spec. TGaz editor makes changes as specified in 11-19/0602r1 for CID 1260. | EDITOR |  | motion passed |  |  |  |  | 2019-06-10 15:34 | EDITOR
1261 | Assaf Kasher | 240 | 1 | 11.22.6.4.6.1 | 110 | 19 | E | N | 110.19 | 19 | 11.22.6.4.6.1 |  | A | Editor |  | 520 | "The LTF Generation SAC and its associated LTF" - wrong font size | fix | ACCEPTED (EDITOR: 2019-04-29 04:02:18Z) | EDITOR | Editorials | [5 empty] | 2019-05-27 21:33 | EDITOR
1262 | Assaf Kasher | 240 | 1 | 11.22.6.4.6.1 | 111 | 1 | E | N | 111.01 | 1 | 11.22.6.4.6.1 |  | A | Editor |  | 520 | Underline in fiugre in unnecessary | remove | ACCEPTED (EDITOR: 2019-04-29 04:02:24Z) | EDITOR | Editorials | [5 empty] | 2019-05-27 21:33 | EDITOR
1263 | Assaf Kasher | 240 | 1 | 11.22.6.4.6.2 | 113 | 3 | E | N | 113.03 | 3 | 11.22.6.4.6.2 |  | A | Editor |  | 520 | "to the the Max" - repeated "the" | remove one | ACCEPTED (EDITOR: 2019-04-29 04:14:07Z) | EDITOR | Editorials | [5 empty] | 2019-05-27 21:33 | EDITOR
1264 | Assaf Kasher | 240 | 1 | 11.22.6.4.6.2 | 114 | 34 | E | N | 114.34 | 34 | 11.22.6.4.6.2 |  |  | Editor |  |  | "HE-_LTF" - superflous "_" | fix , also in line 38 |  | EDITOR | Editorials | [5 empty] | 2019-03-11 17:16 | EDITOR
1265 | Assaf Kasher | 240 | 1 | 11.22.6.4.6.2 | 114 | 43 | E | N | 114.43 | 43 | 11.22.6.4.6.2 |  | A | Editor |  | 520 | "from a RSTA": wrong article | replace with "from an RSTA" | ACCEPTED (EDITOR: 2019-04-29 04:22:01Z) | EDITOR | Editorials | [5 empty] | 2019-05-27 21:33 | EDITOR
1266 | Assaf Kasher | 240 | 1 | 11.22.6.4.6.2 | 115 | 6 | E | N | 115.06 | 6 | 11.22.6.4.6.2 |  | A | Editor |  | 520 | "a RSTA that transmits": wrong aritcle | fix | ACCEPTED (EDITOR: 2019-04-29 04:22:22Z) | EDITOR | Editorials | [5 empty] | 2019-05-27 21:33 | EDITOR
1267 | Assaf Kasher | 240 | 1 | 11.22.6.4.6.2 | 115 | 13 | E | N | 115.13 | 13 | 11.22.6.4.6.2 |  | A | Editor |  | 520 | "Secure HE-LTF with predetermined sequence" :inconsistent font size | fix (also the same text in next paragraph) | ACCEPTED (EDITOR: 2019-05-01 22:46:49Z) | EDITOR | Editorials | [5 empty] | 2019-05-27 21:33 | EDITOR
1268 | Assaf Kasher | 240 | 1 | 11.22.6.4.6.2 | 115 | 16 | E | N | 115.16 | 16 | 11.22.6.4.6.2 |  | A | Editor |  | 520 | "When a RSTA receiving": wrong article | fix | ACCEPTED (EDITOR: 2019-04-29 04:23:09Z) | EDITOR | Editorials | [5 empty] | 2019-05-27 21:33 | EDITOR
1269 | Assaf Kasher | 240 | 1 | 11.22.6.4.6.2 | 116 | 1 | E | N | 116.01 | 1 | 11.22.6.4.6.2 |  | A | Editor |  | 520 | Underline in fiugre in unnecessary | remove | ACCEPTED (EDITOR: 2019-04-29 04:25:00Z) | EDITOR | Editorials | [5 empty] | 2019-05-27 21:33 | EDITOR
1270 | Assaf Kasher | 240 | 1 | 11.24.6.4.7 | 119 | 5 | T | N | 119.05 | 5 | 11.24.6.4.7 |  | A | Assaf Kasher | 1422r2 | 710 | "For DMG and EDMG, an FTM session shall be preceded by a first path beamforming training as described in 10.39.9.6 First Path Beamforming Training.": this text is wrong. DMG devices cannot do first path BF. Not all DMG devices can do BF. It also repeats the text in 11.22.6.1. It is also an orphan | remove the pargraph in line 5-6 | ACCEPTED (EDITOR: 2019-09-24 02:40:07Z) | EDITOR |  | motion passed |  |  |  |  | 2019-09-24 02:40 | EDITOR
1271 | Assaf Kasher | 240 | 1 | 11.24.6.4.7 | 119 | 4 | E | N | 119.04 | 4 | 11.24.6.4.7 |  | A | Editor |  | 520 | "11.24.6.4.7 PDMG" its actually 11.22.6.4.7 | fix subclause numbering | ACCEPTED (EDITOR: 2019-04-29 04:26:41Z) | EDITOR | Editorials | [5 empty] | 2019-05-27 21:33 | EDITOR
1272 | Assaf Kasher | 240 | 1 | 11.22.6.4.7.1 | 119 | 9 | E | N | 119.09 | 9 | 11.22.6.4.7.1 |  | A | Editor |  | 520 | "defined in 11.24.6.4.1,": wrong reference | "defined in 11.22.6.4.1" | ACCEPTED (EDITOR: 2019-04-29 04:32:12Z) | EDITOR | Editorials | [5 empty] | 2019-05-27 21:33 | EDITOR
1273 | Assaf Kasher | 240 | 1 | 11.22.6.4.7.1 | 119 | 16 | E | N | 119.16 | 16 | 11.22.6.4.7.1 |  | A | Editor |  | 520 | "defined in 10.39.9.6": wrong reference | "defined in 10.43.9.6" | ACCEPTED (EDITOR: 2019-04-29 04:33:43Z) | EDITOR | Editorials | [5 empty] | 2019-05-27 21:33 | EDITOR
1274 | Assaf Kasher | 240 | 1 | 11.22.6.4.7.2 | 119 | 25 | E | N | 119.25 | 25 | 11.22.6.4.7.2 |  | A | Editor |  | 520 | "described in 11.24.6.3.1" wrong reference | "described in 11.22.6.31" | ACCEPTED (EDITOR: 2019-04-29 04:34:18Z) | EDITOR | Editorials | [5 empty] | 2019-05-27 21:33 | EDITOR
1275 | Assaf Kasher | 240 | 1 | 11.24.6.4.7.3 | 120 | 20 | E | N | 120.2 | 20 | 11.24.6.4.7.3 |  | A | Editor |  | 520 | "11.24.6.4.7.3 AOD": wrong subclause number | change to 11.22.6.4.7.3 | ACCEPTED (EDITOR: 2019-04-29 04:36:13Z) | EDITOR | Editorials | [5 empty] | 2019-05-27 21:33 | EDITOR
1276 | Assaf Kasher | 240 | 1 | 11.24.6.4.7.3 | 120 | 22 | E | N | 120.22 | 22 | 11.24.6.4.7.3 |  | A | Editor |  | 520 | "described in 11.24.6.3.2": woring reference | change to "descirbed in 11.22.6.3.4" | ACCEPTED (EDITOR: 2019-04-29 04:36:20Z) | EDITOR | Editorials | [5 empty] | 2019-05-27 21:33 | EDITOR
1277 | Assaf Kasher | 240 | 1 | 11.22.6.4.7.2 | 120 | 4 | E | N | 120.04 | 4 | 11.22.6.4.7.2 |  | A | Editor |  | 520 | "In a Direction Measurement FTM pair that agreed on I2R AOD": inconsisten font size | fix | ACCEPTED (EDITOR: 2019-04-29 04:37:32Z) | EDITOR | Editorials | [5 empty] | 2019-05-27 21:33 | EDITOR
1278 | Assaf Kasher | 240 | 1 | 11.22.6.4.7.4 | 120 | 39 | T | N | 120.39 | 39 | 11.22.6.4.7.4 |  | A | Assaf Kasher | 842r1 | 529 | "DUAL_POLARIZATION_TRNS field": it is actually a TX vector parameter | change to "DUAL_POLARIZATION_TRNS TXVECTOR parameter" | ACCEPTED (EDITOR: 2019-06-10 16:43:37Z) | EDITOR |  | motion passed |  |  |  |  | 2019-06-10 16:44 | EDITOR
1279 | Assaf Kasher | 240 | 1 | 11.22.6.4.8 | 121 | 16 | T | N | 121.16 | 16 | 11.22.6.4.8 |  | V | Assaf Kasher | 842r1 | 529 | "11.22.6.4.8 PEDMG LOS Assessment negotiation" This is not the right place for this subclause | Insert after 11.22.6.3..5 | REVISED (EDITOR: 2019-06-10 16:44:09Z) TGaz Editor: Move subclause 11.22.6.4.8 to after clause 11.22.6.3.6 (Negotiation of Direction Measurement for PDMG/PEDMG) Note: in the current draft 11.22.6.3.6 is marked is 11.22.6.3.4, but this is an editorial error, as it comes after 11.22.6.4.5. | EDITOR |  | motion passed |  |  |  |  | 2019-06-10 16:45 | EDITOR
1280 | Assaf Kasher | 240 | 1 | 11.22.6.4.8 | 121 | 27 | T | N | 121.27 | 27 | 11.22.6.4.8 |  | V | Assaf Kasher | 1422r2 | 710 | "dot11LOSassessmentTXcapable", dot11LOSassessmentRXcapable - These MIB variables are not defined | define those MIB variables in annex C | REVISED (EDITOR: 2019-09-24 03:00:18Z) Revise: agree in principle | EDITOR |  | motion passed |  |  |  |  | 2019-09-24 03:01 | EDITOR
1281 | Assaf Kasher | 240 | 1 | 11.22.6.4.8 | 121 | 36 | T | N | 121.36 | 36 | 11.22.6.4.8 |  | V | Assaf Kasher | 842r1 | 529 | "LOS Assessment field in a PEDMG Direction Measurement Parameters element:: it's a subelement and the field does not exist there | change "element" to "subelement" add the field as was defined in 11-18-1595-01. | REVISED (EDITOR: 2019-06-10 16:45:03Z) Revise: acctions requested in 11-18-1595-01 are updated here TGaz Editor: Add a new field to table 9-619b –DMG Direction Measurement Parameters, replacing the reserved field (P41L6) | EDITOR |  | motion passed |  |  |  |  | 2019-06-10 16:46 | EDITOR
1282 | Assaf Kasher | 240 | 1 | 11.22.6.4.9 | 121 | 42 | E | N | 121.42 | 42 | 11.22.6.4.9 |  | A | Editor |  | 520 | "described 11.22.6.3.3 (EDMG 41 Secure ToF Measurement Setup." inconsistent font size, also missing ")" | fix | ACCEPTED (EDITOR: 2019-04-29 04:39:49Z) | EDITOR | Editorials | [5 empty] | 2019-05-27 21:33 | EDITOR
1283 | Assaf Kasher | 240 | 1 | 11.22.6.4.9 | 122 | 24 | T | N | 122.24 | 24 | 11.22.6.4.9 |  | V | Assaf Kasher | 1507r2 | 925 | "Due to rule a) and/or rule b,": what are rules a) and b)? I don't see such listing in this pargraph. Also "and/or" is not appropriate here, use "and" instead | one of the indented lists should be converted to a list form with a), b) etc. Not sure which | REVISED (EDITOR: 2019-09-24 09:11:17Z) Revise as in 11-19-1507 | EDITOR |  | motion passed |  |  |  |  | 2019-09-24 09:12 | EDITOR
1284 | Assaf Kasher | 240 | 1 | 11.22.6.4.9 | 123 | 16 | T | N | 123.16 | 16 | 11.22.6.4.9 |  | V | Assaf Kasher | 1507r2 | 925 | "If an RSTA does not perform FTM retransmission, the maximum number of 16 Fine Timing Measurement frame retransmissions the RSTA might attempt to zero,": It si not clear if these are two conditions (in which case the ',' should be converted to either "and" or "or" or is it something else? | clarify . | REVISED (EDITOR: 2019-09-24 09:13:08Z) Revise as in 11-19-1507 | EDITOR |  | motion passed |  |  |  |  | 2019-09-24 09:14 | EDITOR
1285 | Assaf Kasher | 240 | 1 | 11.22.6.4.9 | 124 | 14 | T | N | 124.14 | 14 | 11.22.6.4.9 |  | V | Assaf Kasher | 1507r2 | 925 | It should be mentioned once in this subclause that the measurement on which t4 and t2 are based on the secure TRN sequences and not something else in the PPDU. Also some form of verification may be desired | Add text to say what the measurements should be based on. | REVISED (EDITOR: 2019-09-24 09:21:23Z) Revise as in 11-19-1507 | EDITOR |  | motion passed |  |  |  |  | 2019-09-24 09:22 | EDITOR
1286 | Assaf Kasher | 240 | 1 | 11.22.6.4.10.1 | 124 | 29 | T | N | 124.29 | 29 | 11.22.6.4.10.1 |  | V | Erik Lindskog | 1041r2 | 725 | "exceptions described in Section 11.22.6.4.9 (Measurement Exchange in TB Passive Range Location Ranging mode), with subsections" - the mentioned subclause does not exist. It is probably refering to the current subclause, in which case it should just say "with exceptions described in this subclause" | as in comment, or point ot an existing subclause. | REVISED (EDITOR: 2019-08-09 00:35:51Z) Revised. In general this text is been moved to Subclause 11.22.6.3.8 (Passive Location Ranging Measurement Negotiation) , though the explicit reference to this subclause is no longer there. | EDITOR |  | motion passed |  |  |  |  | 2019-08-09 00:36 | EDITOR
1287 | Assaf Kasher | 240 | 1 | 11.22.6.4.10.1 | 124 | 31 | T | N | 124.31 | 31 | 11.22.6.4.10.1 |  | V | Erik Lindskog | 1621r2 | 931 | dot11PassiveLocationRangingActivated, dot11PassiveLocationRangingRespoinderActivated - these MIB variables are not defined | define the MIB variables in annex C | REVISED (EDITOR: 2019-09-27 05:48:03Z) Revised. Refer to Annex C D1.4 page 207L17and18. Agree with the commenter. There is a typo in page 116L15. TGaz editor, perform the changes shown in submission 11-19/1621r2. | EDITOR |  | motion passed |  |  |  |  | 2019-09-27 05:48 | EDITOR
1288 | Assaf Kasher | 240 | 1 | 11.22.6.4.10.1 | 125 | 9 | E | N | 125.09 | 9 | 11.22.6.4.10.1 |  | A | Editor |  | 520 | "See 11.22.6.4.89.2" correct pointer and remove strikethorugth text | change to "See 11.22.6.4.10.2" | ACCEPTED (EDITOR: 2019-04-29 04:43:35Z) | EDITOR | Editorials | [5 empty] | 2019-05-27 21:33 | EDITOR
1289 | Assaf Kasher | 240 | 1 | 11.22.6.4.10.2 | 126 | 1 | E | N | 126.01 | 1 | 11.22.6.4.10.2 |  | A | Editor |  | 520 | "response of to an Passive": remove strikethough text | as in comment | ACCEPTED (EDITOR: 2019-04-29 04:46:02Z) | EDITOR | Editorials | [5 empty] | 2019-05-27 21:33 | EDITOR
1290 | Assaf Kasher | 240 | 1 | 11.22.6.4.10.2 | 126 | 9 | E | N | 126.09 | 9 | 11.22.6.4.10.2 |  | A | Editor |  | 520 | "NPD" -> NDP | as in comment | ACCEPTED (EDITOR: 2019-04-29 04:48:03Z) | EDITOR | Editorials | [5 empty] | 2019-05-27 21:33 | EDITOR
1291 | Assaf Kasher | 240 | 1 | 11.22.6.4.10.3 | 126 | 37 | T | N | 126.37 | 37 | 11.22.6.4.10.3 |  |  | Erik Lindskog |  |  | "transmitted with a SIFS": remove strikethough text | as in comment |  | EDITOR | [6 empty] | 2019-04-03 16:58 | EDITOR
1292 | Assaf Kasher | 240 | 1 |  |  |  | T | N | [5 empty] | Editor |  |  | "11.22.6.4.2 RSTA Centric EDCA basic legacy scheduling Measurement exchange" no such subclause, clearly not with the word "legacy" (Subaru again?) |  |  | EDITOR | [6 empty] | 2019-08-11 19:25 | EDITOR
1293 | Assaf Kasher | 240 | 1 | 12.2.11 | 128 | 27 | T | N | 128.27 | 27 | 12.2.11 |  | V |  | 718r3 | 526 | "Secret Key" - what secret key | refere to where the secret key is defined | REVISED (EDITOR: 2019-06-09 17:38:42Z) Revised: TGaz Editor: Add a reference - (See Figure 9-619e – Ranging Operation Parameters field format ) - after “Secret Key” | EDITOR |  | motion passed |  |  |  |  | 2019-06-09 17:39 | EDITOR
1294 | Assaf Kasher | 240 | 1 | 12.2.11 | 192 | 2 | T | N | 192.02 | 2 | 12.2.11 |  |  | Editor |  |  | "reference RFC5869" - Add RFC5869 to the Bibiliography (Annex A) | Add to bibliography |  | EDITOR | [6 empty] | 2019-08-11 19:25 | EDITOR
1295 | Assaf Kasher | 240 | 1 | 10 | 1 | 1 | G | N | 1.01 | 1 | 10 |  | V | Assaf Kasher | 1537r1 | 926 | No clear method for DMG/EDMG devices to perform FTM without association | Add a method of DMG/EDMG devices to perform FTM measurement without association. | REVISED (EDITOR: 2019-09-25 02:15:32Z) Revise as in 11-19-1537 | EDITOR |  | motion passed |  |  |  |  | 2019-09-25 02:16 | EDITOR
1296 | Assaf Kasher | 240 | 1 | 12.13.5 | 142 | 35 | E | N | 142.35 | 35 | 12.13.5 |  | A | Editor |  | 520 | "SAE state machine desire" - grammer, "desires". | replace "desire" with "desires". Also, indent and ad list marks to the next two paragraphs. | ACCEPTED (EDITOR: 2019-04-29 04:51:54Z) | EDITOR | Editorials | [5 empty] | 2019-05-27 21:33 | EDITOR
1297 | Assaf Kasher | 240 | 1 | 28.2.2 | 147 | 1 | E | N | 147.01 | 1 | 28.2.2 |  | A | Editor |  | 520 | "Indicates the LTF sequence", language. Indicates should be used with flags, this is a whole sequence. | replace with "provides the LTF sequence" | ACCEPTED (EDITOR: 2019-04-29 04:56:52Z) | EDITOR | Editorials | [5 empty] | 2019-05-27 21:33 | EDITOR
1298 | Assaf Kasher | 240 | 1 | 28.2.2 | 147 | 1 | T | N | 147.01 | 1 | 28.2.2 |  |  | Tianyu-Wu |  |  | "Indicate the number of space-time streams to receive in the following HE Ranging NDP or the following HE TB Ranging NDP.": TXVECTOR control the transmission of the PPDU and things that go in the header. If this field controls the reception of the next PPDU, it should go into the PHY-CONFIG interface, not the PHY-SERVICE interface | Remove the LTF_N_STS line from the PHY-SERVICE interface. |  | EDITOR | [6 empty] | 2019-04-03 19:07 | EDITOR
1299 | Assaf Kasher | 240 | 1 | 28.2.2 | 147 | 1 | T | N | 147.01 | 1 | 28.2.2 |  |  | Tianyu-Wu |  |  | "Indicate the number of repetitions of the HE-LTF symbols to receive in the following HE Ranging": TXVECTOR control the transmission of the PPDU and things that go in the header. If this field controls the reception of the next PPDU, it should go into the PHY-CONFIG interface, not the PHY-SERVICE interface | Remove the LTF_REP line from the PHY-SERVICE interface or show how it contorl the transmission of the current PPDU. Same for LTF-OFFSET |  | EDITOR | [6 empty] | 2019-04-03 19:07 | EDITOR
1300 | Assaf Kasher | 240 | 1 | 28.2.2 | 148 | 1 | E | N | 148.01 | 1 | 28.2.2 |  | A | Editor |  | 520 | "NUM_STS":mark the new case with underline. Otherwise it is not clear what is new in this parameter | mark the line under "FORMAT is HE_TB" with underline. | ACCEPTED (EDITOR: 2019-04-29 05:01:02Z) | EDITOR | Editorials | [5 empty] | 2019-05-27 21:33 | EDITOR
1301 | Assaf Kasher | 240 | 1 | 28.2.2 | 147 | 1 | E | N | 147.01 | 1 | 28.2.2 |  |  | Editor |  |  | "randomized LTF sequence" - the seqeunces are not randomized. They are actually very much deterministic. Rename throughout the subclause with e.g. "hashed" | as in comment |  | EDITOR | Editorials | [5 empty] | 2019-03-11 17:16 | EDITOR
1302 | Assaf Kasher | 240 | 1 | 28.2.2 | 511 | 1 | T | N | 511.01 | 1 | 28.2.2 |  |  | Tianyu-Wu |  |  | Missing a formula describing how the Secure LTF is modulated. Especially missing is the 0 GI. Formula should be similar to eq-28-58 in TGax D3.0 | add the missing formula |  | EDITOR | [6 empty] | 2019-04-03 19:07 | EDITOR
1303 | Assaf Kasher | 240 | 1 | 28.3.17d | 157 | 1 | E | N | 157.01 | 1 | 28.3.17d |  | A | Editor |  | 520 | "Indicates the Secure TRN Sequences" it is not an index, rather, a sequence | replace with "Provides the Secure Sequences" | ACCEPTED (EDITOR: 2019-04-29 05:08:18Z) | EDITOR | Editorials | [5 empty] | 2019-05-27 21:33 | EDITOR
1304 | Assaf Kasher | 240 | 1 | 29.3.3.3.2.3 | 159 | 9 | T | N | 159.09 | 9 | 29.3.3.3.2.3 |  | A | Assaf Kasher | 579r3 | 707 | "Reserved 8" the reserved field has 14 bits, not 8 (based on 11ay D3.0) | replace the value of 8 in the reserved column with 14. | ACCEPTED (EDITOR: 2019-08-06 00:26:05Z) | EDITOR |  | motion passed |  |  |  |  | 2019-08-06 00:26 | EDITOR
1305 | Assaf Kasher | 240 | 1 | 29.9.3.6 | 161 | 20 | E | N | 161.2 | 20 | 29.9.3.6 |  | A | Editor |  | 520 | "An PEDMG" wrong article - chagne throughout the draft | change to "a PEDMG" throughout the draft | ACCEPTED (EDITOR: 2019-04-29 05:11:08Z) | EDITOR | Editorials | [5 empty] | 2019-05-27 21:33 | EDITOR
1306 | Assaf Kasher | 240 | 1 | 29.9.3.6 | 161 | 32 | T | N | 161.32 | 32 | 29.9.3.6 |  | V | Assaf Kasher | 579r3 | 707 | "shall support the SU PPDU structure": it is not a PPDU structure but rather a TRN subfield structure. | replace with "shall support the TRN subfield structure" | REVISED (EDITOR: 2019-08-06 00:36:13Z) replace with "shall support the TRN subfield structure" | EDITOR |  | motion passed |  |  |  |  | 2019-08-06 00:36 | EDITOR
1307 | Assaf Kasher | 240 | 1 | 29.9.3.6 | 162 | 2 | T | N | 162.02 | 2 | 29.9.3.6 |  | V | Assaf Kasher | 579r3 | 707 | "PEDMG secure ranging PPDU over 2.16 GHz channel": it is not a PPDU, it is a TRN subfield | replace "PPDU" with "TRN subfield" in the subtitles of figures 200a and 200b. | REVISED (EDITOR: 2019-08-06 00:36:41Z) replace "PPDU" with "TRN subfield" in the subtitles of figures 200a and 200b. | EDITOR |  | motion passed |  |  |  |  | 2019-08-06 00:37 | EDITOR
1308 | Assaf Kasher | 240 | 1 | MIB | 174 | 26 | E | N | 174.26 | 26 | MIB |  | V | Editor | 1587r1 | 928 | "dot11PassiveLocationRangingResponderActivated OBJECT-TYPE": the formating of the MIB entry and the followign entries is not appropriate. Also I think the MIB is using courier font. | Reformat bad parts of MIB. | REVISED (EDITOR: 2019-09-25 02:34:52Z) Revised- Agree in principle. Annex C is written according IEEE styple guidline. TGaz editor makes changes as specified in 11-19/1587r1. | EDITOR | Editorials | motion passed |  |  |  |  | 2019-09-25 02:36 | EDITOR
1309 | Assaf Kasher | 240 | 1 | 6.3.56.2.2 | 15 | 1 | E | N | 15.01 | 1 | 6.3.56.2.2 |  | A | Editor |  | 520 | "(#1565)" remove! | as in comment | ACCEPTED (EDITOR: 2019-04-29 05:13:34Z) | EDITOR | Editorials | [5 empty] | 2019-05-27 21:33 | EDITOR
1310 | Assaf Kasher | 240 | 1 | 9.4.2.279 | 50 | 19 | E | N | 50.19 | 19 | 9.4.2.279 |  | A | Editor |  | 520 | "sublements" -> subelements | as in comment | ACCEPTED (EDITOR: 2019-04-29 05:14:47Z) | EDITOR | Editorials | [5 empty] | 2019-05-27 21:33 | EDITOR
1311 | Assaf Kasher | 240 | 1 | 9.6.7.48 | 71 | 23 | E | N | 71.23 | 23 | 9.6.7.48 |  | A | Editor |  | 520 | "the the ToA" - remove one "the" | as in comment | ACCEPTED (EDITOR: 2019-04-29 05:16:03Z) | EDITOR | Editorials | [5 empty] | 2019-05-27 21:33 | EDITOR
1312 | Assaf Kasher | 240 | 1 | 10.24.2.8 | 75 | 14 | E | N | 75.14 | 14 | 10.24.2.8 |  | A | Editor |  | 520 | "Insert the the new " - remove one "the" | as in comment | ACCEPTED (EDITOR: 2019-04-29 05:16:24Z) | EDITOR | Editorials | [5 empty] | 2019-05-27 21:33 | EDITOR
1313 | Assaf Kasher | 240 | 1 | 10.24.2.8 | 76 | 1 | E | N | 76.01 | 1 | 10.24.2.8 |  | A | Editor |  | 520 | "a HE" wrong aritcle | replace with "an HE" | ACCEPTED (EDITOR: 2019-04-29 05:17:29Z) | EDITOR | Editorials | [5 empty] | 2019-05-27 21:33 | EDITOR
1314 | Assaf Kasher | 240 | 1 | 11.2.6.4.4.2 | 102 | 19 | E | N | 102.19 | 19 | 11.2.6.4.4.2 |  | A | Editor |  | 520 | "occur during the the time interval" - remove on "the" | as in comment, also second time the same paragraph | ACCEPTED (EDITOR: 2019-04-29 05:18:05Z) | EDITOR | Editorials | [5 empty] | 2019-05-27 21:33 | EDITOR
1315 | Assaf Kasher | 240 | 1 | 11.22.6.4.9 | 122 | 9 | E | N | 122.09 | 9 | 11.22.6.4.9 |  | A | Editor |  | 520 | "send a FTM " - wrong article | replace with "send an FTM" | ACCEPTED (EDITOR: 2019-04-29 05:19:16Z) | EDITOR | Editorials | [5 empty] | 2019-05-27 21:33 | EDITOR
1316 | Assaf Kasher | 240 | 1 | 11.22.6.6.2 | 127 | 29 | E | N | 127.29 | 29 | 11.22.6.6.2 |  | V | Editor |  | 520 | "a NTB Ranging" - wrong article | replace with "an NTB ranging" | REVISED (EDITOR: 2019-04-29 05:21:31Z) The term NTB was revised to non-TB | EDITOR | Editorials | [5 empty] | 2019-05-27 21:32 | EDITOR
1317 | Assaf Kasher | 240 | 1 | 12.6.1.1.6 | 130 | 8 | E | N | 130.08 | 8 | 12.6.1.1.6 |  | A | Editor |  | 520 | "have a the minimum" multiple atricles | Choose one | ACCEPTED (EDITOR: 2019-04-29 05:23:23Z) | EDITOR | Editorials | [5 empty] | 2019-05-27 21:33 | EDITOR
1318 | Assaf Kasher | 240 | 1 | 12.12.2.5.3 | 132 | 17 | E | N | 132.17 | 17 | 12.12.2.5.3 |  | A | Editor |  | 520 | "(#1389) " remove CID marks from this paragraph | as in comment | ACCEPTED (EDITOR: 2019-04-29 05:25:38Z) | EDITOR | Editorials | [5 empty] | 2019-05-27 21:33 | EDITOR
1319 | Assaf Kasher | 240 | 1 | 28.2.2 | 147 | 1 | T | N | 147.01 | 1 | 28.2.2 |  |  | Tianyu-Wu |  |  | "HEz sounding" - replace with "TB sounding" | as in comment |  | EDITOR | [6 empty] | 2019-04-03 19:07 | EDITOR
1320 | Assaf Kasher | 240 | 1 | 28.2.2 | 148 | 1 | E | N | 148.01 | 1 | 28.2.2 |  |  | Editor |  |  | "Interger in the range 1-8." | replace with "Integer in the range 1-8" - also in next line |  | EDITOR | Editorials | [5 empty] | 2019-03-11 17:16 | EDITOR
1321 | Assaf Kasher | 240 | 1 | 28.2.2 | 148 | 1 | E | N | 148.01 | 1 | 28.2.2 |  | A | Editor |  | 520 | "the number o space-time ": -> "the number of space-time" | as in comment | ACCEPTED (EDITOR: 2019-04-29 05:27:45Z) | EDITOR | Editorials | [5 empty] | 2019-05-27 21:33 | EDITOR
1322 | Assaf Kasher | 240 | 1 | 28.3.4 | 150 | 7 | T | N | 150.07 | 7 | 28.3.4 |  |  | Tianyu-Wu |  |  | "HEz TB sounding " -> "TB sounding" | as in comment |  | EDITOR | [6 empty] | 2019-04-03 19:07 | EDITOR
1323 | Assaf Kasher | 240 | 1 | 28.3.19a | 151 | 7 | E | N | 151.07 | 7 | 28.3.19a |  | A | Editor |  | 520 | "laways set to 0" -> "always set to 0" | as in comment | ACCEPTED (EDITOR: 2019-04-29 05:28:24Z) | EDITOR | Editorials | [5 empty] | 2019-05-27 21:33 | EDITOR
1324 | Bibhu Mohanty | 240 | 1 |  |  |  | T | Y |  |  |  |  | J | Ali Raissinia | 1455r2 | 911 | Too many options in the spec makes implementation and testing expensive. Options should be pared down. |  | REJECTED (EDITOR: 2019-09-24 03:34:39Z) Reject. Number of options and features were carefully accepted before release of D1.0 to address the requirements specified in SFD/PAR. | EDITOR |  | motion passed |  |  |  |  | 2019-09-24 03:35 | EDITOR
1325 | Bin Tian | 240 | 1 | 6.3.56.1 | 21 | 1 | T | N | 21.01 | 1 | 6.3.56.1 |  | J |  | 1437r3 | 932 | In figure 16-7c, after the Trigger frame from MLME of the RSTA, there is no response to the the trigger frame from ISTA. | as in the comment | REJECTED (EDITOR: 2019-09-27 06:09:50Z) Rejected, Response to trigger frame is NDP. This figure is at (MLME) MAC layer level. NDP frames are PHY layer frames and transperant to MAC | EDITOR |  | motion passed |  |  |  |  | 2019-09-27 06:10 | EDITOR
1326 | Bin Tian | 240 | 1 | 6.3.56.1 | 12 | 12 | E | N | 12.12 | 12 | 6.3.56.1 |  | A | Editor |  | 520 | "NDP appears the transmit antenna connector". Missing "at" after the "appear" | as in the comment | ACCEPTED (EDITOR: 2019-04-29 05:29:40Z) | EDITOR | Editorials | [5 empty] | 2019-05-27 21:33 | EDITOR
1327 | Bin Tian | 240 | 1 | 6.3.36.3.1 | 15 | 15 | E | N | 15.15 | 15 | 6.3.36.3.1 |  | A | Editor |  | 520 | duplicated "this" | as in the comment | ACCEPTED (EDITOR: 2019-04-29 05:31:09Z) | EDITOR | Editorials | [5 empty] | 2019-05-27 21:33 | EDITOR
1328 | Bin Tian | 240 | 1 | 9.3.1.19 | 18 | 8 | E | N | 18.08 | 8 | 9.3.1.19 |  | A | Editor |  | 520 | Should remove "NGP" | as in the comment | ACCEPTED (EDITOR: 2019-04-29 05:32:38Z) | EDITOR | Editorials | [5 empty] | 2019-05-27 21:33 | EDITOR
1329 | Bin Tian | 240 | 1 | 9.3.1.19 | 32 | 2 | T | N | 32.02 | 2 | 9.3.1.19 |  | V | Dibakar Das | 662r2 | 907 | When ranging subfiled is set to 1, how to set the HE subfield. Also need to make many changes to the baseline text that for HE NDP and VHT NDP the ranging subfield is 0 | as in the comment | REVISED (EDITOR: 2019-09-23 05:48:33Z) Revised Added a sentence to clarify. See document 11-19-0662. | EDITOR |  | motion passed |  |  |  |  | 2019-09-23 05:49 | EDITOR
1330 | Bin Tian | 240 | 1 | 9.3.1.19 | 32 | 13 | T | N | 32.13 | 13 | 9.3.1.19 |  | V | Dibakar Das | 662r2 | 907 | Add a definition of Measurement Sounding Part and remove the text in the bracket | as in the comment | REVISED (EDITOR: 2019-09-23 05:49:38Z) Revised Removed text in brackets and refer to appropriate subclause for definition. See document 11-19-0662. | EDITOR |  | motion passed |  |  |  |  | 2019-09-23 05:50 | EDITOR
1331 | Bin Tian | 240 | 1 | 9.3..1.23.9.2 | 36 | 21 | T | N | 36.21 | 21 | 9.3..1.23.9.2 |  |  | Qi-Wang |  |  | Is there any EVM requirement specified in the user information field | as in the comment |  | EDITOR | [6 empty] | 2019-08-11 19:10 | EDITOR
1332 | Bin Tian | 240 | 1 | 9.3.1.23.9.3 | 37 | 1 | T | N | 37.01 | 1 | 9.3.1.23.9.3 |  | J | Dibakar Das | 1234r2 | 722 | Is the user info field of a secured sounding variant has a different length from sounding sub-variant? Will that cause an issue | as in the comment | REJECTED (EDITOR: 2019-08-08 20:20:42Z) Reject. We don’t expect it to be an issue since a STA can uniquely identify whether a TF is for secured sounding or sounding. | EDITOR |  | motion passed |  |  |  |  | 2019-08-08 20:21 | EDITOR
1333 | Bin Tian | 240 | 1 | 9.4.2.279 | 58 | 10 | T | N | 58.1 | 10 | 9.4.2.279 |  |  | Dibakar Das |  |  | Shouldn't allow too many choices of max DL STS. Just like max # of STS support in sounding NDP, maybe either 4 or 8 | as in the comment |  | EDITOR | [6 empty] | 2019-07-12 22:55 | EDITOR
1334 | Bin Tian | 240 | 1 | 9.4.2.279 | 58 | 14 | T | N | 58.14 | 14 | 9.4.2.279 |  |  | Dibakar Das |  |  | Shouldn't allow too many choices in max UL STS supported. Just like in UL MUMIO, all STAs shall support 8 LTFs. | as in the comment |  | EDITOR | [6 empty] | 2019-07-12 22:55 | EDITOR
1335 | Bin Tian | 240 | 1 | 28.3.19a | 159 | 12 | T | N | 159.12 | 12 | 28.3.19a |  | J | Feng-Jiang | 1026r2 | 710 | For SU PPDU, when the num_user is more than 1? | as in the comment | REJECTED (EDITOR: 2019-08-08 05:06:16Z) Reject In the secured mode of trigger-based ranging sequence, the DL HE ranging NDP can be shared by multiple ISTA, and each ISTA is allocated separate HE-LTF field for security protection purpose, and for this cae, the num_usre is more 1. | EDITOR |  | motion passed |  |  |  |  | 2019-08-08 05:09 | EDITOR
1336 | Bin Tian | 240 | 1 | 11.22.6.4.3.2 | 104 | 11 | T | N | 104.11 | 11 | 11.22.6.4.3.2 |  | V | Dibakar Das | 697r2 | 514 | Triggering multi-CTS is not supported in 11ax. Do we need this new trigger mode? If needed, need to add texts on the trigger content and all the PHY requirements related to sending triggerd CTS2s just like Multi RTS | as in the comment | REVISED (EDITOR: 2019-05-28 05:12:34Z) as in the comment | EDITOR |  | motion passed |  |  |  |  | 2019-05-28 05:13 | EDITOR
1337 | Bin Tian | 240 | 1 | 28 | 154 | 8 | G | N | 154.08 | 8 | 28 |  | J | Feng-Jiang | 1438r1 | 909 | The changes introduced to the clause 28 HE PHY breaks many existing texts in HE PHY: for example HE LTF clause doesn't discuss the repetition, HE-SIGA # of LTF fields can not support more thatn 8 LTFs), equations (TXTIME), descrptions, plots.Suggest having an independent PHY clause on az | as in the comment | REJECTED (EDITOR: 2019-09-27 11:38:12Z) Reject Please refer to the discussion in the submission 11/19-1438r0. | EDITOR |  | motion passed |  |  |  |  | 2019-09-27 11:38 | EDITOR
1338 | Bin Tian | 240 | 1 | 28.3.19a | 160 | 13 | T | N | 160.13 | 13 | 28.3.19a |  | J | Feng-Jiang | 1563r1 | 938 | For zero GI, power will not ramp up/down as a brick wall. Has any study done on the impact of power ramp up/down on channel estimation quality? | as in the comment | Reject The time domain windowing function is implementation dependent as long as the transmit mask requirement is met, and meanwhile the impact to the channel estimation quality should be minimized. | EDITOR |  | motion passed |  |  |  |  | 2019-09-27 06:48 | EDITOR
1339 | Bin Tian | 240 | 1 | 28.3.19a | 160 | 11 | T | N | 160.11 | 11 | 28.3.19a |  | J | Feng-Jiang | 1479r2 | 920 | Why zero GI is needed for PE. Also, how to generate a 4us PE with 1.6us GI? | as in the comment | REJECTED (EDITOR: 2019-09-24 07:03:53Z) Rejected In the secured mode of ranging, circular convolution between the channel and LTF symbols becomes linear convolution, and the Packet Extension field with zero-power GI is necessary for the STA to calculate the linear convolution without intersymbol interference from PE. The generation of the PE with zero power GI is implementation specific, and one possible way is to first generate the 4us regular PE and then set the samples within 1.6us GI to 0. | EDITOR |  | motion passed |  |  |  |  | 2019-09-24 07:04 | EDITOR
1340 | Bin Tian | 240 | 1 | 28.3.4 | 158 | 5 | T | N | 158.05 | 5 | 28.3.4 |  |  | Tianyu-Wu |  |  | HE Ranging NDP is NOT a variant of SU PPDU since in the following texts mulitiple user support is discussed | as in the comment |  | EDITOR | [6 empty] | 2019-04-03 19:07 | EDITOR
1341 | Bin Tian | 240 | 1 | 28.3.17.c | 162 | 2 | T | N | 162.02 | 2 | 28.3.17.c |  |  | Feng-Jiang |  |  | Why introduces a new modulation 8PSK? | as in the comment |  | EDITOR | [6 empty] | 2019-04-03 17:11 | EDITOR
1342 | Bin Tian | 240 | 1 | 28.3.17d | 164 | 24 | T | N | 164.24 | 24 | 28.3.17d |  | V | Feng-Jiang | 707r1 | 521 | Where P HE LTF matrix is defined? Is the P matrix applied across frequency or time? Why abondon the single stream pilot? How to do the phase tracking during HE LTFs | as in the comment | REVISED (EDITOR: 2019-05-29 17:46:00Z) Revised The “P HE LTF matrix” is not an accuracte descriptopn, and it should be P_(HE-LTF) matrix, and this matrix is defined in equation (27-56) of 802.11ax draft 4.1. and this matrix is applied across the time domin HE-LTF symbols. The text is revised. For other comments, pleaes review dicussions for details. | EDITOR |  | motion passed |  |  |  |  | 2019-05-29 17:46 | EDITOR
1343 | Bin Tian | 240 | 1 | 11.22.6.4.3.4 | 108 | 24 | T | N | 108.24 | 24 | 11.22.6.4.3.4 |  | V | Christian Berger | 701r2 | 515 | In Fig 11-36h, why don't leverage the existing 11ax TB sounding sequnce and have the trigger for ranging report immeidately after the DL NDP | as in the comment | REVISED (EDITOR: 2019-05-29 17:54:19Z) Revised The TB Ranging sequence is different from the 11ax TB sounding sequence; it consists of both UL and DL sounding. Accordingly, the feedback consists of AP-to-STA feedback and optionally STA-to-AP feedback. The sequence including the STA-to-AP reporting is an extension of the basic TB ranging sequence. As a result the trigger for ranging report cannot follow immediately the DL NDP. The first frame, the RSTA-to-ISTA LMR, is a DL frame, while the trigger is used to collect the ISTA-to-RSTA LMR in MU-OFDMA UL traffic. Modify the figure, to make DL/UL direction of frames clearer. | EDITOR |  | motion passed |  |  |  |  | 2019-05-29 17:55 | EDITOR
1344 | Carl Kain | 240 | 1 | 9.3.1.19 | 23 | 8 | E | N | 23.08 | 8 | 9.3.1.19 |  | A | Editor |  | 520 | The VHT/HE/NGP Ranging Announcement appears to be a typo. | Should this be "The VHT/HE/Ranging NDP Announcement frame "? | ACCEPTED (EDITOR: 2019-04-29 05:33:52Z) | EDITOR | Editorials | [5 empty] | 2019-05-27 21:33 | EDITOR
1345 | Carl Kain | 240 | 1 | 9.3.1.19 | 24 |  | E | N | 24 |  | 9.3.1.19 |  | V | Ganesh-Venkatesan | 1276r1 | 735 | These sentances are a little confusing. There appears to be a little grammar tweaking in addition to deciding whether to use the word "and" or use a + sign. Be consistent. Use one or the other. | The Sounding Dialog Token Number subfield in the Sounding Dialog Token (SDT) field contains a value in the range of 0 to 63 which identifies a Measurement Sounding Part. The Measurement Sounding Part consists of a DL NDP frame and UL NDP frame announced by a Ranging NDP Announcement in non-TB ranging, or UL NDP frames and a DL NDP frame announced by a Sounding Trigger frame and NDP Announcement frame in TB ranging. | REVISED (EDITOR: 2019-08-08 05:55:04Z) Revise. Incorporate the editor instruction from submission 11-19-1276. | EDITOR | Editorials | motion passed |  |  |  |  | 2019-08-08 05:55 | EDITOR
1346 | Carl Kain | 240 | 1 | 9.3.1.23.9 | 27 | 30 | E | N | 27.3 | 30 | 9.3.1.23.9 |  | A | Editor |  | 520 | Missing word? | The TA field for the Ranging Trigger frame contains the address of the RSTA transmitting the Trigger frame. | ACCEPTED (EDITOR: 2019-04-29 05:38:29Z) | EDITOR | Editorials | [5 empty] | 2019-05-27 21:33 | EDITOR
1347 | Carl Kain | 240 | 1 | 9.4.2.21.10 | 35 | 11 | E | N | 35.11 | 11 | 9.4.2.21.10 |  | V | Ganesh-Venkatesan | 1276r1 | 735 | Missing example? | I don't see the example in the note. Either add it, or if it is somewhere else, reference it. | REVISED (EDITOR: 2019-08-08 05:55:39Z) REVISE. Incorporate the editor instructions in submission 11-19-1276. | EDITOR | Editorials | motion passed |  |  |  |  | 2019-08-08 05:56 | EDITOR
1348 | Carl Kain | 240 | 1 | Table 9-281 | 40 |  | E | N | 40 |  | Table 9-281 |  | A | Editor |  | 520 | Fix the format | Field value 19 row has a formatting issue. Please fix it. | ACCEPTED (EDITOR: 2019-04-29 05:46:24Z) | EDITOR | Editorials | [5 empty] | 2019-05-27 21:33 | EDITOR
1349 | Carl Kain | 240 | 1 | figure 9.619b | 41 |  | E | N | 41 |  | figure 9.619b |  | A | Editor |  | 520 | Is there an error, or an editorial clarification needed? | If there is no mistake in the figure, the text describing the subfields should probably be in the order the subfields appear in the figure. That would just require putting the descriptions of the first four subelements in the same order they appear in the field format (I2R versus R2I). If there is a mistake in the figure, and the text is correct, fix the labelling of the subfiields in the figure. | ACCEPTED (EDITOR: 2019-04-29 05:48:41Z) | EDITOR | Editorials | [5 empty] | 2019-05-27 21:33 | EDITOR
1350 | Carl Kain | 240 | 1 | 9.4.2.278 | 47 | 9 | E | N | 47.09 | 9 | 9.4.2.278 |  | V | Editor |  | 520 | Possible improper reference | There is a reference to Rev md in the sentence "The Partial TSF Timer subfield is the same as that in REVmd". When this amendment (and md) is eventually rolled into the base standard, this referernce will make no sense. You should either state what the subfield is, or reference the specific clause number in rev md that the partial TSF timer subfield is described in. | REVISED (EDITOR: 2019-04-29 05:52:29Z) Removing the reference to REVmd | EDITOR | Editorials | [5 empty] | 2019-05-27 21:32 | EDITOR
1351 | Carl Kain | 240 | 1 | 9.4.2.279 | 48 |  | E | N | 48 |  | 9.4.2.279 |  | A | Editor |  | 520 | formatting error | The ISTA2RSTA LMR should probably be ISTA-2-RSTA LMR if figure 9-1006 is correct. Also in that sentence, it should probably say "to indicate that" rather than "indicates". There is some akward grammar in this paragraph. | ACCEPTED (EDITOR: 2019-04-29 05:57:30Z) | EDITOR | Editorials | [5 empty] | 2019-05-27 21:33 | EDITOR
1352 | Carl Kain | 240 | 1 | figure 9-1007 | 51 |  | E | N | 51 |  | figure 9-1007 |  | V | Editor |  | 520 | mismatch between text and figure, and a grammar error | the figure shows the first part of the format is the "subelement ID". The text in line 3 calls it the "Element ID". Please clarify which is correct. Also, in line 4, that should be "indicates" not indicate". Same grammar error in line 8. | REVISED (EDITOR: 2019-04-29 05:59:57Z) The text specifies where to look for element ID not subelement ID. The grammar error is corrected. | EDITOR | Editorials | [5 empty] | 2019-05-27 21:32 | EDITOR
1353 | Carl Kain | 240 | 1 | 9.4.2.279 | 51 | 25 | E | N | 51.25 | 25 | 9.4.2.279 |  | A | Editor |  | 520 | Missing period or text? | There is either a missing period at the end of the sentance, or more text that follows. Please fix. | ACCEPTED (EDITOR: 2019-04-29 06:03:50Z) | EDITOR | Editorials | [5 empty] | 2019-05-27 21:33 | EDITOR
1354 | Carl Kain | 240 | 1 | 9.4.2.280 | 53 | 29 | E | N | 53.29 | 29 | 9.4.2.280 |  | A | Editor |  | 520 | formatting error | Please fix. | ACCEPTED (EDITOR: 2019-04-29 06:06:57Z) | EDITOR | Editorials | [5 empty] | 2019-05-27 21:33 | EDITOR
1355 | Carl Kain | 240 | 1 | 9.4.2.280 | 54 | 10 | E | N | 54.1 | 10 | 9.4.2.280 |  | V | Editor |  | 520 | grammar error | should be "following", not "follow" | REVISED (EDITOR: 2019-04-29 06:08:10Z) The sentence is revised by another comment. | EDITOR | Editorials | [5 empty] | 2019-05-27 21:32 | EDITOR
1356 | Carl Kain | 240 | 1 | 9.4.2.280 | 54 | 12 | E | N | 54.12 | 12 | 9.4.2.280 |  | V | Editor |  | 520 | Not sure what this means? | sentence says "The specific LTF Sequence Generation Information field format is 9-610d". Should that have said "as shown in figure 9-610d)? | REVISED (EDITOR: 2019-04-29 16:06:37Z) revised. | EDITOR | Editorials | [5 empty] | 2019-05-27 21:32 | EDITOR
1357 | Carl Kain | 240 | 1 | 9.4.2.281 | 55 | 20 | E | N | 55.2 | 20 | 9.4.2.281 |  | V | Editor |  | 520 | Paragraph doesn't specify the subfield it is referring to. | If "this subfield" refers to the AoA Reference subfield, then move this sentence to the previous paragraph. If it refers to a different subfield, then specify which one. | REVISED (EDITOR: 2019-04-29 16:11:34Z) The mentioned paragraphs are revised according to the comment. | EDITOR | Editorials | [5 empty] | 2019-05-27 21:32 | EDITOR
1358 | Carl Kain | 240 | 1 | 9.4.2.282 | 56 | 11 | E | N | 56.11 | 11 | 9.4.2.282 |  | A | Editor |  | 520 | grammar error | should be "11 bits long" | ACCEPTED (EDITOR: 2019-04-29 16:13:27Z) | EDITOR | Editorials | [5 empty] | 2019-05-27 21:33 | EDITOR
1359 | Carl Kain | 240 | 1 | 9.4.2.284 | 58 | 27 | E | N | 58.27 | 27 | 9.4.2.284 |  | V | Editor |  | 520 | Sentence in line 26 is either missing a period, or there is missing text because line 27 appears to be a sentence consisting of one word: cookie | Fix lines 26 and 27, there appears to be missing text. | REVISED (EDITOR: 2019-04-29 16:16:08Z) The mentioned paragraphs are revised accordingly. | EDITOR | Editorials | [5 empty] | 2019-05-27 21:32 | EDITOR
1360 | Carl Kain | 240 | 1 | 9.6.7.33 | 68 |  | E | N | 68 |  | 9.6.7.33 |  | A | Editor |  | 520 | grammar error | should be "that contains" not "than contain", and "measurements", not measurement. | ACCEPTED (EDITOR: 2019-04-29 16:21:09Z) | EDITOR | Editorials | [5 empty] | 2019-05-27 21:33 | EDITOR
1361 | Carl Kain | 240 | 1 | all |  |  | G | N |  |  | all |  |  | Editor |  |  | formatting error | when referring to AOA, TOA, TOD, and AOD, sometimes a small "o" is used (AoA) and sometimes a capital O is used. Pick one and stick with it. This occurs throughout the document |  | EDITOR | [6 empty] | 2019-08-11 19:25 | EDITOR
1362 | Carl Kain | 240 | 1 | 9.6.7.48 | 72 | 1314 | E | N | 85.14 | 1314 | 9.6.7.48 |  | V | Editor |  | 520 | Missing item | "indicates the clock rate difference between ISTA and. " And what? Finish the sentence. | REVISED (EDITOR: 2019-04-29 16:23:53Z) Remove "and." | EDITOR | Editorials | [5 empty] | 2019-05-27 21:32 | EDITOR
1363 | Carl Kain | 240 | 1 | 9.6.7.48 | 72 | 18 | E | N | 72.18 | 18 | 9.6.7.48 |  | V | Editor |  | 520 | reference is made to 802.11az ranging protocols. Improper reference. | I don't believe a reference should be made in an amendment from the amendment, particularly since it will cease to exist in one of the future 802.11 rev m phases. You should refer to the specific clauses in the amendment that apply to the ranging protocols in the ranging phase. | REVISED (EDITOR: 2019-04-29 16:25:59Z) The sentence is revised. | EDITOR | Editorials | [5 empty] | 2019-05-27 21:32 | EDITOR
1364 | Carl Kain | 240 | 1 | all |  |  | G | N |  |  | all |  |  | Editor |  |  | Numerous instances of misuse of plural versus singular | This amendment needs a good proofreading, as there are many instances (especially after page 72) of not getting the tense correct in the text. It reads in spots like a power point presentation. I suggest that the editor proofread the entire document for these small errors. There are also numerous font changes that need to be cleaned up. |  | EDITOR | [6 empty] | 2019-08-11 19:25 | EDITOR
1365 | Carl Kain | 240 | 1 | 11.22.6.3.2 | 84 | 19 | T | N | 84.19 | 19 | 11.22.6.3.2 |  |  | Debashis Dash |  |  | There is an improper reference to a non-existent table | There is a reference to a table x.1 in line 19 (which does not exist-I'm assuming that was a placeholder). I think the proper reference is Table 9.281.c in clause 9.4.2.167. There are 4 tables in that clause. Make sure you have the correct reference. |  | EDITOR | [6 empty] | 2019-04-03 16:23 | EDITOR
1366 | Carlos Aldana | 240 | 1 | 27.5.3.5 | 146 | 6 | T | Y | 146.06 | 6 | 27.5.3.5 |  | V | Dibakar Das | 1454r1 | 914 | We need to be careful about the interference caused by an UL MU transmission. The sentence "A RSTA may transmit any Sub-variant of the Ranging Trigger Frame with the CS Required subfield set to 0 or 1 regardless of the length of the responding HE TB PPDU" should be removed or modified. | Either remove sentence as stated in comment or change it to the following: "A RSTA may transmit any Sub-variant of the Ranging Trigger Frame with the CS Required subfield set to 1 regardless of the length of the responding HE TB PPDU | REVISED (EDITOR: 2019-09-24 05:37:23Z) Revised. We retain the CS Required behaviour for all Ranging TF subvariants except for Report subvariant as this behaviour is in line with 11ax behaviour for TB PPDUs of small size and NFRP TFs. For the Ranging TF of Report subvariant, we have revised the text as per document 11-19-1454 to reflect that its CS Required bit is set in the same way as for MU-BAR Trigger frames: “An RSTA that transmits a Ranging Trigger frame shall set the CS Required subfield to 1 unless one of the following conditions is met: – The Ranging Trigger frame is of subvariant Poll, Sounding, Secure Sounding or Passive Location Ranging. – The Ranging Trigger frame is of subvariant Report and the UL Length subfield in the Common Info field of the Trigger frame is less than or equal to 418.” | EDITOR |  | motion passed |  |  |  |  | 2019-09-24 05:38 | EDITOR
1367 | Carlos Aldana | 240 | 1 | 9.4.2.278 | 25 | 11 | T | Y | 25.11 | 11 | 9.4.2.278 |  | A | Dibakar Das | 1233r1 | 720 | What happens if the Duration field in the Availability Window Information field is set to 0? We should probably reserve the value of 0. I see that this same comment applies to many other fields defined in this spec. | Set the value of 0 to be Reserved | ACCEPTED (EDITOR: 2019-08-08 20:13:26Z) Accept. Revised the text to clarify that value of 0 is Reserved. | EDITOR |  | motion passed |  |  |  |  | 2019-08-08 20:14 | EDITOR
1368 | Carlos Aldana | 240 | 1 | 28.3.19a | 151 | 22 | T | Y | 151.22 | 22 | 28.3.19a |  | J | Feng-Jiang | 1026r2 | 710 | Tgaz should have secure ranging as a mandatory feature. We already have non-secure FTM ranging in 802.11-2016. Mandating secure ranging will simplify the spec and the testing associated with it. | Add the following text to the sentence "It is mandatory to support the 2x HE-LTF with 0.8 ╬╝s GI and 2x HE-LTF with 1.6 ╬╝s GI. The other combinations of HE-LTF modes and GI duration are disallowed." : "It is also mandatory to support Secure HE-LTFs with randomized LTF sequence " | REJECTED (EDITOR: 2019-08-08 05:07:23Z) Reject The non-secured ranging mode in 11az has lower complexity and better efficieny, and the secured ranging mode has higher complexity and lower efficiency, but this mode provide enhanced security protection for PHY layers, and also sets a high bar for the implementation of the RSTA and ISTA. Setting secured ranging as optional mode helps to accelerate the implementation and deployment of first wave of 11az poduct. | EDITOR |  | motion passed |  |  |  |  | 2019-08-08 05:09 | EDITOR
1369 | Carlos Aldana | 240 | 1 | 28.3.17b | 153 | 9 | T | Y | 153.09 | 9 | 28.3.17b |  | J | Feng-Jiang | 1438r1 | 909 | We should remove the 4s Packet Extension associated with the HE TB Ranging NDP. It seems inefficient use of the medium. | Remove the sentence "Has a Packet Extension (PE) field that is 4 ╬╝s in duration; when using Secure HE-LTFs with randomized LTF sequence, the PE will start with a zero-power GI." | REJECTED (EDITOR: 2019-09-27 11:34:41Z) Reject The 4us Packet Extension field for the HE TB Ranging NDP can provide more time for the RSTA to process the TB NDP, also in the secured mode, the circular convolution between the channel and LTF symbols becomes linear convolution, and the Packet Extension field with zero-power GI is necessary for calculating the linear convolution without intersymbol interference, otherwise, the RSTA need to copy part of the signal outside the end of the packet for the linear convolution calculation purpose, which makes confusion about the end of the packet. | EDITOR |  | motion passed |  |  |  |  | 2019-09-27 11:35 | EDITOR
1370 | Carlos Aldana | 240 | 1 | 28.3.19a | 151 | 10 | T | Y | 151.1 | 10 | 28.3.19a |  | J | Feng-Jiang | 1026r2 | 710 | We should remove the 4s Packet Extension associated with the HE Ranging NDP. It seems inefficient use of the medium. | Remove the sentence "Has a Packet Extension (PE) field that is 4 ╬╝s in duration; when using Secure HE-LTFs with randomized LTF sequence, the PE will start with a zero-power GI." | REJECTED (EDITOR: 2019-08-08 05:07:58Z) Reject The 4us Packet Extenstion field is defined in the HE sounding NDP frame in 11ax, and since the HE Raning NDP in 11az resuses the HE sounding NDP frame format, the 4us Packet Extension field should be kept. The 4us PE also gives the ISTA or RSTA more time for preparing the LMR. | EDITOR |  | motion passed |  |  |  |  | 2019-08-08 05:08 | EDITOR
1371 | Carlos Aldana | 240 | 1 | 28.2.3a | 150 | 1 | T | Y | 150.01 | 1 | 28.2.3a |  |  | Tianyu-Wu |  |  | Using Repetitions of HE-LTF via "LTF_REP" adds too much overhead and could increase the error due to clock drift. This feature should be removed. | Remove the entry "LTF_REP" from Table 28-2a and all text associated with LTF_REP. |  | EDITOR | [6 empty] | 2019-04-03 19:07 | EDITOR
1372 | Carlos Aldana | 240 | 1 | 9.4.2.285 | 60 | 5 | T | Y | 60.05 | 5 | 9.4.2.285 |  | V | Erik Lindskog | 1233r1 | 720 | The number of bits in Figure 9-1021 adds up to 42 bits. Reserved bits should be reduced from 7 to 5 bits. | As in comment | REVISED (EDITOR: 2019-08-08 20:16:31Z) Revised. This subclause is now being deleted and the Passive Location Ranging Availability Window element is a variant of the RSTA Availability Window element in Subclause 9.4.2.278. | EDITOR |  | motion passed |  |  |  |  | 2019-08-08 20:17 | EDITOR
1373 | Carlos Aldana | 240 | 1 | 9.4.2.285 | 60 | 15 | T | Y | 60.15 | 15 | 9.4.2.285 |  | A | Erik Lindskog | 1233r1 | 720 | Please change max value of Duration from 12.8ms to 12.7ms since the values in the Duration field range from 0 to 127. | As in comment | ACCEPTED (EDITOR: 2019-08-08 20:17:06Z) Accepted, but change made in Subclause 9.4.2.278 as the Passive Location Ranging Availability Window element is now made a variant of the RSTA Availability Window element in Subclause 9.4.2.278. | EDITOR |  | motion passed |  |  |  |  | 2019-08-08 20:17 | EDITOR
1374 | Carlos Aldana | 240 | 1 | 9.4.2.286 | 62 | 11 | T | Y | 62.11 | 11 | 9.4.2.286 |  | V | Erik Lindskog | 1191r3 | 731 | Figure 9-1023 is not consistent. Time-Stamp Error field is allocated 16 bits but the bit allocated above the field is listed as 8 bits. Please choose one and change the Figure accordingly. | As in comment | REVISED (EDITOR: 2019-08-08 06:01:48Z) Revised. See editorial fix in D1.1. Bit allocations fixed there. | EDITOR |  | motion passed |  |  |  |  | 2019-08-08 06:02 | EDITOR
1375 | Carlos Aldana | 240 | 1 | 9.4.2.286 | 62 | 29 | T | Y | 62.29 | 29 | 9.4.2.286 |  | J | Erik Lindskog | 1621r2 | 931 | It is much more meaningful to use a standard deviation metric instead of a maximum error. In the Time-Stamp Error subfield, the absolute value should be replaced by a standard deviation. | Replace "The Time-Stamp Error subfield indicates the absolute value of the estimated max error." with "Time-Stamp Error subfield indicates the standard deviation of the estimated error." | REJECTED (EDITOR: 2019-09-27 05:47:17Z) Reject. The group consensus was to use the format as shown to make best use of the available field size. The format of the Time-Stamp Error subfield is also used in baseline. For consistency better to use the same representation method. | EDITOR |  | motion passed |  |  |  |  | 2019-09-27 05:48 | EDITOR
1376 | Carlos Aldana | 240 | 1 | 9.4.2.285 | 60 | 15 | T | Y | 60.15 | 15 | 9.4.2.285 |  | A | Erik Lindskog | 1233r1 | 720 | Please change max value of Periodicity from 25.6ms to 25.5ms since the values in the Duration field range from 0 to 255. | As in comment | ACCEPTED (EDITOR: 2019-08-08 20:18:09Z) Accepted, but change made in Subclause 9.4.2.278 as the Passive Location Ranging Availability Window element is now made a variant of the RSTA Availability Window element in Subclause 9.4.2.278. | EDITOR |  | motion passed |  |  |  |  | 2019-08-08 20:18 | EDITOR
1377 | Carlos Aldana | 240 | 1 | 9.4.2.286 | 62 | 1 | T | Y | 62.01 | 1 | 9.4.2.286 |  | J | Erik Lindskog | 1191r3 | 731 | Since 2 octets are already being allocated to the CFO element, it's better to have units of .001ppm instead of 0.01 ppm so that the max value is 65.535ppm instead of 655.35 ppm. | Change the units from 0.01ppm to 0.001 ppm | REJECTED (EDITOR: 2019-08-08 05:59:32Z) Reject. Point taken but it is also the case that we don’t need such high accuary as 0.001 ppm in the CFO. | EDITOR |  | motion passed |  |  |  |  | 2019-08-08 06:00 | EDITOR
1378 | Carlos Aldana | 240 | 1 | 9.4.2.286 | 62 | 5 | T | Y | 62.05 | 5 | 9.4.2.286 |  | V | Erik Lindskog | 1191r3 | 731 | What happens if the value of N Time Stamp Measurement Reports field equals 0? We should assign that value to be Reserved | As in comment | Revised (Accepted in principal.) See changes in 11-19/1191. | EDITOR |  | motion passed |  |  |  |  | 2019-08-08 06:01 | EDITOR
1379 | Carlos Aldana | 240 | 1 | 9.4.2.289 | 66 | 25 | T | Y | 66.25 | 25 | 9.4.2.289 |  | A | Assaf Kasher | 1507r2 | 925 | The base of the log likelihood ratio is missing and the description of the metric is incorrect. | Change the sentence to be "The LOS Log Likelihood Ratio field is a signed two's complement 8-bit number containing 40 x log10 of the estimated ratio between the probability that the measurement is on a LOS path and the probability that the measurement is on a non-LOS path. This covers the range -31.75 dB to +31.75 dB. The value 255 indicates that the LOS Log Likelhood Ratio is not available". | ACCEPTED (EDITOR: 2019-09-25 01:50:20Z) | EDITOR |  | motion passed |  |  |  |  | 2019-09-25 01:51 | EDITOR
1380 | Carlos Aldana | 240 | 1 | 28.3.19a | 151 | 22 | T | Y | 151.22 | 22 | 28.3.19a |  |  | Feng-Jiang |  |  | Due to its simplicity compared to TB ranging, non-TB ranging should be mandatory. | Add the following text to the sentence "It is mandatory to support the 2x HE-LTF with 0.8 ╬╝s GI and 2x HE-LTF with 1.6 ╬╝s GI. The other combinations of HE-LTF modes and GI duration are disallowed." : "It is also mandatory to support non-TB ranging." |  | EDITOR | [6 empty] | 2019-06-12 02:08 | EDITOR
1381 | Carlos Aldana | 240 | 1 | 9.3.1.19 | 24 | 9 | E | Y | 24.09 | 9 | 9.3.1.19 |  | A | Editor |  | 520 | Figure 9-61a should say "Ranging", not "Raging" | As in comment | ACCEPTED (EDITOR: 2019-04-29 16:27:04Z) - | EDITOR | Editorials | [5 empty] | 2019-05-27 21:33 | EDITOR
1382 | Carlos Aldana | 240 | 1 | 9.4.2.167 | 41 | 6 | E | Y | 41.06 | 6 | 9.4.2.167 |  | A | Editor |  | 520 | In Figure 9.619b, "B121" should be "B11". The "B121" is text on top of the "L-RX" subfield. | As in comment | ACCEPTED (EDITOR: 2019-04-29 16:29:02Z) | EDITOR | Editorials | [5 empty] | 2019-05-27 21:33 | EDITOR
1383 | Carlos Aldana | 240 | 1 | 9.4.2.167 | 43 | 16 | T | Y | 43.16 | 16 | 9.4.2.167 |  | V | Erik Lindskog | 1040r5 | 723 | We should leave at least 1 Reserved bit in the FTM Parameters field. A good example is L-SIG (17.3.4.1 in 802.11-2016). Can we simplify Ranging Priority to have 1 bit: urgent or not urgent? | Change Table 9-281c to have 2 values : No priority, High | REVISED (EDITOR: 2019-08-08 20:29:55Z) Revised. The Fine Timing Measurement Parameters element is extensible so we don’t need to worry about using up the reserved bits. Also specifying that the Secure ToF Measurement and EDMG ranging priority subfields applies only to EDMG ranging and is reserved otherwise. | EDITOR |  | motion passed |  |  |  |  | 2019-08-08 20:30 | EDITOR
1384 | Carlos Aldana | 240 | 1 | 9.4.2.279 | 48 | 4 | T | Y | 48.04 | 4 | 9.4.2.279 |  |  | Dibakar Das |  |  | Figure 9-1006 should group the 6 Reserved bit fields together. This would allow for more flexibility in the future. | Rearrange fields so as to have the 6 Reserved bits together. |  | EDITOR | [6 empty] | 2019-07-12 22:55 | EDITOR
1385 | Carlos Aldana | 240 | 1 | 9.6.7.32 | 67 | 9 | T | Y | 67.09 | 9 | 9.6.7.32 |  | J | Assaf Kasher | 646r1 | 510 | Trigger field values of 2 and 4 are dangerous as they could signal an "FTM stop" (Trigger = 0) signal to older FTM implementations which parse the LSB of the Trigger field. Please change the Trigger field values to be odd. | Rewrite the new Trigger field values with the recommendation in mind | REJECTED (EDITOR: 2019-06-10 16:31:39Z) The trigger values 2 and 4, are indicating a behavior (first path AWV usage) that is introduced only in new devices and is based the first path BF training capability. Legacy devices will not be confused because they will not be asked to participate in such exchages. Their behavior as 3rd party devices is not relevant. | EDITOR |  | motion passed |  |  |  |  | 2019-06-10 16:32 | EDITOR
1386 | Chris Hartman | 240 | 1 | 9.4.2.279 | 48 | 16 | T | Y | 48.16 | 16 | 9.4.2.279 |  | V | Dibakar Das | 1461r3 | 916 | "...when included in the Initial Fine Timing Measurement frame indicates that the RSTA requires a LMR report from the ISTA at the end of each ranging exchange..." The RSTA should not be able to require an ISTA to share privacy sensitive information. | Change "the RSTA requires a LMR report" to "the RSTA requests a LMR report" | REVISED (EDITOR: 2019-09-24 06:26:36Z) Revise Refer to submission 11-19-481r6 for a complete description of the ISTA2RSTA LMR functionality. | EDITOR |  | motion passed |  |  |  |  | 2019-09-24 06:27 | EDITOR
1387 | Christian Berger | 240 | 1 | 9.3.1.19 | 24 | 12 | E | N | 24.12 | 12 | 9.3.1.19 |  | A | Editor |  | 520 | Formating issues and clarity | Change formating, fix font, also refers to a lot of concepts not introduced in this section (DL/UL NDP?) | ACCEPTED (EDITOR: 2019-04-29 16:36:00Z) | EDITOR | Editorials | [5 empty] | 2019-05-27 21:33 | EDITOR
1388 | Christian Berger | 240 | 1 | 9.3.1.19 | 24 | 24 | E | Y | 24.24 | 24 | 9.3.1.19 |  | A | Editor |  | 520 | Wrong use of "respectively" | switcth order of "associated" and "unassociated" | ACCEPTED (EDITOR: 2019-04-29 16:58:06Z) | EDITOR | Editorials | [5 empty] | 2019-05-27 21:33 | EDITOR
1389 | Christian Berger | 240 | 1 | 9.3.1.19 | 25 | 34 | G | Y | 25.34 | 34 | 9.3.1.19 |  | A | Editor | 662r2 | 907 | Note is unncessary, the behavior described in the note does not belong in section 9, but in section 11 | Remove note | ACCEPTED (EDITOR: 2019-09-23 05:50:35Z) | EDITOR |  | motion passed |  |  |  |  | 2019-09-23 05:51 | EDITOR
1390 | Christian Berger | 240 | 1 | 9.3.1.23.9 | 27 | 3 | T | Y | 27.03 | 3 | 9.3.1.23.9 |  | A | Dibakar Das | 1234r2 | 722 | "The Ranging Trigger frames shall be transmitted with a Trigger Frame MAC Padding Duration of 16usec." - Why is that, in 9.4.2.279 the TB Specific Parameters subelement format defines the required "Trigger Frame Padding Duration" | Remove this sentence/requirement | ACCEPTED (EDITOR: 2019-08-08 20:20:12Z) | EDITOR |  | motion passed |  |  |  |  | 2019-08-08 20:20 | EDITOR
1391 | Christian Berger | 240 | 1 | 9.3.1.23.9 | 27 | 14 | T | Y | 27.14 | 14 | 9.3.1.23.9 |  | V | Dibakar Das | 676r2 | 531 | Figure 9-61c - why change the user info field for the ranging trigger type and then change it back in the subtypes? | Keep the user info field as is and declare some of its elements reserved in the ranging trigger subtypes definition, can add extra fields in the trigger dependent user info. | REVISED (EDITOR: 2019-05-27 21:56:40Z) Revised. We keep the same User Info field format as used in 11ax for Ranging Trigger frames of subvariants Poll and Report. For Ranging Trigger frames of subvariants Sounding and Secured Sounding we reuse 3 bits of the UL MCS field to signal UL REP and mark other unused fields as reserved. We add a line in the spec proposing exception to User Info field for Ranging Trigger frames similar to NFRP TFs. | EDITOR |  | motion passed |  |  |  |  | 2019-05-27 22:15 | EDITOR
1392 | Christian Berger | 240 | 1 | 9.3.1.23.9 | 27 | 30 | E | Y | 27.3 | 30 | 9.3.1.23.9 |  | A | Editor |  | 520 | "The TA field for the Ranging Trigger frame is address of the RSTA transmitting the Trigger frame." | Change to "The TA field of the Ranging Trigger frame is set to the address of the RSTA transmitting the Trigger frame." | ACCEPTED (EDITOR: 2019-04-29 17:01:07Z) | EDITOR | Editorials | [5 empty] | 2019-05-27 21:33 | EDITOR
1393 | Christian Berger | 240 | 1 | 9.3.1.23.9.2 | 28 | 5 | T | Y | 28.05 | 5 | 9.3.1.23.9.2 |  | V | Dibakar Das | 676r2 | 531 | "The Trigger Dependent User Info subfield is present in the Sounding sub-variant of the Ranging Trigger frame." - There is a figure modifying the User Info field, but no actual trigger dependent user info field is shown. | Since the User Info field shown here is a subset of the basic trigger's user info field, simply declare that some subfields are reserved in the user info field; no trigger depedent user info subfield is present | REVISED (EDITOR: 2019-05-27 22:17:25Z) Revised. Agree in principle. Added text clarifying that the Trigger Dependent User Info subfield is not present in the Sounding sub-variant of the Ranging Trigger frame. | EDITOR |  | motion passed |  |  |  |  | 2019-05-27 22:18 | EDITOR
1394 | Christian Berger | 240 | 1 | 9.3.1.23.9.2 | 28 | 5 | T | Y | 28.05 | 5 | 9.3.1.23.9.2 |  | V | Dibakar Das | 676r2 | 531 | "The Trigger Dependent User Info subfield is present in the Sounding sub-variant of the Ranging Trigger frame." - There is a figure modifying the User Info field, which is not the trigger dependent user info field. | The only new subfield is "UL Rep", which should be moved into the trigger dependent user info subfield, otherwise just declare unused elements of the user info field as reserved. | REVISED (EDITOR: 2019-05-27 22:17:56Z) Revised. We keep the UL Rep as it is. However, we add a line clarifying the Trigger Dependent User Info subfield is not present in the Sounding sub-variant of the Ranging Trigger frame. | EDITOR |  | motion passed |  |  |  |  | 2019-05-27 22:18 | EDITOR
1395 | Christian Berger | 240 | 1 | 9.3.1.23.9.2 | 28 | 20 | G | Y | 28.2 | 20 | 9.3.1.23.9.2 |  | A | Dibakar Das | 676r1 | 517 | Note is unncessary, the behavior described in the note does not belong in section 9, but in section 11 | Remove note. | ACCEPTED (EDITOR: 2019-05-27 22:23:16Z) | EDITOR |  | motion passed |  |  |  |  | 2019-05-27 22:23 | EDITOR
1396 | Christian Berger | 240 | 1 | 9.3.1.23.9.3 | 29 | 1 | T | Y | 29.01 | 1 | 9.3.1.23.9.3 |  | V | Dibakar Das | 1234r2 | 722 | Figure 9-61e - the UL Rep subfield | The UL Rep subfield should be part of the trigger depenent user info subfield. | REVISED (EDITOR: 2019-08-08 20:21:21Z) Revised. We reuse 3 bits of the UL MCS field defined in 11ax to signal UL REP. To clarify the difference from User Info field design in 11ax we add a line in the spec proposing exception for Ranging Trigger frames. Note that 11ax already provides such exception for NFRP TFs. Also, 11ax MU-RTS TF allows many sub-fields of the User Info field to be Reserved (e.g., L MCS, UL FEC Coding Type, UL DCM) and re-interprets the value contained in RU Allocation subfield. The resolution is same as that for CIDs 2048, 2045 and 1391 mentioned in document: 11-19-0676-02-00az-cr-for-cids-on-trigger-frame-format.docx | EDITOR |  | motion passed |  |  |  |  | 2019-08-08 20:22 | EDITOR
1397 | Christian Berger | 240 | 1 | 9.3.1.23.9.3 | 29 | 7 | G | Y | 29.07 | 7 | 9.3.1.23.9.3 |  | A | Dibakar Das | 676r1 | 517 | Note is unncessary, the behavior described in the note does not belong in section 9, but in section 11 | Remove note. | ACCEPTED (EDITOR: 2019-05-27 22:23:40Z) | EDITOR |  | motion passed |  |  |  |  | 2019-05-27 22:24 | EDITOR
1398 | Christian Berger | 240 | 1 | 9.4.2.1 | 33 | 4 | G | N | 33.04 | 4 | 9.4.2.1 | [5 empty] | Table 9-87 - refers to a "Ranging CSI Information" - is that intended to be Ranging Parameters Element? | Change to Ranging parameters element or clarify otherwise. | [8 empty] | 2019-03-09 21:12
1399 | Christian Berger | 240 | 1 | 9.4.2.26 | 36 |  | G | Y | 36 |  | 9.4.2.26 |  | A | Ganesh-Venkatesan | 704r5 | 524 | Table 9-153 - duplicate entries, seems "Single User Range Measurement" and Multi User Range Measurement are identical to "non-TB Ranging Responder" and "TB Ranging Responder" | Remove duplicates | ACCEPTED (EDITOR: 2019-05-28 04:21:29Z) | EDITOR |  | motion passed |  |  |  |  | 2019-05-28 04:26 | EDITOR
1400 | Christian Berger | 240 | 1 | 9.4.2.281 | 55 | 9 | T | N | 55.09 | 9 | 9.4.2.281 |  | V | Assaf Kasher | 646r1 | 510 | "The AOA Azimuth subfield contains the Angle of Arrival (AOA) azimuth result in degree/4 resolution" - arbitrary and not good use of bits | Change to "The AOA Azimuth subfield contains the Angle of Arrival (AOA) azimuth result in degree/4 resolution" | REVISED (EDITOR: 2019-06-10 16:18:16Z) Tgaz Editor: Modify the text in P54L9-16 as follow (9.4.2.281)- asd in 646r1 Tgaz Editor: Modify the text in P55L22-25 as in 646r1. | EDITOR |  | motion passed |  |  |  |  | 2019-06-10 16:19 | EDITOR
1401 | Christian Berger | 240 | 1 | 9.4.2.281 | 55 | 9 | T | N | 55.09 | 9 | 9.4.2.281 |  | V | Assaf Kasher | 646r1 | 510 | "The AOA Azimuth subfield contains the Angle of Arrival (AOA) azimuth result in degree/4 resolution. This subfield is an unsigned two's complement number taking values between 0 and 1439." - arbitrary and not good use of bits, also why unsigned? | Change to "The AOA Azimuth subfield contains the Angle of Arrival (AOA) azimuth result in 360/2048 degree resolution. This subfield is a signed two's complement number taking values between -1024 and 1023." | REVISED (EDITOR: 2019-06-10 16:19:27Z) TGaz Editor: Modify the text in P54L9-16 as follow (9.4.2.281)- asd in 646r1 TGaz Editor: Modify the text in P55L22-25 as in 646r1. | EDITOR |  | motion passed |  |  |  |  | 2019-06-10 16:20 | EDITOR
1402 | Christian Berger | 240 | 1 | 9.4.2.281 | 55 | 15 | T | N | 55.15 | 15 | 9.4.2.281 |  | V | Assaf Kasher | 646r1 | 510 | "The AOA Elevation subfield contains the AOA elevation result in degree/4 resolution. This subfield is a signed two's complement number taking values between -360 and 360." | Change to "The AOA Elevation subfield contains the AOA elevation result in 360/2048 degree resolution. This subfield is a signed two's complement number taking values between -512 and 511." | REVISED (EDITOR: 2019-06-10 16:19:56Z) TGaz Editor: Modify the text in P54L9-16 as follow (9.4.2.281)- asd in 646r1 TGaz Editor: Modify the text in P55L22-25 as in 646r1. | EDITOR |  | motion passed |  |  |  |  | 2019-06-10 16:20 | EDITOR
1403 | Christian Berger | 240 | 1 | 9.4.2.281 | 55 | 22 | T | N | 55.22 | 22 | 9.4.2.281 |  | V | Assaf Kasher | 646r1 | 510 | "The AOA Azimuth Accuracy subfield contains the AOA Azimuth result's estimated accuracy in degree/4 resolution" - Should define a value (0x3f) indicating no azimuth measurements (elevation only); add a bit indicating limited range, e.g., only [-90:90] degrees | As per comment | REVISED (EDITOR: 2019-06-10 16:27:22Z) TGaz Editor: Modify the text in P54L9-16 as follow (9.4.2.281)- asd in 646r1 TGaz Editor: Modify the text in P55L22-25 as in 646r1. | EDITOR |  | motion passed |  |  |  |  | 2019-06-10 16:28 | EDITOR
1404 | Christian Berger | 240 | 1 | 9.4.2.281 | 55 | 25 | T | N | 55.25 | 25 | 9.4.2.281 |  | V | Assaf Kasher | 646r1 | 510 | "The AOA Elevation Accuracy subfield contains the AOA Elevation result's estimated accuracy in degree/4 resolution." - Should define a value (0x3f) indicating no elevation measurements (azimuth only); add a bit indicating limited range, e.g., only [0:90] degrees | As per comment | REVISED (EDITOR: 2019-06-10 16:27:54Z) TGaz Editor: Modify the text in P54L9-16 as follow (9.4.2.281)- asd in 646r1 TGaz Editor: Modify the text in P55L22-25 as in 646r1. | EDITOR |  | motion passed |  |  |  |  | 2019-06-10 16:28 | EDITOR
1405 | Christian Berger | 240 | 1 | 9.4.2.283 | 57 | 4 | T | N | 57.04 | 4 | 9.4.2.283 |  | V | Assaf Kasher | 646r1 | 510 | "The AOD Azimuth subfield contains the Angle of Departure (AOD) azimuth result in degree/4 resolution. This subfield is an unsigned two's complement number taking values between 0 and 1439." - arbitrary and not good use of bits, also why unsigned? | Change to "The AOD Azimuth subfield contains the Angle of Departure (AOD) azimuth result in 360/2048 degree resolution. This subfield is a signed two's complement number taking values between -1024 and 1023." | REVISED (EDITOR: 2019-06-10 16:28:47Z) Tgaz Editor: Modify the text in P57L4 (9.4.2.283) as follows: as in 646r1 | EDITOR |  | motion passed |  |  |  |  | 2019-06-10 16:29 | EDITOR
1406 | Christian Berger | 240 | 1 | 9.4.2.283 | 57 | 10 | T | N | 57.1 | 10 | 9.4.2.283 |  | V | Assaf Kasher | 646r1 | 510 | "The AOD Elevation subfield contains the AOD elevation result in degree/4 resolution. This subfield is a signed two's complement number taking values between -360 and 360." | Change to "The AOD Elevation subfield contains the AOD elevation result in 360/2048 degree resolution. This subfield is a signed two's complement number taking values between -512 and 511." | REVISED (EDITOR: 2019-06-10 16:29:23Z) TGaz Editor: Modify the text in P57L4 (9.4.2.283) as follows: as in 646r1 | EDITOR |  | motion passed |  |  |  |  | 2019-06-10 16:30 | EDITOR
1407 | Christian Berger | 240 | 1 | 9.4.2.283 | 57 | 16 | T | N | 57.16 | 16 | 9.4.2.283 |  | V | Assaf Kasher | 646r1 | 510 | "The AOD Azimuth Accuracy subfield contains the AOD Azimuth result's estimated accuracy in degree/4 resolution. If the accuracy is greater or equal to 31.75 degrees the field saturates to 0xFF." - include a value to indicate no azimuth measurement, also 0xff is not a valid value in a 7 bit subfield | Change to "The AOD Azimuth Accuracy subfield contains the AOD Azimuth result's estimated accuracy in degree/4 resolution. A value of 0x3F indicates an invalid AOD Azimuth measurement." | REVISED (EDITOR: 2019-06-10 16:29:50Z) TGaz Editor: Modify the text in P57L4 (9.4.2.283) as follows: as in 646r1 | EDITOR |  | motion passed |  |  |  |  | 2019-06-10 16:30 | EDITOR
1408 | Christian Berger | 240 | 1 | 9.4.2.283 | 57 | 20 | T | N | 57.2 | 20 | 9.4.2.283 |  | V | Assaf Kasher | 646r1 | 510 | "The AOD Elevation Accuracy subfield contains the AOD Elevation result's estimated accuracy in degree/4 resolution. If the accuracy is greater or equal to 31.75 degrees the field saturates to 0xFF." | Change to "The AOD Elevation Accuracy subfield contains the AOD Elevation result's estimated accuracy in 19 degree/4 resolution. A value of 0x3F indicates an invalid AOD Elevation measurement." | REVISED (EDITOR: 2019-06-10 16:30:17Z) TGaz Editor: Modify the text in P57L4 (9.4.2.283) as follows: as in 646r1 | EDITOR |  | motion passed |  |  |  |  | 2019-06-10 16:31 | EDITOR
1409 | Christian Berger | 240 | 1 | 9.6.7.48 | 71 | 16 | E | Y | 71.16 | 16 | 9.6.7.48 |  | A | Editor |  | 520 | "The ToD Not Continuous field indicates that the ToD value is with respect to a different underlying time base than the last transmitted ToA value" should be ToD | Change to "The ToD Not Continuous field indicates that the ToD value is with respect to a different underlying time base than the last transmitted ToD value" | ACCEPTED (EDITOR: 2019-04-29 17:04:24Z) | EDITOR | Editorials | [5 empty] | 2019-05-27 21:33 | EDITOR
1410 | Christian Berger | 240 | 1 | 9.6.7.48 | 72 | 13 | E | Y | 72.13 | 13 | 9.6.7.48 |  | A | Editor |  | 520 | "The CFO parameter in ISTA-to-RSTA LMR indicates the clock rate difference between ISTA and. The CFO parameter field is 2 octets long and it is a signed number in two's complement format in units of 0.01 ppm." Double? | Remove | ACCEPTED (EDITOR: 2019-04-29 17:07:41Z) | EDITOR | Editorials | [5 empty] | 2019-05-27 21:33 | EDITOR
1411 | Christian Berger | 240 | 1 | 9.6.7.48 | 72 | 17 | E | Y | 72.17 | 17 | 9.6.7.48 |  | A | Editor |  | 520 | "The Secure LTF Parameters field is present if an ISTA and RSTA activates a secure LTF 17 measurement exchange mode of the 802.11az ranging protocols for the ranging phase. If present, 18 it contains a Secure LTF Parameters element as defined in 9.4.2.251 (Secure LTF Parameters)." Double | Remove | ACCEPTED (EDITOR: 2019-04-29 17:09:10Z) | EDITOR | Editorials | [5 empty] | 2019-05-27 21:33 | EDITOR
1412 | Christian Berger | 240 | 1 | 11.22.6.3.3 | 87 | 1 | E | Y | 87.01 | 1 | 11.22.6.3.3 |  | A | Editor |  | 520 | "The ISTA shall include one ISTA Availability Window element in the HEz specific subelement in the IFTMR indicating its availability for TB Ranging as well as the requested periodicity." | Replace HEz with TB | ACCEPTED (EDITOR: 2019-04-29 17:11:30Z) | EDITOR | Editorials | [5 empty] | 2019-05-27 21:33 | EDITOR
1413 | Christian Berger | 240 | 1 | 11.22.6.3.3 | 87 | 34 | T | Y | 87.34 | 34 | 11.22.6.3.3 |  | J | Debashis Dash | 1608r1 | 930 | "The ISTA shall set the Max DL Rep and Max UL Rep subfields to a value greater than 0 if the Secure LTF Required subfield of the Ranging Parameters field is equal to 1." - Why is that, seems arbitrary. The number of repeated LTFs are only to the benefit of the STA receiving them, since it needs to take advantage of them in its processing. Therefore it does not make sense for the other STA to dictate this setting. | Remove this sentence/requirement | REJECTED (EDITOR: 2019-09-26 12:03:34Z) Reject, 1. The ability to perform repetition in both the secured and non-secured has limitations of buffer and memory sizes in acceptable implementations. Accordingly the ISTA needs to be able to communicate its limitation to the RSTA during the negotiation. the resulting negotiation can then fail if it does not meet the required level of confidence. 2. In addition for secured TB and NTB ranging the minimum repletion to enable detection is repetition of 2 which translates to encoding of value 1. | EDITOR |  | motion passed |  |  |  |  | 2019-09-26 12:04 | EDITOR
1414 | Christian Berger | 240 | 1 | 11.22.6.3.3 | 88 | 6 | E | Y | 88.06 | 6 | 11.22.6.3.3 |  | V | Editor |  | 520 | "If the negotiation is successful and the selected range measurement mode is Tigger Based or non-Trigger Based, the corresponding initial Fine Timing Measurement frame from the responding STA shall include a Ranging Parameters element with the parameters that defines the negotiated range measurement session. The responding STA shall indicate the following parameters: -- maximum number of LTF repetitions it is capable of receiving in the preamble of the DL NDP frames, in the Max DL Rep subfield of the Ranging Parameters field. 11 -- maximum number of LTF repetitions it is capable of transmitting in the preamble of the UL NDP frames in the Max UL Rep subfield of the Ranging Parameters field." Duplicate? | Remove or merge with paragraph in line 16 | REVISED (EDITOR: 2019-04-29 17:17:34Z) The paragraphs are revised. | EDITOR | Editorials | [5 empty] | 2019-05-27 21:32 | EDITOR
1415 | Christian Berger | 240 | 1 | 11.22.6.3.3 | 88 | 14 | E | Y | 88.14 | 14 | 11.22.6.3.3 |  | A | Editor |  | 520 | "The ISTA shall set the Max DL Rep and Max UL Rep subfields to a value greater than 0 if the Secure LTF Required subfield of the Ranging Parameters field is equal to 1." -duplicate? | Remove this sentence | ACCEPTED (EDITOR: 2019-04-29 17:21:54Z) | EDITOR | Editorials | [5 empty] | 2019-05-27 21:33 | EDITOR
1416 | Christian Berger | 240 | 1 | 28.3.4 | 150 | 4 | E | Y | 150.04 | 4 | 28.3.4 |  | A | Editor |  | 520 | "Four HE PPDU formats are defined: HE SU PPDU, HE MU PPDU, HE ER SU PPDU and HE TB PPDU. The HE sounding NDP and HE Ranging NDP are variants of the HE SU PPDU and defined in 28.3.16 (HE sounding NDP) and 28.3.17a (HE Ranging NDP) respectively. and The HE TB NDP feedback PPDU and the HEz TB sounding NDP PPDU are variants of the HE TB PPDU and defined in 28.3.17 (HE TB NDP feedback) and 28.3.17b (Ranging TB NDP) respectively." | Should be "Four HE PPDU formats are defined: HE SU PPDU, HE MU PPDU, HE ER SU PPDU and HE TB PPDU. The HE sounding NDP and HE Ranging NDP is are variants of the HE SU PPDU and defined in 28.3.16 (HE sounding NDP) and 28.3.19a (HE Ranging NDP) respectively. and The HE TB NDP feedback PPDU and the HE TB Ranging NDP are variants of the HE TB PPDU and defined in 28.3.17 (HE TB NDP feedback) and 28.3.19b (Ranging TB NDP) respectively." | ACCEPTED (EDITOR: 2019-04-29 17:31:46Z) | EDITOR | Editorials | [5 empty] | 2019-05-27 21:33 | EDITOR
1417 | Claudio da Silva | 240 | 1 | 10.43.9.6 | 77 | 2 | T | N | 77.02 | 2 | 10.43.9.6 |  | V | Assaf Kasher | 558r1 | 506 | Typo/poor presentation: "over a single channel, bonded channel bonding or channel aggregation." | "Over a single, bonded, or aggregated channel"? Given that this is an exhaustive list of all channels defined, is it worth listening all possible channels? | REVISED (EDITOR: 2019-06-09 22:46:59Z) The SISO configuration refers to a specific configuration of the TXSS procedure, there is no need to repeat it here. The bandwidth text can be imporved. | EDITOR |  | motion passed |  |  |  |  | 2019-06-09 22:47 | EDITOR
1418 | Claudio da Silva | 240 | 1 | 10.43.9.6 | 77 | 1 | T | N | 77.01 | 1 | 10.43.9.6 |  | V | Assaf Kasher | 558r1 | 506 | "FPBT shall be performed in SISO configuration" | Is it better to define this restriction in terms of the value of TXSS-MIMO field within the EDMG BRP Request element? "If the BRP-TXSS field and the TXSS-INITIATOR field are both equal to 1, the TXSS-MIMO field set to 1 25 indicates that the requested BRP TXSS is a MIMO BRP TXSS (see 10.43.10.5) and the TXSS-MIMO field 26 set to 0 indicates that the requested BRP TXSS is a SISO BRP TXSS (see 10.43.10.5)." | REVISED (EDITOR: 2019-06-09 22:46:35Z) The SISO configuration refers to a specific configuration of the TXSS procedure, there is no need to repeat it here. The bandwidth text can be imporved. | EDITOR |  | motion passed |  |  |  |  | 2019-06-09 22:47 | EDITOR
1419 | Claudio da Silva | 240 | 1 | 10.43.9.6 | 77 | 4 | T | N | 77.04 | 4 | 10.43.9.6 |  | V | Assaf Kasher | 558r1 | 506 | Sentence "All the phases of the BRP-TXSS procedure shall be supported in FPBT. The use of these phases is dependent on the antenna reciprocity and antenna pattern reciprocity properties of the involved EDMG STAs." is a bit misleading given that not all BRP TXSS phases are performed depending on the reciprocity characteristics of both STAs. | Rephrase or possibly delete | REVISED (EDITOR: 2019-06-09 22:47:55Z) Revise TGaz Editor: Change the text in P77L4-6 (10.43.10.6) as follows: | EDITOR |  | motion passed |  |  |  |  | 2019-06-09 22:48 | EDITOR
1420 | Claudio da Silva | 240 | 1 | 10.43.9.6 | 76 |  | T | N | 76 |  | 10.43.9.6 |  | V | Assaf Kasher | 558r1 | 506 | "that is not capable of FPBT procedure." | "that is not capable of performing the FBPT procedure" or "that is not FPBT capable" | REVISED (EDITOR: 2019-06-09 22:40:06Z) "that is not capable of performing the FBPT procedure" or "that is not FPBT capable" | EDITOR |  | motion passed |  |  |  |  | 2019-06-09 22:40 | EDITOR
1421 | Claudio da Silva | 240 | 1 | 29.9.3.5.1 | 161 | 12 | T | N | 161.12 | 12 | 29.9.3.5.1 |  | V | Assaf Kasher | 1507r2 | 925 | Following statement has errors: "with P=0, M=4, and N=0 where P is the value of the EDMG TRN-P field in the header plus one, M is the value of the EDMG TRN-M field in the header plus one and N is the value of the EDMG TRN-N field in the header plus one." | Assuming this refers to an EDMG BRP-TX packet, to obtain a configuration in which each TRN-Unit has 4 TRN subfields, *EDMG TRN-Unit P* shall be set to zero, *EDMG TRN-Unit M* shall be set to 3, and *EDMG TRN-Unit M* shall be set to 3. Please refer to page 425 of 11ay D3.0. | REVISED (EDITOR: 2019-09-25 01:52:06Z) Revised, Atlready resolved in D1.4 | EDITOR |  | motion passed |  |  |  |  | 2019-09-25 01:52 | EDITOR
1422 | Claudio da Silva | 240 | 1 | 29.9.3.5.1 | 161 | 16 | T | N | 161.16 | 16 | 29.9.3.5.1 |  | V | Assaf Kasher | 579r3 | 707 | "In a PEDMG secure ranging PPDU, all TRN subfields of all TRN-Units shall be transmitted using the same AWV as the preamble and data field of the PPDU." | Does PEDMG secure ranging make use of EDMG BRP-TX packets, EDMG BRP-RX packets, or EDMG BRP-RX/TX packets? This must be defined. | REVISED (EDITOR: 2019-08-06 00:32:45Z) Does PEDMG secure ranging make use of EDMG BRP-TX packets, EDMG BRP-RX packets, or EDMG BRP-RX/TX packets? This must be defined. | EDITOR |  | motion passed |  |  |  |  | 2019-08-06 00:33 | EDITOR
1423 | Dana Ciochina | 240 | 1 |  | 18 | 9 | E | Y | 18.09 | 9 |  |  | V | Editor |  | 520 | wrong subclause reference |  | REVISED (EDITOR: 2019-05-01 17:14:19Z) revised. | EDITOR | Editorials | [5 empty] | 2019-05-27 21:32 | EDITOR
1424 | Dana Ciochina | 240 | 1 | 9.3.1.23 | 26 |  | T | Y | 26 |  | 9.3.1.23 |  | J | Dibakar Das | 676r1 | 517 | no description for ranging field provided | provide description for the ranging field | REJECTED (EDITOR: 2019-05-27 22:24:11Z) Reject In REVmd 802.11-2018 document, there is no column called “Description” for each field or subfield encoding (e.g., Table 9-158 Direction, Table 9-50 Unified Scaling Factor subfield). Moreover, the Table 9-25b is the same as one used by 11ax except for the introduction of a new Ranging TF type for 11az. As such, there will be inconsistency in reading this table if different conventions are used in 11ax and 11az. | EDITOR |  | motion passed |  |  |  |  | 2019-05-27 22:24 | EDITOR
1425 | Dana Ciochina | 240 | 1 | 9.4.2.127.8 | 37 | 17 | T | Y | 37.17 | 17 | 9.4.2.127.8 |  |  | Assaf Kasher |  |  | For DMG positioning, it is beneficial to allow devices to measure ToF of strogest path as alternative to LOS path. It should however be present in the capabilities if a DMG STA can compute the ToF based only on First Arrival Path or also on strongest path. | Please add a capability bit, as suggested in comment. |  | EDITOR | [6 empty] | 2019-08-11 19:12 | EDITOR
1426 | Dana Ciochina | 240 | 1 | 9.4.2.127.8 | 37 | 17 | E | Y | 37.17 | 17 | 9.4.2.127.8 |  | A | Editor |  | 520 | no VHTLOS Assessment defined | delete VHT | ACCEPTED (EDITOR: 2019-04-29 17:57:31Z) | EDITOR | Editorials | [5 empty] | 2019-05-27 21:33 | EDITOR
1427 | Dana Ciochina | 240 | 1 | 9.4.2.279 | 49 |  | T | Y | 49 |  | 9.4.2.279 |  |  | Assaf Kasher |  |  | The R2I and I2R ToA Types are defined either based on first arrival path or average linear phase accros subcarriers. For EDMG positioning, it is beneficial to have in addition to the first arrival path timestamp, a timestamp based on the strongest path, to provide additional information for scenarios such as obstructed LOS. | Define a ToA type based on strongest arrival path / strongest tap for SC DMG/EDMG positioning e.g., For PDMG/PEDMG the I2R ToA Type subfield is set to 1 in the initial Fine Timing Measurement Request frame to indicate that the ISTA supports ToA feedback based on strongest path in the ISTA-to-RSTA LMR. |  | EDITOR | [6 empty] | 2019-10-13 23:24 | EDITOR
1428 | Dana Ciochina | 240 | 1 | 9.4.2.282 | 56 | 10 | T | Y | 56.1 | 10 | 9.4.2.282 |  | V | Assaf Kasher | 646r1 | 510 | It is unclear who or what decides the number of AWV ID feedbacks, present. | clarify as in comment | REVISED (EDITOR: 2019-06-10 16:37:19Z) Revise: Modified in clause 11 as shown in 11-19-646 | EDITOR |  | motion passed |  |  |  |  | 2019-06-10 16:38 | EDITOR
1429 | Dana Ciochina | 240 | 1 | 9.4.2.282 |  |  | T | Y |  |  | 9.4.2.282 |  | V | Assaf Kasher | 1507r2 | 925 | It is unclear who or what decides the number of AOD Feedback Fields, present. | Define the field Number of AoD Feedbacks and specify based on what this is decided. | REVISED (EDITOR: 2019-09-25 01:48:00Z) Revise: As in 11-19-1507 | EDITOR |  | motion passed |  |  |  |  | 2019-09-25 01:48 | EDITOR
1430 | Dana Ciochina | 240 | 1 | 9.6.7.32 | 67 | 6 | T | N | 67.06 | 6 | 9.6.7.32 |  | V | Assaf Kasher | 646r1 | 510 | For DMG/EDMG there is a trigger specifically specifying first path AWV. However trigger 1 can apply to both first path and regular AWV. It may be cleaner to define a trigger for regular AWV and one for first path AWV. | Explicitly specify the AWVs to be used by the triggers for the DMG/EDMG positioning and explicitly allow a trigger for strongest path AWV. | REVISED (EDITOR: 2019-06-10 16:30:58Z) Discussion: It is best to describe and clarify behaviour in clause 11 rather than in clause 9. The term first path AWV is confusing because in most of the cases it will not be different from the first path. So most DMG FTM exchanges are made on first path using trigger value 1. Trigger value 2 is used when there is a need to switch between the best path AWV and the first path AWV. This will be clarified in clause 11. TGaz Editor: Modify the text in P118L11-18 as follows: | EDITOR |  | motion passed |  |  |  |  | 2019-06-10 16:31 | EDITOR
1431 | Dana Ciochina | 240 | 1 | 9.6.7.48 | 71 | 23 | T | Y | 71.23 | 23 | 9.6.7.48 |  | J | Assaf Kasher | 1507r2 | 925 | "The ToA Type subfield indicates if the the ToA timestamp was calculated based on the first arrival path of the channel impulse response or the average linear phase across the subcarriers". For PDMG/PEDMG which is mainly Single Carrier an alternative definition for the ToA timestamp, to indicate measurement on the strongest tap is more appropriate. | A possible solution is to have a separate definition for the ToA timestamp for PDMG/PEDMG as follows: For PDMG/PEDMG, operating in SC mode, ToA Type subfield indicates if the ToA timestamp was calculated based on the first arrival path of the channel impulse response or the strongest tap of the channel impulse resonse. | REJECTED (EDITOR: 2019-09-24 09:27:55Z) Reject, 9.6.7.48 is LMR frame which is not used by PDMG/ PEDMG STAs | EDITOR |  | motion passed |  |  |  |  | 2019-09-24 09:28 | EDITOR
1432 | Dana Ciochina | 240 | 1 | 11.22.6.1 | 79 |  | T | Y | 79 |  | 11.22.6.1 |  | V | Ganesh-Venkatesan | 1422r2 | 710 | "For DMG and EDMG, an FTM session shall be preceded by a first path beamforming training as described in 10.39.9.6 First Path Beamforming Training." First path beamforming is only specified for EDMG, and can only be perfomerd if EDMG Capabilities allow. | Describe the correct behaviour. | REVISED (EDITOR: 2019-09-24 03:10:41Z) Revise (accept in principle) refer to resolution to 11-19-1422 | EDITOR |  | motion passed |  |  |  |  | 2019-09-24 03:11 | EDITOR
1433 | Dana Ciochina | 240 | 1 | 11.22.6.2 | 82 | 10 | E | Y | 82.1 | 10 | 11.22.6.2 |  |  | Ganesh-Venkatesan |  |  | Missing sentence to clarify to what the bullets relate to. | If the STA in which dot11FineTimingMsmtRespActivated is true supports, .. And correct the changing fonts |  | EDITOR | Editorials | [5 empty] | 2019-06-11 09:35 | EDITOR
1434 | Dana Ciochina | 240 | 1 | 11.22.6.2 | 82 | 23 | T | Y | 82.23 | 23 | 11.22.6.2 |  | V | Assaf Kasher | 1422r2 | 710 | There is no reason to limit the directional measurement capabilities to 1. A STA may be able to perform AOA and AOD measurements. | change "set one" to "set at least one" or something more appropriate. | REVISED (EDITOR: 2019-09-24 03:12:29Z) Revise, (agree in principle), refer to 11-19-1422 | EDITOR |  | motion passed |  |  |  |  | 2019-09-24 03:13 | EDITOR
1435 | Dana Ciochina | 240 | 1 | 11.22.6.2 | 82 | 26 | T | Y | 82.26 | 26 | 11.22.6.2 |  | V | Assaf Kasher | 1422r2 | 710 | There is no such EDMG OFDM Range Measurement Field. There is an EDMG OFDM Ranging Supported, in Beamforming Capabilities. However there is also an EDMG SC Ranging Supported, so if a conditional statement is formulated then it should include both modes | Write the decription with respect to the EDMG SC and OFDM Ranging Supported. | REVISED (EDITOR: 2019-09-24 03:14:04Z) Revise, refer to 11-9-1422 | EDITOR |  | motion passed |  |  |  |  | 2019-09-24 03:14 | EDITOR
1436 | Dana Ciochina | 240 | 1 | 11.22.6.2 | 82 | 28 | E | Y | 82.28 | 28 | 11.22.6.2 |  | A | Editor |  | 520 | "Otherwise it shall set the Multi User Range Measurement field of the Extended Capabilities element to 0" - There is no connection to Multi User Range Measurement. Should be EDMG Range Measruement | change "Multi User Range Measurement" to "EDMG Range Measurement" | ACCEPTED (EDITOR: 2019-04-29 18:00:58Z) | EDITOR | Editorials | [5 empty] | 2019-05-27 21:33 | EDITOR
1437 | Dana Ciochina | 240 | 1 | 11.22.6.2 | 82 | 31 | T | Y | 82.31 | 31 | 11.22.6.2 |  | V | Assaf Kasher | 1422r2 | 710 | There is no reason to limit the directional measurement capabilities to 1. A STA may be able to perform AOA and AOD measurements. | change "set one" to "set at least one" or something more appropriate. | REVISED (EDITOR: 2019-09-24 03:13:17Z) Revise, (agree in principle), refer to 11-19-1422 | EDITOR |  | motion passed |  |  |  |  | 2019-09-24 03:14 | EDITOR
1438 | Dana Ciochina | 240 | 1 | 11.22.6.3.4 | 93 | 3 | E | Y | 93.03 | 3 | 11.22.6.3.4 |  | A | Editor |  | 520 | Table 1 reference wrong | change Table1 to Table 11-1000 | ACCEPTED (EDITOR: 2019-04-29 18:01:20Z) | EDITOR | Editorials | [5 empty] | 2019-05-27 21:33 | EDITOR
1439 | Dana Ciochina | 240 | 1 | 11.24.6.4.7 | 119 | 4 | E | Y | 119.04 | 4 | 11.24.6.4.7 |  | A | Editor |  | 520 | subclause reference 11.24.6.4.7 is incorect. This is a recurrent mistake and should be corrected throughout the draft | correct sublcause reference to 11.24.6.4.7 and in other occurences | ACCEPTED (EDITOR: 2019-04-29 18:03:36Z) | EDITOR | Editorials | [5 empty] | 2019-05-27 21:33 | EDITOR
1440 | Dana Ciochina | 240 | 1 | 11.24.6.4.7 | 119 | 5 | T | Y | 119.05 | 5 | 11.24.6.4.7 |  | V | Assaf Kasher | 1074r2 | 728 | "For DMG and EDMG, an FTM session shall be preceded by a first path beamforming training as described in 10.39.9.6 First Path Beamforming Training." First path beamforming is only specified for EDMG, and can only be perfomerd if EDMG Capabilities allow. | Either correct the description or completely remove as this is again mentioned (with correct behaviour) in 11.22.6.4.7.1 | REVISED (EDITOR: 2019-08-14 05:23:48Z) Revise as in 11-19-1074 as implemented in D1.2 | EDITOR |  | motion passed |  |  |  |  | 2019-08-14 05:24 | EDITOR
1441 | Dana Ciochina | 240 | 1 | 11.22.6.4.7.1 | 119 | 13 | E | N | 119.13 | 13 | 11.22.6.4.7.1 |  | A | Editor |  | 520 | An PEDMG ISTA | should read "A PEDMG ISTA" (typo possibly coming from former EDMGz) | ACCEPTED (EDITOR: 2019-04-29 18:04:27Z) | EDITOR | Editorials | [5 empty] | 2019-05-27 21:33 | EDITOR
1442 | Dana Ciochina | 240 | 1 | 11.22.6.4.7.1 | 119 | 8 | T | Y | 119.08 | 8 | 11.22.6.4.7.1 |  | V | Assaf Kasher | 842r1 | 729 | "A PDMG/PEDMG ISTA/RSTA performs an FTM exchange that does not require AOA or AOD measurements as defined in 11.24.6.4.1, with the trigger field set to 1 in the Fine Timing Measurement Request initiating the exchange." Behaviour here is not clear. If PEDMG STA, capable of doing First Path beamforming but does not require AOA or AOD measurement, would still request trigger 1? On the otehr hand, if Trigger 1 is intended for non-directional measurements, then this contradicts behaviour in 11.22.6.4.7.2 where PDMG (which cannot perform First Path Beamforming thus can only use trigger 1) still requests directional measurements. | please write the behaviour more clearly. | REVISED (EDITOR: 2019-08-14 05:04:36Z) | EDITOR |  | motion passed |  |  |  |  | 2019-08-14 05:05 | EDITOR
1443 | Dana Ciochina | 240 | 1 | 11.22.6.4.7.1 | 119 | 16 | E | Y | 119.16 | 16 | 11.22.6.4.7.1 |  | V | Editor |  | 520 | reference 10.39.9.6 for first path beamforming is not correct | correct to 10.43.10.6 | REVISED (EDITOR: 2019-04-29 18:19:39Z) change to 10.43.9.6 | EDITOR | Editorials | [5 empty] | 2019-05-27 21:32 | EDITOR
1444 | Dana Ciochina | 240 | 1 | 11.22.6.4.7.2 | 120 |  | T | N | 120 |  | 11.22.6.4.7.2 |  | V | Assaf Kasher | 1074r2 | 728 | "The TRN fields of these PPDUs shall also be transmitted and received using the first path AWV setting, except for AOD TRN fields which may be transmitted with changing AWV setting and AOA TRN fields which may be received with changing AWV setting. " - the same behaviour of keeping the AWV for the PPDU transmission but only changing on TRNs should hold also for DMG case in which PPDU is sent with regular AWV | extend description to all applicable settings in the trigger filed. | REVISED (EDITOR: 2019-08-14 05:17:55Z) Revise: See 11-19-1074 | EDITOR |  | motion passed |  |  |  |  | 2019-08-14 05:18 | EDITOR
1445 | Dana Ciochina | 240 | 1 | 11.24.6.4.7.3 | 120 | 20 | E | N | 120.2 | 20 | 11.24.6.4.7.3 |  | A | Editor |  | 520 | wrong subclause number 11.24.6.4.7.3 | correct subclause number to 11.22... | ACCEPTED (EDITOR: 2019-04-29 18:20:55Z) | EDITOR | Editorials | [5 empty] | 2019-05-27 21:33 | EDITOR
1446 | Daniel Harkins | 240 | 1 |  | 3 | 3 | E | Y | 3.03 | 3 |  |  | V | Editor |  | 520 | Is SAC "sequence authentication code" or "secure authentication code"? | reconcile the term between 3/3 and 20/25 | REVISED (EDITOR: 2019-05-01 22:49:21Z) The comment was addressed. | EDITOR | Editorials | [5 empty] | 2019-05-27 21:32 | EDITOR
1447 | Daniel Harkins | 240 | 1 |  | 20 | 25 | T | Y | 20.25 | 25 |  |  | V | Nehru-Bhandaru | 1402r2 | 917 | where is figure 9-51f? | crreate the figure | REVISED (EDITOR: 2019-09-24 06:41:44Z) Revised. TGaz Editor: Revise as specified in document 11-19/1402r1 | EDITOR |  | motion passed |  |  |  |  | 2019-09-24 06:42 | EDITOR
1448 | Daniel Harkins | 240 | 1 |  | 20 | 32 | T | Y | 20.32 | 32 |  |  | J |  | 1608r1 | 930 | it says the secure variant is described in 11.22.6.4 but it actually isn't. | define the secure variant | Rejected, the specified page and line number did not net any reference to 11.22.6.4 or had a L32 (both in the file p.# and PDF p.#. Proposed to bring it at a future comment if issue still exists. | EDITOR |  | motion passed |  |  |  |  | 2019-09-26 12:21 | EDITOR
1449 | Daniel Harkins | 240 | 1 | 9.4.2.166 | 32 | 16 | T | Y | 32.16 | 16 | 9.4.2.166 |  | V | Assaf Kasher | 646r1 | 510 | Figure 9-aac is ranging operations parameters field which is part fo the EDMGz specific parameters subelement which is included in a Fine Timing Mesurement Request Frame. Which means the "secret key" and "salt" are sent in the clear in the initial request frame. | do not send secrets in the clear. Figure out a way to protect this exchange | REVISED (EDITOR: 2019-06-10 16:04:57Z) TGaz Editor: Modify the text in the second pargraph of 11.22.6.3.5 P91L24 as follows: | EDITOR |  | motion passed |  |  |  |  | 2019-06-10 16:05 | EDITOR
1450 | Daniel Harkins | 240 | 1 | 9.4.2.166 | 33 | 45 | T | Y | 33.45 | 45 | 9.4.2.166 |  |  | Assaf Kasher |  |  | how is the secret key generated? | explain where this secret comes from |  | EDITOR | [6 empty] | 2019-04-02 21:16 | EDITOR
1451 | Daniel Harkins | 240 | 1 | 9.4.2.166 | 33 | 45 | T | Y | 33.45 | 45 | 9.4.2.166 |  | V | Assaf Kasher | 646r1 | 510 | "The Secret Key subfield is used to carry the secret key whch is used along with Salt value contined in the Salt subfield, to generate the random sequence(s) as described in Setion ???" | what is ??? | REVISED (EDITOR: 2019-06-10 16:06:36Z) TGaz Editor: Modify the text in P42L4: as in 646r1 | EDITOR |  | motion passed |  |  |  |  | 2019-06-10 16:07 | EDITOR
1452 | Daniel Harkins | 240 | 1 |  | 70 | 3034 | T | Y | 100.34 | 3034 |  |  | V |  | 1608r1 | 930 | Secure-LTF-bits will be generated differently by the RSTA and ISTA. | if each side generates a different key then name it apppropriately. If they are supposed to generate the same key then reconcile the computation | REVISED (EDITOR: 2019-09-26 12:04:59Z) Revised, agree with the commenter refer to section 11.22.6.3.4 Secure LTF measurement setup and 11.22.6.4.6.3 Secure LTF Generation Information that define key generation and usage. | EDITOR |  | motion passed |  |  |  |  | 2019-09-26 12:22 | EDITOR
1453 | Daniel Harkins | 240 | 1 |  | 70 | 3738 | T | Y | 107.38 | 3738 |  |  | J |  | 1608r1 | 930 | what is the length? | SAC is a fixed 16 octets, what's the length of Secure-LTF-bits? | REJECTED (EDITOR: 2019-09-26 12:05:38Z) Rejected. Refer to P.91 L.11: "The SAC transmitted and used in 11 deriving Secure-LTF-bits shall also be of exactly 2 octets in length." Please refer to section 11.22.6.4.6.3 Secure LTF Generation Information for full details on the generation of the sequence bits. | EDITOR |  | motion passed |  |  |  |  | 2019-09-26 12:22 | EDITOR
1454 | Daniel Harkins | 240 | 1 | 12.2.9 | 104 | 4 | T | Y | 104.04 | 4 | 12.2.9 | [5 empty] | first 32 octets of the "Secret Key" are an encryption key for CCMP. What's the IV/Counter and how is uniqueness guaranteed? | define how CCMP is used properly | [8 empty] | 2019-03-09 21:12
1455 | Daniel Harkins | 240 | 1 | 12.2.9 | 104 | 24 | T | Y | 104.24 | 24 | 12.2.9 | [5 empty] | the info field must be fixed to ensure interoperability | you can't leave it up to for example, fix it to something. | [8 empty] | 2019-03-09 21:12
1456 | Daniel Harkins | 240 | 1 | 12.2.9 | 104 |  | T | Y | 104 |  | 12.2.9 | [5 empty] | what's the length of this Secure TRN Sequence | see comment | [8 empty] | 2019-03-09 21:12
1457 | Daniel Harkins | 240 | 1 | 12.2 |  |  | T | Y |  |  | 12.2 |  | V | Editor | 718r3 | 526 | apparently the KDF crank is turned to produce HLTK but which PMK is this? The one from the "base AKM"? | indicate which key is being input to the KDF | REVISED (EDITOR: 2019-06-09 17:38:13Z) REVISE agree in principle perform the changes as depicted by submission 11-19-718r3 | EDITOR |  | motion passed |  |  |  |  | 2019-08-11 19:25 | EDITOR
1458 | Daniel Harkins | 240 | 1 | 12.13.3 |  |  | T | Y |  |  | 12.13.3 |  | J | Editor | 718r3 | 526 | PASN authentication does an ephemeral D-H but it's not clear what's done with the resulting secret. The claim is that this exchange produces a PTKSA according to 12.xx (which is not very helpful) but PTKSAs are created as the result of a 4-way handshake (as described in the changes to 12.2) not as the result of an ephemeral key exchange which normally results in a PMKSA | Explain which kind of SA is created, what happens to the D-H shared secret. Be consistent with the rest of the standard-- key exchanges produce PMKSA whose key is used in the 4way handshake to produce PTKSAs. | REJECTED (EDITOR: 2019-06-09 17:37:13Z) Rejected. Explanation is present in the draft. See discussion in 11-19-718r3 | EDITOR |  | motion passed |  |  |  |  | 2019-08-11 19:25 | EDITOR
1459 | Daniel Harkins | 240 | 1 | 12.13.3 | 109 | 1 | T | Y | 109.01 | 1 | 12.13.3 |  | V |  | 718r3 | 526 | How does PASN tunnel FILS shared key and SAE protocol data? Is there a reason that FILS public key is not similarly tunneled? | explain this tunneling better and if one kind of protocol cannot be tunneled explain why. | REVISED (EDITOR: 2019-06-09 17:33:54Z) REVISE agree in principle perform the changes as depicted by submission 11-19-718r3. FILS public key is not prevalent in its use and is more complex can be considered in the future | EDITOR |  | motion passed |  |  |  |  | 2019-06-09 17:35 | EDITOR
1460 | Daniel Harkins | 240 | 1 | 12.13.3 | 109 | 6 | T | Y | 109.06 | 6 | 12.13.3 |  | V |  | 718r3 | 526 | how does the "comeback cookie" work? | explain what this is for and how it works | REVISED (EDITOR: 2019-06-09 17:35:21Z) REVISE agree in principle perform the changes as depicted by submission 11-19-718r3 . | EDITOR |  | motion passed |  |  |  |  | 2019-06-09 17:36 | EDITOR
1461 | Daniel Harkins | 240 | 1 | 12.13.3 | 109 | 16 | T | Y | 109.16 | 16 | 12.13.3 |  | J |  | 1437r3 | 932 | how are ECC private keys generated? | randomness recommendations are needed | REJECTED (EDITOR: 2019-09-27 06:11:23Z) - Rejected: REVmd 2.4 already has J.5 having suggestions for random number generation Was TBD. Not specific to 11az, but may be needed in 11md | EDITOR |  | motion passed | comments only, no resolution. 718r3 Motion 526 |  |  |  | 2019-09-27 06:12 | EDITOR
1462 | Debashis Dash | 240 | 1 | 9.4.2.279 | 47 | 16 | T | N | 47.16 | 16 | 9.4.2.279 |  | J | Dibakar Das | 1461r3 | 916 | The ranging protocol should support to not include the LMR at the end of the measurement phase. This option can be used to do bidirectional implicit beamforming with a smaller airtime overhead. When a STA includes the "only sounding mode supported" flag in its ranging capabilities, RSTA shall not send the LMR to this ISTA. | Add "Sounding mode supported" and "only sounding mode supported" to the Ranging parameters subfield inside the Ranging Parameters element. | REJECTED (EDITOR: 2019-09-24 06:27:53Z) Rejected. The 11az spec is primarily for ranging operations and not for data. As such RSTA to ISTA LMR is required to enable this behaviour. Enabling the behaviour as requested by the commenter is out of scope of this amendment. | EDITOR |  | motion passed |  |  |  |  | 2019-09-24 06:28 | EDITOR
1463 | Debashis Dash | 240 | 1 | 11.22.6.3.1 | 83 | 8 | T | N | 83.08 | 8 | 11.22.6.3.1 |  | J | Debashis Dash | 1608r1 | 930 | Measurement sessions should be able to indicate a sounding only session by including a flag during the sounding negotiation. | The inclusion of a "sounding only session" flag during the Range measurement negotiation in the initial fine timing measurement request indicates that no LMR is expected at the end of the measurement phase, even if the RSTA is capable of providing the LMR. | REJECTED (EDITOR: 2019-09-26 12:06:27Z) Rejected. This is an invalid comment. It fails to locate and identify the issue. Fails to identify changes in sufficient detail so that the specific wording of the changes can be determined. In addition the commenter seems to allude to a sounding mechanism used not for location purposes and as such it is not within the TGaz PAR. | EDITOR |  | motion passed |  |  |  |  | 2019-09-26 12:22 | EDITOR
1464 | Dibakar Das | 240 | 1 | 9.3.1.19 | 31 | 8 | E | N | 31.08 | 8 | 9.3.1.19 |  | V | Editor |  | 520 | Delete "NGP" | As in comment | REVISED (EDITOR: 2019-04-29 18:36:44Z) Revised based on another CR. | EDITOR | Editorials | [5 empty] | 2019-05-27 21:32 | EDITOR
1465 | Dibakar Das | 240 | 1 | 9.4.2.279 | 55 | 18 | E | N | 55.18 | 18 | 9.4.2.279 |  | A | Editor |  | 520 | change "parameters" to "Parameters" | As in comment | ACCEPTED (EDITOR: 2019-04-29 18:47:19Z) | EDITOR | Editorials | [5 empty] | 2019-05-27 21:33 | EDITOR
1466 | Dibakar Das | 240 | 1 | 9.4.2.279 | 56 | 4 | T | N | 56.04 | 4 | 9.4.2.279 |  |  | Dibakar Das |  |  | The fields "Full Bandwidth UL MU-MIMO", "Device Class" are not used for NTB Ranging | Move them to TB Ranging |  | EDITOR | [6 empty] | 2019-07-12 22:55 | EDITOR
1467 | Dibakar Das | 240 | 1 | 9.4.2.279 | 56 | 4 | T | N | 56.04 | 4 | 9.4.2.279 |  |  | Dibakar Das |  |  | MaxToAAvailable Exp should be a common parameter since its present in both TB and NTB Specific subelements but only used in one at a time. | Move them to a subfield in Ranging Parameters field if they have the same behavior. |  | EDITOR | [6 empty] | 2019-07-12 22:55 | EDITOR
1468 | Dibakar Das | 240 | 1 | 9.4.2.279 | 49 | 26 | T | N | 49.26 | 26 | 9.4.2.279 |  |  | Dibakar Das |  |  | What is the value of R2I AOA Requested subfield in IFTM ? | Clarify |  | EDITOR | [6 empty] | 2019-07-12 22:55 | EDITOR
1469 | Dibakar Das | 240 | 1 | 9.4.2.279 | 51 | 1 | E | N | 51.01 | 1 | 9.4.2.279 |  | V | Editor |  | 520 | In Figure 9-1007 what is the size of each field ? | Clarify | REVISED (EDITOR: 2019-04-29 18:47:58Z) Updated with the correct number. | EDITOR | Editorials | [5 empty] | 2019-05-27 21:32 | EDITOR
1470 | Dibakar Das | 240 | 1 | 9.4.2.279 | 53 | 11 | T | N | 53.11 | 11 | 9.4.2.279 |  | V | Dibakar Das | 1319r1 | 736 | Is Response field defined for IFTMR or IFTM or both ? What is the LMR being refered here ? | Clarify: add "RSTA 2 ISTA LMR".. | REVISED (EDITOR: 2019-08-08 05:44:24Z) Revised Added text and moved to different element. | EDITOR |  | motion passed |  |  |  |  | 2019-08-08 05:45 | EDITOR
1471 | Dibakar Das | 240 | 1 | 11.22.6.4.3.1 | 93 | 24 | E | N | 93.24 | 24 | 11.22.6.4.3.1 |  | A | Editor |  | 520 | "reporting ," -> "reporting," | As in comment | ACCEPTED (EDITOR: 2019-04-29 18:49:20Z) | EDITOR | Editorials | [5 empty] | 2019-05-27 21:33 | EDITOR
1472 | Dibakar Das | 240 | 1 | 11.22.6.4.3.3 | 97 | 26 | T | N | 97.26 | 26 | 11.22.6.4.3.3 |  | V | Christian Berger | 702r1 | 511 | Do the ISTAs polled in first polling part but not allocated resources during the next sounding instance need to be polled again? | Clarify | Revised This is in fact not specified as is. Added language clarifying this. | EDITOR |  | motion passed |  |  |  |  | 2019-05-29 20:58 | EDITOR
1473 | Dibakar Das | 240 | 1 | 11.22.6.4.3.4 | 100 | 8 | E | N | 100.08 | 8 | 11.22.6.4.3.4 |  | A | Editor |  | 520 | "if more than single ISTA completes" -> "if more than one ISTA completes" | As in comment | ACCEPTED (EDITOR: 2019-04-29 18:50:00Z) | EDITOR | Editorials | [5 empty] | 2019-05-27 21:33 | EDITOR
1474 | Dibakar Das | 240 | 1 | 11.22.6.4.3.4 | 100 | 3 | T | N | 100.03 | 3 | 11.22.6.4.3.4 |  | A | Christian Berger | 701r1 | 513 | The reference "11.22.6.4.3" is incorrect. Change it to 11.22.6.4.3.3 | As in comment | ACCEPTED (EDITOR: 2019-05-29 17:55:28Z) | EDITOR |  | motion passed |  |  |  |  | 2019-05-29 17:56 | EDITOR
1475 | Dibakar Das | 240 | 1 | 9.4.2.279 | 56 | 4 | T | N | 56.04 | 4 | 9.4.2.279 |  |  | Dibakar Das |  |  | How is th value of MaxToAAvailable Exp associated with TB specific session when in IFTM or IFTMR in TB specific element ? Clarify its value. | Clarify |  | EDITOR | [6 empty] | 2019-07-12 22:55 | EDITOR
1476 | Dibakar Das | 240 | 1 | 11.22.6.1 | 79 | 2 | E | N | 79.02 | 2 | 11.22.6.1 |  | A | Editor |  | 520 | The sentence is incomplete | Remove "of that instance" | ACCEPTED (EDITOR: 2019-04-29 18:55:14Z) | EDITOR | Editorials | [5 empty] | 2019-05-27 21:33 | EDITOR
1477 | Dibakar Das | 240 | 1 | 11.22.6.1.1 | 80 | 10 | E | N | 80.1 | 10 | 11.22.6.1.1 |  | A | Editor |  | 520 | "EDCA based channel access is used by legacy FTM, by DMGz and EDMGz STAs, TB Ranging..." -> "EDCA based channel access is used by legacy FTM, by DMGz and EDMGz STAs. TB Ranging.." | As in comment | ACCEPTED (EDITOR: 2019-04-29 18:58:41Z) | EDITOR | Editorials | [5 empty] | 2019-05-27 21:33 | EDITOR
1478 | Dibakar Das | 240 | 1 | 11.22.6.3.3 | 86 | 34 | T | N | 86.34 | 34 | 11.22.6.3.3 |  |  | Debashis Dash |  |  | TB Ranging or Non-TB Ranging does not use scheduling parameters in Fine Timing Measurement Parameters element. | Remove reference to Fine Timing Measurement Parameters. |  | EDITOR | [6 empty] | 2019-04-03 16:23 | EDITOR
1479 | Dibakar Das | 240 | 1 | 11.22.6.3.3 | 86 | 37 | T | N | 86.37 | 37 | 11.22.6.3.3 |  |  | Debashis Dash |  |  | For TB and NTB Ranging the parameters of interest is contained in the Ranging Parameters element and not the Fine Timing Measurement Parameters. | Remove reference to Fine Timing Measurement Parameters. |  | EDITOR | [6 empty] | 2019-04-03 16:23 | EDITOR
1480 | Dibakar Das | 240 | 1 | 11.22.6.3.3 | 88 | 26 | T | N | 88.26 | 26 | 11.22.6.3.3 |  |  | Debashis Dash |  |  | Which frame sets the Secure LTF Required subfield as 1 ? | Clarify |  | EDITOR | [6 empty] | 2019-04-03 16:23 | EDITOR
1481 | Dibakar Das | 240 | 1 | 11.22.6.4.3.1 | 93 | 24 | E | N | 93.24 | 24 | 11.22.6.4.3.1 |  | A | Editor |  | 520 | "results reporting ," -> remove " " before "," | As in comment | ACCEPTED (EDITOR: 2019-04-29 20:40:27Z) | EDITOR | Editorials | [5 empty] | 2019-05-27 21:33 | EDITOR
1482 | Dibakar Das | 240 | 1 | 11.22.6.4.3.3 | 96 | 17 | E | N | 96.17 | 17 | 11.22.6.4.3.3 |  | A | Editor |  | 520 | There is no Trigger frame of variant Location | Replace "Location" with "Ranging" | ACCEPTED (EDITOR: 2019-04-29 20:44:55Z) | EDITOR | Editorials | [5 empty] | 2019-05-27 21:33 | EDITOR
1483 | Dibakar Das | 240 | 1 | 11.22.6.4.10.2 | 125 | 18 | T | N | 125.18 | 18 | 11.22.6.4.10.2 |  | V | Erik Lindskog | 1621r2 | 931 | The sentence seems to be incomplete. | Add "polling/measurement/reporting triplet" following "in the ". | REVISED (EDITOR: 2019-09-27 06:01:59Z) Revised. Agree with commenter. Modified by D1.4, refer to page 154L1to3. | EDITOR |  | motion passed |  |  |  |  | 2019-09-27 06:02 | EDITOR
1484 | Dibakar Das | 240 | 1 | 11.22.6.4.3.1 | 94 | 24 | E | N | 94.24 | 24 | 11.22.6.4.3.1 |  | A | Editor |  | 520 | "any Trigger frames of variant Location for TB Ranging" -> There is no Trigger frame of variant Location | Change to "any Trigger frame of variant Ranging" | ACCEPTED (EDITOR: 2019-04-29 20:45:20Z) | EDITOR | Editorials | [5 empty] | 2019-05-27 21:33 | EDITOR
1485 | Dibakar Das | 240 | 1 | 11.22.6.4.3.4 | 100 | 11 | E | N | 100.11 | 11 | 11.22.6.4.3.4 |  | A | Editor |  | 520 | "Trigger frame of variant Location, " -> There is no Trigger frame of variant Location | Change to "Trigger frame of variant Ranging" | ACCEPTED (EDITOR: 2019-04-29 20:45:55Z) | EDITOR | Editorials | [5 empty] | 2019-05-27 21:33 | EDITOR
1486 | Emily Qi | 240 | 1 | 3.2 | 5 | 19 | T | Y | 5.19 | 19 | 3.2 |  | V | Assaf Kasher | 622r1 | 509 | "PEDMG", EDMG, SU, and TRN need to be spelled out. | as in comment. | REVISED (EDITOR: 2019-05-28 06:22:53Z) Revised per 11-19-0622 (Accept in principle) | EDITOR |  | motion passed |  |  |  |  | 2019-06-10 15:21 | EDITOR
1487 | Emily Qi | 240 | 1 | 3.2 | 5 | 22 | T | Y | 5.22 | 22 | 3.2 |  | A | Assaf Kasher | 622r1 | 509 | "hidden station (STA)" is defined in REVmd 2.0 already. remove it here. | as in comment. | ACCEPTED (EDITOR: 2019-05-28 06:23:37Z) | EDITOR |  | motion passed |  |  |  |  | 2019-06-10 15:21 | EDITOR
1488 | Emily Qi | 240 | 1 | 3.2 | 6 | 5 | T | Y | 6.05 | 5 | 3.2 |  | V | Assaf Kasher | 622r1 | 509 | "Pre-association security negotiation STA: A station that implements pre-association security negotiation (PASN) and for which dot11PASNActivated is true." Here is the definition. There is no need to mention how to or whether a MIB variable is set or not. | at the cited location, delete "and for which dot11PASNActivated is true". | REVISED (EDITOR: 2019-05-28 06:25:59Z) Discussion: This has already been discussed in CC28, see 11-18-2152. It is OK to accept 1488 while revising 2391. TGaz Editor: Modify the text P6L4-5 (definition of Pre-association security negotiation) Pre-association security negotiation station (STA) (#1488): A station that implements pre-association security negotiation (PASN). and for which dot11PASNActivated is true. | EDITOR |  | motion passed |  |  |  |  | 2019-06-10 15:23 | EDITOR
1489 | Emily Qi | 240 | 1 | 4.5.4.2 | 7 | 23 | E | Y | 7.23 | 23 | 4.5.4.2 |  | A | Editor |  | 520 | "management frames". "m" should be capitalized. | Change "management frame" to "Management frame" for instances that are followed by "protection", throughout the draft. | ACCEPTED (EDITOR: 2019-04-29 20:58:22Z) | EDITOR | Editorials | [5 empty] | 2019-05-27 21:33 | EDITOR
1490 | Emily Qi | 240 | 1 | 4.5.4.2 | 7 | 22 | E | N | 7.22 | 22 | 4.5.4.2 |  | A | Editor |  | 520 | "PASN authentication is also performed prior to association." why "also"? | at the cited location, delete "also". | ACCEPTED (EDITOR: 2019-04-30 05:10:50Z) | EDITOR | Editorials | [5 empty] | 2019-05-27 21:33 | EDITOR
1491 | Emily Qi | 240 | 1 | 6.3.5.2 | 8 | 6 | E | N | 8.06 | 6 | 6.3.5.2 |  | A | Editor |  | 520 | Use the standard editor instructions. | Change "Insert a new parameter in xxx " to "Change the primitive parameters as follows", throughout the draft | ACCEPTED (EDITOR: 2019-04-30 15:55:39Z) | EDITOR | Editorials | [5 empty] | 2019-05-27 21:33 | EDITOR
1492 | Emily Qi | 240 | 1 | 6.3.5.2 | 9 |  | E | N | 9 |  | 6.3.5.2 |  | A | Editor |  | 520 | Inserted items should not be underlined. | Remove underline for the new row (i.e. the first row). Delete unchanged rows (i.e. the second row "VendorSpecificInfo"). Do the similar changes for tables in clause 6. | ACCEPTED (EDITOR: 2019-05-02 04:55:29Z) | EDITOR | Editorials | [5 empty] | 2019-05-27 21:33 | EDITOR
1493 | Emily Qi | 240 | 1 | 6.3.5.2 | 10 | 7 | E | N | 10.07 | 7 | 6.3.5.2 |  | A | Editor |  | 520 | "PASN authentication frame" should be "PASN Authentication frame". | change "PASN authentication frame" to "PASN Authentication frame" throughout the draft. | ACCEPTED (EDITOR: 2019-04-30 16:03:25Z) | EDITOR | Editorials | [5 empty] | 2019-05-27 21:33 | EDITOR
1494 | Emily Qi | 240 | 1 | 6.3.56.2.2 | 14 | 27 | E | N | 14.27 | 27 | 6.3.56.2.2 |  | A | Editor |  | 520 | "Ranging Parameters," need to be underlined. | as in comment. | ACCEPTED (EDITOR: 2019-04-30 16:51:34Z) | EDITOR | Editorials | [5 empty] | 2019-05-27 21:33 | EDITOR
1495 | Emily Qi | 240 | 1 | 6.3.56.2.2 | 14 | 31 | E | N | 14.31 | 31 | 6.3.56.2.2 |  | A | Editor |  | 520 | Editor instruction is wrong. Since a new row and new column have be added, it should be "change" here. | change "Insert the following entry into the unnumbered table in this subclause maintaining the 31 primitive order above:" to "Change the unnumbered table as follows:". | ACCEPTED (EDITOR: 2019-04-30 16:53:44Z) | EDITOR | Editorials | [5 empty] | 2019-05-27 21:33 | EDITOR
1496 | Emily Qi | 240 | 1 | 6.3.56.3.1 | 17 | 15 | E | N | 17.15 | 15 | 6.3.56.3.1 |  | J | Editor |  | 520 | Delete underlines. Since the instruction is "Insert", the change indication is not needed. | Delete underlines. | REJECTED (EDITOR: 2019-04-30 18:45:50Z) This is new text inserted into baseline text. | EDITOR | Editorials | [5 empty] | 2019-05-27 21:31 | EDITOR
1497 | Emily Qi | 240 | 1 | 8.3.4.4 | 21 | 1 | E | N | 21.01 | 1 | 8.3.4.4 |  | A | Editor |  | 520 | Delete underlines. Since the instruction is "Insert", the change indication is not needed. | Delete underlines. | ACCEPTED (EDITOR: 2019-05-02 04:57:30Z) | EDITOR | Editorials | [5 empty] | 2019-05-27 21:33 | EDITOR
1498 | Emily Qi | 240 | 1 | 8.3.5.14.2 | 21 | 10 | E | N | 21.1 | 10 | 8.3.5.14.2 |  | A | Editor |  | 520 | Delete underlines. Since the instruction is "Insert", the change indication is not needed. | Delete underlines. Please make corresponding changes throughout the draft. | ACCEPTED (EDITOR: 2019-05-02 04:57:54Z) | EDITOR | Editorials | [5 empty] | 2019-05-27 21:33 | EDITOR
1499 | Emily Qi | 240 | 1 | 9.3.1.19 | 24 | 6 | E | N | 24.06 | 6 | 9.3.1.19 |  | A | Editor |  | 520 | change "Ranging NDP Announcement" to "Ranging NDP Announcement frame" | Add "frame" to "Ranging NDP Announcement" when the frame is nor present, throughout the draft. | ACCEPTED (EDITOR: 2019-04-30 21:34:49Z) | EDITOR | Editorials | [5 empty] | 2019-05-27 21:33 | EDITOR
1500 | Emily Qi | 240 | 1 | 9.3.1.19 | 24 | 11 | T | N | 24.11 | 11 | 9.3.1.19 |  | J | Dibakar Das | 662r2 | 907 | what is the format of "The Sounding Dialog Token Number subfield" ? In Figure 9-61a, the Sounding Dialog Token field is defined as one octet. | clarify it. | REJECTED (EDITOR: 2019-09-23 05:51:19Z) Rejected The Sounding Dialog Token field is described in Figure 9.59, the Sounding Dialog Token Number subfield is described as follows: “The Sounding Dialog Token Number subfield in the Sounding Dialog Token (SDT) field contains a value in the range of 0 to 63, which identifies the Measurement Sounding Part that this Ranging NDP Announcement frame is transmitted as a part of” | EDITOR |  | motion passed |  |  |  |  | 2019-09-23 05:52 | EDITOR
1501 | Emily Qi | 240 | 1 | 9.3.1.23.9 | 26 | 12 | E | N | 26.12 | 12 | 9.3.1.23.9 |  | A | Editor |  | 520 | change "Ranging Trigger frame" |  | ACCEPTED (EDITOR: 2019-04-30 21:36:56Z) | EDITOR | Editorials | [5 empty] | 2019-05-27 21:33 | EDITOR
1502 | Emily Qi | 240 | 1 |  |  |  | G | N | [5 empty] | Editor |  |  | all cross references do not work. | cross references should be linked to the corresponding subclause., |  | EDITOR | [6 empty] | 2019-08-11 19:25 | EDITOR
1503 | Emily Qi | 240 | 1 | 9.3.3.3 | 30 |  | T | N | 30 |  | 9.3.3.3 |  | V | Erik Lindskog | 1621r2 | 931 | I don't think ANA manages the order of the Beacon frame body. | delete ANA. Similar to 30.4, | REVISED (EDITOR: 2019-09-27 06:07:35Z) Revised. Agree in principle with the commenter. However, the exact value will be set prior to entering the MDR process when the order of publication is clear. TGaz editor, perform the changes shown in submission 11-19/1621r2. | EDITOR |  | motion passed |  |  |  |  | 2019-09-27 06:08 | EDITOR
1504 | Emily Qi | 240 | 1 | 9.4.2.284 | 57 | 23 | E | N | 57.23 | 23 | 9.4.2.284 |  | A | Editor |  | 520 | change "PASN Parameters Element" to "PASN Parameters element" | as in comment. | ACCEPTED (EDITOR: 2019-04-30 21:38:36Z) | EDITOR | Editorials | [5 empty] | 2019-05-27 21:33 | EDITOR
1505 | Emily Qi | 240 | 1 | Annex A | 162 | 25 | E | N | 162.25 | 25 | Annex A |  |  | Editor |  |  | Some thing is wrong here. Why Annex A is here? | as in comment. |  | EDITOR | Editorials | [5 empty] | 2019-03-11 17:16 | EDITOR
1506 | Emily Qi | 240 | 1 | Annex Z | 178 | 1 | E | N | 178.01 | 1 | Annex Z |  |  | Editor |  |  | Annex Z is defined in 11ax already. | Annex Z is defined in 11ax, and 11ay also defines an Annex Z. So this new annex might be Annex AB |  | EDITOR | Editorials | [5 empty] | 2019-03-11 17:16 | EDITOR
1507 | Emily Qi | 240 | 1 | 12.13.1 | 133 | 15 | T | Y | 133.15 | 15 | 12.13.1 |  |  | Editor |  |  | uncompleted sentences at 133.15, 133.27, 133.28, 134.2, 134.8. 136.12. | Complete cited sentences. |  | EDITOR | [6 empty] | 2019-08-11 19:25 | EDITOR
1508 | Erik Lindskog | 240 | 1 | 9.4.2.167 | 39 | 1 | T | Y | 39.01 | 1 | 9.4.2.167 |  | V | Erik Lindskog | 1040r5 | 723 | The 802.11az draft is using reserved bit 7 in the Fine Timing Measurement Parameters Field for 'Secure ToF Measurement' negotiation'. It seems to me we should be able to move this bit to one of the new elements as only with 802.11az can we do secure ranging. That way we are keeping this bit free for other purposes for which we may not be able to add new elements so easily. | Free up the reserved bit 7 in the Fine Timing Measurement Parameters here used for 'Secure ToF Measurement' negotiation'. Move this bit to one of the new elements that deals with secure ranging. | REVISED (EDITOR: 2019-08-08 20:28:38Z) Revised. The Fine Timing Measurement Parameters element is extensible so we don’t need to worry about using up the reserved bits. Also specifying that the Secure ToF Measurement field applies only to EDMG and is reserved otherwise. | EDITOR |  | motion passed |  |  |  |  | 2019-08-08 20:29 | EDITOR
1509 | Erik Lindskog | 240 | 1 | 9.4.2.167 | 39 | 1 | T | Y | 39.01 | 1 | 9.4.2.167 |  | V | Erik Lindskog | 1040r5 | 723 | The 802.11az draft is using reserved bits 48 and 49 in the Fine Timing Measurement Parameters Field for 'EDMG Ranging Priority'. It seems to me that we should be able to move these bits to one of the new elements as EDMG Rangiung Priority is an 802.11az feature. That way we are keeping these bit free for other purposes for which we may not be able to add new elements for so easily. | Free up the reserved bit 48 and 49 in the Fine Timing Measurement Parameters here used for 'EDMG Ranging Priority'. Move these bits to one of the new elements. | REVISED (EDITOR: 2019-08-08 20:30:30Z) Revised. The Fine Timing Measurement Parameters element is extensible so we don’t need to worry about using up the reserved bits. Also specifying that the Secure ToF Measurement and EDMG ranging priority subfields applies only to EDMG ranging and is reserved otherwise. | EDITOR |  | motion passed |  |  |  |  | 2019-08-08 20:31 | EDITOR
1510 | Erik Lindskog | 240 | 1 | 9.4.2.286 | 61 | 4 | T | Y | 61.04 | 4 | 9.4.2.286 |  |  | Erik Lindskog |  |  | In Passive Location Ranging the RSTA does not necessarily know how many time-stamps an ISTA has to report. However, over time the RSTA can learn how many time stamps each ISTA has to transmit, assuming the ISTA have a way to tell the RSTA that it was not able to send all its time-stamps. To solve this problem one could add a field in the ISTA Passive Location Measurement Report element to indicate the number of time stamps the ISTA was not able to send. | Add a field in the ISTA Passive Location Measurement Report element to indicate the number of time stamps the ISTA was not able to send. |  | EDITOR | [6 empty] | 2019-04-03 16:58 | EDITOR
1511 | Erik Lindskog | 240 | 1 | 9.6.7.51 | 74 | 7 | T | Y | 74.07 | 7 | 9.6.7.51 |  |  | Erik Lindskog |  |  | Is can be useful for the passive STAs (PSTAs) if we explicitly allow the RSTA to report multiple ISTA Passive Location Measurement Reports per ISTA, for different dialog tokens, in the Secundus Broadcast RSTA Passive Location Measurement Report frame. That way if a PSTA misses to come back to the Passive Location Ranging session to get time-stamps reported for earlier measurements, the PSTA can receive these measurements at a later opportunity. There is nothing in the protocol to really limit this so we might as well explicitly allow it. | Allow the RSTA to report multiple ISTA Passive Location Measurement Reports per ISTA, for different dialog tokens, in the Secundus Broadcast RSTA Passive Location Measurement Report frame. |  | EDITOR | [6 empty] | 2019-04-03 16:58 | EDITOR
1512 | Erik Lindskog | 240 | 1 | 11.22.6.4.5 | 106 | 4 | T | Y | 106.04 | 4 | 11.22.6.4.5 |  |  | Erik Lindskog |  |  | We may we need to limit the LTF repetition for passive location ranging. Currently we have no such limit specified. | Look into if we need to specify a limit on the LTF repetition for Passive Location Ranging, and if we do specify such a limit. |  | EDITOR | [6 empty] | 2019-04-03 16:58 | EDITOR
1513 | Erik Lindskog | 240 | 1 | 11.22.6.4.10 | 124 | 15 | T | Y | 124.15 | 15 | 11.22.6.4.10 |  |  | Erik Lindskog |  |  | We may need to set an EVM requirement for NDPs used in Passive Location Ranging. | Look into if we need to specify the EVM requirement for NDPs used in Passive Location Ranging, and if we do specify it. |  | EDITOR | [6 empty] | 2019-04-03 16:58 | EDITOR
1514 | Erik Lindskog | 240 | 1 | 11.22.6.4.10.3 | 126 | 13 | T | Y | 126.13 | 13 | 11.22.6.4.10.3 |  |  | Erik Lindskog |  |  | In the ISTA Passive Location Measurement Report the idea is that the RID of ISTA is captured in the TOD time-stamp. However, if an ISTA is reporting on time stamps in a Polling-Sounding-Reporting triplet where it itself is not transmitting, then it does not have a TOD to report. In this case we need a way to indicate the RID of the measuring ISTA. In the current draft this is not specifed. | Either add a field for the RID of the measuring ISTA in the in ISTA Passive Location Measurement Report or specify that to solve this problem an ISTA may add a TOD time stamp marked as invalid in the ISTA Passive Location Measurement Report so that it that way can report its RID.. |  | EDITOR | [6 empty] | 2019-04-03 16:58 | EDITOR
1515 | Erik Lindskog | 240 | 1 | 11.22.6.4.10.3 | 126 | 13 | T | Y | 126.13 | 13 | 11.22.6.4.10.3 |  |  | Erik Lindskog |  |  | In the current draft phase shift TOA reporting is specifed for TB Ranging. As Passive Location Ranging is a sub-variant of TB Ranging it is natural that we also should be allowed do use phase shift TOA reporting also there. Thus we should explicitly allow this and make the necessary additions the the LMR reporting formats for Passive Location Ranging. | Explicitly allow phase shift TOA reporting in Passive Location Ranging, make the necessary additions the the LMR reporting formats for Passive Location Ranging, and add description for how phase shift TOA reporting works in Passive Location Ranging. |  | EDITOR | [6 empty] | 2019-04-03 16:58 | EDITOR
1516 | Erik Lindskog | 240 | 1 | 9.4.2.167 | 39 | 1 | T | Y | 39.01 | 1 | 9.4.2.167 |  | V | Erik Lindskog | 1062r7 | 922 | The ACK to a Fine Timing Measurement frame should according to the current standard be sent in a non-HT duplicate PPDU, i.e. with the 20 MHz legacy part of PPDU duplicated to the bandwidth of the ACK, e.g. 40 or 80 MHz. The phase relations between these 20 MHz segments are specified in the standard but these specified phase relations may not be adhered to and there appear currently not to be any tests that ensure that these phase relations are correct in released products. For regular communication these phase relations don't matter much but to for FTM TOA estimation on, say, the L-LTF part of the PPDU they are crucial. By adding a way for an ISTA and an RSTA to negotiate how the TOA should be measured, the problem with TOA measurements on the non-HT duplicate PPDU can be solved. | Make use of one of the reserved bits in the 'Fine Timing Measurement Parameters field' to be used by an FTM initiator to request that the responder computes a TOA estimate for the FTM ACK based on the assumption that the 20 MHz segments in the L-LTF part of the FTM ACK in non-HT PPDU format have standards compliant phase relations between its 20 MHz segments. If the responder can fulfill this requirement it replies with the same bit set in the 'Fine Timing Measurement Parameters field'. | REVISED (EDITOR: 2019-09-24 07:15:09Z) Revised. See changes to amendment text in 11-19/1062r7. | EDITOR |  | motion passed |  |  |  |  | 2019-09-24 07:15 | EDITOR
1517 | Erik Lindskog | 240 | 1 | 11.22.6 | 78 | 22 | T | Y | 78.22 | 22 | 11.22.6 |  |  | Erik Lindskog |  |  | It may not be entirely clear in the current standards and draft standard what the requirements are on the clock that the FTM time stamps are derived from. We should review this and if missing add specifications for how the clock that the FTM time stamps are derived from is related to the Tx carrier frequency and over what time intervals the clock is required to be continuous. | Review as per the comment and if missing, add specifications for how the clock that the FTM time stamps are derived from is related to the Tx carrier frequency and over what time intervals the clock is required to be continuous. Add this text in a new section where it is easy to find. In this section also refer to all other rules that relates to this and affects the FTM time stamps. |  | EDITOR | [6 empty] | 2019-04-03 16:58 | EDITOR
1518 | Erik Lindskog | 240 | 1 | 9.4.2.286 | 62 | 10 | T | Y | 62.1 | 10 | 9.4.2.286 |  | V | Erik Lindskog | 1191r3 | 731 | Should the RID in the Time Stamp Measurement Report field in the ISTA Passive Location Measurement Report element have 12 or 16 bits? In other places we seem to use 12 bits and call it AID12/RID12. Resolve this. | Review as per the comment and change to 12 bits if needed and possibly also change the name to AID12/RID12. | REVISED (EDITOR: 2019-08-08 06:00:54Z) Revised. Changed name of the subfield to AID12/RID12 and changing it to use 12 bits. | EDITOR |  | motion passed |  |  |  |  | 2019-08-08 06:01 | EDITOR
1519 | Erik Lindskog | 240 | 1 | 9.4.2.287 | 64 | 1 | T | Y | 64.01 | 1 | 9.4.2.287 |  | V | Erik Lindskog | 1282r1 | 732 | Should the RID in the Time Stamp Measurement Report field in the RSTA Passive Location LMR element have 12 or 16 bits? In other places we seem to use 12 bits and call it AID12/RID12. Resolve this. | Review as per the comment and change to 12 bits if needed and possibly also change the name to AID12/RID12. | REVISED (EDITOR: 2019-08-08 06:03:09Z) Revised. The Timestamp Measurement Report subfield is shared among the RSTA Passive Location Measurement Report element and the ISTA Passive Location Measurement Report element, so we change to referring to the Timestamp Measurement Report subfield contained in the latter element. | EDITOR |  | motion passed |  |  |  |  | 2019-08-08 06:04 | EDITOR
1520 | Erik Lindskog | 240 | 1 | 4.3.19.19 | 6 | 22 | T | Y | 6.22 | 22 | 4.3.19.19 |  | V | Erik Lindskog | 1041r2 | 725 | Here what applies to TB Ranging Sequence also applies to the Passive Location Ranging Sequence. | Add that it applies also to the Passive Location TB Ranging Sequence. | REVISED (EDITOR: 2019-08-09 00:36:53Z) Revised. Adding general specification that, unless stated otherwise, what applies to TB Ranging also applies to Passive Location Ranging. | EDITOR |  | motion passed |  |  |  |  | 2019-08-09 00:37 | EDITOR
1521 | Erik Lindskog | 240 | 1 | 6.3.56.1 | 13 | 3 | T | Y | 13.03 | 3 | 6.3.56.1 |  |  | Erik Lindskog |  |  | Figure for the related Passive Location Ranging case describing the sounding exchange for the related Passive Location Ranging case is missing. | Add figure for the related Passive Location Ranging case describing the sounding exchange for the related Passive Location Ranging case. |  | EDITOR | [6 empty] | 2019-08-11 19:22 | EDITOR
1522 | Erik Lindskog | 240 | 1 | 6.3.56.1 | 13 | 28 | T | Y | 13.28 | 28 | 6.3.56.1 |  |  | Erik Lindskog |  |  | Missing note to cover the MLME-FINETIMINGMSMT.request behavior for the Passive Location Ranging case. | Add missing note to cover the MLME-FINETIMINGMSMT.request behavior for the Passive Location Ranging case. |  | EDITOR | [6 empty] | 2019-08-11 19:22 | EDITOR
1523 | Erik Lindskog | 240 | 1 | 6.3.56.2.1 | 14 | 13 | T | N | 14.13 | 13 | 6.3.56.2.1 |  | V | Erik Lindskog | 1621r2 | 931 | This paragraph also applies to the Passive Location Ranging case. | Add Passive Location Ranging to the paragraph and add reference to relevant section. | REVISED (EDITOR: 2019-09-27 06:03:22Z) Revised. Resolved in 11-19/1041r2 with general statement saying that unless otherwise specified, what applies to TB ranging also applies to Passive Location Ranging. | EDITOR |  | motion passed |  |  |  |  | 2019-09-27 06:04 | EDITOR
1524 | Erik Lindskog | 240 | 1 | 6.3.56.2.1 | 15 | 1 | T | Y | 15.01 | 1 | 6.3.56.2.1 |  | V | Erik Lindskog | 1621r2 | 931 | The column heading in the table should be 'Applies to non-TB or TB Ranging and Passive Location Ranging'. | As per comment. | REVISED (EDITOR: 2019-09-27 06:04:26Z) Revised. Resolved in 11-19/1041r2 with general statement saying that unless otherwise specified, what applies to TB ranging also applies to Passive Location Ranging. | EDITOR |  | motion passed |  |  |  |  | 2019-09-27 06:05 | EDITOR
1525 | Erik Lindskog | 240 | 1 | 6.3.56.2.1 | 16 | 1 | T | Y | 16.01 | 1 | 6.3.56.2.1 |  |  | Erik Lindskog |  |  | Cannot find the definition of the 'NGP Parameters' element. The referred section 9.4.2.246 does not seem to exist. Needs to be defined, or should the it be a reference to 9.4.2.279 (Ranging Parameters) ? | As per comment. |  | EDITOR | [6 empty] | 2019-08-11 19:22 | EDITOR
1526 | Erik Lindskog | 240 | 1 | 6.3.56.2.3 | 16 | 17 | T | Y | 16.17 | 17 | 6.3.56.2.3 |  |  | Erik Lindskog |  |  | Missing sub-bullet for 'This primitive is generated by the SME to request that a Fine Timing Measurement frame be sent 8 to a peer entity in the context of an active FTM Session. If the FTM session is' for the Passive Location Ranging case. | Add missing sub-bullet. |  | EDITOR | [6 empty] | 2019-08-11 19:22 | EDITOR
1527 | Erik Lindskog | 240 | 1 | 6.3.56.2.3 | 17 | 8 | T | Y | 17.08 | 8 | 6.3.56.2.3 |  |  | Erik Lindskog |  |  | Missing sub-bullet to 'If there is an active FTM session where the corresponding measurement exchange is' for the Passive Location Ranging case. | Add missing sub-bullet. |  | EDITOR | [6 empty] | 2019-08-11 19:22 | EDITOR
1528 | Erik Lindskog | 240 | 1 | 6.3.56.3.1 | 18 | 1 | T | Y | 18.01 | 1 | 6.3.56.3.1 |  | V | Erik Lindskog | 1621r2 | 931 | Column heading should be 'Applies to non-TB or TB Ranging and Passive Location Ranging'. | As per comment. | REVISED (EDITOR: 2019-09-27 06:05:01Z) Revised. Resolved in 11-19/1041r2 with general statement saying that unless otherwise specified, what applies to TB ranging also applies to Passive Location Ranging. | EDITOR |  | motion passed |  |  |  |  | 2019-09-27 06:05 | EDITOR
1529 | Erik Lindskog | 240 | 1 | 6.3.56.1 | 17 | 15 | T | Y | 17.15 | 15 | 6.3.56.1 |  |  | Erik Lindskog |  |  | The RSTA Centric EDCA based measurement exchange (11.22.6.4.2), this this primitive that indicates that a Fine Timing Measurement frame has been received also applies to the Passive Location Ranging case. | Add text covering the Passive Location Ranging case. |  | EDITOR | [6 empty] | 2019-04-03 16:58 | EDITOR
1530 | Erik Lindskog | 240 | 1 | 6.3.56.3.2 | 18 | 1 | T | Y | 18.01 | 1 | 6.3.56.3.2 |  | V | Erik Lindskog | 1621r2 | 931 | The column heading in the table should be 'Applies to non-TB or TB Ranging and Passive Location Ranging'. | As per comment. | REVISED (EDITOR: 2019-09-27 06:05:42Z) Revised. Duplicate comment. See resolution to CID 1528. | EDITOR |  | motion passed |  |  |  |  | 2019-09-27 06:06 | EDITOR
1531 | Erik Lindskog | 240 | 1 | 9.3.1.19 | 24 | 15 | T | Y | 24.15 | 15 | 9.3.1.19 |  | J | Dibakar Das | 662r2 | 907 | What applies here to TB ranging also applies to Passive Location Ranging. | Change from 'TB ranging' to 'TB ranging and Passive Location Ranging'. | REJECTED (EDITOR: 2019-09-23 05:52:09Z) Reject Operation unique to Passive Loacation Ranging is described in section on Passive Location Ranging | EDITOR |  | motion passed |  |  |  |  | 2019-09-23 05:52 | EDITOR
1532 | Erik Lindskog | 240 | 1 | 9.3.1.19 | 25 | 1 | T | Y | 25.01 | 1 | 9.3.1.19 |  | J | Dibakar Das | 662r2 | 907 | What applies here to TB ranging also applies to Passive Location Ranging. | Change from 'TB ranging measurement exchange' to 'TB ranging or Passive Location Ranging measurement exchanges'. | REJECTED (EDITOR: 2019-09-23 06:39:00Z) Reject Operation unique to Passive Loacation Ranging is described in section on Passive Location Ranging | EDITOR |  | motion passed |  |  |  |  | 2019-09-23 06:39 | EDITOR
1533 | Erik Lindskog | 240 | 1 | General |  |  | E | Y |  |  | General |  | A | Editor |  | 520 | All referals to 'Passive Location Sounding' should be changed to Passive Location Ranging. | As per comment. | ACCEPTED (EDITOR: 2019-05-01 06:17:12Z) | EDITOR | Editorials | [5 empty] | 2019-05-27 21:33 | EDITOR
1534 | Erik Lindskog | 240 | 1 | 9.4.2.26 | 36 | 1 | E | Y | 36.01 | 1 | 9.4.2.26 |  | A | Editor |  | 520 | Have striked through text here where we should not. Remove the striked through text in the 'Notes' column for the 'Passive Location Ranging Responder Measurement Support' entry. Remaining text should be underlined. Underline the remaining text. | As per comment. | ACCEPTED (EDITOR: 2019-04-30 21:41:13Z) | EDITOR | Editorials | [5 empty] | 2019-05-27 21:33 | EDITOR
1535 | Erik Lindskog | 240 | 1 | 9.4.2.277 | 46 | 9 | T | Y | 46.09 | 9 | 9.4.2.277 |  | J | Dibakar Das | 1233r1 | 720 | What applies here to TB ranging also applies to Passive Location Ranging. | Replace 'TB Ranging' with 'TB Ranging and Passive Location Ranging'. | REJECTED (EDITOR: 2019-08-08 20:14:07Z) Reject Since Passive Location Ranging operation is a variant of TB Ranging operation, there is no need for this to be called out specifically. Please refer to submission 1041 for details. | EDITOR |  | motion passed |  |  |  |  | 2019-08-08 20:14 | EDITOR
1536 | Erik Lindskog | 240 | 1 | 9.4.2.279 | 48 | 14 | T | Y | 48.14 | 14 | 9.4.2.279 |  | V | Dibakar Das | 1454r1 | 914 | The ISTA2RSTA LMR Feedback subfield in the Ranging Parameters field also applies to the Passive Location Ranging case. | Add text covering the behavior for the ISTA2RSTA LMR Feedback subfield in the Ranging Parameters field for the Passive Location Ranging case. | REVISED (EDITOR: 2019-09-24 06:10:04Z) Revised. Resolved as per document: 11-19-1041r2 that contains the following line: “Passive Location Ranging is a variant of the TB ranging mode referred to in Subclause 11.22.6 (Fine timing measurement (FTM) procedure). In all aspects, except where explicitly stated differently, the Passive Location Ranging mode, its protocols, procedures, componenets, and defenitions follow the rules for TB ranging.” | EDITOR |  | motion passed |  |  |  |  | 2019-09-24 06:10 | EDITOR
1537 | Erik Lindskog | 240 | 1 | 9.4.2.279 | 49 | 34 | T | Y | 49.34 | 34 | 9.4.2.279 |  | V | Dibakar Das | 1454r1 | 914 | The 'Format and Bandwidth subfield' also applies to the Passive Location Ranging case. | Add text for the behavior of the 'Format and Bandwidth subfield' for the Passive Location Ranging case. | REVISED (EDITOR: 2019-09-24 06:11:25Z) Revised. Resolved as per document: 11-19-1041r2 that contains the following line: “Passive Location Ranging is a variant of the TB ranging mode referred to in Subclause 11.22.6 (Fine timing measurement (FTM) procedure). In all aspects, except where explicitly stated differently, the Passive Location Ranging mode, its protocols, procedures, componenets, and defenitions follow the rules for TB ranging.” | EDITOR |  | motion passed |  |  |  |  | 2019-09-24 06:12 | EDITOR
1538 | Erik Lindskog | 240 | 1 | 9.4.2.279 | 49 | 39 | T | Y | 49.39 | 39 | 9.4.2.279 |  | V | Dibakar Das | 1454r1 | 914 | The 'Ranging Priority subfield of the Ranging Parameters field of the Ranging Parameters element in the initial Fine Timing Measurement Request frame' also applies to the ISTA in the Passive Location Ranging case. | Add text for the behavior of the 'Ranging Priority subfield of the Ranging Parameters field of the Ranging Parameters element in the initial Fine Timing Measurement Request frame' for the ISTA in Passive Location Ranging case. | REVISED (EDITOR: 2019-09-24 06:12:16Z) Revised. Resolved as per document: 11-19-1041r2 that contains the following line: “Passive Location Ranging is a variant of the TB ranging mode referred to in Subclause 11.22.6 (Fine timing measurement (FTM) procedure). In all aspects, except where explicitly stated differently, the Passive Location Ranging mode, its protocols, procedures, componenets, and defenitions follow the rules for TB ranging.” | EDITOR |  | motion passed |  |  |  |  | 2019-09-24 06:13 | EDITOR
1539 | Erik Lindskog | 240 | 1 | 9.4.2.279 | 50 | 1 | T | Y | 50.01 | 1 | 9.4.2.279 |  | V | Dibakar Das | 1454r1 | 914 | The 'Ranging Priority subfield of the Ranging Parameters field of the Ranging Parameters element in the initial Fine Timing Measurement Request frame' also applies to the RSTA in the Passive Location Ranging case. | Add text for the behavior of the 'Ranging Priority subfield of the Ranging Parameters field of the Ranging Parameters element in the initial Fine Timing Measurement Request frame' for the RSTA in Passive Location Ranging case. | REVISED (EDITOR: 2019-09-24 06:13:22Z) Revised. Resolved as per document: 11-19-1041r2 that contains the following line: “Passive Location Ranging is a variant of the TB ranging mode referred to in Subclause 11.22.6 (Fine timing measurement (FTM) procedure). In all aspects, except where explicitly stated differently, the Passive Location Ranging mode, its protocols, procedures, componenets, and defenitions follow the rules for TB ranging.” | EDITOR |  | motion passed |  |  |  |  | 2019-09-24 06:14 | EDITOR
1540 | Erik Lindskog | 240 | 1 | 9.4.2.279 | 51 | 22 | T | Y | 51.22 | 22 | 9.4.2.279 |  | V | Dibakar Das | 1454r1 | 914 | The TB Specific Parameters subelement is also used when the negotiated ranging protocol is Passive Location Ranging. | Add text indicating that the TB Speficif Parameters subelement is also used when the negotiated ranging protocol is Passive Location Ranging. | REVISED (EDITOR: 2019-09-24 06:14:37Z) Revised. Resolved as per document: 11-19-1041r2 that contains the following line: “Passive Location Ranging is a variant of the TB ranging mode referred to in Subclause 11.22.6 (Fine timing measurement (FTM) procedure). In all aspects, except where explicitly stated differently, the Passive Location Ranging mode, its protocols, procedures, componenets, and defenitions follow the rules for TB ranging.” | EDITOR |  | motion passed |  |  |  |  | 2019-09-24 06:15 | EDITOR
1541 | Erik Lindskog | 240 | 1 | 9.4.2.287 | 64 | 20 | T | Y | 64.2 | 20 | 9.4.2.287 |  |  | Erik Lindskog |  |  | The definition of the Time-Stamp Error subfield does not seem very efficient or appropriate. We should consider imprioving on this. | Revisit the definition of the Time-Stamp Error subfield and improve on it. |  | EDITOR | [6 empty] | 2019-04-03 16:58 | EDITOR
1542 | Erik Lindskog | 240 | 1 | 9.6.7.32 | 67 | 25 | T | Y | 67.25 | 25 | 9.6.7.32 |  | V | Erik Lindskog | 1041r2 | 725 | The 'Ranging Parameters field is present in the initial Fine Timing Measurement Request frame' applies also to the Passive Location Ranging case. The description for this is mssing. | Add description of the behavior of the 'Ranging Parameters field is present in the initial Fine Timing Measurement Request frame' for the Passive Location Ranging case. | REVISED (EDITOR: 2019-08-09 00:37:48Z) Revised. Adding general specification that, unless stated otherwise, what applies to TB Ranging also applies to Passive Location Ranging. | EDITOR |  | motion passed |  |  |  |  | 2019-08-09 00:38 | EDITOR
1543 | Erik Lindskog | 240 | 1 | 9.6.7.33 | 69 | 6 | T | Y | 69.06 | 6 | 9.6.7.33 |  | V | Erik Lindskog | 1041r2 | 725 | The 'Ranging Parameters field is present in the initial Fine Timing Measurement Frame' applies also to the Passive Location Ranging case. The description for this is missing. | Add description of the 'Ranging Parameters field is present in the initial Fine Timing Measurement Frame' for the Passive Location Ranging case. | REVISED (EDITOR: 2019-08-09 00:38:24Z) Revised. Adding general specification that, unless stated otherwise, what applies to TB Ranging also applies to Passive Location Ranging. | EDITOR |  | motion passed |  |  |  |  | 2019-08-09 00:39 | EDITOR
1544 | Erik Lindskog | 240 | 1 | 9.6.7.33 | 69 | 23 | T | Y | 69.23 | 23 | 9.6.7.33 |  | V | Erik Lindskog | 1041r2 | 725 | The FTM Synchronization Information field is present in the initial Fine Timing Measurement frame and its retransmissions if any, and in the first Fine Timing Measurement frame within each burst and its retransmissions if any; if the responder selects Fine Timing Measurement (11.22.6.4.2 25 RSTA Centric EDCA basic legacy scheduling Measurement) for the ranging phase, and in an A-MPDU aggregated with an LMR frame if the responder selects *Passive Location Ranging* for the ranging phase. The description for this is missing. | Add the missing description for the Passive Location Ranging case as per the comment. | REVISED (EDITOR: 2019-08-09 00:38:53Z) Revised. Adding general specification that, unless stated otherwise, what applies to TB Ranging also applies to Passive Location Ranging. | EDITOR |  | motion passed |  |  |  |  | 2019-08-09 00:39 | EDITOR
1545 | Erik Lindskog | 240 | 1 | 9.6.7.48 | 69 | 36 | T | Y | 69.36 | 36 | 9.6.7.48 |  | V | Dibakar Das | 1454r1 | 914 | The Location Measurement Report frame is used to support also the Passive Location Ranging mechanisms of the FTM procedure. Add the description for this. | Add missing description for Passive Location Ranging as per the comment. | REVISED (EDITOR: 2019-09-24 06:08:58Z) Revised. Resolved as per document: 11-19-1041r2 that contains the following line: “Passive Location Ranging is a variant of the TB ranging mode referred to in Subclause 11.22.6 (Fine timing measurement (FTM) procedure). In all aspects, except where explicitly stated differently, the Passive Location Ranging mode, its protocols, procedures, componenets, and defenitions follow the rules for TB ranging.” | EDITOR |  | motion passed |  |  |  |  | 2019-09-24 06:09 | EDITOR
1546 | Erik Lindskog | 240 | 1 | 9.6.7.48 | 71 | 8 | T | Y | 71.08 | 8 | 9.6.7.48 | [5 empty] | The definition of the Time-Stamp Error subfield does not seem very efficient or appropriate. We should consider imprioving on this. | Revisit the definition of the Time-Stamp Error subfield and improve on it. | [8 empty] | 2019-03-09 21:12
1547 | Erik Lindskog | 240 | 1 | 11.22.6.1 | 79 | 19 | T | Y | 79.19 | 19 | 11.22.6.1 |  | A | Erik Lindskog | 1041r2 | 725 | The RSTA centric scheduling is supported also by Passive Location Ranging. Add the description of this. | Add the missing description for the Passive Location Ranging case as per the comment. | ACCEPTED (EDITOR: 2019-08-09 00:39:18Z) | EDITOR |  | motion passed |  |  |  |  | 2019-08-09 00:40 | EDITOR
1548 | Erik Lindskog | 240 | 1 | 11.22.6.1.1 | 80 | 6 | T | N | 80.06 | 6 | 11.22.6.1.1 |  | V | Erik Lindskog | 1041r2 | 725 | Also in in Passive Location Ranging Measurement Exchange the RSTA poll the ISTA to indicate their need for measurement resources and allocated medium for Range measurement based on the ISTAs' responses. The description for this is missing. | Add the missing description for the Passive Location Ranging case as per the comment. | REVISED (EDITOR: 2019-08-09 00:39:47Z) Revised. Adding general specification that, unless stated otherwise, what applies to TB Ranging also applies to Passive Location Ranging. | EDITOR |  | motion passed |  |  |  |  | 2019-08-09 00:40 | EDITOR
1549 | Erik Lindskog | 240 | 1 | 11.22.6.1.3 | 81 | 25 | E | Y | 81.25 | 25 | 11.22.6.1.3 |  | A | Editor |  | 520 | Change 'assuming it is present' to 'if present'. | As per comment. | ACCEPTED (EDITOR: 2019-04-29 22:03:15Z) | EDITOR | Editorials | [5 empty] | 2019-05-27 21:33 | EDITOR
1550 | Erik Lindskog | 240 | 1 | 11.22.6.2 | 82 | 34 | E | N | 82.34 | 34 | 11.22.6.2 |  | A | Editor |  | 520 | Convert bullets (e) and (f) to paragraphs. | As per comment. | ACCEPTED (EDITOR: 2019-04-29 22:07:19Z) | EDITOR | Editorials | [5 empty] | 2019-05-27 21:33 | EDITOR
1551 | Erik Lindskog | 240 | 1 | 11.22.6.3.3 | 87 | 1 | T | N | 87.01 | 1 | 11.22.6.3.3 |  | V | Erik Lindskog | 1041r2 | 725 | The ISTA Availability Window element in the HEz specific subelement in the IFTMR indicates also its availability for Passive Location Ranging. Description for this is missing. | Add the missing description for the Passive Location Ranging case as per the comment. | REVISED (EDITOR: 2019-08-09 00:40:18Z) Revised. Adding general specification that, unless stated otherwise, what applies to TB Ranging also applies to Passive Location Ranging. | EDITOR |  | motion passed |  |  |  |  | 2019-08-09 00:41 | EDITOR
1552 | Erik Lindskog | 240 | 1 | 11.22.6.3.3 | 87 | 14 | T | Y | 87.14 | 14 | 11.22.6.3.3 |  | V | Erik Lindskog | 1041r2 | 725 | An RSTA shall reject a request also for Passive Location Ranging from an ISTA if the RSTA cannot assign the ISTA to an availability window that does not overlap with a 10 TU interval in which the ISTA is 15 unavailable (as signaled by the ISTA Availability Window element in the IFTMR). The description for this is missing. | Add the missing description for the Passive Location Ranging case as per the comment. | REVISED (EDITOR: 2019-08-09 00:40:47Z) Revised. Adding general specification that, unless stated otherwise, what applies to TB Ranging also applies to Passive Location Ranging. | EDITOR |  | motion passed |  |  |  |  | 2019-08-09 00:41 | EDITOR
1553 | Erik Lindskog | 240 | 1 | 11.22.6.3.3 | 87 | 36 | T | Y | 87.36 | 36 | 11.22.6.3.3 |  | V | Erik Lindskog | 1041r2 | 725 | Also for Passive Location Ranging, the ISTA shall indicate, in the Ranging Priority subfield of the Ranging Parameters field of the Ranging Parameters element in the initial Fine Timing Measurement Request frame, its Ranging Priority according to Table 9-281b in 9.4.2.167. The description for this is missing. | Add the missing description for the Passive Location Ranging case as per the comment. | REVISED (EDITOR: 2019-08-09 00:41:11Z) Revised. Adding general specification that, unless stated otherwise, what applies to TB Ranging also applies to Passive Location Ranging. | EDITOR |  | motion passed |  |  |  |  | 2019-08-09 00:41 | EDITOR
1554 | Erik Lindskog | 240 | 1 | 11.22.6.3.3 | 87 | 39 | T | Y | 87.39 | 39 | 11.22.6.3.3 |  | V | Erik Lindskog | 1041r2 | 725 | Also for Passive Location Ranging, the RSTA shall indicate, in the Ranging Priority subfield of the Ranging Parameters field of the Ranging Parameters element in the initial Fine Timing Measurement frame, whether it accommodates the Ranging Priority request transmitted by the ISTA according to Table 9-281b in 9.4.2.167. The description for this is missing. | Add the missing description for the Passive Location Ranging case as per the comment. | REVISED (EDITOR: 2019-08-09 00:41:43Z) Revised. Adding general specification that, unless stated otherwise, what applies to TB Ranging also applies to Passive Location Ranging. | EDITOR |  | motion passed |  |  |  |  | 2019-08-09 00:42 | EDITOR
1555 | Erik Lindskog | 240 | 1 | 11.22.6.3.3 | 88 | 6 | T | Y | 88.06 | 6 | 11.22.6.3.3 |  | V | Erik Lindskog | 1041r2 | 725 | Also if the negotiation is successful and the selected range measurement mode is Passive Location Ranging Based, the corresponding initial Fine Timing Measurement frame from the responding 7 STA shall include a Ranging Parameters element with the parameters that defines the negotiated 8 range measurement session. The description of this is missing. | Add the missing description for the Passive Location Ranging case as per the comment. | REVISED (EDITOR: 2019-08-09 00:42:09Z) Revised. Adding general specification that, unless stated otherwise, what applies to TB Ranging also applies to Passive Location Ranging. | EDITOR |  | motion passed |  |  |  |  | 2019-08-09 00:42 | EDITOR
1556 | Erik Lindskog | 240 | 1 | 11.22.6.3.3 | 88 | 16 | T | Y | 88.16 | 16 | 11.22.6.3.3 |  | V | Erik Lindskog | 1041r2 | 725 | If the negotiation is successful and the selected range measurement mode is Passive Location Based, the corresponding initial Fine Timing Measurement frame from the responding STA shall include a Ranging Parameters element with the parameters that defines the negotiated range measurement session. The description for this is missing. | Add the missing description for the Passive Location Ranging case as per the comment. | REVISED (EDITOR: 2019-08-09 00:42:43Z) Revised. Adding general specification that, unless stated otherwise, what applies to TB Ranging also applies to Passive Location Ranging. | EDITOR |  | motion passed |  |  |  |  | 2019-08-09 00:43 | EDITOR
1557 | Erik Lindskog | 240 | 1 | 11.22.6.3.3 | 88 | 30 | T | Y | 88.3 | 30 | 11.22.6.3.3 |  |  | Debashis Dash |  |  | The option to feed back phase shift based TOAs should apply also to the Passive Location Ranging case. The description for this is missing. | Add specification that an ISTA and an RSTA may negotiate a phase shift feedback mode of the Passive Location Ranging protocol. |  | EDITOR | [6 empty] | 2019-04-03 16:23 | EDITOR
1558 | Erik Lindskog | 240 | 1 | 11.22.6.4.1 | 93 | 8 | E | Y | 93.08 | 8 | 11.22.6.4.1 |  | A | Editor |  | 520 | Change all all 'Ranging mode' in this bullted list to 'Ranging scheduling mode'. | As per comment. | ACCEPTED (EDITOR: 2019-04-29 22:07:28Z) | EDITOR | Editorials | [5 empty] | 2019-05-27 21:33 | EDITOR
1559 | Erik Lindskog | 240 | 1 | 11.22.6.4.1 | 93 | 7 | T | Y | 93.07 | 7 | 11.22.6.4.1 |  | J | Girish-Madpuwar | 1365r4 | 937 | There is also a Passive Location Ranging FTM measurement scheduling mechanism. The description of this is missing. | Change to 'five basic scheduling mechanisms' and add a bullet for the 'Passive Location Ranging scheuling mode' with the relavent section reference. | REJECTED (EDITOR: 2019-09-27 06:43:44Z) Rejected: Refer comment below Three types of ranging mechanism supported 1. EDCA based ranging 2. TB ranging 3. Non-TB ranging Rejecting this comment based on categorization of scheduling mechanism on 1483/r2 | EDITOR |  | motion passed |  |  |  |  | 2019-09-27 06:44 | EDITOR
1560 | Erik Lindskog | 240 | 1 | 11.22.6.4.3.1 | 93 | 15 | T | Y | 93.15 | 15 | 11.22.6.4.3.1 |  | V | Dibakar Das |  |  | The measurement exchange for the TB Ranging mode also applies to the Passive Location Ranging mode, except where explicitly desribed to be different. The mentioning of this is missing. | Add text stating that the measurement exchamge for the TB Ranging mode also applies to the Passive Location Ranging mode, except where explicitly desribed to be different. | REVISED (EDITOR: 2019-09-24 05:41:20Z) Revised. Resolved as per document: 11-19-1041r2 that contains the following line: “Passive Location Ranging is a variant of the TB ranging mode referred to in Subclause 11.22.6 (Fine timing measurement (FTM) procedure). In all aspects, except where explicitly stated differently, the Passive Location Ranging mode, its protocols, procedures, componenets, and defenitions follow the rules for TB ranging.” | EDITOR | [6 empty] | 2019-09-24 05:55 | EDITOR
1561 | Erik Lindskog | 240 | 1 | 11.22.6.4.5 | 105 | 25 | T | Y | 105.25 | 25 | 11.22.6.4.5 |  | V | Erik Lindskog | 1041r2 | 725 | Also in the non-secure variant of the Passive Location Ranging measurement exchange, the NUM_STS paramater is set to the same value as the DL N_STS field in the STA Info field in the preceding Ranging NDP Announcement frame. The description for this is missing. | Add the missing description for the Passive Location Ranging case as per the comment. | REVISED (EDITOR: 2019-08-09 00:43:16Z) Revised. Adding general specification that, unless stated otherwise, what applies to TB Ranging also applies to Passive Location Ranging. | EDITOR |  | motion passed |  |  |  |  | 2019-08-09 00:44 | EDITOR
1562 | Erik Lindskog | 240 | 1 | 11.22.6.4.5 | 106 | 4 | T | Y | 106.04 | 4 | 11.22.6.4.5 |  | V | Erik Lindskog | 1041r2 | 725 | Also in the non-secure variant of the Passive Location Ranging measurement exchange, the LTF_REP paramater is set to the same value as the DL N_STS field in the STA Info field in the preceding Ranging NDP Announcement frame. The description for this is missing. | Add the missing description for the Passive Location Ranging case as per the comment. | REVISED (EDITOR: 2019-08-09 00:43:44Z) Revised. Adding general specification that, unless stated otherwise, what applies to TB Ranging also applies to Passive Location Ranging. | EDITOR |  | motion passed |  |  |  |  | 2019-08-09 00:44 | EDITOR
1563 | Erik Lindskog | 240 | 1 | 11.22.6.4.6a | 118 | 1 | T | Y | 118.01 | 1 | 11.22.6.4.6a |  |  | Erik Lindskog |  |  | We also need to have a figure depicting the Timing diagram of a Measurement Sounding part in Passive Location Ranging based on phase shift of UL NDP and DL NDP. Such a figure is missing. | Add the missing figure for the Passive Location Ranging case as per the comment. |  | EDITOR | [6 empty] | 2019-04-26 01:21 | EDITOR
1564 | Erik Lindskog | 240 | 1 | 11.22.6.4.10 | 124 | 15 | T | Y | 124.15 | 15 | 11.22.6.4.10 |  | V | Erik Lindskog | 1041r2 | 725 | The Passive Location Ranging is a variant of TB ranging and is identical to TB ranging, except where explicitly mentioned that it follows a different protocol. Text specifying this is missing in general, e.g. in the location referred to here but also in other places in the draft. | Add text as per the comment in the location specified here as well as throughout the document. Also specify what aspects of TB Ranging does not apply to Passive Location Ranging. | REVISED (EDITOR: 2019-08-09 00:44:16Z) Revised. Adding general specification that, unless stated otherwise, what applies to TB Ranging also applies to Passive Location Ranging. | EDITOR |  | motion passed |  |  |  |  | 2019-08-09 00:45 | EDITOR
1565 | Erik Lindskog | 240 | 1 | 11.22.5.4.10.1 | 124 | 16 | T | Y | 124.16 | 16 | 11.22.5.4.10.1 |  | V | Erik Lindskog | 1041r2 | 725 | For scheduling of the Passive Location Ranging uses the same method as the one used for TB Ranging. See Section 11.22.6.4.3.1 (General in Section Measurement Exchange in TB mode). Text specifying this is missing. | Add text as per the comment. | REVISED (EDITOR: 2019-08-09 00:44:45Z) Revised. Adding general specification that, unless stated otherwise, what applies to TB Ranging also applies to Passive Location Ranging. | EDITOR |  | motion passed |  |  |  |  | 2019-08-09 00:45 | EDITOR
1566 | Erik Lindskog | 240 | 1 | 11.22.6.5 | 127 | 5 | T | Y | 127.05 | 5 | 11.22.6.5 |  | V | Dibakar Das | 697r2 | 514 | What does it mean with 'During an FTM session'? When is the Fine Timing Measurement Request frame supposed to be transmitted and what 'current' session is terminated in case the STA has more than one TB and/or Passive Location Ranging session? This needs to be clarified and we should add a mechaniusm to indicate which ranging session we are terminating in case there is more than one ranging session that can be question. Also add that this termination procedure also applies to the Passive Location Ranging case. | Clarify and specify as per comment. | REVISED (EDITOR: 2019-05-28 05:14:11Z) Revised We added text to clarify that for TB, Passive and Non-TB Ranging, the ISTA can only transmit IFTMRs outside an availability window. Moreover, we also added text clarifying that there can only be one session between an ISTA and RSTA at any time. | EDITOR |  | motion passed |  |  |  |  | 2019-05-28 05:15 | EDITOR
1567 | Erik Lindskog | 240 | 1 | 11.22.6.5 | 127 | 13 | T | Y | 127.13 | 13 | 11.22.6.5 |  | J | Dibakar Das | 697r2 | 514 | What if one has more than one FTM session, say a non-TB or TB Ranging session and a Passive Location Ranging session? The ISTA need to be able to specify which one of its ranging sessions to cancel. | Add way to specify which FTM session is being cancelled. | REJECTED (EDITOR: 2019-05-28 05:16:37Z) Add way to specify which FTM session's availability window is being modified. | EDITOR |  | motion passed |  |  |  |  | 2019-05-28 05:17 | EDITOR
1568 | Erik Lindskog | 240 | 1 | 11.22.6.5.1 | 127 | 18 | T | Y | 127.18 | 18 | 11.22.6.5.1 |  | J | Dibakar Das | 697r2 | 514 | The RSTA need to be able to specify which one of the ISTAs availability windows it is adjusting the availability window for, in case the ISTA has multiple availability windows. For example, the ISTA could have an availability window for TB Ranging and another availability window for Passive Location Ranging. | Add way to specify which FTM session's availability window is being modified. | REJECTED (EDITOR: 2019-05-28 05:17:02Z) Add way to specify which FTM session's availability window is being modified. | EDITOR |  | motion passed |  |  |  |  | 2019-05-28 05:17 | EDITOR
1569 | Erik Lindskog | 240 | 1 | 11.24.6.6.2 | 127 | 28 | T | Y | 127.28 | 28 | 11.24.6.6.2 |  |  | Erik Lindskog |  |  | The session termination section should apply also to Passive Location Ranging. | Update the section to also include the termination of Passive Location Ranging sessions. |  | EDITOR | [6 empty] | 2019-06-12 02:00 | EDITOR
1570 | Erik Lindskog | 240 | 1 | 11.24.6.6.2 | 128 | 3 | T | Y | 128.03 | 3 | 11.24.6.6.2 |  |  | Erik Lindskog |  |  | What does the sentence 'At any time during the session the initiating STA terminates the current session and requests a new session with modified ranging parameters (see 11.24.6.5).' mean? | Clarify. |  | EDITOR | [6 empty] | 2019-06-12 02:00 | EDITOR
1571 | Erik Lindskog | 240 | 1 | B.4.4.2 | 165 | 2 | T | Y | 165.02 | 2 | B.4.4.2 | [5 empty] | Entries for Passive Location Ranging is missing in the 'MAC frames' table. | Add entries for Passive Location Ranging in the 'MAC frames' table. | [8 empty] | 2019-03-09 21:12
1572 | Erik Lindskog | 240 | 1 | General |  |  | E | Y |  |  | General |  | A | Editor |  | 520 | Change all nTB and NTB ranging references to non-TB ranging throughout the draft, or the other way around. | As per comment. | ACCEPTED (EDITOR: 2019-05-01 06:17:22Z) | EDITOR | Editorials | [5 empty] | 2019-05-27 21:33 | EDITOR
1573 | Erik Lindskog | 240 | 1 | B.4.33.1 | 167 | 2 | T | Y | 167.02 | 2 | B.4.33.1 | [5 empty] | Entries for Passive Location Ranging is missing in the table in Section B.4.33.1. Also, this table has no caption/name. | Add entries for Passive Location Ranging is missing in the table in Section B.4.33.1. Also, add caption/name to the table. | [8 empty] | 2019-03-09 21:12
1574 | Erik Lindskog | 240 | 1 | 11.22.6.3.3 | 86 | 31 | T | Y | 86.31 | 31 | 11.22.6.3.3 |  | V | Erik Lindskog | 1041r2 | 725 | The section 'Trigger-based and non-Trigger based Ranging Measurements negotiation also applies to the Passive Location Ranging negotiation. This description is missing. | Add missing description for Passive Location Ranging as per the comment. | REVISED (EDITOR: 2019-08-09 00:45:17Z) Revised. Adding general specification that, unless stated otherwise, what applies to TB Ranging also applies to Passive Location Ranging. | EDITOR |  | motion passed |  |  |  |  | 2019-08-09 00:46 | EDITOR
1575 | Erik Lindskog | 240 | 1 | 11.22.6.4.10.2 | 125 | 16 | T | Y | 125.16 | 16 | 11.22.6.4.10.2 |  |  | Erik Lindskog |  |  | Timing diagram of a Measurement Sounding part in Passive Location Ranging is missing. | Add Timing diagram of a Measurement Sounding part in Passive Location Ranging that also shows the meausrments a passive STA (PSTA) is doing. |  | EDITOR | [6 empty] | 2019-04-03 16:58 | EDITOR
1576 | Erik Lindskog | 240 | 1 | 11.22.6.4.10.2 | 125 | 16 | T | Y | 125.16 | 16 | 11.22.6.4.10.2 |  |  | Erik Lindskog |  |  | An example of what calculations a passive STA (PSTA) is doing when listeing in to Passive Location Ranging exchanges is missing. | An example of what calculations a passive STA (PSTA) is doing when listeing in to Passive Location Ranging exchanges. |  | EDITOR | [6 empty] | 2019-04-03 16:58 | EDITOR
1577 | Erik Lindskog | 240 | 1 | 11.22.6.4.10 | 124 | 15 | T | Y | 124.15 | 15 | 11.22.6.4.10 |  |  | Erik Lindskog |  |  | A description of how a passive STA (PSTA) can listen in to multiple Passive Location Ranging sessions performed my multiple RSTAs and multiple ISTAs is missing. | Add a description of how a passive STA (PSTA) can listen in to multiple Passive Location Ranging sessions performed my multiple RSTAs and multiple ISTAs. |  | EDITOR | [6 empty] | 2019-04-03 16:58 | EDITOR
1578 | Erik Lindskog | 240 | 1 | 11.22.6.4.10.3 | 126 | 13 | T | Y | 126.13 | 13 | 11.22.6.4.10.3 |  |  | Erik Lindskog |  |  | A detailed description of and figure depicting Passive Location Ranging measurement reporting is missing. | Add detailed description of and figure depicting Passive Location Ranging measurement reporting. |  | EDITOR | [6 empty] | 2019-04-03 16:58 | EDITOR
1579 | Erik Lindskog | 240 | 1 | 6.3.56.1 | 13 | 7 | T | Y | 13.07 | 7 | 6.3.56.1 |  |  | Erik Lindskog |  |  | Figure 16-7c (Trigger Based Sounding Exchange for Ranging) also applies for Passive Location Ranging. Text specifying this is missing. | Add text in 'Note 1' to indicate that Figure 16-7c (Trigger Based Sounding Exchange for Ranging) also applies to Passive Location Ranging. |  | EDITOR | [6 empty] | 2019-04-03 16:58 | EDITOR
1580 | feng jiang | 240 | 1 | 11.22.6.4.6.2 | 116 | 32 | T | N | 116.32 | 32 | 11.22.6.4.6.2 |  | V | Yongho-Seok | 603r1 | 508 | In the secured TB measurement sequence, assume there are two ISTA taking measurement with the RSTA. The DL NDP include two HE-LTF fields, and in the NDPA frame, the RSTA allocates HE-LTF1 to ISTA1 and allocates HE-LTF2 to ISTA2. An attacker may generate some fake NDPA frame to allocate HE-LTF1 to ISTA2 and allocate HE-LTF2 to ISTA1 and the attacker may transmit the fake NDPA frame to jam the original NDPA frame from RSTA. After ISTA1 and ISTA2 receiving the fake NDPA frame, the ISTA1 will receive the HE-LTF2 of the DL NDP and the ISTA2 will receive the HE-LTF1 of DL NDP. Assume that the RSTA doesn't know the existence of the attacker, and still send the DL NDP with HE-LTF1 for ISTA1 and HE-LTF2 for ISTA2, then the attacker can first copy the HE-LTF1 and replay the HE-LTF1 during the HE-LTF2 to initiate an attack to ISTA1. | This threat model need to be considered and addressed for the security protection purpose. | REVISED (EDITOR: 2019-05-28 06:13:48Z) Revised- Agree in principle. To detect a replay attacker specified in the comment, the LMR frame may include the HE-LTF Offset value. If the Offest values in the LMR are not the same with that of the DL NDPA, then there may exist replay attack and the corresponding measurement results shall be ignored. TGaz editor makes changes as specified in 11-19/0603r2 for CID 1580. | EDITOR |  | motion passed |  |  |  |  | 2019-05-28 06:15 | EDITOR
1581 | feng jiang | 240 | 1 | 9.4.2.279 | 53 | 14 | T | N | 53.14 | 14 | 9.4.2.279 |  | V | Dibakar Das | 1461r3 | 916 | In Figure 9-610d, the field RSTA-to-ISTA Phase Shift Feedback and the field ISTA-to-RSTA Phase Shift Feedback serve the same purpose as the fields R2I ToA Type and I2R ToA Type. The fields RSTA-to-ISTA Phase Shift Feedback and the field ISTA-to-RSTA Phase Shift Feedback are redundant and should be deleted. | as proposed in comment | REVISED (EDITOR: 2019-09-24 06:34:45Z) Revised. Agreed in principle with the reviewer. The RSTA-to-ISTA Phase Shift Feedback and the field ISTA-to-RSTA Phase Shift Feedback fields are not in the Figure but are refered elsewhere in the spec. We replace them with R2I ToA Type and I2R ToA Type subfield respectively everywhere as per document 11-19-1461. | EDITOR |  | motion passed |  |  |  |  | 2019-09-24 06:35 | EDITOR
1582 | feng jiang | 240 | 1 | 11.22.6.4.6.2 | 116 | 35 | T | N | 116.35 | 35 | 11.22.6.4.6.2 |  | J | Yongho-Seok | 602r1 | 518 | Equation (11-aa) shows in the secure TB ranging mode, the value of Offset in STA info subfield of NDPA is a variable, but when the DL Rep and DL N_STS is determined, the value of Offset is also determined. Offset_i = Offset_{i-1} + DL Rep_{i-1}*DL N_STS_{i-1} | The equation needs to be revised according to the comment | REJECTED (EDITOR: 2019-06-10 15:39:41Z) Rejected- In the Ranging NDPA frame, there is no requirement that the STA Info field shall be listed the ascending order of the Offset subfield value. The changed equation is not correct. | EDITOR |  | motion passed |  |  |  |  | 2019-06-10 15:40 | EDITOR
1583 | feng jiang | 240 | 1 | 9.3.1.23.9.3 | 34 | 26 | T | N | 34.26 | 26 | 9.3.1.23.9.3 |  | V | Dibakar Das | 676r1 | 517 | The UL Rep in User Info field for Secured Sounding sub-variant only signals the number of repetitions of the HE LTF symbols in the corresponding HE TB Ranging NDP and the "or HE Ranging NDP" should be removed. | as suggested in comment | REVISED (EDITOR: 2019-05-27 22:22:37Z) Revised. Removed the text. | EDITOR |  | motion passed |  |  |  |  | 2019-05-27 22:23 | EDITOR
1584 | feng jiang | 240 | 1 | 9.3.1.23.9.5 | 34 | 33 | T | N | 34.33 | 33 | 9.3.1.23.9.5 |  | V | Feng-Jiang | 1438r1 | 909 | For passive location, do we want to support repetition of HE-LTF fields in UL NDP? If yes, then we need to define a UL Rep field in the User Info field of trigger frame of Passive Location Sounding subvariant to indicate the repletion of the HE-LTF field of HE ranging NDP. | may need some discussions. | REVISED (EDITOR: 2019-09-27 11:35:45Z) Revised This CID is similar to CID 1116, and was addressed in 11az draft 1.2, the CID 1116 has already been resolved and the resolution also resolves the CID 1584. The current spec is: The Ranging Trigger frame of Passive Location subvariant follows the definition of the Ranging Trigger frame of Sounding subvariant except that the RA field is set to the broadcast address and the UL Rep subfield signals the number of repetitions N_REP of the HE LTF symbols in the corresponding HE Ranging NDP from the STA indicated in the AID12/RID12 subfield. | EDITOR |  | motion passed |  |  |  |  | 2019-09-27 11:36 | EDITOR
1585 | feng jiang | 240 | 1 | 9.4.2.279 | 58 | 18 | E | N | 58.18 | 18 | 9.4.2.279 |  | V | Feng-Jiang | 1319r1 | 734 | The Response field in TB Specific Parameters subelement is used to indicate the feedback type of LMR, but the name of this parameter field doesn't reflect the feedback type. Can we change the Response field to a different name, for example, LMR feedback type? Also, the definition of immediate LMR and delayed LMR for the TB ranging doesn't align with the definition in 11.22.6.4.3.4 TB Ranging Measurement Reporting Part. It's better to change "from the current range measurement" to "from the measurement in the current availability window", and change "from the previous measurement" to "from the measurement in the last availability window in which the ISTA responded to the TF Ranging Poll and the RSTA allocated resources to that ISTA during the measurement sounding part". | as suggested in the comment | REVISED (EDITOR: 2019-08-08 05:45:42Z) Added text and moved to different element. | EDITOR | Editorials | motion passed | Motion 736 approves 1319r2 with the same CIDs. |  |  |  | 2019-08-08 05:47 | EDITOR
1586 | feng jiang | 240 | 1 | 9.4.2.279 | 53 | 14 | T | N | 53.14 | 14 | 9.4.2.279 |  |  | Dibakar Das |  |  | In the Ranging Parameter field, the R2I AOA Req and I2R AOA Rep have been defined, but there is no definition for the feedback type of R2I AOA and I2R AOA. Similar to the ToA, should we define the immediate and delayed feedback type for the AOA? | Define immediate feedback and delayed feedback for the AOA. |  | EDITOR | [6 empty] | 2019-07-12 22:58 | EDITOR
1587 | feng jiang | 240 | 1 | 9.4.2.279 | 53 | 14 | E | N | 53.14 | 14 | 9.4.2.279 |  | V | Feng-Jiang | 1438r1 | 909 | For the transmission from RSTA to ISTA (or from ISTA to RSTA), sometimes we use RSTA-to-ISTA (or ISTA-to-RSTA), and sometimes we use R2I (or I2R), and maybe for the clarity of the spec, it's better to use a unique name. | as suggested in the comment | REVISED (EDITOR: 2019-09-27 11:36:47Z) Revised It’s better to unify the abrrevations for the ISTA to RSTA and RSTA to ISTA for the better clarity and readability of the spec. | EDITOR | Editorials | motion passed |  |  |  |  | 2019-09-27 11:37 | EDITOR
1588 | Ganesh Venkatesan | 240 | 1 |  | 1 |  | E | N | 1 |  |  |  | A | Editor |  | 520 | New elements defined in .11az are not correctly reflected in the Contents section of the draft | fix metadata for the contents to correctly reflect the addition of sub clauses 9.4.2.277 through 9.4.2.289 | ACCEPTED (EDITOR: 2019-05-01 17:16:28Z) | EDITOR | Editorials | [5 empty] | 2019-05-27 21:33 | EDITOR
1589 | Ganesh Venkatesan | 240 | 1 | 4.3.19.19 | 6 |  | T | N | 6 |  | 4.3.19.19 |  | V | Ganesh-Venkatesan | 704r5 | 524 | "With the regular transfer of Fine Timing Measurement frames it is possible for the recipient STA to track changes in its relative location with other STAs in the environment." Not true if the measurement exchange is non-Trigger based or Trigger based | The statement in the baseline needs to be modified to include exchanges corresponding to nTB abd TB as means for estimating position/location. Replace with "With the regular transfer of Fine Timing Measurement frames or with regular execution of ranging sounding exchanges, it is possible for the recipient STA to track changes in its relative location with other STAs in the environment." | REVISED (EDITOR: 2019-05-28 05:00:56Z) REVISE. Replace “regular transfer of Fine Timing Mesurement frames” with “the execution of Fine Timing Measurement procedure” | EDITOR |  | motion passed |  |  |  |  | 2019-05-28 05:01 | EDITOR
1590 | Ganesh Venkatesan | 240 | 1 | 4.3.19.19 | 6 |  | E | N | 6 |  | 4.3.19.19 |  | A | Editor |  | 520 | "An HE STA may poll other HE STAs using the TB ranging sequence, whether they request range measurement and then schedule times for concurrent range measurements to several HE STAs" is confusing. | Replace with "An HE STA may poll other HE STAs using the TB ranging sequence, whether they request range measurement and then schedule times for concurrent range measurements to several HE STAs that responded to the poll" | ACCEPTED (EDITOR: 2019-04-30 05:31:57Z) | EDITOR | Editorials | [5 empty] | 2019-05-27 21:33 | EDITOR
1591 | Ganesh Venkatesan | 240 | 1 | 4.5.4.2 | 7 |  | E | N | 7 |  | 4.5.4.2 |  |  | Assaf Kasher |  |  | "An RSNA might support one or more of SAE authentication, FILS authentication, or PASN authentication both. An RSNA also supports authentication based on IEEE Std 802.1X-2010, or preshared keys (PSKs) after Open System authentication." baseline text different from what is in the .11az draft. | Check with baseline (REVmd D1.0) and adjust the text accordingly. |  | EDITOR | Editorials | [5 empty] | 2019-06-11 09:17 | EDITOR
1592 | Ganesh Venkatesan | 240 | 1 | 6.3.5.2.2 | 8 | 11 | E | N | 8.11 | 11 | 6.3.5.2.2 |  | A | Editor |  | 520 | parameter name conflicts with similar others in the baseline: 'Contents of PASN authentication frame' should be 'Content of PASN authentication frame' | as in comment | ACCEPTED (EDITOR: 2019-04-30 16:06:10Z) | EDITOR | Editorials | [5 empty] | 2019-05-27 21:33 | EDITOR
1593 | Ganesh Venkatesan | 240 | 1 | 6.3.5.3.3 | 10 |  | T | N | 10 |  | 6.3.5.3.3 |  | A | Ganesh-Venkatesan | 704r5 | 524 | The description corresponding to Contents of the PASN Authentication Frame is incorrect. Note that .confirm is generated by the MAC layer and sent to the SME. So, the contents of the .confirm primitive are derived from a Authentication frame received from the peer. So, 'the set of elements and fields to be included in PASN authentication frames' is incorrect. This comment applies to .indication primitive as well. | Replace with "The set of elements and fields relevant to PASN authentication from the received Authentication frame from the peer", or something to that effect. The key here is that the parameters that make up the .confirm primitive are derived from the frame received from the peer (and not received from the SME to populate a frame to be sent to the peer). | ACCEPTED (EDITOR: 2019-05-28 04:44:38Z) | EDITOR |  | motion passed |  |  |  |  | 2019-05-28 04:45 | EDITOR
1594 | Ganesh Venkatesan | 240 | 1 | 6.3.5.5. | 11 | 8 | E | N | 11.08 | 8 | 6.3.5.5. |  | A | Editor |  | 520 | "Contents of PASN authentication frame" should be underlined since it is new in .11az. | as in comment | ACCEPTED (EDITOR: 2019-04-30 16:14:00Z) | EDITOR | Editorials | [5 empty] | 2019-05-27 21:33 | EDITOR
1595 | Ganesh Venkatesan | 240 | 1 | 6.3.56.1 | 13 |  | E | N | 13 |  | 6.3.56.1 |  | A | Editor |  | 520 | The poll and trigger frames in Figure 16-7c have labels that are inconsistent with the variants in Cl. 9.3.1.23. Replace Location Poll with Poll, Location Sound with [Secure] Sounding and Location LMR with Report | as in comment | ACCEPTED (EDITOR: 2019-04-30 16:16:16Z) | EDITOR | Editorials | [5 empty] | 2019-05-27 21:33 | EDITOR
1596 | Ganesh Venkatesan | 240 | 1 | 6.3.56.1 | 13 |  | E | N | 13 |  | 6.3.56.1 |  | A | Ganesh-Venkatesan | 1276r1 | 735 | Changes relative to baseline (REVmd D2.0) are not correctly indicated in Note 2. | Because time is needed to detect the frame or the relevant LTF in the preamble and synchronize with its logical structure, an implementation determines when the start of the preamble or the relevant LTF in the preamble for the incoming frame arrived at the receive antenna connector by capturing a timestamp some time after it occurred and compensating for the delay by subtracting an offset from the captured value. | ACCEPTED (EDITOR: 2019-08-08 05:56:15Z) | EDITOR | Editorials | motion passed |  |  |  |  | 2019-08-08 05:57 | EDITOR
1597 | Ganesh Venkatesan | 240 | 1 | 6.3.56.2.1 | 14 | 14 | E | N | 14.14 | 14 | 6.3.56.2.1 |  | V | Editor |  | 520 | Where is the referred "RSTA Centric EDCA based Measurement Exchange (11.22.6.4.2)? | It appears that the intent of the TG was to start a new subsection to Cl. 11.22.6.4, '11.22.6.4.2 RSTA centric EDCA based measurement exchange' and move all of the contents from Cl. 11.22.6.4 Measurement Exchange to the new subclause. However, the editor instructions corresponding to this are missing (in Cl. 11). Modify the following editor instruction "Insert the following sub-clauses in 11.22.6.4 as shown below:" to "Insert the following sub-clauses in 11.22.6.4 as shown below; and move the contents of Cl. 11.22.6.4 Measurement exchange to the new sub-clause 11.22.6.4.2:' | REVISED (EDITOR: 2019-05-02 04:59:45Z) The comment was addressed. | EDITOR | Editorials | [5 empty] | 2019-05-27 21:32 | EDITOR
1598 | Ganesh Venkatesan | 240 | 1 | 6.3.56.2.2 | 14 |  | E | N | 14 |  | 6.3.56.2.2 |  | A | Editor |  | 520 | Missing part of editor instruction related to the addition of a new column titled "Applies to nTB or TB Ranging?" to the tables in Clause 6.3.56.2 and 6.3.56.3. | Extend the Editor instruction with the following "; and add a new column titled 'Applies to nTB and TB Ranging?':". | ACCEPTED (EDITOR: 2019-04-30 16:56:41Z) | EDITOR | Editorials | [5 empty] | 2019-05-27 21:33 | EDITOR
1599 | Ganesh Venkatesan | 240 | 1 | 6.3.56.2.2 | 16 |  | E | N | 16 |  | 6.3.56.2.2 |  | A | Editor |  | 520 | "NGP Parameters" in the table describing parameters corresponding to the .request primitive does not match the 'ranging parameters' in the parameter list | Replace NGP Parameters with Ranging Parameters (three occurrences); and NGP Session with Range Measurement session. | ACCEPTED (EDITOR: 2019-04-30 18:31:57Z) | EDITOR | Editorials | [5 empty] | 2019-05-27 21:33 | EDITOR
1600 | Ganesh Venkatesan | 240 | 1 | 6.3.56.3.1 | 17 | 15 | E | N | 17.15 | 15 | 6.3.56.3.1 |  | A | Editor |  | 520 | type "this this primitive" | replace with 'this this' with 'this' | ACCEPTED (EDITOR: 2019-04-30 18:46:47Z) | EDITOR | Editorials | [5 empty] | 2019-05-27 21:33 | EDITOR
1601 | Ganesh Venkatesan | 240 | 1 | 6.3.56.4 | 19 | 14 | T | N | 19.14 | 14 | 6.3.56.4 |  | A | Ganesh-Venkatesan | 704r5 | 524 | it is not clear when the .indication primitive will be generated in the TB and nTB exchange. | Add additional conditions to the baseline (Cl. 6.3.56.4.3 When generated): This primitive is generated by the MLME when a Fine Timing Measurement frame is received the peer STA when the ranging protocol is RSTA Centric EDCA based measurement exchange (11.22.6.4.2) or when a RSTA to ISTA LMR Feedback or a ISTA to RSTA LMR Feedback is received from the peer when the ranging protocol is either a TB or a nTB measurement exchange. | ACCEPTED (EDITOR: 2019-05-28 04:45:20Z) | EDITOR | [6 empty] | 2019-05-28 04:46 | EDITOR
1602 | Ganesh Venkatesan | 240 | 1 | 6.3.56.4.2 | 19 | 12 | E | N | 19.12 | 12 | 6.3.56.4.2 |  | A | Editor |  | 520 | NDP sounding based ranging session' is not defined. | Replace 'NDP sounding based ranging session' with 'TB or nTB range measurement exchange' | ACCEPTED (EDITOR: 2019-04-30 18:53:16Z) | EDITOR | Editorials | [5 empty] | 2019-05-27 21:33 | EDITOR
1603 | Ganesh Venkatesan | 240 | 1 | 8.3.5.14.2 | 21 |  | E | N | 21 |  | 8.3.5.14.2 |  | A | Editor |  | 520 | "This value is used to indicate that during the reception of the HE Ranging NDP PPDU or HE TB Ranging NDP PPDU, an integrity check was performed and failed." -- The statement does not read well. | Change to "This value is used to indicate that the integrity check performed during the reception of the HE Ranging NDP PPDU or HE TB Ranging NDP PPDU, an integrity check was performed and failed." | ACCEPTED (EDITOR: 2019-04-30 21:47:25Z) | EDITOR | Editorials | [5 empty] | 2019-05-27 21:33 | EDITOR
1604 | Ganesh Venkatesan | 240 | 1 | 9.3.1.19 | 23 | 8 | E | N | 23.08 | 8 | 9.3.1.19 |  | A | Editor |  | 520 | The VHT/HE/NGP Ranging Announcement frame has two three variants, the VHT NDP Announcement frame, the HE NDP Announcement frame and the Ranging NDP Announcement frame. | The baseline refers to this frame as a NDP Announcement frame (VHT/HE NDP Announcement frame); It has been inadvertently changed to NGP. Replace NGP with NDP. | ACCEPTED (EDITOR: 2019-04-30 21:47:57Z) | EDITOR | Editorials | [5 empty] | 2019-05-27 21:33 | EDITOR
1605 | Ganesh Venkatesan | 240 | 1 | 9.3.1.19 | 24 | 8 | E | N | 24.08 | 8 | 9.3.1.19 |  | A | Editor |  | 520 | Ranging is mispelt as 'Raging' | fix typo. | ACCEPTED (EDITOR: 2019-04-30 21:48:15Z) | EDITOR | Editorials | [5 empty] | 2019-05-27 21:33 | EDITOR
1606 | Ganesh Venkatesan | 240 | 1 | 9.3.1.19 | 24 |  | E | N | 24 |  | 9.3.1.19 |  | A | Editor |  | 520 | Mixed font in "a value in the range of 0 to 63 which identifies a Measurement Sounding Part (DL NDP frame and UL NDP frame announced by a Ranging NDP Announcement in non-TB ranging or UL NDP frames + DL NDP frame announced by Sounding Trigger frame + NDP Announcement frame in TB ranging)." | Fix font to conform to the correct font used for specification text | ACCEPTED (EDITOR: 2019-04-30 21:48:46Z) | EDITOR | Editorials | [5 empty] | 2019-05-27 21:33 | EDITOR
1607 | Ganesh Venkatesan | 240 | 1 | 9.3.1.19 | 24 |  | E | N | 24 |  | 9.3.1.19 |  | A | Editor |  | 520 | "A Ranging NDP Announcement frame contains at most 1 STA Info field per STA, where in the non-TB Ranging protocol there is always only one STA (see 11.22.6.4.4) but can have the optional STA Info SAC field present when operating in secure mode (see 11.22.6.4.6.1)." Use of 'can have the optional" is misleading. The requirement is that when operating in secure mode, the optional STA Info SAC is required. | Replace with "A Ranging NDP Announcement frame contains at most 1 STA Info field per STA, where in the non-TB Ranging protocol there is always only one STA (see 11.22.6.4.4) but can have includes the optional STA Info SAC field present when operating in secure mode (see 11.22.6.4.6.1)." | ACCEPTED (EDITOR: 2019-04-30 21:54:04Z) | EDITOR | Editorials | [5 empty] | 2019-05-27 21:33 | EDITOR
1608 | Ganesh Venkatesan | 240 | 1 | 9.3.1.19 | 24 |  | T | N | 24 |  | 9.3.1.19 |  | A | Dibakar Das | 662r2 | 907 | reference to AID and RID is out of order in "The AID11/RID11 subfield contains the 11 least significant Bits of the AID or RID of an unassociated STA or an associated STA respectively, expected to process the following NDP frame." | Replace with "The AID11/RID11 subfield contains the 11 least significant Bits of the AID or RID of an unassociated STA or an unassociated STA respectively, that is expected to process the following NDP frame that follows this NDP Announcement frame." | ACCEPTED (EDITOR: 2019-09-23 06:39:53Z) | EDITOR |  | motion passed |  |  |  |  | 2019-09-23 06:40 | EDITOR
1609 | Ganesh Venkatesan | 240 | 1 | 9.3.1.19 | 25 | 9 | E | N | 25.09 | 9 | 9.3.1.19 |  | A | Ganesh-Venkatesan | 1276r1 | 735 | Missing word in "The Offset subfield can take values between 0 and 63 and indicates the number of HE-LTF to skip when processing the following NDP and is set 0 in all cases except in the secure variant of the TB Ranging measurement exchange." | as in comment. | ACCEPTED (EDITOR: 2019-08-08 05:56:53Z) | EDITOR | Editorials | motion passed |  |  |  |  | 2019-08-08 05:57 | EDITOR
1610 | Ganesh Venkatesan | 240 | 1 | 9.3.1.19 | 25 |  | T | N | 25 |  | 9.3.1.19 |  | V | Dibakar Das | 662r2 | 907 | Not clear what is meant by the 'number of space-time streams'. Is this related to NSTS, defined in the baseline (e.g. see 19.3.9.4.6 HT-LTF definition)? If so, fix it accordingly. | Provide some reference to what is meant by number of space-time streams by referring to some value (e.g. NSTS) in the baseline (REVmd D2.0 or .11ax D4.0). | REVISED (EDITOR: 2019-09-23 06:40:46Z) Revised Added a reference to explain. See document 11-19-0662. | EDITOR |  | motion passed |  |  |  |  | 2019-09-23 06:41 | EDITOR
1611 | Ganesh Venkatesan | 240 | 1 | 9.3.1.19 | 25 |  | E | N | 25 |  | 9.3.1.19 |  | J | Ganesh-Venkatesan | 1599r1 | 927 | What is the rationale behind the order in which the subfields are arranged in the STA Info field? For instance, why are the bit-wide fields interspersed between the 3-bit UL N_STS and UL Rep subfields? Why are all the reserved bits placed at the end of the field? | If there is no concrete rationale for the order in which the subfields are arranged, propose that the bit-wide subfields are placed after DL N_STS, DL Rep, UL N_STS and UL Rep; and the reserved bits are B30 and B31. | REJECTED (EDITOR: 2019-09-26 11:21:46Z) Reject. The STA Info field in the Ranging NDP Announcement frame is derived from the STA Info field in the HE NDP Announcement frame defined in .11ax. AID and Disambiguation subfields are common in both cases. In order to keep the pasing logic common, it is best not to move common subfields around. | EDITOR | Editorials | motion passed |  |  |  |  | 2019-09-26 11:22 | EDITOR
1612 | Ganesh Venkatesan | 240 | 1 | 9.3.1.23.9 | 27 |  | E | N | 27 |  | 9.3.1.23.9 |  | J | Ganesh-Venkatesan | 1599r1 | 927 | Should these lines be part of the Poll sub-variant? | move this paragraph to Cl. 9.3.1.23.9.1. | REJECTED (EDITOR: 2019-09-26 11:22:46Z) Reject. The ISTAs may not always be on channel at the start of the Availability Window and may miss the Ranging Trigger frame of subvariant Poll. Sending the More TF subfield in the Sounding and Reporting subvariants will help address this situation. | EDITOR | Editorials | motion passed |  |  |  |  | 2019-09-26 11:23 | EDITOR
1613 | Ganesh Venkatesan | 240 | 1 | 9.3.1.23.9.3 | 28 |  | E | N | 28 |  | 9.3.1.23.9.3 |  | A | Editor |  | 520 | mis-placed description of Trigger Depended User Info subfield | Move this paragraph to the end of this sub-clause. | ACCEPTED (EDITOR: 2019-04-30 21:57:53Z) | EDITOR | Editorials | [5 empty] | 2019-05-27 21:33 | EDITOR
1614 | Ganesh Venkatesan | 240 | 1 | 9.3.1.23.9 | 27 |  | E | N | 27 |  | 9.3.1.23.9 |  |  | Editor |  |  | mis-placed description of the User Info field for Ranging Trigger Frame | Move Figure 9-61C and the paragraph following it to the end of clause 9.3.1.23.9. Also, add a description of Target RSSI. "The Target RSSI subfield is identical to the corresponding subfield in the Basic Trigger frame (9.3.1.22 Trigger Frame format)." |  | EDITOR | Editorials | [5 empty] | 2019-03-11 17:16 | EDITOR
1615 | Ganesh Venkatesan | 240 | 1 | 9.3.1.23.9.5 | 29 | 18 | T | N | 29.18 | 18 | 9.3.1.23.9.5 |  | V | Dibakar Das | 1234r2 | 722 | Table 9-25I is not referred to anywhere. Does it describe Target RSSI which is part of all the Trigger subvariants? If so, it should refer to the field as Target RSSI and not UL Target RSSI | Resolve what Table 9-25I describes -- Target RSSI or UL Target RSSI, and either fix the table or the name of the field that the table describes. Refer to the table somewhere in the text. Place the table at a more appropriate position (it does not belong in 9.3.1.23.9.5 as the value 127 refers to modes of operation that is not part of the Passive Location Sounding procedure). | REVISED (EDITOR: 2019-08-08 20:21:55Z) Revised. The Table is originally described in 11ax draft 4.0 as UL Target RSSI. In the resolution we (a) fix the location of the table and (b) use the figure number used in draft 4.0 document of 11ax, (c) clarify that this is addition to an existing table in 11ax draft 4.0. | EDITOR |  | motion passed |  |  |  |  | 2019-08-08 20:22 | EDITOR
1616 | Ganesh Venkatesan | 240 | 1 | 9.3.3.3 | 30 |  | E | N | 30 |  | 9.3.3.3 |  | A | Editor |  | 520 | Notes corresponding to Passive Location Ranging Availability Window has a redundant phrase: "and a Passive Location Ranging Availability Window is present" at the end. | Delete the redundant phrase. | ACCEPTED (EDITOR: 2019-04-30 22:02:01Z) | EDITOR | Editorials | [5 empty] | 2019-05-27 21:33 | EDITOR
1617 | Ganesh Venkatesan | 240 | 1 | 9.3.3.12 | 30 |  | E | N | 30 |  | 9.3.3.12 |  | A | Editor |  | 520 | ANA-PASN-Order should just be ANA. The intend is for ANA to assign the correct order for PASN Parameters when the corresponding element is part of an Authentication frame | Replace ANA-PASN-Order with ANA | ACCEPTED (EDITOR: 2019-04-30 22:02:06Z) | EDITOR | Editorials | [5 empty] | 2019-05-27 21:33 | EDITOR
1618 | Ganesh Venkatesan | 240 | 1 | 9.3.3.12 | 30 | 6 | E | N | 30.06 | 6 | 9.3.3.12 |  | A | Editor |  | 520 | Editor instruction should be "Insert new rows at the end of table 9-43" instead of "Insert the new row at the end of table 9-43" | as in comment | ACCEPTED (EDITOR: 2019-04-30 22:03:16Z) | EDITOR | Editorials | [5 empty] | 2019-05-27 21:33 | EDITOR
1619 | Ganesh Venkatesan | 240 | 1 | 9.4.1.1 | 31 | 9 | E | N | 31.09 | 9 | 9.4.1.1 |  | A | Editor |  | 520 | Use of ANA-AUTH-ALGO-1 is confusing. Once ANA allocates a value (number) for the PASN Authentication algorithm what would the ANA-AUTH-ALGO-1 be? Would this be just the number allocated by ANA or would it be <ANA allocated number>-AUTH-ALGO-1? Also, AUTH-1 seems to imply that there could be AUTH-2, AUTH-3, etc. Are we referring to any authentication algorithm that could be used for PASN as AUTH-ALGO-1; or are we specifying an algorithm and referring it to as AUTH-1 (allowing for AUTH-2, ... to be defined (later))? | Replace ANA-AUTH-ALGO-1 with ANA. Note that his change should be reflected in all references to ANA-AUTH-ALGO-1 in the draft. | ACCEPTED (EDITOR: 2019-04-30 22:05:27Z) | EDITOR | Editorials | [5 empty] | 2019-05-27 21:33 | EDITOR
1620 | Ganesh Venkatesan | 240 | 1 | 9.4.2.1 | 33 |  | E | N | 33 |  | 9.4.2.1 |  | A | Editor |  | 520 | Extended elements (elements that use the Element ID Extension field) should have the Element ID set to 255. | Change the Element ID of all the new elements added to Table 9-87 to be 255. | ACCEPTED (EDITOR: 2019-04-30 22:27:22Z) | EDITOR | Editorials | [5 empty] | 2019-05-27 21:33 | EDITOR
1621 | Ganesh Venkatesan | 240 | 1 | 9.4.2.21.10 | 35 |  | E | N | 35 |  | 9.4.2.21.10 |  | A | Editor |  | 520 | The Note is part of the baseline (REVmd D2.0) and should not be indicated as new text (in .11az D1.0). | Remove underline in the Note (lines 11-13). | ACCEPTED (EDITOR: 2019-04-30 22:29:09Z) | EDITOR | Editorials | [5 empty] | 2019-05-27 21:33 | EDITOR
1622 | Ganesh Venkatesan | 240 | 1 | 9.4.2.24.3 | 35 |  | E | N | 35 |  | 9.4.2.24.3 |  | A | Editor |  | 520 | ANA-AKM-1 should be just ANA | as in comment. | ACCEPTED (EDITOR: 2019-04-30 22:29:29Z) | EDITOR | Editorials | [5 empty] | 2019-05-27 21:33 | EDITOR
1623 | Ganesh Venkatesan | 240 | 1 | 9.4.2.26 | 36 |  | E | N | 36 |  | 9.4.2.26 |  | A | Editor |  | 520 | reference to a non-existent subclause in Clause 11. | Replace 11.22.6.4a (Secure LTF measurement Exchange Protocol) with 11.22.6.4.6 (Secure Non-TB and TB Ranging Measurement Protocol) | ACCEPTED (EDITOR: 2019-05-02 05:07:13Z) | EDITOR | Editorials | [5 empty] | 2019-05-27 21:33 | EDITOR
1624 | Ganesh Venkatesan | 240 | 1 | 9.4.2.26 | 36 |  | T | N | 36 |  | 9.4.2.26 |  | V | Ganesh-Venkatesan | 481r6 | 530 | Based on discussions/comments related to market adoption hurdles for Fine Timing Measurement protocol (in REVmc) from AP Vendors, it would be prudent to add a ISTA to RSTA LMR Required bit in the Extended Capabilities element. This bit would indicate if the RSTA requires the ISTA to support ISTA to RSTA LMR in order to successfully negotiate a FTM (limited to nTB and TB) session with an ISTA. | The commenter will bring a submission to resolve this comment. | REVISED (EDITOR: 2019-05-27 22:30:43Z) VISE: Apply editor instructions as described in document 11-19-0481r65 | EDITOR |  | motion passed |  |  |  |  | 2019-05-27 22:31 | EDITOR
1625 | Ganesh Venkatesan | 240 | 1 | 9.4.2.26 | 36 |  | E | N | 36 |  | 9.4.2.26 |  | A | Editor |  | 520 | Change tracking in text that is new in the amendment does not make senses. The Notes column corresponding to the Passive Location Ranging Responder Measurement Support bit in Table 9-153 is text that is inserted to the baseline from .11az. Stuckthrough and non-underlined text here does not make sense (all the text here should be underlined) | Render the entire text underlined (remove struckthrough text). | ACCEPTED (EDITOR: 2019-04-30 22:32:51Z) | EDITOR | Editorials | [5 empty] | 2019-05-27 21:33 | EDITOR
1626 | Ganesh Venkatesan | 240 | 1 | 9.4.2.26 | 36 |  | T | N | 36 |  | 9.4.2.26 |  | A | Ganesh-Venkatesan | 704r5 | 524 | Redundant (vestiges from earlier draft?) bits in Table 9-153. Single User Range (now termed nTB) and Multi User Range (now termed TB) Measurement bits are redundant in Table 9-153. | Delete the rows corresponding to Sungle User Range Measurement and Multi User Range Measurement. | ACCEPTED (EDITOR: 2019-05-28 04:26:25Z) | EDITOR |  | motion passed |  |  |  |  | 2019-05-28 04:27 | EDITOR
1627 | Ganesh Venkatesan | 240 | 1 | 9.4.2.118 | 37 |  | E | N | 37 |  | 9.4.2.118 |  | A | Editor |  | 520 | Alignment of the size for Element ID field of the MIC element in Figure 9-528 | The Element ID field has no size defined while the Length field has two definitions (same) of its size. Move one of the size definitions for the Length field to the Element ID field. | ACCEPTED (EDITOR: 2019-04-30 22:35:27Z) | EDITOR | Editorials | [5 empty] | 2019-05-27 21:33 | EDITOR
1628 | Ganesh Venkatesan | 240 | 1 | 9.4.2.127.8 | 37 |  | E | N | 37 |  | 9.4.2.127.8 |  | A | Editor |  | 520 | VHTLOS Assessment RX subfield should be LOS Assessment Rx | Rename the subfield as indicated in the comment. Also, Table 9.547a should be a Figure (and not a Table). | ACCEPTED (EDITOR: 2019-04-30 22:36:03Z) | EDITOR | Editorials | [5 empty] | 2019-05-27 21:33 | EDITOR
1629 | Ganesh Venkatesan | 240 | 1 | 9.4.2.167 | 39 |  | T | N | 39 |  | 9.4.2.167 |  | V | Erik Lindskog | 1040r5 | 723 | fields are contained within an element. Fields contain subfields. The Fine Timing Measurement Parameters field cannot contain Secure ToF Measurement field but can contain a Secure ToF Measurement subfield. | refer to the attributes of the FTM Parameters field as subfield(s) instead of field(s). This may be a REVmd issue as well (Status Indication subfield, Value subfield, etc., are referred as Status Indication field and Value field in the baseline). | REVISED (EDITOR: 2019-08-08 20:31:29Z) Revised. Resolved in D1.2. | EDITOR |  | motion passed |  |  |  |  | 2019-08-08 20:32 | EDITOR
1630 | Ganesh Venkatesan | 240 | 1 | 9.4.2.167 | 39 |  | T | N | 39 |  | 9.4.2.167 |  | V | Erik Lindskog | 1040r5 | 723 | Secure ToF Supported [sub?]field is not depicted in Figure 9-618 but is described in P40L10-13. | delete lines 10-13 in page 39. If Secure ToF Measurement subfield is set to 1, it implies that the ISTA supports Secure ToF. | REVISED (EDITOR: 2019-08-08 20:32:49Z) Revised. Resolved in D1.2. | EDITOR |  | motion passed |  |  |  |  | 2019-08-08 20:33 | EDITOR
1631 | Ganesh Venkatesan | 240 | 1 | 9.4.2.167 | 40 |  | E | N | 40 |  | 9.4.2.167 |  | A | Editor |  | 520 | Formating errors in Table 9-281 corresponding to Field Value 19 | format Field Value 19 to conform to those of Field Values 18 and 20. | ACCEPTED (EDITOR: 2019-04-30 22:37:31Z) | EDITOR | Editorials | [5 empty] | 2019-05-27 21:33 | EDITOR
1632 | Ganesh Venkatesan | 240 | 1 | 9.4.2.167 | 40 | 13 | E | N | 40.13 | 13 | 9.4.2.167 |  | A | Editor |  | 520 | Incorrect reference to Direction Measurement in Clause 11. | Replace "see 11.22.6.3.4" with "see 11.22.6.3.6 Negotiation of Direction Measurement for PDMG/PEDMG). | ACCEPTED (EDITOR: 2019-04-30 22:39:20Z) | EDITOR | Editorials | [5 empty] | 2019-05-27 21:33 | EDITOR
1633 | Ganesh Venkatesan | 240 | 1 | 9.4.2.167 |  |  | E | N |  |  | 9.4.2.167 |  | A | Editor |  | 520 | Are there two unique optional sub-elements PDMG Specific Parameters and PEDMG Specific Parameters? Or have they been merged into one optional subelement? Table 9-281a have them identified as unique sublements while the description on page 41 seem to indicate that there is only one subelement. | either remove PDMG specific parameters subelement from Table 9-281a or add description of the PDMG specific parameters subelement. Also, replace PDMGz with PEDMG (P41L5, P41L11). | ACCEPTED (EDITOR: 2019-04-30 22:44:33Z) | EDITOR | Editorials | [5 empty] | 2019-05-27 21:33 | EDITOR
1634 | Ganesh Venkatesan | 240 | 1 | 9.4.2.167 | 42 |  | E | N | 42 |  | 9.4.2.167 |  | A | Editor |  | 520 | The caption associated with Figure 9-619e is incorrect. It should be Secure Ranging Parameters field format. | as in comment. | ACCEPTED (EDITOR: 2019-04-30 22:45:20Z) | EDITOR | Editorials | [5 empty] | 2019-05-27 21:33 | EDITOR
1635 | Ganesh Venkatesan | 240 | 1 | 9.4.2.167 | 43 |  | T | N | 43 |  | 9.4.2.167 |  | J | Erik Lindskog | 1040r5 | 723 | Does the Ranging Priority subfield in Fine Timing Parameters field apply only to DMG/EDMG ranging (and not for RSTA Centric EDCA based FTM ranging over 2.4/5 GHz)? Lines 15-16 seem to imply so. Note that Ranging over DMG/EDMG without the use of Direction Measurement capabilities is also RSTA Centric EDCA based FTM Ranging. So Lines 15-16 seem contradictory. | it would be better (less confusing) to move these bits to a new optional subelement or to the DMG Direction Measurement Parameters (possibly rename this subelement to DMG Ranging and Direction Measurement Parameters subelement); or replace (a) lines 15-16 with "For RSTA centric EDCA-based FTM ranging over 2.4/5GHz bands, the Ranging Priority subfield of the Fine Timing Measurement Parameters field in the Fine Timing Measurement Parameters element is reserved., and (b) Replace L21 "For EDMG ranging," with "For RSTA Centric EDCA-based FTM ranging over 60GHz bands, " | REJECTED (EDITOR: 2019-08-08 20:31:01Z) Reject. The EDMG Ranging subfield applies only to EDMG so adding a statement to this fact. We don’t have a suitable and small enough optional subelement to put this field in so is better to keep the bits where they are. | EDITOR |  | motion passed |  |  |  |  | 2019-08-08 20:31 | EDITOR
1636 | Ganesh Venkatesan | 240 | 1 | 9.4.2.167 | 43 |  | E | N | 43 |  | 9.4.2.167 |  | A | Editor |  | 520 | The definition column could be better worded. | Propose the following change: "The ranging operation is used for emergency services (e.g. 911 calls)" with "The results of the ranging operation is intended for emergency services (e.g. 911 calls)" "The ranging operation is sensitive to the completion time for better user experiences" with "The completion of the ranging operation impacts user experiences" "The ranging operation is less sensitive to the completion time" with "The completion of the ranging operation is less sensitive to application performance" | ACCEPTED (EDITOR: 2019-04-30 22:48:36Z) | EDITOR | Editorials | [5 empty] | 2019-05-27 21:33 | EDITOR
1637 | Ganesh Venkatesan | 240 | 1 | 9.4.2.167 | 44 |  | E | N | 44 |  | 9.4.2.167 |  | A | Editor |  | 520 | The definition column could be better worded. | Replace with "The RSTA accommodates the Ranging Priority request transmitted by the ISTA" with "The RSTA will be able to prioritize ranging operations to match the Ranging Priority requested by the ISTA" "The RSTA does not accommodates the Ranging Priority request transmitted by the ISTA" with "The RSTA will not be able to prioritize ranging operations to match the Ranging Priority requested by the ISTA" | ACCEPTED (EDITOR: 2019-04-30 22:50:00Z) | EDITOR | Editorials | [5 empty] | 2019-05-27 21:33 | EDITOR
1638 | Ganesh Venkatesan | 240 | 1 | 9.4.2.187 | 44 |  | E | N | 44 |  | 9.4.2.187 |  | A | Editor |  | 520 | The intent is to rename FILS Wrapped Data element to Wrapped Data element; and FILS Wrapped Data to Wrapped Data. This is not reflected in the change (struckthrough) in the figure. | Strikethrough FILS and remove the strikethrough of Wrapped (in the figure; and in its caption). | ACCEPTED (EDITOR: 2019-04-30 22:52:05Z) | EDITOR | Editorials | [5 empty] | 2019-05-27 21:33 | EDITOR
1639 | Ganesh Venkatesan | 240 | 1 | 9.4.2.187 | 44 |  | T | N | 44 |  | 9.4.2.187 |  |  | Ganesh-Venkatesan |  |  | Impact of renaming FILS Wrapped Data to Wrapped Data is not completed addressed. | FILS Wrapped Data is used in clauses 12.12.2.3.1 (P2674L65), (P2675L1) (P2675L5), 12.12.2.3.3 (P2676L16) -- twice, (P2676L60) -- twice, and more). This change has to be reflected through all usages in the baseline. |  | EDITOR | [6 empty] | 2019-04-03 17:25 | EDITOR
1640 | Ganesh Venkatesan | 240 | 1 | 9.4.2.284 | 57 |  | E | N | 57 |  | 9.4.2.284 |  | A | Editor |  | 520 | It is confusing to read the description of the PASN Parameters element. At the least, it would be better if the fields are described in the order in which they are depicted in Figure 9-1017. | Replace "The Control field indicates the presence of PASN Parameters element subfields as follows" with "The Control field indicates the presence or otherwise of other fields in the PASN Parameters element". And add the following: The Comeback Info Present subfield indicates if the Comeback Info field is included in the PASN Parameters element. The Group and Key Present subfield indicates if the PASN Parameters element includes the Finite Cyclic Group ID, the Ephemeral Public Key Length and the Ephemeral Public Key fields. Finally delete P59L1-2. | ACCEPTED (EDITOR: 2019-04-30 22:56:12Z) | EDITOR | Editorials | [5 empty] | 2019-05-27 21:33 | EDITOR
1641 | Ganesh Venkatesan | 240 | 1 | 9.4.2.285 | 59 |  | E | N | 59 |  | 9.4.2.285 |  | A | Editor |  | 520 | Replace Element Length with Length in Figure 9-1020 | as in comment | ACCEPTED (EDITOR: 2019-04-30 22:58:47Z) | EDITOR | Editorials | [5 empty] | 2019-05-27 21:33 | EDITOR
1642 | Ganesh Venkatesan | 240 | 1 | 9.4.2.285 | 59 |  | E | N | 59 |  | 9.4.2.285 |  | A | Editor |  | 520 | Element definitions typically have a short description of what information the element contains followed by details of the different fields that the element is made up of. Usage, inclusion in frames and behavior are in Clause 11 (or 12 in some cases). Remove usage, inclusion in frames and behavior from Clause 9 (where the element is defined). | Change the first paragraph of Cl. 9.4.2.285 as follows: "The Passive Location Ranging Availability Window element, defined in Figure 9-709b, is used to announce the availability window in which Passive Location Ranging is being performed to enable STAs to listen in to the three occurring Passive Location Ranging exchanges in order to estimate their location. It is carried within the beacon of an AP STA. The objective with this announcement is to enable STAs not actively participating in the Passive Location Ranging exchanges to listen in to these exchanges for the purpose of estimating their location." | ACCEPTED (EDITOR: 2019-04-30 23:02:36Z) | EDITOR | Editorials | [5 empty] | 2019-05-27 21:33 | EDITOR
1643 | Ganesh Venkatesan | 240 | 1 | 9.4.2.279 | 48 |  | T | N | 48 |  | 9.4.2.279 |  |  | Ganesh-Venkatesan |  |  | Secure LTF Support and Secure LTF Req subfields in the Ranging Parameters field of the Ranging Parameters element. The Secure LTF Support subfield is redundant. The ISTA is implicitly capable of supporting Secure LTF is it requests (by setting the Secure LTF Req subfield to 1) in the IFTMR (that includes a Ranging Parameters element). The RSTA advertises Secure LTF Support via the Extended Capabilities element. | Remove Secure LTF Support subfield from Figure 9-1006. Delete lines 3-6 in Page 49. Also, rename the Secure LTF Req subfield to "Secure LTF Requested/Enabled", replace "Secure LTF Required field" with "Secure LTF Requested/Enabled subfield" in P49L1-2. |  | EDITOR | [6 empty] | 2019-10-13 23:23 | EDITOR
1644 | Ganesh Venkatesan | 240 | 1 | 9,4,2,237 | 44 |  | E | N | 44 |  | 9,4,2,237 |  | A | Editor |  | 520 | vestige from a prior draft? | Remove these from the draft. | ACCEPTED (EDITOR: 2019-04-30 23:06:51Z) | EDITOR | Editorials | [5 empty] | 2019-05-27 21:33 | EDITOR
1645 | Ganesh Venkatesan | 240 | 1 | 9.4.2.277 | 46 |  | T | N | 46 |  | 9.4.2.277 |  | A | Dibakar Das | 1233r1 | 720 | "The Padding bits in the ISTA Availability Information field are only included for the length of the field to be a multiple of 8". The padding bits if included are reserved (set to zero by the transmitter and ignored by the receiver). | Replace with "The Padding subfield may be present in order to render the length of the Availability Information field to be a multiple of 8. The value of the bits in the Padding field is reserved." | ACCEPTED (EDITOR: 2019-08-08 20:14:44Z) Accept. Modified the corresponding text as proposed. | EDITOR |  | motion passed |  |  |  |  | 2019-08-08 20:15 | EDITOR
1646 | Ganesh Venkatesan | 240 | 1 | 9.4.2.278 | 47 |  | T | N | 47 |  | 9.4.2.278 |  | V | Dibakar Das | 1233r1 | 720 | Availabililty Window Information field in Cl. 9.4.2.278 and in Cl. 9.4.2.285 should be harmonized. | Replace figure 9-1004 with figure 9-1021. State that the BW subfield is reserved. Further harmonization of the subfield descriptions could be done. | REVISED (EDITOR: 2019-08-08 20:15:13Z) Revised. The difference between the two elements is mostly in the BW subfield which is only present for passive location. Hence, we remove the Passive Location Ranging Window element and create a more general RSTA Availability Window element which contains an optional subfield to contain BW values for passive location. We also update the usage of both these elements elsewhere in the document to be consistent with this definition. | EDITOR |  | motion passed |  |  |  |  | 2019-08-08 20:15 | EDITOR
1647 | Ganesh Venkatesan | 240 | 1 | 9.4.2.279 | 49 |  | E | N | 49 |  | 9.4.2.279 |  | A | Editor |  | 520 | keep description of fields/subfields in the same order in which they are in the element/field that they are contained in | Move P49L7-15 to after P49L38. | ACCEPTED (EDITOR: 2019-04-30 23:10:31Z) | EDITOR | Editorials | [5 empty] | 2019-05-27 21:33 | EDITOR
1648 | Ganesh Venkatesan | 240 | 1 | 9.4.2.279 | 49 |  | T | N | 49 |  | 9.4.2.279 |  | V | Dibakar Das | 1461r3 | 916 | R2I ToA Type and R2I AoA Requested subfields are set (based on the RSTA advertizing support for Phase Shift Feedback and AoA Measurements) by the ISTA in IFTMR to request how ToA is estimated and if AoA measurement should be performed at the RSTA. How are these set by the RSTA in IFTM? Also I2R ToA Type and I2R AoA Requested in IFTMR should be set in IFTMR by the ISTA to indicate if it supports Phase Shift Feedback and AoA Measurements respectively. The RSTA would then use these values to determine what it requires from the ISTA in ISTA2RSTA LMR. This is not clear in the description of these subfields. | At the end of P49L19 add the following: "The R2I ToA Type subfield is set to 1 in the initial Fine Timing Measurement frame to indicate that the RSTA estimates ToA using phase shift; and set to 0 to indicate that the RSTA estimates ToA using first path reporting." At the end of P49L28 add the following: "The R2I AoA Requested subfield is set to 1 in the initial Fine Timing Measurement frame to indicate that the RSTA requires AoA estimates to be included in ISTA-to-RSTA LMR." | REVISED (EDITOR: 2019-09-24 06:31:36Z) REVISE. Refer to submission 11-19-481r6. Revised. See document 11-19-1461r3. | EDITOR |  | motion passed |  |  |  |  | 2019-09-24 06:32 | EDITOR
1649 | Ganesh Venkatesan | 240 | 1 | 9.4.2.279 | 49 |  | T | N | 49 |  | 9.4.2.279 |  |  | Ganesh-Venkatesan |  |  | "The Secure LTF Required field is set to 1 to enable a secure LTF measurement exchange between an ISTA and an RSTA. Otherwise the Secure LTF Required field is set to 0." Not clear how this bit is set in IFTMR and IFTM and what it means in each case. | Replace with "The Secure LTF Required/Enabled subfield is set to 1 in the initial Fine Timing Measurement frame to indicate that the ISTA requests Secure LTF be enabled in the resulting FTM session with the RSTA. It is set to 1 by the RSTA in the corresponding initial Fine Timing Measurement frame to indicate that the FTM session uses Secure LTF in the frames exchanged during Range Measurement (see 11.22.6.4.6 Secure non-TB and TB Ranging Measurement Exchange Protocol." |  | EDITOR | [6 empty] | 2019-10-13 23:23 | EDITOR
1650 | Ganesh Venkatesan | 240 | 1 | 9.4.2.279 | 49 | 39 | E | N | 49.39 | 39 | 9.4.2.279 |  | A | Editor |  | 520 | Clause 9.4.2.279 applies only to TB and non-TB Ranging. There is no need to use the qualifier "For TB ranging and non-TB ranging" | Replace "For TB ranging and non-TB ranging, the" with "The" | ACCEPTED (EDITOR: 2019-04-30 23:13:35Z) | EDITOR | Editorials | [5 empty] | 2019-05-27 21:33 | EDITOR
1651 | Ganesh Venkatesan | 240 | 1 | 9.4.2.279 | 49 |  | T | N | 49 |  | 9.4.2.279 |  |  | Dibakar Das |  |  | With non-TB Ranging, if the ISTA sends a request for Ranging Priority in IFTMR and the corresponfing IFTM has nothing in response, what does it mean? Is the RSTA required to use the proposed Ranging Priority, do anything or ignore it? | If there is no response from the RSTA corresponding to the proposed Ranging Priority in the IFTMR, there is no point in sending the Ranging Priority in IFTMR in the first place. Either render the Ranging Priority as exclusive to TB Ranging; or add Ranging Priority response to IFTM (instead of it being reserved) for non-TB ranging. |  | EDITOR | [6 empty] | 2019-07-12 22:58 | EDITOR
1652 | Ganesh Venkatesan | 240 | 1 | 9.4.2.279 | 50 | 19 | E | N | 50.19 | 19 | 9.4.2.279 |  | A | Editor |  | 520 | Invalid reference to the clause where subelements are described. | Replace "9.4.x (Subelements)" with "9.4.3 (Subelements)" | ACCEPTED (EDITOR: 2019-04-30 23:13:47Z) | EDITOR | Editorials | [5 empty] | 2019-05-27 21:33 | EDITOR
1653 | Ganesh Venkatesan | 240 | 1 | 9.4.2.279 | 51 |  | E | N | 51 |  | 9.4.2.279 |  | A | Editor |  | 520 | Bits/Octets as size of fields/subfields is at the bottom of the fields/subfields in a figure. In cases where bits are enumerated, the bit enumeration is at the top of the fields/subfields in the figure. This is the convention used in the baseline. | Remove all occurrences of '1' in the Bits row in Figure 9-1007. Also remove the underline attribute for MinTimeBetweenMeasurements. | ACCEPTED (EDITOR: 2019-04-30 23:14:41Z) | EDITOR | Editorials | [5 empty] | 2019-05-27 21:33 | EDITOR
1654 | Ganesh Venkatesan | 240 | 1 | 9.4.2.279 | 51 |  | T | N | 51 |  | 9.4.2.279 |  | V | Qi-Wang | 659r7 | 713 | What is the rationale behind the two parameters MinTimeBetweenMeasurements and MinToAReady? It appears that one would be enough. Is MinTimeBetweenMeasurements reserved in IFTMR? Or can the ISTA specify how frequently it intends to initiate measurements using MinTimeBetweenMeasurements? | State if MinTimeBetweenMeasurements is reserved in IFTMR; and if not what it means in IFTMR. Change MinToAReady to ImmediateLMR which is reserved in IFTMR if the ISTA does not support ISTA-to-RSTA LMR; and is set to 1 if the LMR reporting is immediate and to 0 if LMR reporting is delayed. (a) ISTA indicates how frequently it intends to initiae the measurement sequence using MinTimeBetweenMeasurements. RSTA could accept the value as is, or set it to a value higher., or (b) state that MinTImeBetweenMeasurements is reserved in IFTMR; and in IFTM it indicates how fast the ISTA can initiate the measurement exchange | REVISED (EDITOR: 2019-08-08 20:10:01Z) Revised. Agreed in principle. TGaz editor makes changes as specified in 11-19/0659r7 for its resolution | EDITOR |  | motion passed |  |  |  |  | 2019-08-08 20:10 | EDITOR
1655 | Ganesh Venkatesan | 240 | 1 | 9.4.2.279 | 52 | 60 | E | N | 52.6 | 60 | 9.4.2.279 |  | A | Editor |  | 520 | Figure "9-1009a, 9-1010 and 9-1011 together show an example of how an RSTA can assign" should be "Figures 9-1009a, 9-1010, 9-1011 together show an example of how a RSTA assigns" | as in comment. | ACCEPTED (EDITOR: 2019-04-30 23:17:01Z) | EDITOR | Editorials | [5 empty] | 2019-05-27 21:33 | EDITOR
1656 | Ganesh Venkatesan | 240 | 1 | 9.4.2.279 | 52 |  | E | N | 52 |  | 9.4.2.279 |  | V | Feng-Jiang | 1438r1 | 909 | Figure captions are not where descriptions are made. Descriptions belong in the specification text that may refer to figures when a picturial depiction is associated with the description. | Caption Figure 9-1011 as "Example of how a RSTA assigns an Availability Window to an ISTA"; and describe what the shaded region in the figure indicates in the description. | Revised. Agree with Commentor and TGaz editor makes changes as specified in 11-19/1438r0 for CID 1656. | EDITOR | Editorials | motion passed |  |  |  |  | 2019-09-27 11:38 | EDITOR
1657 | Ganesh Venkatesan | 240 | 1 | 9.4.2.279 | 53 |  | E | N | 53 |  | 9.4.2.279 |  | A | Editor |  | 520 | Keeping with the convention to describe fields/subfields in [sub]elements/fields in order in which they are depicted in the corresponding figure, the description of Passive Location Ranging field is out-of-order. | Move the description of the Passive Ranging field to L18. | ACCEPTED (EDITOR: 2019-04-30 23:19:57Z) | EDITOR | Editorials | [5 empty] | 2019-05-27 21:33 | EDITOR
1658 | Ganesh Venkatesan | 240 | 1 | 9.4.2.279 | 53 |  | T | N | 53 |  | 9.4.2.279 |  | V | Dibakar Das | 1461r3 | 916 | "One or more of the Non-TB specific or the TB specific subelements are included in the initial FTM Request. Only one of the Non-TB specific or the TB specific subelement shall be included in the Ranging Parameters element contained in the initial FTM ". Can the IFTMR include two or more non-TB Specific; and/or two or more TB Specific subelements? I think not. The intent is that in IFTMR the ISTA could include a non-TB Specific subelement and/or a TB Specific subelement. | Replace with "The initial FTM Request may include a non-TB specific sublement and a TB specific subelement; and the corresponding intitial FTM shall include a non-TB specific subelement or a TB specific subelement in the Ranging Parameters element, if the Status Indication subfield in the Ranging Parameters field is set to Success" | REVISED (EDITOR: 2019-09-24 06:35:39Z) Revised. Modified the text mostly as suggested by the commenter. See document 11-19-1461. | EDITOR |  | motion passed |  |  |  |  | 2019-09-24 06:36 | EDITOR
1659 | Ganesh Venkatesan | 240 | 1 | 9.4.2.280 | 53 |  | E | N | 53 |  | 9.4.2.280 |  | A | Editor |  | 520 | Incorrect clause numbering in references | Replace "9.6.8.33" with "9.6.7.33", "9.6.8.37" with "9.6.7.48" and "11.22.6.4a (Secure LTF Measurement Exchange Protocol)" with "11.22.6.4.6 (Secure non-TB and TB Ranging Measurement Exchange Protocol) | ACCEPTED (EDITOR: 2019-04-30 23:24:09Z) | EDITOR | Editorials | [5 empty] | 2019-05-27 21:33 | EDITOR
1660 | Ganesh Venkatesan | 240 | 1 | 9.4.2.280 | 54 | 6 | E | N | 54.06 | 6 | 9.4.2.280 |  | A | Editor |  | 520 | Clause 9.4.2.280 is new (added by TGaz) and has no baseline reference -- hence no need for any struckthrough text. | Remove struckthrough text | ACCEPTED (EDITOR: 2019-04-30 23:26:20Z) | EDITOR | Editorials | [5 empty] | 2019-05-27 21:33 | EDITOR
1661 | Ganesh Venkatesan | 240 | 1 | 9.4.2.280 | 53 |  | T | N | 53 |  | 9.4.2.280 |  | J | Ganesh-Venkatesan | 1277r3 | 726 | "The Secure LTF Parameters element is optionally included in the initial Fine Timing Measurement frame, ...". The Secure LTF Parameters element applies only to non-TB and TB Ranging and hence logically belongs (as an optional subelement) in the Ranging Parameters element. | Move the Secure LTF Parameters to be a Ranging Subelement of the Ranging Parameters element. Note that the Secure LTF Parameters element can still be part of the Location Measurement Report frame. | REJECTED (EDITOR: 2019-08-08 06:06:01Z) Reject. The Secure LTF Parameters element is used in Location Measurement Report frame and in IFTMR/IFTM. Since Secure LTF Parameters element uses the extended element ID format it is cumbersome to define it as a optional subelement to Ranging Parameters element and as a element in LMR. | EDITOR |  | motion passed |  |  |  |  | 2019-08-08 06:06 | EDITOR
1662 | Ganesh Venkatesan | 240 | 1 | 9.6.7.33 | 68 |  | T | N | 68 |  | 9.6.7.33 |  | V | Assaf Kasher | 646r1 | 510 | The Channel Measurement Feedback, Direction Measurement Results, Multiple Best AWV ID, Multiple AoD Feedback and LoS Likelihood elements that are listed as optional elements that may be included in the [initial?] Fine Timing Measurement frame only in the case of [Enhanced] Directed Multi Gigabit (DMG). Hence these elements are best represented as [optional] subelements in Fine Timing Measurement Parameters element. | Define Channel Measurement Feedback, Direction Measurement Results, Multiple Best AWV ID, Multiple AoD Feedback and LoS Likelihood elements as Optional Subelements in Table 9-281a. | REVISED (EDITOR: 2019-06-10 16:33:46Z) Discussion: The intent is that these are fields, containing elements, rather than subelements, and they are defined as such. However, their description is missing or wrong from 9.6.7.33 TGaz Editor: Modify P69L18-21 as follows | EDITOR |  | motion passed |  |  |  |  | 2019-06-10 16:34 | EDITOR
1663 | Ganesh Venkatesan | 240 | 1 | 9.4.2.280 | 54 |  | E | N | 54 |  | 9.4.2.280 |  | A | Editor |  | 520 | Figure 9-1012 shows "Measurement result SAC" while the description of the field uses "Range Measurement SAC" | Render the field name in the figure and the description consistent. Recommend using Range Measurement SAC since it reflects the purpose of the field more aptly than "Measurement Result SAC" | ACCEPTED (EDITOR: 2019-04-30 23:30:55Z) | EDITOR | Editorials | [5 empty] | 2019-05-27 21:33 | EDITOR
1664 | Ganesh Venkatesan | 240 | 1 | 9.4.2.280 | 54 |  | E | N | 54 |  | 9.4.2.280 |  | V | Ganesh-Venkatesan | 1599r1 | 927 | Is it expected that an implementation of Secure LTF Parameters element parser uses context to parse the element? If the current frame is RSTA-to-ISTA LMR or initial FTM, then parse LTF Sequence Generation Info and LTF Generation SAC fields but ignore these fields in ISTA-to-RSTA LMR? And ignore Range Measurement SAC field in initial FTM? | It would improve ease-of-understanding if L12-27 are reworded to reflect in which context (which frame(s)) each of the fields in the Secure LTF Parameters element is reserved (or otherwise). Use RSTA-to-ISTA LMR instead of "Location Measurement Report frame transmitted from an RSTA to an ISTA". Move the fact that the Range Measurement SAC is the same as that in the STA Info field in the Ranging NDP Announcement to Clause 11 (probably 11.22.6.4.6). | REVISED (EDITOR: 2019-09-26 11:23:40Z) REVISE. Incorporate editor instructions from 11-19-1559 associated with CID 1664. | EDITOR | Editorials | motion passed |  |  |  |  | 2019-09-26 11:24 | EDITOR
1665 | Ganesh Venkatesan | 240 | 1 | 9.4.2.281 | 55 |  | E | N | 55 |  | 9.4.2.281 |  | A | Editor |  | 520 | "The AoA Results field is defined in :" does not conform to the standard definition of fields/subfields in the specification | Replace with "The AoA Results field is as shown in Figure 9-1003 (AoA Results field). Also, renumber all figures in this clause to conform to the format 9-xxxx (instead of just xxxx). Also, 9.4.2.281 does not show up in contents. | ACCEPTED (EDITOR: 2019-04-30 23:34:56Z) | EDITOR | Editorials | [5 empty] | 2019-05-27 21:33 | EDITOR
1666 | Ganesh Venkatesan | 240 | 1 | 9.4.2.281 | 55 |  | E | N | 55 |  | 9.4.2.281 |  | V | Editor |  | 520 | "When this subfield is sent from an AP, the AOA is in earth coordinates (i.e. elevation 0 is horizon)." 'this subfield' has no context. Hence it is unclear if 'this subfield' refers to AoA Elevation subfield or the AoA Reference subfield. | Replace with "When the AoA Reference subfield is sent from an AP, the AOA Elevation is in earth coordinates (i.e. elevation 0 is horizon)." | REVISED (EDITOR: 2019-04-30 23:36:50Z) The sentence is deleted. | EDITOR | Editorials | [5 empty] | 2019-05-27 21:32 | EDITOR
1667 | Ganesh Venkatesan | 240 | 1 | 9.4.2.282, 9.4.2.283 | 56 |  | T | N | 56 |  | 9.4.2.282, 9.4.2.283 |  | V | Ganesh-Venkatesan | 704r5 | 524 | What is an "FTM exchange ISTA" and "an FTM exchange RSTA". ISTA and RSTA definitions are in the context of FTM exchanges; and hence FTM exchange ISTA is equivalent to ISTA , and FTM exchange RSTA is equivalent to RSTA. | delete "FTM exhange" | REVISED (EDITOR: 2019-05-28 04:57:06Z) REVISE. Delete 4 occurrences of “FTM Exchange” | EDITOR |  | motion passed |  |  |  |  | 2019-05-28 04:57 | EDITOR
1668 | Ganesh Venkatesan | 240 | 1 | 9.4.2.282 | 56 | 4 | T | N | 56.04 | 4 | 9.4.2.282 |  | J | Ganesh-Venkatesan | 794r5 | 524 | ISTA to RSTA exchange happens in Fine Timing Measurement Request frames (and not in Fine Timing Measurement frames). Is the Multiple Best AWV ID element sent from ISTA to RSTA? If so, the frame carrying this information has to be Fine Timing Measurement frame; or from RSTA to ISTA? | Either state that the exchange is from ISTA to RSTA and the information is carried in Fine Timing Measurement Request frame; or state that the exchange is from RSTA to ISTA and the information is carried in Fine Timing Measurement frame(s). | REJECTED (EDITOR: 2019-05-28 04:57:50Z) REJECT. This is a case where the ISTA sends information back to the RSTA in order for the RSTA to estimate Angle of Departure. This information is sent by the ISTA to the RSTA using Fine Timing Measurement frames. Note the use of Fine Timing Measurement frames by an ISTA is new (and needs to be explicitly noted in Clause-11). | EDITOR |  | motion passed |  |  |  |  | 2019-05-28 04:58 | EDITOR
1669 | Ganesh Venkatesan | 240 | 1 | 9.4.2.282 | 56 |  | E | N | 56 |  | 9.4.2.282 |  | A | Editor |  | 520 | Table 1014 -- Multiple Best AWV ID element should be Figure 9-1014 -- Multiple Best AWV ID element | as in comment | ACCEPTED (EDITOR: 2019-04-30 23:38:34Z) | EDITOR | Editorials | [5 empty] | 2019-05-27 21:33 | EDITOR
1670 | Ganesh Venkatesan | 240 | 1 | 9.4.2.279 | 48 |  | E | N | 48 |  | 9.4.2.279 |  | A | Editor |  | 520 | "The ISTA2RSTA LMR Feedback subfield in the Ranging Parameters field is set to 1 in the Initial Fine Timing Measurement Request frame indicates that the ISTA is willing to report the estimated LMR to the RSTA; " Reword without using words like 'willingness' | Replace with "The ISTA2RSTA LMR Feedback subfield in the Ranging Parameters field is set to 1 to indicate that the ISTA is capable of transmitting ISTA-to-RSTA LMR when requested; " | ACCEPTED (EDITOR: 2019-04-30 23:41:19Z) | EDITOR | Editorials | [5 empty] | 2019-05-27 21:33 | EDITOR
1671 | Ganesh Venkatesan | 240 | 1 | 9.4.2.284 | 57 | 30 | E | N | 57.3 | 30 | 9.4.2.284 |  | V | Editor |  | 520 | Field is referred to as subfield in "The Control field indicates the presence of PASN Parameters Element subfields as follows" | Replace with "The Control field indicates the presence of PASN Parameters Element subfields as follows" | REVISED (EDITOR: 2019-04-30 23:42:51Z) Revised | EDITOR | Editorials | [5 empty] | 2019-05-27 21:32 | EDITOR
1672 | Ganesh Venkatesan | 240 | 1 | 9.4.2.284 | 58 |  | E | N | 58 |  | 9.4.2.284 |  | V | Editor |  | 520 | "The Comeback Info field, present only when indicated by the corresponding bit in the Control field, is of variable length and is formatted as follows". not clear what is meant by "corresponding bit in the control field". This field is present only if the Comeback Info Present subfield of the Control field is set to 1. | Replace with "The Comeback Info field, present only when indicated by the corresponding bit Comeback Info Present subfield in the Control field is set to 1, is of variable length and is formatted as follows" | REVISED (EDITOR: 2019-04-30 23:46:12Z) | EDITOR | Editorials | [5 empty] | 2019-05-27 21:32 | EDITOR
1673 | Ganesh Venkatesan | 240 | 1 | 9.4.2.284 |  |  | E | N |  |  | 9.4.2.284 |  | A | Editor |  | 520 | The finite cyclic group, Ephemeral public key length and Ephemeral public key length fields are present if the corresponding bit is set in the Control field. Otherwise they are absent. Description of the Group and Key Present subfield should precede descriptions of Finite Cyclic Group ID, Ephemeral Public Key Length and Ephemeral Public Key fields. | Insert a new paragraph after line 27 as follows: The Finite Cyclic Group ID, Ephemeral Public Key Length and Ephemeral Public Key fields are present if the Group and Key Present subfield in the Control field is set to 1. | ACCEPTED (EDITOR: 2019-04-30 23:48:23Z) | EDITOR | Editorials | [5 empty] | 2019-05-27 21:33 | EDITOR
1674 | Ganesh Venkatesan | 240 | 1 | 9.4.2.284 | 58 |  | T | N | 58 |  | 9.4.2.284 |  | J | Ganesh-Venkatesan | 704r5 | 524 | Why do we need a Ephemeral Public Key Length field, if the Key if present is only 1 octet long? | Edit the size of the Ephemeral Public Key field to be variable (not 0 or 1). | REJECTED (EDITOR: 2019-05-28 04:58:25Z) REJECT. The figure depicts the fields correctly but due to an offset in the row labelled Octets, the size of the fields, appear incorrect. | EDITOR |  | motion passed |  |  |  |  | 2019-05-28 04:59 | EDITOR
1675 | Ganesh Venkatesan | 240 | 1 | 9.4.2.286 | 61 |  | E | N | 61 |  | 9.4.2.286 |  | A | Editor |  | 520 | "The Dialog Token field shall be copied from the Sounding Dialog Token field in the Ranging NDP Announcement frame corresponding to the measurement sounding part from which the reported ISTA time-stamps were measured (see 11.22.6.4.3 Measurement Exchange in TB Mode).", behavior like how a specific field/subfield is set belongs in Cl. 11. In Cl. 9 a description of what the field/subfield described/indicates is all that is needed. | Replace with "The Dialog Token field identifies the measurement exchange corresponding to which the reported timestamps were measured (see 11.22.6.4.3 Measurement Exchange in TB Mode). In Cl.11.22.6.4.3.4 (P100L1-4), the specification already describes how the Dialog Token field is set. | ACCEPTED (EDITOR: 2019-04-30 23:50:30Z) | EDITOR | Editorials | [5 empty] | 2019-05-27 21:33 | EDITOR
1676 | Ganesh Venkatesan | 240 | 1 | 9.4.2.286 | 64 |  | E | N | 64 |  | 9.4.2.286 |  | A | Editor |  | 520 | timestamps are referred to as timestamp and not as time-stamp or time stamp | Replace references to time-stamp and time stamp with timestamp. Globally search and replace, as needed. | ACCEPTED (EDITOR: 2019-04-30 23:54:43Z) | EDITOR | Editorials | [5 empty] | 2019-05-27 21:33 | EDITOR
1677 | Ganesh Venkatesan | 240 | 1 | 9.4.2.286 | 65 |  | E | N | 65 |  | 9.4.2.286 |  | A | Editor |  | 520 | "The RID subfield contains the ranging AID of the STA that transmitted the NDP in question.When the STA that transmitted the NDP is the RSTA, i.e. the time-stamp is here a TOD time-stamp, then the RID subfield is set to zero.". Ranging AID should be Ranging ID. | Replace Ranging AID with Ranging ID. Also fix the last sentence in the quoted paragraph to read "The RID subfield contains the ranging AID of the STA that transmitted the NDP in question. When the STA that transmitted the NDP is the RSTA, i.e. the time-stamp is here a TOD time-stamp, then the RID subfield is set to zero.". | ACCEPTED (EDITOR: 2019-05-01 03:28:35Z) | EDITOR | Editorials | [5 empty] | 2019-05-27 21:33 | EDITOR
1678 | Ganesh Venkatesan | 240 | 1 | 9.4.2.288 | 65 |  | E | N | 65 |  | 9.4.2.288 |  | A | Editor |  | 520 | "The ISTA LCI Reports field contains Number of ISTA LCI Reports ISTA LCI Report field fields defined as in Figure 9-1029.". Field fields is awkward. | Replace with "The number of ISTA LCI Reports contained in the ISTA LCI Reports field is indicated by the Number of ISTA LCI Reports ISTA LCI Report field. The format of the ISTA LCI Report field is defined in Figure 9-1029." | ACCEPTED (EDITOR: 2019-05-01 03:31:16Z) | EDITOR | Editorials | [5 empty] | 2019-05-27 21:33 | EDITOR
1679 | Ganesh Venkatesan | 240 | 1 | 9.4.2.288 | 66 |  | T | N | 66 |  | 9.4.2.288 |  | V | Erik Lindskog | 1621r2 | 931 | ISTA LCI Report Entry should have at least one of the ISTA LCI Report or ISTA Location Civic Report. If both these are not present then there is no point in including this entry in the Passive Location LCI Table Report element. | After P66L14 insert a new paragraph that states the following: An ISTA LCI Report Entry includes at least one of ISTA LCI Report or ISTA Location Civic Report. | REVISED (EDITOR: 2019-09-27 05:57:33Z) Revised. Agree with commenter. After P81L15 insert a new paragraph that states the following: An ISTA LCI Report Entry includes at least one of ISTA LCI Report or ISTA Location Civic Report. TGaz editor, perform the changes shown in submission 11-19/1621r2. | EDITOR |  | motion passed |  |  |  |  | 2019-09-27 05:59 | EDITOR
1680 | Ganesh Venkatesan | 240 | 1 | 9.4.2.288 |  |  | E | N |  |  | 9.4.2.288 |  | A | Editor |  | 520 | Element and field naming misleading -- if the Passive Location LCI Table Report element and the ISTA LCI Report entry include either LCI or Location Civic or both, why would the element and the field name only mention LCI? | Rename Passive Location LCI Table Report element to Passive Location Measurement Table Report; and ISTA LCI Report Entry to ISTA Measyrement Report Entry. | ACCEPTED (EDITOR: 2019-05-01 03:35:12Z) | EDITOR | Editorials | [5 empty] | 2019-05-27 21:33 | EDITOR
1681 | Ganesh Venkatesan | 240 | 1 | 9.4.2.289 | 66 | 23 | E | N | 66.23 | 23 | 9.4.2.289 |  | A | Editor |  | 520 | "The format of the LOS likelihood element is shown in figure 9-10309". The referred figure is 9-1030. | as in comment, | ACCEPTED (EDITOR: 2019-05-01 03:35:54Z) | EDITOR | Editorials | [5 empty] | 2019-05-27 21:33 | EDITOR
1682 | Ganesh Venkatesan | 240 | 1 | 9.4.2.289 | 66 | 27 | T | N | 66.27 | 27 | 9.4.2.289 |  | J |  | 1608r1 | 930 | How is the estimation of LoS or non-LoS probablility related to a resolution (dB/4 in this case)? What probability is estimated here: is it the probablility that the estimate is LoS/non-LoS? Or that the estimate is LoS/non-LoS at some signal strength? In the latter case the dB/4 resolution makes sense not in the former. | No change needed in the draft. This is just a clarification question. | REJECTED (EDITOR: 2019-09-26 12:07:20Z) Rejected, This is an invalid comment. The comment is asking a question. It is not proposing a change that can in any sense be interpreted as “specific wording” | EDITOR |  | motion passed |  |  |  |  | 2019-09-26 12:22 | EDITOR
1683 | Ganesh Venkatesan | 240 | 1 | 9.6.7.32 | 67 |  | E | N | 67 |  | 9.6.7.32 |  | A | Editor |  | 520 | "The Trigger field is set to 2 to indicate the initiation of a PDMG/PEDGM FTM measurement exchange using the first path AWV (see 11.22.6.4.7.1 (General)). The Trigger field is set to 3 to indicate that the following FTM burst shall contain an LOS assessment measurement. If the FTM burst is performed over the first path AWV and shall contain an LOS assessment measurement the Trigger field is set to 4. Trigger field values 23-255 are reserved". Trigger values 5-255 are reserved. | Replace with "The Trigger field is set to 2 to indicate the initiation of a PDMG/PEDGM FTM measurement exchange using the first path AWV (see 11.22.6.4.7.1 (General)). The Trigger field is set to 3 to indicate that the following FTM burst shall contain an LOS assessment measurement. If the FTM burst is performed over the first path AWV and shall contains an LOS assessment measurement the Trigger field is set to 4. Trigger field values 25-255 are reserved" | ACCEPTED (EDITOR: 2019-05-01 03:41:21Z) | EDITOR | Editorials | [5 empty] | 2019-05-27 21:33 | EDITOR
1684 | Ganesh Venkatesan | 240 | 1 | 9.6.7.32 | 67 |  | T | N | 67 |  | 9.6.7.32 |  | V | Assaf Kasher | 646r1 | 510 | "The Fine Timing Measurement Parameters field is present in the initial Fine Timing Measurement Request frame (see 11.24.6.3 (Fine timing measurement procedure negotiation)) and its retransmissions if the responder selects Fine Timing Measurement as the ranging protocol for the ranging phase; and is not present in subsequent Fine Timing Measurement Request frames. If present, it contains a Fine Timing Measurement Parameters element as defined in 9.4.2.168 (Fine Timing Measurement Parameters element)." Responders do not transmit Fine Timing Measurement Request frames. | Replace with "The Fine Timing Measurement Parameters field is present in the initial Fine Timing Measurement Request frame (see 11.24.6.3 (Fine timing measurement procedure negotiation)) and its retransmissions if the initiator requests negotiation of parameters with the responder in order to perform Fine Timing Measurement as the ranging protocol as defined in 11.22.6.4.2 (RSTA centric EDCA based measurement exchange); and is not present in subsequent Fine Timing Measurement Request frames. If present, it contains a Fine Timing Measurement Parameters element as defined in 9.4.2.168 (Fine Timing Measurement Parameters element)." | REVISED (EDITOR: 2019-06-10 16:10:39Z) Discussion: This has not been resolved in D1.0. TGaz Editor: Modify the text in P67L16-21 (9.6.7.32) as follows: as in 646r1 TGaz Editor: Modify the text in P68L33-36 (9.6.7.33) as follows: as in 647r1 | EDITOR |  | motion passed |  |  |  |  | 2019-06-10 16:11 | EDITOR
1685 | Ganesh Venkatesan | 240 | 1 | 9.6.7.33 | 68 |  | T | N | 68 |  | 9.6.7.33 |  | V | Assaf Kasher | 646r1 | 510 | Missing description of the Direction Measurement Results subfield in the Fine Timing Measurement Action field. This subfield is in Fig 9-877 but is not described. | Either remove Direction Measurement Results subfield from the Fine Timing Measurement Action field; or add a description of this subfield. | REVISED (EDITOR: 2019-06-10 16:34:34Z) TGaz editor: Add the following text after the description of channel measurement feedback field (P68L9, 9.6.7.32) | EDITOR |  | motion passed |  |  |  |  | 2019-06-10 16:35 | EDITOR
1686 | Ganesh Venkatesan | 240 | 1 | 9.6.7.33 | 68 |  | T | N | 68 |  | 9.6.7.33 |  | V | Assaf Kasher | 646r1 | 510 | Missing description of what values 2 and 3 of the Invalid Measurement field mean. | State that value 2 and 3 are reserved; or render the field to be one bit wide. | REVISED (EDITOR: 2019-06-10 16:35:13Z) TGaz Editor: Insert the following text at the end of P68L30: (#1686) Values of 2 and 3 are reserved. | EDITOR |  | motion passed |  |  |  |  | 2019-06-10 16:36 | EDITOR
1687 | Ganesh Venkatesan | 240 | 1 | 9.6.7.33 |  |  | E | N |  |  | 9.6.7.33 |  | A | Editor |  | 520 | mismatch between the sequence of subfields in the Fine Timing Measurement Acton field as depicted in Fig. 9-877 and the order in which the subfields are described. | Move P69L6-21 to after P69L33. Delete P68L6-9; Move P68L10-18 to the end of clause 9.6.7.33. | ACCEPTED (EDITOR: 2019-05-01 03:46:39Z) | EDITOR | Editorials | [5 empty] | 2019-05-27 21:33 | EDITOR
1688 | Ganesh Venkatesan | 240 | 1 | 9.6.7.48 | 69 | 36 | T | N | 69.36 | 36 | 9.6.7.48 | [5 empty] | "The Location Measurement Report frame is an Action No Ack frame of category Ranging. " if a new category "ranging" is defined, it should be added to Table 9-53 Category Values in Cl. 9.4.1.11. | Update Table 9-53 Category Values with the new category "ranging" | [8 empty] | 2019-03-09 21:12
1689 | Ganesh Venkatesan | 240 | 1 | 9.6.7.48 | 70 | 3 | T | N | 70.03 | 3 | 9.6.7.48 | [5 empty] | A new action value has to be defined for "Location Measurement Report" and Table 9-362 Public Action field values in Cl. 9.6.7.1. | Update Table 9-362 Public Action field values with the new public action corresponding to "Location Measurement Report". | [8 empty] | 2019-03-09 21:12
1690 | Ganesh Venkatesan | 240 | 1 | 9.6.7.48 | 72 | 8 | E | N | 72.08 | 8 | 9.6.7.48 |  | A | Editor |  | 520 | Incorrect reference to Secure LTF measurement setup in Clause 11. | Replace "measurement exchange mode (see 11.22.6.3.2 Secure LTF measurement setup)." with "measurement exchange mode (see 11.22.6.3.4 Secure LTF measurement setup).". | ACCEPTED (EDITOR: 2019-05-01 03:53:04Z) | EDITOR | Editorials | [5 empty] | 2019-05-27 21:33 | EDITOR
1691 | Ganesh Venkatesan | 240 | 1 | 9.6.7.48 | 72 | 7 | E | N | 72.07 | 7 | 9.6.7.48 |  | A | Editor |  | 520 | "The Secure LTF Parameters field is present if an ISTA and RSTA have activated a secure LTF" activated versus negotiated. | Replace with "The Secure LTF Parameters field is present if an ISTA and RSTA have negotiated FTM session with secure LTF" | ACCEPTED (EDITOR: 2019-05-01 03:56:09Z) | EDITOR | Editorials | [5 empty] | 2019-05-27 21:33 | EDITOR
1692 | Ganesh Venkatesan | 240 | 1 | 9.6.7.48 | 72 |  | E | N | 72 |  | 9.6.7.48 |  | A | Editor |  | 520 | Description of the Secure LTF Parameters field is repeated. | Delete P72L17-19 | ACCEPTED (EDITOR: 2019-05-01 03:57:05Z) | EDITOR | Editorials | [5 empty] | 2019-05-27 21:33 | EDITOR
1693 | Ganesh Venkatesan | 240 | 1 | 9.6.7.49 | 72 | 32 | E | N | 72.32 | 32 | 9.6.7.49 |  | V | Ganesh-Venkatesan | 1436r1 | 908 | When new Public Action frames are defined, the corresponding Action field value need to be defined and Table 9-362 Public Action field values in Cl. 9.6.7.1. Similar comment applies for 9.6.7.50 and 9.6.7.51 as well. | Update Table 9-362 with a new item defining the Action field for ISTA Passive Location Measurement Report frame. Also the reference to the clause where Public Action field values are listed should be 9.6.7.1. | REVISED (EDITOR: 2019-09-23 07:07:37Z) Most of the issues raised by this comment are addressed by submission 11-19-466r4 (updating Table 9-372). The only remaining item is fixing the reference to where the Public Action field is defined (should be 9.6.7.1 and not 9.6.8.1) in Cl. 9.6.7.49, Cl, 9.6.7.50 and Cl. 9.6.7.51. | EDITOR | Editorials | motion passed |  |  |  |  | 2019-09-23 07:08 | EDITOR
1694 | Ganesh Venkatesan | 240 | 1 | 9.6.7.50 | 73 |  | E | N | 73 |  | 9.6.7.50 |  | A | Editor |  | 520 | "The Passive Location LCI Table Countdown subfield is an index pointing the next Passive Location Ranging Availability window where the Passive Location LCI table will be contained in the Primus RSTA Broadcast Passive Location Measurement Report frame. " The purpose of this subfield (to indicate when a primus RSTA Broadcast Passive Location Measurement Report that includes a Passive Location LCI Table will be transmitted) is not clear. | Replace with "The Passive Location LCI Table Countdown subfield is an index pointing to the next Passive Location Ranging Availability window whenre the Passive Location LCI table will be contained in the a Primus RSTA Broadcast Passive Location Measurement Report frame that includes a the Passive Location LCI table will be transmitted. " | ACCEPTED (EDITOR: 2019-05-01 04:00:38Z) | EDITOR | Editorials | [5 empty] | 2019-05-27 21:33 | EDITOR
1695 | Ganesh Venkatesan | 240 | 1 | 9.6.7.50 | 74 |  | E | N | 74 |  | 9.6.7.50 |  | A | Editor |  | 520 | "The RSTA Passive Location LMR element is defined in Section 9.4.2.287 (RSTA Passive Location LMR element). The Passive Location LCI Table field is defined in Section 9.4.2.nnn titled 'Passive Location LCI Table Report'." Use of Section instead of Cl., References to other clauses are of the format <Clause #> (Clause caption). No quotes used. Same comment applies to Cl. 9.6.7.51 as well. | Replace with: "The RSTA Passive Location LMR element is defined in 9.4.2.287 (RSTA Passive Location LMR element). The Passive Location LCI Table field is defined in 9.4.2.288 Passive Location LCI Table element." | ACCEPTED (EDITOR: 2019-05-01 04:03:37Z) | EDITOR | Editorials | [5 empty] | 2019-05-27 21:33 | EDITOR
1696 | Ganesh Venkatesan | 240 | 1 | 9.6.10 | 75 |  | E | N | 75 |  | 9.6.10 |  | A | Editor |  | 520 | Reference to the clause where Location Measurement Report frame format is defined is incorrect. | Replace '9.6.8.37' with '9.6.7.48'. | ACCEPTED (EDITOR: 2019-05-01 04:04:45Z) | EDITOR | Editorials | [5 empty] | 2019-05-27 21:33 | EDITOR
1697 | Ganesh Venkatesan | 240 | 1 | 10.43.9.6 | 76 |  | E | N | 76 |  | 10.43.9.6 |  | A | Editor |  | 520 | Inconsistent use of terminology -- Use of First Path Beamforming Training, First Path Beamforming, First Path Training: Are all these terms synonymous? If so, can we render them consistent? If not, how are they different? | Use First Path Beamforming Training as the only (and consistent) term throughout the draft. | ACCEPTED (EDITOR: 2019-04-29 21:28:42Z) | EDITOR | Editorials | [5 empty] | 2019-05-27 21:33 | EDITOR
1698 | Ganesh Venkatesan | 240 | 1 | 11.3.3 | 78 |  | T | N | 78 |  | 11.3.3 |  |  | Ganesh-Venkatesan |  |  | TBD in the draft -- at this time the only unicast Management frames that are protected by PTKSA derived from PASN authentication are IFTMR, IFTM and LMR. Why cant they be listed (instead of leaving this as a TBD)? | Enumerate the PTKSA derived from PASN Authentication protected class-B Management frames that are currently defined in the draft -- initial Fine Timing Measurement Request frame, initial Fine Timing Measurement and Location Measurement Report. (and delete item iv (Lines 4-6)). |  | EDITOR | [6 empty] | 2019-04-03 17:25 | EDITOR
1699 | Ganesh Venkatesan | 240 | 1 | 11.22.6.1 | 78 |  | E | N | 78 |  | 11.22.6.1 |  | V | Ganesh-Venkatesan | 1276r1 | 735 | Baseline text lost. New added text does not make sense. Baseline text: The FTM procedure allows a STA to determine its distance from another STA. D1.0 text: The FTM procedure allows a STA to determine its range, relative range and its direction to or from another STA. Range, relative range and direction can all be looked at as range depending on the co-ordinate system chosen. | Ensure that changes to the baseline text are correctly represented in D1.0. Also, replacing the word 'distance' with 'range' in the baseline text should be sufficient. | REVISED (EDITOR: 2019-08-08 05:53:23Z) REVISE. Replace ‘distance’ in the first line of the baseline with ‘range, relative range and its direction to or’. | EDITOR | Editorials | motion passed |  |  |  |  | 2019-08-08 05:54 | EDITOR
1700 | Geert Awater | 240 | 1 | 28.3.19a | 152 | 14 | T | Y | 152.14 | 14 | 28.3.19a |  | J | Feng-Jiang | 1479r2 | 920 | Zero-power Guard intervals spaced by 7.2 or 8 us will lead to a flaky CCA signal in HT, VHT or HE receivers, which sample the channel every slot time, at an unspecified instant within that slot time. This will lead to unpredictable defer behavior. This isn't necesssarily a problem in the primary channel where the LSIG protects the packet, but does affect CCA in the secondary channel, as specified in section 11.16.9 of the 802.11 standard. | Delete "zero power GI" mode from Clause 28. To address concern of GI replay attack invent an alternate measures. | REJECTED (EDITOR: 2019-09-24 07:05:35Z) Rejected In section 11.16.9 of 802.11Revmd draft0.5, there are following description: “the STA may transmit a pending 40 MHz mask PPDU only if the secondary channel has also been idle during the times the primary channel CCA is performed (defined in 10.24.2.4 (Obtaining an EDCA TXOP)) during an interval of a PIFS for the 5 GHz band and DIFS for the 2.4 GHz band immediately preceding the expiration of the backoff counter.” According to the above description, only when the legacy device detects idle medium for PIFS or DIFS time, the device can initiate a transmission, and since the zero GI in 11az secured NDP is only 0.8us or 1.6us, the legacy device shall be able to detect the secured NDP frame and defer accordingly. | EDITOR |  | motion passed |  |  |  |  | 2019-09-24 07:06 | EDITOR
1701 | GEORGE CHERIAN | 240 | 1 | 6.3.56.3.1 | 25 |  | T | Y | 25 |  | 6.3.56.3.1 |  |  | Editor |  |  | Fix the issues in the sentence: "For RSTA Centric EDCA based measurement exchange (11.22.6.4.2), this this primitive indicates that a Fine Timing Measurement frame has been received by the peer STA to which it was sent. " | Remove the extras "this" and - Received by the peer STA to which it was sent: Is the peer STA the receiver (RA field) ? Please clarify. |  | EDITOR | [6 empty] | 2019-08-11 19:25 | EDITOR
1702 | GEORGE CHERIAN | 240 | 1 | 6.3.56.3.1 | 25 | 20 | E | Y | 25.2 | 20 | 6.3.56.3.1 |  | V | Ganesh-Venkatesan | 1276r1 | 735 | Reword the sentence "and a RSTA to ISTA Location Measurement Report is expected imminently " | Reword the sentence | REVISED (EDITOR: 2019-08-08 05:54:26Z) Discussion: Some editorial issues in the description of the primitive need to be addressed – repetition of ‘this’, ‘that the corresponding sounding exchange completed successfully’, etc. Resolution: Revise. | EDITOR | Editorials | motion passed |  |  |  |  | 2019-08-08 05:55 | EDITOR
1703 | GEORGE CHERIAN | 240 | 1 | 6.3.56.3.3 | 26 | 8 | T | Y | 26.08 | 8 | 6.3.56.3.3 |  |  | Editor |  |  | What is "underlying nTB" referring to | Please clarify |  | EDITOR | [6 empty] | 2019-08-11 19:25 | EDITOR
1704 | GEORGE CHERIAN | 240 | 1 | 9.3.1.19 | 31 | 27 | T | Y | 31.27 | 27 | 9.3.1.19 |  | V | Dibakar Das | 662r2 | 907 | For VHT/HE NDP the field "Ranging" is a Reserved Field so it is expected to be "0". | Add the following sentence: "The Ranging subfield in the Sounding Dialog Token field is set to 0 to identify the frame as a VHT/HE NDP Announcement frame" | REVISED (EDITOR: 2019-09-23 06:41:43Z) Revised Addressed in#1329 | EDITOR |  | motion passed |  |  |  |  | 2019-09-23 06:42 | EDITOR
1705 | GEORGE CHERIAN | 240 | 1 | 9.3.1.19 | 32 |  | T | Y | 32 |  | 9.3.1.19 |  | V | Dibakar Das | 662r2 | 907 | What is the text trying to convey "(DL NDP frame and UL NDP frame announced by a Ranging NDP Announcement in non-TB ranging or UL NDP frames + DL NDP frame announced by Sounding Trigger frame + NDP Announcement frame in TB ranging)." | Better to add a figure or refer to a figure if one exists and clarify how a particular Sounding Sequence is tagged to a specific Dialog Token | REVISED (EDITOR: 2019-09-23 06:42:36Z) Revised Addressed in CID #1330 | EDITOR |  | motion passed |  |  |  |  | 2019-09-23 06:43 | EDITOR
1706 | GEORGE CHERIAN | 240 | 1 | 9.3.1.19 | 32 |  | T | Y | 32 |  | 9.3.1.19 |  | V | Dibakar Das | 662r2 | 907 | Rewrite the text " A Ranging NDP Announcement frame contains at most 1 STA Info field per STA, where in the non-TB Ranging protocol there is always only one STA (see 11.22.6.4.4) but can have the optional STA Info SAC field present when operating in secure mode (see 11.22.6.4.6.1)." | If I understand correctly what the text is trying to say is: - TB Ranging: Ranging NDP Announcement frame will have no more than one entry of STA Info for a specific STA (identified by AID11/RIS11 field) - non TB Ranging: Ranging NDP announcment has STA Info n where n = 1 When operating in secure mode and using either TB or non-TB Ranging, the Ranging NDP Announcement (can or will ?) carry STA info SAC field and is there one entry for each STA ? | REVISED (EDITOR: 2019-09-23 06:43:38Z) Revised Addressed in CID #1192 | EDITOR |  | motion passed |  |  |  |  | 2019-09-23 06:44 | EDITOR
1707 | GEORGE CHERIAN | 240 | 1 | 9.3.1.23.9 | 35 | 19 | T | Y | 35.19 | 19 | 9.3.1.23.9 |  | V | Dibakar Das | 676r1 | 517 | Reference to section is not correct "identical to the Basic Trigger frame described in 27.5.3.5 and 9.3.1.23," | Please clarify | REVISED (EDITOR: 2019-05-27 22:21:19Z) Revised. Discussion: fixed the reference by pointing to the correct section number in 11ax Draft 4.0. | EDITOR |  | motion passed |  |  |  |  | 2019-05-27 22:22 | EDITOR
1708 | GEORGE CHERIAN | 240 | 1 | 9.4.2.167 | 47 |  | T | Y | 47 |  | 9.4.2.167 |  | V | Erik Lindskog | 1040r5 | 723 | Clarify "The Secure ToF Supported field is set to 1 in the initial Fine Timing Measurement Request frame to indicate that an ISTA supports a secure ToF measurement exchange.". A STA can support "Secure ToF measurement exchange", but it might not choose to do every ranging exchange as a "secure ToF exchange". | Change "The Secure ToF Supported field is set to 1 in the initial Fine Timing Measurement Request frame 10 to indicate that an ISTA supports a secure ToF measurement exchange." to "The Secure ToF Supported field is set to 1 in the initial Fine Timing Measurement Request frame, to indicate that an ISTA is requesting for a secure ToF measurement exchange." This can be further clarified, to condition that only a STA that is advertising for Secure measurement exchange in its Extended Capabilities Element can set this field to "1" otherwise it will always be set to "0". | REVISED (EDITOR: 2019-08-08 20:34:59Z) Revised. Resolved in D1.2. | EDITOR |  | motion passed |  |  |  |  | 2019-10-06 05:14 | EDITOR
1709 | GEORGE CHERIAN | 240 | 1 | 9.4.2.279 | 61 |  | T | Y | 61 |  | 9.4.2.279 |  | V | Dibakar Das | 1461r3 | 916 | Please clarify the following text: "and is similar to AID and is assigned by the responder to identify the unassociated initiator. The Ranging ID and the AID are derived the same space and are non-conflicting. The RID/AID field is set to the value of the Ranging ID or the AID of the ISTA. " | Please clarify what similar means in the text. What is intended seems to be - For an Associated STA: RID is nothing but the AID of the STA - For un-Associated STA: RID is assigned by the Responder and it is the same length as AID field. A Responder will not assign an RID to a STA, if that RID is already assigned to another un-associated STA, or if the same value of RID is assigned as an AID to an Associated STA. | REVISED (EDITOR: 2019-09-24 06:32:47Z) Revised. We clarify by modifying the text as below: “The Ranging ID is the AID if the initiator is associated with the responder; and has the same length as the AID field and is assigned by the responder to identify the unassociated initiator. The Ranging ID and the AID are derived the same space and are non-conflicting. The AID/RID field is set to the value of the Ranging ID or the AID of the ISTA.” See document 11-19-1461. RID is now Ranging Session ID (RSID). Submission 11-19-0662. | EDITOR |  | motion passed |  |  |  |  | 2019-09-24 06:33 | EDITOR
1710 | GEORGE CHERIAN | 240 | 1 | 9.4.2.279 | 61 |  | T | Y | 61 |  | 9.4.2.279 |  |  | Dibakar Das |  |  | "The BSS Color field is an unsigned integer in the range 1 to 63 whose value is set to the same 20 BSS Color value contained in the HE Operation element that an RSTA transmit." What is the BSS/Responder has disabled BSS Color ? | Please clarify ? |  | EDITOR | [6 empty] | 2019-07-12 23:01 | EDITOR
1711 | Gurkan Cepni | 240 | 1 | 9.4.2.279 | 56 | 14 | T | N | 56.14 | 14 | 9.4.2.279 |  | V | Dibakar Das | 1461r3 | 916 | Remove this text "when included in the initial fine timing measurement frame indicates that the RSTA requires a LMR report from the iSTA at the end of each ranging exchange" It makes meaning more confusing | Remove this text "when included in the initial fine timing measurement frame indicates that the RSTA requires a LMR report from the iSTA at the end of each ranging exchange" | REVISED (EDITOR: 2019-09-24 06:36:26Z) REVISE. Refer to submission 11-19-481r6. | EDITOR |  | motion passed |  |  |  |  | 2019-09-24 06:37 | EDITOR
1712 | Gurkan Cepni | 240 | 1 | 9.3.1.19 | 31 | 9 | E | N | 31.09 | 9 | 9.3.1.19 |  | V | Editor |  | 520 | What's NGP Ranging Announcement frame? In the first sentence, there is vague statement: NGP Ranging Announcement frame first and then Ranging NDP Announcement Frame | What's NGP Ranging Announcement frame? In the first sentence, there is vague statement: NGP Ranging Announcement frame first and then Ranging NDP Announcement Frame | REVISED (EDITOR: 2019-05-01 04:06:31Z) The comment is resolved. | EDITOR | Editorials | [5 empty] | 2019-05-27 21:32 | EDITOR
1713 | Gurkan Cepni | 240 | 1 |  |  |  | G | N |  |  |  |  | J |  | 1608r1 | 930 | 802.11az timetable:: Range Accuracy Coverage in <6Ghz | 802.11ax is working till 7.125GHz. I suggest to change 6GHz to 7.125 GHz | Rejected, the timetable of TGaz is not part of the amendment. Operation in the <7GHz is part of 11az as it is a valid band for the PHY the 11az uses. The 11az PAR reflects that. | EDITOR |  | motion passed |  |  |  |  | 2019-09-26 12:23 | EDITOR
1714 | Gurkan Cepni | 240 | 1 |  |  |  | G | N |  |  |  |  | J |  | 1608r1 | 930 | What's target accuracy? What are the methods in 11az compared to legacy FTM to improve accuracy? |  | REJECTED (EDITOR: 2019-09-26 12:08:57Z) Rejected, This is an invalid comment. The comment is asking a question. It is not proposing a change that can in any sense be interpreted as “specific wording” | EDITOR |  | motion passed |  |  |  |  | 2019-09-26 12:21 | EDITOR
1715 | Hanseul Hong | 240 | 1 | 6.3.56.1 | 12 | 7 | E | N | 12.07 | 7 | 6.3.56.1 |  | A | Editor |  | 520 | wrong figure number | Change to 'Figure 6-17b non-Trigger Based Sounding Exchange for Ranging' | ACCEPTED (EDITOR: 2019-04-30 16:24:23Z) - | EDITOR | Editorials | [5 empty] | 2019-05-27 21:33 | EDITOR
1716 | Hanseul Hong | 240 | 1 | 6.3.56.1 | 13 | 3 | E | N | 13.03 | 3 | 6.3.56.1 |  | A | Editor |  | 520 | wrong figure number | Change to 'Figure 16-7c Trigger Based Sounding Exchange for Ranging' | ACCEPTED (EDITOR: 2019-04-30 16:24:12Z) - | EDITOR | Editorials | [5 empty] | 2019-05-27 21:33 | EDITOR
1717 | Hanseul Hong | 240 | 1 | 11.22.6.4 | 93 | 14 | E | N | 93.14 | 14 | 11.22.6.4 |  | V | Editor |  | 520 | Where is 11.22.6.4.2? | Add the corresponding subclause or renumber it | REVISED (EDITOR: 2019-05-01 22:51:33Z) The comment was addressed. | EDITOR | Editorials | [5 empty] | 2019-05-27 21:32 | EDITOR
1718 | Hanseul Hong | 240 | 1 | 6.3.56.2.2 | 16 | 1 | T | Y | 16.01 | 1 | 6.3.56.2.2 | [5 empty] | There is no corresponding section for NGP Parameters | Add the subclause and the fix the subclause number | [8 empty] | 2019-03-09 21:12
1719 | Hanseul Hong | 240 | 1 | 6.3.56.1 | 13 | 1 | T | Y | 13.01 | 1 | 6.3.56.1 | [5 empty] | The Ranging NDPA which is the response of the Trigger frame should be added in the Figure 16-7c. | As in the comment | [8 empty] | 2019-03-09 21:12
1720 | Hanseul Hong | 240 | 1 | 6.3.56.3.1 | 17 | 15 | E | N | 17.15 | 15 | 6.3.56.3.1 |  | A | Editor |  | 520 | Duplicated 'this' | Delete one of them | ACCEPTED (EDITOR: 2019-04-30 18:49:06Z) | EDITOR | Editorials | [5 empty] | 2019-05-27 21:33 | EDITOR
1721 | Hemanth Sampath | 240 | 1 |  |  |  | G | Y |  |  |  |  | J |  | 1608r1 | 930 | Need to resolve discrepancies between 11ax and 11az specs, as both are working on making Physical layer modifications |  | REJECTED (EDITOR: 2019-09-26 12:17:27Z) Rejected. This is an invalid comment. It fails to locate and identify the issue. Fails to identify changes in sufficient detail so that the specific wording of the changes can be determined. To the commenter point, all amendments are concurrently modifying sections under consideration and modifications by other TG e.g. TGmd vs. TGax, TGay vs. TGax. the order of publication and WG editors process prevents any indiscrepanc. | EDITOR |  | motion passed |  |  |  |  | 2019-09-26 12:20 | EDITOR
1722 | Hiroyuki Motozuka | 240 | 1 |  | 1 |  | E | N | 1 |  |  |  | V | Editor |  | 520 | The text in the header of each page looks different from the other drafts (e.g. REVmd, ay). It has only "P802.11__/D_._, February 2019" and is located on left/right for even/odd page. | as in comment | REVISED (EDITOR: 2019-05-01 17:17:21Z) - Will be fixed in next release. | EDITOR | Editorials | [5 empty] | 2019-05-27 21:32 | EDITOR
1723 | Hiroyuki Motozuka | 240 | 1 |  | 12 | 13 | E | N | 12.13 | 13 |  |  | A | Editor |  | 520 | unnecessary "21" "22" in "NOTE- The editing instruction contained in this amendment defines ..." | Remove "21" and "22" | ACCEPTED (EDITOR: 2019-05-01 17:19:53Z) | EDITOR | Editorials | [5 empty] | 2019-05-27 21:33 | EDITOR
1724 | Hiroyuki Motozuka | 240 | 1 |  | 12 |  | E | N | 12 |  |  |  |  | Editor |  |  | The printed page numbers mismatches to the pages on the pdf file. It is confusing and inconvenient during the Letter Ballot process. | Please configure the page numbers on the pdf file so that the numbers are consistent with the printed page numbers. |  | EDITOR | Editorials | [5 empty] | 2019-03-11 17:16 | EDITOR
1725 | Hiroyuki Motozuka | 240 | 1 | 6.3.56.1 | 20 | 7 | E | N | 20.07 | 7 | 6.3.56.1 |  | A | Editor |  | 520 | The index of the figure should be Figure 6-17b instead of 16-7b. | as in comment | ACCEPTED (EDITOR: 2019-04-30 16:24:50Z) | EDITOR | Editorials | [5 empty] | 2019-05-27 21:33 | EDITOR
1726 | Hiroyuki Motozuka | 240 | 1 | 9.3.3.12 | 38 | 4 | T | N | 38.04 | 4 | 9.3.3.12 |  | V | Nehru-Bhandaru |  |  | FILS Wrapped Data element is renamed to Wrapped Data element in 9.4.2.187 of this amendment. The changes need to apply all of the REVmd text. | Add text amendment everywhere "FILS Wrapped Data element" appears in REVmd. - Table 9-42 Authentication frame body - Table 9-43 Presence of fields and elements in Authentication frames - Table 9-94 Element IDs - In subclauses of 12.12.2.3 Key establishment with FILS Shared Key authentication | REVISED (EDITOR: 2019-06-09 17:46:29Z) REVISE agree in principle perform the changes as depicted by submission 11-19-718r3 . | EDITOR |  |  | 2. In Doc 718r3 CID #1726 has been resolved in the Database. It will likely be discussed soon, but needs to be removed until motioned. |  |  |  | 2019-07-15 19:32 | EDITOR
1727 | Hiroyuki Motozuka | 240 | 1 | 9.4.2.21.10 | 43 | 11 | E | N | 43.11 | 11 | 9.4.2.21.10 |  | A | Editor |  | 520 | The NOTE exists in REVmd already. | Remove the NOTE (or at least remove underline from the NOTE) | ACCEPTED (EDITOR: 2019-05-01 04:07:53Z) | EDITOR | Editorials | [5 empty] | 2019-05-27 21:33 | EDITOR
1728 | Hiroyuki Motozuka | 240 | 1 | 9.4.2.167 | 50 | 5 | E | N | 50.05 | 5 | 9.4.2.167 |  | A | Editor |  | 520 | I think "PDMGz Specific Parameters subelement" should be "PDMG Specific Parameters subelement." | Replace PDMGz with PDMG at P50L5 and P50L11 | ACCEPTED (EDITOR: 2019-05-01 04:08:16Z) | EDITOR | Editorials | [5 empty] | 2019-05-27 21:33 | EDITOR
1729 | Hiroyuki Motozuka | 240 | 1 | 9.4.2.227 | 54 | 4 | T | N | 54.04 | 4 | 9.4.2.227 |  |  | Dibakar Das |  |  | The range of the Padding bits should be B(n+16) to B[ceiling((Count+16)/8)*8-1] rather than B(n+16) to B(count-1)*8. | as in comment |  | EDITOR | [6 empty] | 2019-08-11 19:14 | EDITOR
1730 | Hiroyuki Motozuka | 240 | 1 | 9.4.2.278 | 55 | 9 | E | N | 55.09 | 9 | 9.4.2.278 |  | V | Editor |  | 520 | Referring to "REVmd" is not appropriate | change the text to "The Partial TSF Time subfield is defined in 9.4.2.167 (Fine Timing Measurement Parameters element)." | REVISED (EDITOR: 2019-05-01 04:09:24Z) The comment was addressed. | EDITOR | Editorials | [5 empty] | 2019-05-27 21:32 | EDITOR
1731 | Hongyuan Zhang | 240 | 1 | 28 | 146 | 8 | T | Y | 146.08 | 8 | 28 |  |  | Tianyu-Wu |  |  | It is not convenient to write up PHY by revising on top of an on-going amendment (11ax). | Start a new PHY clause, similar to 11af (TVHT) |  | EDITOR | [6 empty] | 2019-04-03 19:07 | EDITOR
1732 | James Lepp | 240 | 1 | 9.3.1.19 | 23 | 8 | G | Y | 23.08 | 8 | 9.3.1.19 |  | A | Dibakar Das | 662r2 | 907 | "The VHT/HE/NGP Ranging Announcement frame" should be "The VHT/HE/Ranging NDP Announcement frame" | Change "The VHT/HE/NGP Ranging Announcement frame" to "The VHT/HE/Ranging NDP Announcement frame" in the first sentence | ACCEPTED (EDITOR: 2019-09-23 06:44:40Z) | EDITOR |  | motion passed |  |  |  |  | 2019-09-23 06:45 | EDITOR
1733 | James Lepp | 240 | 1 | 9.4.2.287 | 63 | 14 | E | Y | 63.14 | 14 | 9.4.2.287 |  | A | Editor |  | 520 | RTSA should be RSTA | change RTSA to RSTA. | ACCEPTED (EDITOR: 2019-05-01 04:10:10Z) | EDITOR | Editorials | [5 empty] | 2019-05-27 21:33 | EDITOR
1734 | James Lepp | 240 | 1 | 11.22.6.4.9 | 123 | 17 | E | Y | 123.17 | 17 | 11.22.6.4.9 |  | A | Editor |  | 520 | RTSA should be RSTA | change RTSA to RSTA | ACCEPTED (EDITOR: 2019-04-29 22:11:55Z) | EDITOR | Editorials | [5 empty] | 2019-05-27 21:33 | EDITOR
1735 | James Lepp | 240 | 1 | 3.4 | 6 | 7 | G | Y | 6.07 | 7 | 3.4 |  | V | Assaf Kasher | 622r1 | 509 | Define the acronym RSTA. I couldn't find it in this document or any of the baselines. | Add definition for RSTA | REVISED (EDITOR: 2019-05-28 06:27:50Z) TGaz Editor: Add the definition for ISTA after the definition of Pre-association security negotiation STA (P6L5): responding station (RSTA) (#1913): A station that provides location service using fine timing measurement (FTM), non trigger based (nTB) ranging or trigger based (TB) ranging. | EDITOR |  | motion passed |  |  |  |  | 2019-06-10 15:25 | EDITOR
1736 | James Lepp | 240 | 1 | 6.3.69.3.2 | 20 | 13 | E | Y | 20.13 | 13 | 6.3.69.3.2 |  | A | Editor |  | 520 | Looking at other MLMEs in the baseline, the Vendor Specific element is typically called VendorSpecificInfo. Consider changing this to follow the same style. Also note that on line 13 it is listed as "Vendor Specific" and in the table below listed without the space "VendorSpecific" | Change "VendorSpecific" and "Vendor Specific" to VendorSpecificInfo | ACCEPTED (EDITOR: 2019-04-30 18:53:40Z) | EDITOR | Editorials | [5 empty] | 2019-05-27 21:33 | EDITOR
1737 | James Lepp | 240 | 1 | 9.4.1.1 | 31 | 9 | E | N | 31.09 | 9 | 9.4.1.1 |  | A | Editor |  | 520 | Insert the new algorithm in the list above the vendor specific #65535. | swap lines 8 and 9 on page 31 | ACCEPTED (EDITOR: 2019-05-01 04:10:58Z) | EDITOR | Editorials | [5 empty] | 2019-05-27 21:33 | EDITOR
1738 | James Lepp | 240 | 1 | 6.3.56.2.2 | 14 | 28 | E | N | 14.28 | 28 | 6.3.56.2.2 |  | A | Editor |  | 520 | consider changing VendorSpecific to VendorSpecificInfo to match the style of other MLME definitions | Change VendorSpecific to VendorSpecificInfo on line 28 and in the table on lpage 16 | ACCEPTED (EDITOR: 2019-04-30 18:34:18Z) | EDITOR | Editorials | [5 empty] | 2019-05-27 21:33 | EDITOR
1739 | James Lepp | 240 | 1 | 12.13.1 | 133 | 15 | E | N | 133.15 | 15 | 12.13.1 |  | A | Editor |  | 520 | Formating: indented bullet list? After "Some aspects of this protocol are"... | Indented bullet list | ACCEPTED (EDITOR: 2019-04-30 04:10:31Z) | EDITOR | Editorials | [5 empty] | 2019-05-27 21:33 | EDITOR
1740 | James Lepp | 240 | 1 | 12.13.1 | 134 | 2 | E | N | 134.02 | 2 | 12.13.1 |  | A | Editor |  | 520 | Formating: indented bullet list? After "In particular"... | Indented bullet list | ACCEPTED (EDITOR: 2019-04-30 04:10:38Z) | EDITOR | Editorials | [5 empty] | 2019-05-27 21:33 | EDITOR
1741 | James Lepp | 240 | 1 | 12.13.3.1 | 135 | 1 | E | N | 135.01 | 1 | 12.13.3.1 |  | A | Editor |  | 520 | Editorial: in figure 12-54 BASE AKM should be Base AKM | Change BASE AKM to Base AKM in the figure | ACCEPTED (EDITOR: 2019-04-30 04:12:04Z) | EDITOR | Editorials | [5 empty] | 2019-05-27 21:33 | EDITOR
1742 | James Lepp | 240 | 1 | 12.13.2.1 | 136 | 2 | E | N | 136.02 | 2 | 12.13.2.1 |  | A | Editor |  | 520 | Change "as specified later in the document" to a reference to the section where it is specified | Change "as specified later in the document" to a reference to the section where it is specified | ACCEPTED (EDITOR: 2019-05-02 05:10:57Z) | EDITOR | Editorials | [5 empty] | 2019-05-27 21:33 | EDITOR
1743 | James Lepp | 240 | 1 |  | 140 | 29 | E | N | 140.29 | 29 |  |  | A | Editor |  | 520 | 12.xx.4 should be 12.13.4 | 12.xx.4 should be 12.13.4 | ACCEPTED (EDITOR: 2019-05-01 06:09:34Z) | EDITOR | Editorials | [5 empty] | 2019-05-27 21:33 | EDITOR
1744 | James Lepp | 240 | 1 | 9.4.2.284 | 58 | 11 | E | N | 58.11 | 11 | 9.4.2.284 |  | A | Editor |  | 520 | 12.xx.6 should be 12.13.6 | 12.xx.6 should be 12.13.6 | ACCEPTED (EDITOR: 2019-05-01 04:12:12Z) | EDITOR | Editorials | [5 empty] | 2019-05-27 21:33 | EDITOR
1745 | James Lepp | 240 | 1 | 9.4.2.284 | 58 | 14 | E | N | 58.14 | 14 | 9.4.2.284 |  | A | Editor |  | 520 | 12.xx.5 should be 12.13.5 | 12.xx.5 should be 12.13.5 | ACCEPTED (EDITOR: 2019-05-01 04:12:19Z) | EDITOR | Editorials | [5 empty] | 2019-05-27 21:33 | EDITOR
1746 | James Lepp | 240 | 1 | 9.4.2.284 | 58 | 12 | E | N | 58.12 | 12 | 9.4.2.284 |  | A | Editor |  | 520 | 12.xx.4 should be 12.13.4 | 12.xx.4 should be 12.13.4 | ACCEPTED (EDITOR: 2019-05-01 04:12:30Z) | EDITOR | Editorials | [5 empty] | 2019-05-27 21:33 | EDITOR
1747 | James Lepp | 240 | 1 | 12.2.4 | 128 | 12 | E | N | 128.12 | 12 | 12.2.4 |  | A | Editor |  | 520 | 12.xx should be 12.13 | 12.xx should be 12.13 | ACCEPTED (EDITOR: 2019-04-30 04:14:24Z) | EDITOR | Editorials | [5 empty] | 2019-05-27 21:33 | EDITOR
1748 | James Lepp | 240 | 1 | 12.13.3.1 | 135 | 13 | E | N | 135.13 | 13 | 12.13.3.1 |  | A | Editor |  | 520 | 12.xx.7 should be 12.13.7 | 12.xx.7 should be 12.13.7 | ACCEPTED (EDITOR: 2019-04-30 04:16:37Z) | EDITOR | Editorials | [5 empty] | 2019-05-27 21:33 | EDITOR
1749 | James Lepp | 240 | 1 | 12.13.2.1 | 136 | 6 | E | N | 136.06 | 6 | 12.13.2.1 |  | A | Editor |  | 520 | 12.xx.7.2 should be 12.13.7.2 | 12.xx.7.2 should be 12.13.7.2 | ACCEPTED (EDITOR: 2019-04-30 04:21:58Z) | EDITOR | Editorials | [5 empty] | 2019-05-27 21:33 | EDITOR
1750 | James Lepp | 240 | 1 | 12.13.2.2 | 139 | 13 | E | N | 139.13 | 13 | 12.13.2.2 |  | A | Editor |  | 520 | 12.xx.7.1 should be 12.13.7.1 | 12.xx.7.1 should be 12.13.7.1 | ACCEPTED (EDITOR: 2019-04-30 04:22:05Z) | EDITOR | Editorials | [5 empty] | 2019-05-27 21:33 | EDITOR
1751 | James Lepp | 240 | 1 | 12.13.2.2 | 139 | 28 | E | N | 139.28 | 28 | 12.13.2.2 |  | A | Editor | 718r3 | 526 | Verifies that the public key WHAT as specified in 5.6.2.3 of NIST SP 800-56A R2? Not sure if you need to remove "that" or add something before "as" to make this sentence work. | Remove "that" or add to the sentence to clarify what it is verifying | ACCEPTED (EDITOR: 2019-06-09 17:52:42Z) Accepted. TGaz Editor: Please replace “LTF sequence generation information” with “Secure LTF Counter” in the amendment text. Note in many cases LTF is followed by two spaces. | EDITOR | Editorials | motion passed |  |  |  |  | 2019-06-09 17:53 | EDITOR
1752 | James Lepp | 240 | 1 | 6.3.56.2.2 | 15 | 1 | E | N | 15.01 | 1 | 6.3.56.2.2 |  | J | Editor |  | 520 | Whats the table number of the table that spans page 15 and 16? |  | REJECTED (EDITOR: 2019-04-30 18:39:29Z) There is no table number in baseline specification. | EDITOR | Editorials | [5 empty] | 2019-05-27 21:31 | EDITOR
1753 | James Lepp | 240 | 1 | 6.3.56.2.2 | 16 | 1 | E | N | 16.01 | 1 | 6.3.56.2.2 |  | A | Editor |  | 520 | Looks to be an error that "Optional element to report location civic information of sender" appears twice in the table. Correct the text in fe 4th column, 3rd from last row |  | ACCEPTED (EDITOR: 2019-04-30 18:41:43Z) | EDITOR | Editorials | [5 empty] | 2019-05-27 21:33 | EDITOR
1754 | James Lepp | 240 | 1 | 9.4.2.288 | 65 | 11 | T | N | 65.11 | 11 | 9.4.2.288 |  | J | Erik Lindskog | 1621r2 | 931 | The 11az adds "ISTA Location Civic Report" and "RSTA Location Civic Report". The definition is confusing in light of the existing base standard definition of "Location Civic Report". Is it the intent of 11az to add two new field formats for these, or are they just the RSTA or ISTA's location in the base standards already defined "Location Civic Report" format? |  | REJECTED (EDITOR: 2019-09-27 05:58:26Z) Reject. These are local field names and as such are not conflicting with other similar uses elsewhere. The full definitions of these subfields are provided along with the field containing them. | EDITOR |  | motion passed |  |  |  |  | 2019-09-27 05:59 | EDITOR
1755 | James Lepp | 240 | 1 | 1 | 1 | 1 | E | N | 1.01 | 1 | 1 |  | A | Editor |  | 520 | TOD vs ToD, TOA vs ToA. These acronyms are capitalized differently throughout the different sections of the document. |  | ACCEPTED (EDITOR: 2019-04-29 21:04:52Z) | EDITOR | Editorials | [5 empty] | 2019-05-27 21:33 | EDITOR
1756 | James Yee | 240 | 1 | 6.3.56.1 | 13 | 12 | E | Y | 13.12 | 12 | 6.3.56.1 |  | A | Editor |  | 520 | "appear the" should be "appear at the" | As suggested | ACCEPTED (EDITOR: 2019-04-30 16:25:21Z) | EDITOR | Editorials | [5 empty] | 2019-05-27 21:33 | EDITOR
1757 | James Yee | 240 | 1 | 6.3.56.2.1 | 14 | 14 | T | Y | 14.14 | 14 | 6.3.56.2.1 |  |  | Editor |  |  | Here and elsewhere, the referenced "RSTA Centric EDCA based measurement exchange (11.22.6.4.2)" subclause seems non-existent. | Please clarify. |  | EDITOR | [6 empty] | 2019-08-11 19:25 | EDITOR
1758 | Jarkko Kneckt | 240 | 1 | 3.2 | 5 | 25 | T | N | 5.25 | 25 | 3.2 |  | A | Assaf Kasher | 622r1 | 509 | The word hidden is only present in 802.11az in the definition of the hidden STA. If the hidden STA definition is not used, then why is it defined? | Please delete the definiition of the hidden STA. | ACCEPTED (EDITOR: 2019-05-28 06:24:04Z) | EDITOR |  | motion passed |  |  |  |  | 2019-06-10 15:20 | EDITOR
1759 | Jarkko Kneckt | 240 | 1 | 4.3.19.19 | 6 | 20 | T | N | 6.2 | 20 | 4.3.19.19 |  | V | Ganesh-Venkatesan | 704r5 | 524 | Unclear text. The directions in case of RX operation and in case of TX operation should be clarified in more details. | Please change to: "... the direction to which the frames are transmitted and the direction from which the received frames were received." | REVISED (EDITOR: 2019-05-28 05:09:00Z) | EDITOR |  | motion passed |  |  |  |  | 2019-05-28 05:09 | EDITOR
1760 | Jarkko Kneckt | 240 | 1 | 4.3.19.19 | 6 | 21 | T | N | 6.21 | 21 | 4.3.19.19 |  | V | Ganesh-Venkatesan | 794r5 | 524 | The term: "single link positioning" is unclear. What does single link positioning mean? | Please clarify "a single link positioning" and add this term to definitions. | REVISED (EDITOR: 2019-05-28 05:08:28Z) | EDITOR |  | motion passed |  |  |  |  | 2019-05-28 05:09 | EDITOR
1761 | Jarkko Kneckt | 240 | 1 | 4.3.19.19 | 6 | 21 | T | N | 6.21 | 21 | 4.3.19.19 |  | V | Ganesh-Venkatesan | 1325r1 | 737 | Unclear text:"An HE STA may poll other HE STAs using the TB ranging sequence, whether they request range measurement and then schedule times for concurrent range measurements to several HE STAs" | Please change to: "An HE STA may range other HE STAs using the TB ranging sequence and schedule times for concurrent range measurements to several HE STAs." | REVISED (EDITOR: 2019-08-08 05:51:17Z) REVISE.The corresponding statement has been deleted. | EDITOR |  | motion passed |  |  |  |  | 2019-08-08 05:52 | EDITOR
1762 | Jarkko Kneckt | 240 | 1 | 6.3.56.1 | 13 | 5 | E | N | 13.05 | 5 | 6.3.56.1 |  | A | Editor |  | 520 | DL Rnging NDPA should be Ranging NDPA | Change DL Ranging NDPA to Ranging NDPA in figure 16-7b. | ACCEPTED (EDITOR: 2019-04-30 16:28:19Z) | EDITOR | Editorials | [5 empty] | 2019-05-27 21:33 | EDITOR
1763 | Jarkko Kneckt | 240 | 1 | 6.3.56.2.1 | 14 | 14 | E | N | 14.14 | 14 | 6.3.56.2.1 |  | J | Editor |  | 520 | Clause 11.22.6.4.2 is referred many times, but it is not present in 802.11az. Please correct the references. | Please correct the reference 11.22.6.4.2 to 11.22.6.3.2. | REJECTED (EDITOR: 2019-04-30 16:44:09Z) 11.22.6.4.2 is a new clause but with no submission, as the result the heading is removed. | EDITOR | Editorials | [5 empty] | 2019-05-27 21:31 | EDITOR
1764 | Jarkko Kneckt | 240 | 1 | 11.22.6.4.2 | 93 | 13 | T | N | 93.13 | 13 | 11.22.6.4.2 |  |  | Ganesh-Venkatesan |  |  | It is unclear why EDCA is part of the title: 11.22.6.4.2 (RSTA Centric EDCA based measurement scheme. Typically channel access mechanism is not mentioned in the title. AP uses EDCA when it transmits Trigger frames. | Please, rename the clause with shorter and more precise title and ensure that the same title is used throughout the spec. Avoid using EDCA as an antonym for Triggered. |  | EDITOR | [6 empty] | 2019-06-12 03:00 | EDITOR
1765 | Jarkko Kneckt | 240 | 1 | 6.3.56.2.1 | 14 | 15 | E | N | 14.15 | 15 | 6.3.56.2.1 |  | V | Editor |  | 520 | Many references are done incorrectly. The clause number should follow the title in parenthesis. Please go through the references to the clause and change them accordingly. | As in comment. | REVISED (EDITOR: 2019-04-30 16:46:40Z) The issue has been revolved the best I can for now. | EDITOR | Editorials | [5 empty] | 2019-05-27 21:32 | EDITOR
1766 | Jarkko Kneckt | 240 | 1 | 6.3.56.2.3 | 16 | 20 | T | N | 16.2 | 20 | 6.3.56.2.3 |  | V | Ganesh-Venkatesan | 1436r1 | 908 | Please clarify why an MLME primitive is needed to be prepared to respond to a trigger frame. If such an MLME is needed, then please add MLME primitives for all trigger types. | Delete the MLME that sets a STA to be prepared to response to a specific Trigger frame type or add MLME primitive for all Trigger frame types. | REVISED (EDITOR: 2019-09-23 07:10:34Z) REVISE. The ISTA that has an active Trigger Based FTM Session with a peer has a choice to make when the RSTA polls it with a Trigger Frame of type Ranging and subtype Poll – to participate in a TB Ranging measurement exchange or to skip it. The invocation of this primitive by the SME helps the ISTA (MAC) make the choice. | EDITOR |  | motion passed |  |  |  |  | 2019-09-23 07:11 | EDITOR
1767 | Jarkko Kneckt | 240 | 1 | 9.3.1.19 | 23 | 8 | T | N | 23.08 | 8 | 9.3.1.19 |  | V | Dibakar Das | 662r2 | 907 | What is the frame name? is it A) VHT/HE/NGP Ranging Announcement frame or B) VHT/HE/Ranging NDP Announcement frame? | Please use a single name for the frame. | REVISED (EDITOR: 2019-09-23 06:45:30Z) Revised Addressed in CID #1732 | EDITOR |  | motion passed |  |  |  |  | 2019-09-23 06:46 | EDITOR
1768 | Jarkko Kneckt | 240 | 1 | 9.3.1.19 | 24 | 23 | T | N | 24.23 | 23 | 9.3.1.19 |  | V | Dibakar Das | 662r2 | 907 | RID is defined in 802.11md 4.0 as response indication deferral(11ah). Please define an abreviation for ranging association Identifier that is not already used. | Please change RID to Ranging Unassociated STA Identifier (RUID). | REVISED (EDITOR: 2019-09-23 06:46:18Z) Revised Change ranging identifier (RID) to ranging session idendtifier (RSID). See document 11-19-0662. | EDITOR |  | motion passed |  |  |  |  | 2019-09-23 06:47 | EDITOR
1769 | Jarkko Kneckt | 240 | 1 | 9.3.1.19 | 24 | 23 | T | N | 24.23 | 23 | 9.3.1.19 |  | V | Dibakar Das | 662r2 | 907 | The Ranging Association Identifier is wrongful term, because it is used for an unassociated STA. | Please change RID to Ranging Unassociated STA Identifier (RUID). | REVISED (EDITOR: 2019-09-23 06:47:25Z) Revised Addressed in CID #1768 | EDITOR |  | motion passed |  |  |  |  | 2019-09-23 06:48 | EDITOR
1770 | Jarkko Kneckt | 240 | 1 | 9.3.1.19 | 24 | 23 | T | N | 24.23 | 23 | 9.3.1.19 |  | V | Dibakar Das | 662r2 | 907 | RID is a new concept. Please add RID to definitions. | As in comment. | REVISED (EDITOR: 2019-09-23 06:48:16Z) Revised Addressed in CID #1768 | EDITOR |  | motion passed |  |  |  |  | 2019-09-23 06:49 | EDITOR
1771 | Jarkko Kneckt | 240 | 1 | 9.3.1.19 | 24 | 23 | T | N | 24.23 | 23 | 9.3.1.19 |  | A | Dibakar Das | 662r2 | 907 | AID or RID of an unassociated STA or an associated STA respectively, | please change to" AID of an associated STA or RID of an unassociated STA respectively" | ACCEPTED (EDITOR: 2019-09-23 06:49:07Z) | EDITOR |  | motion passed |  |  |  |  | 2019-09-23 06:49 | EDITOR
1772 | Jarkko Kneckt | 240 | 1 | 11.22.6.3.2 | 84 | 17 | T | N | 84.17 | 17 | 11.22.6.3.2 |  |  | Debashis Dash |  |  | The ranging priority field does not have any normative behaviour and it is unclear how devices use such information. What does it mean that request is accomodated? Is this just an empty promise? | Clarify how the ranging priority is used, i.e. if 911 safety ranging or high priority ranging is indicated, then what kind of service these high priority ranging operations will get. |  | EDITOR | [6 empty] | 2019-04-03 16:23 | EDITOR
1773 | Jarkko Kneckt | 240 | 1 | 11.22.6.3.2 | 86 | 18 | T | N | 86.18 | 18 | 11.22.6.3.2 |  |  | Debashis Dash |  |  | The ranging priority field does not have any normative behaviour and it is unclear how devices use such information. What does it mean that request is accomodated? Is this just an empty promise? | Clarify how the ranging priority is used or delete the field. |  | EDITOR | [6 empty] | 2019-04-03 16:23 | EDITOR
1774 | Jarkko Kneckt | 240 | 1 | 11.22.6.1.1 | 80 | 4 | T | N | 80.04 | 4 | 11.22.6.1.1 |  |  | Ganesh-Venkatesan |  |  | The first frame transmission from a STA in the FTM defines the STA availability. | Define whether an initiating STA or responding STA sends the first frame in the FTM session |  | EDITOR | [6 empty] | 2019-06-12 03:00 | EDITOR
1775 | Jarkko Kneckt | 240 | 1 | 11.22.6.1.1 | 80 | 1 | T | N | 80.01 | 1 | 11.22.6.1.1 |  | J | Ganesh-Venkatesan | 1277r3 | 726 | The figure 11-33 shows that there is no ranging if the two or more concurrent FTM Sessions overlap in time. There is no need for such restriction. An FTM session may perform ranging, even if there is an overlapping FTM session. | Modify the figure 11-33 to show that FTM session may perform ranging even if there is an overlapping session. | Reject. The specification (IEEE802.11-2016) allows for concurrent FTM sessions (with different Aps). .11az TB and non-TB operation preserves the same operational model. No changes needed to Figure 11-33. | EDITOR |  | motion passed |  |  |  |  | 2019-08-08 06:07 | EDITOR
1776 | Jarkko Kneckt | 240 | 1 | 11.22.6.1.1 | 81 | 1 | T | N | 81.01 | 1 | 11.22.6.1.1 |  | J | Ganesh-Venkatesan | 1277r3 | 726 | It is unclear whether the all FTM messages of a ranging exchange needs to be performed within the availability window, or whether the FTM ranging needs to be initiated within the availability window. The question is: What happens if all ranging operations are not finished within an availability window and the STA is not avaialble at the next availability window. | Please clarify whether the ranging needs to be done within the Availability Window, i.e. what happens if the ranging does not fit within an availability window. | REJECTED (EDITOR: 2019-08-08 06:07:15Z) Reject. The measurement exchange is expected to complete within an Availability Window. If there are errors rendering the measurement exchange to abort, there are recovery procedures defined in the specification. | EDITOR |  | motion passed |  |  |  |  | 2019-08-08 06:07 | EDITOR
1777 | Jarkko Kneckt | 240 | 1 | 11.22.6.1.1 | 81 | 1 | T | N | 81.01 | 1 | 11.22.6.1.1 |  | J | Ganesh-Venkatesan | 1436r1 | 908 | The figure 11-35 should provide the operating details of a single device ranging. If ranging is initiated, then how long time it takes to complete one ranging and are all messages transmitted within the ranging window. | Please, modify the figure 11-35 to show at least a single ranging operation is details. The figure should not focus to show how a ISTA schedules between two ranging operations, because these details are out-of-the-scope of the standard. | REJECTED (EDITOR: 2019-09-23 07:11:53Z) REJECT. Figure 11-35a is a high-level overview of how an ISTA performs ranging operation with multiple RSTAs. The details of messages exchanged within a ranging window is described in specific subclauses in 11.22.6.4 Measurement Exchange. | EDITOR |  | motion passed |  |  |  |  | 2019-09-23 07:12 | EDITOR
1778 | Jarkko Kneckt | 240 | 1 | 11.22.6.1.1 | 81 | 1 | T | N | 81.01 | 1 | 11.22.6.1.1 |  |  | Ganesh-Venkatesan |  |  | The Figure 11-35 should show whether ISTA may skip ranging in a ranging window. | Please clarify in figure 11-35 and in the normative text that ISTA may skip FTM ranging in some availability windows. |  | EDITOR | [6 empty] | 2019-06-12 03:00 | EDITOR
1779 | Jarkko Kneckt | 240 | 1 | 11.22.6.3.3 | 87 | 6 | T | N | 87.06 | 6 | 11.22.6.3.3 |  |  | Debashis Dash |  |  | The count field should indicate the total number of availability bits or fields, it should not indicate time. | Please clarify the paragraph and especially count field meaning. |  | EDITOR | [6 empty] | 2019-04-03 16:23 | EDITOR
1780 | Jarkko Kneckt | 240 | 1 | 11.22.6.1.1 | 81 | 1 | T | N | 81.01 | 1 | 11.22.6.1.1 |  |  | Ganesh-Venkatesan |  |  | Currently the figure 11-35 includes some round arrows and the text says that iSTA schedules concurrent ranging. Please probvide details how iSTA schedules the ranging. What happens if there is no ranging in an availability window? How the next availability windom is scheduled? | Please clarify, how the next availability window is scheduled if an iSTA does not range within an window. |  | EDITOR | [6 empty] | 2019-06-12 03:00 | EDITOR
1781 | Jarkko Kneckt | 240 | 1 | 11.22.6.1.1 | 81 | 9 | T | N | 81.09 | 9 | 11.22.6.1.1 |  |  | Ganesh-Venkatesan |  |  | Is there any signaling that RSTA or ISTA has done the ranging and there is no more ranging operation in the remainder of the availability window? Such an indication could help a STA to return to power save faster and sleep mode. | Please clarify is there a possibilty to indicate that a STA has succesfully performed FTM measurement and will not be available for the remainder of the availability period. |  | EDITOR | [6 empty] | 2019-06-12 03:00 | EDITOR
1782 | Jerome Henry | 240 | 1 | 4.3.19.19 | 6 | 17 | E | N | 6.17 | 17 | 4.3.19.19 |  | A | Editor |  | 520 | In IP networking, RTT includes (but does not measure) the processing time at the responding STA. 802.11az does factor that time, which is a substantial difference from standard RTT, this sould be clarified. | "... to accurately measure the round trip time (RTT) and factor the responder processing time beween it and another STA." | ACCEPTED (EDITOR: 2019-04-30 05:39:16Z) | EDITOR | Editorials | [5 empty] | 2019-05-27 21:33 | EDITOR
1783 | Jerome Henry | 240 | 1 | 4.3.19.19 | 6 | 19 | E | N | 6.19 | 19 | 4.3.19.19 |  | A | Editor |  | 520 | Typo, its relative location with is incorrect (relative to something, not relativewith something) | Replace 'with' with 'to'. | ACCEPTED (EDITOR: 2019-04-30 05:40:31Z) | EDITOR | Editorials | [5 empty] | 2019-05-27 21:33 | EDITOR
1784 | Jerome Henry | 240 | 1 | 6.3.56.3.2 | 18 | 1 | E | Y | 18.01 | 1 | 6.3.56.3.2 |  | A | Editor |  | 520 | t1 is not in the range 0-248, but in the raneg 0 to 2^48, same goes for t4 below | Set 48 as an exponent. | ACCEPTED (EDITOR: 2019-04-30 18:52:54Z) | EDITOR | Editorials | [5 empty] | 2019-05-27 21:33 | EDITOR
1785 | Jerome Henry | 240 | 1 | 9.3.1.19 | 24 | 23 | T | Y | 24.23 | 23 | 9.3.1.19 |  | A | Dibakar Das | 662r2 | 907 | An unassociated STA does not have an AID, RID and AID case are inverted here. | change to "of the RID or the AID of an unassociated or an associated..." | ACCEPTED (EDITOR: 2019-09-23 06:49:51Z) | EDITOR |  | motion passed |  |  |  |  | 2019-09-23 06:50 | EDITOR
1786 | Jerome Henry | 240 | 1 | 9.3.1.19 | 24 | 23 | E | Y | 24.23 | 23 | 9.3.1.19 |  | A | Editor |  | 520 | RID is used here but not defined before, it is in fact expanded only at p 93 | Expand RID in clause 3, expand on first occurrence (here) | ACCEPTED (EDITOR: 2019-05-01 04:16:46Z) | EDITOR | Editorials | [5 empty] | 2019-05-27 21:33 | EDITOR
1787 | Jerome Henry | 240 | 1 | 9.3.1.23.9 | 27 | 12 | E | Y | 27.12 | 12 | 9.3.1.23.9 |  | A | Editor |  | 520 | table is 61-e (61-c is already used 2 pages before) | Change table number | ACCEPTED (EDITOR: 2019-05-01 04:18:33Z) | EDITOR | Editorials | [5 empty] | 2019-05-27 21:33 | EDITOR
1788 | Jerome Henry | 240 | 1 | 9.3.1.23.9.2 | 28 | 12 | E | Y | 28.12 | 12 | 9.3.1.23.9.2 |  | A | Editor |  | 520 | Table 9-61d is used before, this is likely 61-f | Change table number | ACCEPTED (EDITOR: 2019-05-01 04:20:06Z) | EDITOR | Editorials | [5 empty] | 2019-05-27 21:33 | EDITOR
1789 | Jerome Henry | 240 | 1 | 9.4.2.21.10 | 35 | 4 | T | N | 35.04 | 4 | 9.4.2.21.10 |  | A | Jerome Henry | 1466r1 | 913 | This approximation is only valid at the equator (at 45 deg it would be 1.57 cm) | change to "corresponds to approximatievly two cm at the equator). | ACCEPTED (EDITOR: 2019-09-24 05:22:41Z) | EDITOR |  | motion passed |  |  |  |  | 2019-09-24 05:23 | EDITOR
1790 | Jerome Henry | 240 | 1 | 9.4.2.21.10 | 35 | 7 | T | N | 35.07 | 7 | 9.4.2.21.10 |  | A | Jerome Henry | 1466r3 | 913 | This approximation is only valid at the equator (at 45 deg it would be 1.57 cm) | change to "corresponds to approximatievly two cm at the equator). | ACCEPTED (EDITOR: 2019-09-24 05:23:45Z) | EDITOR |  | motion passed |  |  |  |  | 2019-09-24 05:24 | EDITOR
1791 | Jerome Henry | 240 | 1 | 9.4.2.167 | 43 | 15 | T | Y | 43.15 | 15 | 9.4.2.167 |  | J | Erik Lindskog | 1040r5 | 723 | The concept of urgency makes perfect sense. However, it is unlikely that STAs would only need emergency ranging when supporting DMG, and never with other methods. Emergency should eb a feature of FTM, not band-dependent. | Allow Ranging Priority value for EDCA-based FTM ranging, except in old-FTM compatibility mode. | REJECTED (EDITOR: 2019-08-08 20:35:35Z) Reject. Legacy devices do not support the ranging priority subfield as it is developed by 11az. 11az operation in the sub 7 GHzs band is provided by TB and nTB ranging which uses a different information element. | EDITOR |  | motion passed |  |  |  |  | 2019-08-08 20:36 | EDITOR
1792 | Jerome Henry | 240 | 1 | 9.4.2.187 | 44 | 13 | E | Y | 44.13 | 13 | 9.4.2.187 |  | A | Editor |  | 520 | This paragraph keeps changing its mind on whether it is a FILS Data Element Format (figure) or a Wrapped Data element format (line 13, 19) | Choose FILS or Wrapped, and apply the decision to that entire sub clause. | ACCEPTED (EDITOR: 2019-05-01 04:21:08Z) | EDITOR | Editorials | [5 empty] | 2019-05-27 21:33 | EDITOR
1793 | Jerome Henry | 240 | 1 | 9.4.2.281 | 55 | 16 | T | N | 55.16 | 16 | 9.4.2.281 |  | V | Assaf Kasher |  |  | The AoA Azimuth is a range from 0 to 1439, which makes sense. But then, AoA elevation, which also indicats a 360 degree range, uses another scale. This is not only uselessly adding complexity, but also creating confusion by ovarlaps (what is the difference between +180 and -180?). | Set the same scale for AoA Azimuth and AoA elevation. As AoA Azimuth is 11 bits, we can move things to the right for AoA elevation (borrwo one bit right-ward), which is easy as tehre is one ("tw') bits 'unused' on the end right. | REVISED (EDITOR: 2019-06-10 16:26:21Z) TGaz Editor: Modify the text in P54L9-16 as follow (9.4.2.281)- asd in 646r1 TGaz Editor: Modify the text in P55L22-25 as in 646r1. | EDITOR | [6 empty] | 2019-06-10 16:26 | EDITOR
1794 | Jerome Henry | 240 | 1 | 9.4.2.281 | 55 | 5 | E | N | 55.05 | 5 | 9.4.2.281 |  | A | Editor |  | 520 | B46 is AoA Reference, yet B46 and B47 are reserved. | Likely, Only B47 is reserved. Remove B46 from the reserved list. | ACCEPTED (EDITOR: 2019-05-01 04:22:34Z) | EDITOR | Editorials | [5 empty] | 2019-05-27 21:33 | EDITOR
1795 | Jerome Henry | 240 | 1 | 9.4.2.283 | 57 | 11 | T | N | 57.11 | 11 | 9.4.2.283 |  |  | Ganesh-Venkatesan |  |  | The AoD Azimuth is a range from 0 to 1439, which makes sense. But then, AoD elevation, which also indicats a 360 degree range, uses another scale. This is not only uselessly adding complexity, but also creating confusion by ovarlaps (what is the difference between +180 and -180?). | Set the same scale for AoD azimuth and elevation. |  | EDITOR | [6 empty] | 2019-04-03 17:25 | EDITOR
1796 | Jerome Henry | 240 | 1 | 9.4.2.283 | 57 | 17 | E | N | 57.17 | 17 | 9.4.2.283 |  | A | Editor |  | 520 | When the accuracy is 'greater than something', it seems to mean that it provide a batter accuracy than this reference-something. Yet this field seems to indicate accuracy to a degree of 31.75 or wider (but not better). If that's the case, 31.75 or more is low accuracy, not great, and the text is confusing. | Change to "if the accuracy is 31.75 degrees or a larger angle, the field saturates to 0XFF". | ACCEPTED (EDITOR: 2019-05-01 04:27:31Z) | EDITOR | Editorials | [5 empty] | 2019-05-27 21:33 | EDITOR
1797 | Jerome Henry | 240 | 1 | 9.4.2.285 | 60 | 11 | E | Y | 60.11 | 11 | 9.4.2.285 |  | A | Editor |  | 520 | The earlier part is unclear to me. The meaning seems to be that the Partial TSF cannot be more than 63488 Tus ahead of the TSF time, and cannot be more than 1024 before / earleir than the TSF time. If this is correct, then >= 1024 makes no sense. In general, earlier and >= seem contradictory. | Change to "and at most 1/64 Tus earlier than the TSF time (<= 1024 Tus or less). | ACCEPTED (EDITOR: 2019-05-01 04:29:40Z) | EDITOR | Editorials | [5 empty] | 2019-05-27 21:33 | EDITOR
1798 | Jerome Henry | 240 | 1 | 9.4.2.287 | 63 | 12 | T | N | 63.12 | 12 | 9.4.2.287 |  |  | Erik Lindskog |  |  | There are cases where the RSTA needs to know the location of multiple ISTAs around the RSTA (emergency, inventory) | Insert a broadcast LMR request, with priority option, enabling the RSTA to query the LMR of all ISTAs in range |  | EDITOR | [6 empty] | 2019-04-03 16:58 | EDITOR
1799 | Jerome Henry | 240 | 1 | 9.4.2.287 | 64 | 9 | E | Y | 64.09 | 9 | 9.4.2.287 |  | A | Editor |  | 520 | Timestamp is inconsistentaly written timestamp, time-stamp, time stamp. A single word is okay. | Unify spelling. | ACCEPTED (EDITOR: 2019-05-01 04:30:04Z) | EDITOR | Editorials | [5 empty] | 2019-05-27 21:33 | EDITOR
1800 | Jerome Henry | 240 | 1 | 11.22.6.1.1 | 79 | 32 | E | Y | 79.32 | 32 | 11.22.6.1.1 |  | A | Editor |  | 520 | The initiating STA is in figure 11-33 | Change 11-35 to 11-33. | ACCEPTED (EDITOR: 2019-04-29 22:13:16Z) | EDITOR | Editorials | [5 empty] | 2019-05-27 21:33 | EDITOR
1801 | Jerome Henry | 240 | 1 | 11.22.6.3.2 | 84 | 27 | E | N | 84.27 | 27 | 11.22.6.3.2 |  | V | Ganesh-Venkatesan | 1599r1 | 927 | Line 8 seems to set the conditons (success), from which a series of options are presented (starting with ' the responding STA shall indicate'). Yet line 27 (and following) do not seem to be conditioned by "if" condition on line 8. | Remove list format if 27 and sq are not conditioned by 'if' on line 8. | REVISED (EDITOR: 2019-09-26 11:20:25Z) REVISE. A set of ISTA settings are incorrectly included in the list of bullets that describe RSTA behavior when the negotiation with the RSTA is successful. These conditions need to be moved above P106L27 (D1.4). TGaz Editor to incorporate editor instructions as defined in 11-19-1559 corresponding to CID 1801. | EDITOR | Editorials | motion passed |  |  |  |  | 2019-09-26 11:21 | EDITOR
1802 | Jerome Henry | 240 | 1 | 11.22.6.4.3.4 | 99 | 10 | E | Y | 99.1 | 10 | 11.22.6.4.3.4 |  | A | Editor |  | 520 | Typo,, this is likely 36c (not 336c) | Clarify figure reference number | ACCEPTED (EDITOR: 2019-04-29 22:16:22Z) | EDITOR | Editorials | [5 empty] | 2019-05-27 21:33 | EDITOR
1803 | Jerome Henry | 240 | 1 | 11.22.6.4.3.4 | 99 | 14 | E | Y | 99.14 | 14 | 11.22.6.4.3.4 |  | A | Editor |  | 520 | Typo, likely RSTA | Fix typo | ACCEPTED (EDITOR: 2019-04-29 22:16:48Z) | EDITOR | Editorials | [5 empty] | 2019-05-27 21:33 | EDITOR
1804 | Jerome Henry | 240 | 1 | 11.22.6.4.3.4 | 100 | 14 | E | Y | 100.14 | 14 | 11.22.6.4.3.4 |  | A | Editor |  | 520 | Typo, likely 36h | Fix typo | ACCEPTED (EDITOR: 2019-04-29 22:19:33Z) | EDITOR | Editorials | [5 empty] | 2019-05-27 21:33 | EDITOR
1805 | Jerome Henry | 240 | 1 | 11.22.6.4.4.2 | 102 | 8 | T | Y | 102.08 | 8 | 11.22.6.4.4.2 |  | J | Christian Berger | 885r3 | 531 | ACs are used to distinguish traffic types of different levels of priority. Allowing any AC to be used for randing NDP announcement is only meaningful if tehre are various possible levels of priority needed for such ranging exchange. Otherwise, high density of regular ranging exchanges may interfere with voice calls for example, thus making this standard a source of interference for delay-sensitive traffic, including in scenarios where ranging is not urgent. | Integrate the concept of priority (e.g. e911) and associate reasonable AC recommendations associated to the use case, thus using BE for standard exchanges and higher Acs based on the urgency of the exchange. | REJECTED (EDITOR: 2019-05-27 21:38:35Z) Reject In 11ax, Trigger frame can be sent after the backoff counter of any AC becomes 0. The same rules applies to ranging NDP Announcement. Another reason for this is that the exchanged frames in NDP ranging are not classified to any AC | EDITOR |  | motion passed |  |  |  |  | 2019-05-27 21:39 | EDITOR
1806 | Jerome Henry | 240 | 1 | 11.22.6.4.10.2 | 126 | 12 | E | Y | 126.12 | 12 | 11.22.6.4.10.2 |  | A | Editor |  | 520 | NSTS should be all caps | Capitalise the acronym. | ACCEPTED (EDITOR: 2019-04-29 22:20:58Z) | EDITOR | Editorials | [5 empty] | 2019-05-27 21:33 | EDITOR
1807 | John Buffington | 240 | 1 | 9.4.2.26 | 36 | 1 | T | Y | 36.01 | 1 | 9.4.2.26 |  | V | Ganesh-Venkatesan | 1599r1 | 927 | Incorrect reference in Table 9-153 | Passive Location Ranging Initiator Measurement Support field description has the wrong reference. Measurement Exchange in Passive Location Ranging mode is loacted in sub-clause 11.22.6.4.10. | REVISED (EDITOR: 2019-09-26 11:26:23Z) REVISE. The clause numbers (and in some cases names as well) are changed as a result of submission 11-19-1483. Incorporate editor instructions in 11-19-1559 corresponding to CIDs 1807 and 1808. | EDITOR |  | motion passed |  |  |  |  | 2019-09-26 11:27 | EDITOR
1808 | John Buffington | 240 | 1 | 9.4.2.26 | 36 | 1 | T | Y | 36.01 | 1 | 9.4.2.26 |  | V | Ganesh-Venkatesan | 1599r1 | 927 | Incorrect reference in Table 9-153 | Passive Location Ranging Responder Measurement Support field description has the wrong reference. Measurement Exchange in Passive Location Ranging is in sub-clause 11.22.6.4.10. | REVISED (EDITOR: 2019-09-26 11:27:03Z) REVISE. The clause numbers (and in some cases names as well) are changed as a result of submission 11-19-1483. Incorporate editor instructions in 11-19-1559 corresponding to CIDs 1807 and 1808. | EDITOR |  | motion passed |  |  |  |  | 2019-09-26 11:27 | EDITOR
1809 | John Buffington | 240 | 1 | 11.22.6.3.1 | 83 | 8 | T | Y | 83.08 | 8 | 11.22.6.3.1 |  |  | Debashis Dash |  |  | Incorrect sub-clause name. | The Sub-Clause name is "General" but should be "Range Measurement Negotiation". |  | EDITOR | [6 empty] | 2019-04-03 16:23 | EDITOR
1810 | John Buffington | 240 | 1 | 29.3.3.3.2.3 | 159 | 9 | E | N | 159.09 | 9 | 29.3.3.3.2.3 |  | A | Editor |  | 520 | Table missing column labels. | Add the appropriate column names. | ACCEPTED (EDITOR: 2019-04-30 04:39:52Z) | EDITOR | Editorials | [5 empty] | 2019-05-27 21:33 | EDITOR
1811 | John Buffington | 240 | 1 | 10.43.9.6 | 75 | 7 | E | N | 75.07 | 7 | 10.43.9.6 |  | A | Editor |  | 520 | Sub-Clause contains previously deleted texts, marked by strike through. | Remove struck through/deleted paragraphs and text. | ACCEPTED (EDITOR: 2019-04-29 21:31:48Z) | EDITOR | Editorials | [5 empty] | 2019-05-27 21:33 | EDITOR
1812 | John Buffington | 240 | 1 |  |  |  | G | N |  |  |  |  | V |  | 1608r1 | 930 | Inconsistent boarders around figures with field sizes (i.e. bit, octet, etc..). | An inconsistent example is Figure 9-617 (Page 38) vs. Figure 9-618 (Page 39). | REVISED (EDITOR: 2019-09-26 12:18:10Z) Revised, fixed | EDITOR |  | motion passed |  |  |  |  | 2019-09-26 12:23 | EDITOR
1813 | John Buffington | 240 | 1 | 9.4.2.26 | 36 | 1 | E | N | 36.01 | 1 | 9.4.2.26 |  | A | Editor |  | 520 | Sub-Clause contains previously deleted texts, marked by strike through. | Remove struck through/deleted text found in the Passive Location Ranging Responder Measurement Support field description . | ACCEPTED (EDITOR: 2019-05-01 04:30:43Z) | EDITOR | Editorials | [5 empty] | 2019-05-27 21:33 | EDITOR
1814 | Jonathan Segev | 240 | 1 | 11.22.6.1 | 87 |  | E | N | 87 |  | 11.22.6.1 |  |  | Ganesh-Venkatesan |  |  | FTM overview section describes high level FTM operation and should not include shall statements that are very detailed operation of secured ranging in the 60GHz band | move text dealing with EDMG beamforming and training to the measurement section dealing with EDMG i.e. 11.24.6.4.7 |  | EDITOR | Editorials | [5 empty] | 2019-06-11 09:35 | EDITOR
1815 | Jonathan Segev | 240 | 1 | 11.22.6.3.3 | 87 |  | T | N | 87 |  | 11.22.6.3.3 |  | J | Debashis Dash | 1608r1 | 930 | "An RSTA shall reject a request for TB Ranging from an ISTA if the RSTA cannot assign the ISTA to an availability window that does not overlap with a 10 TU interval in which the ISTA is unavailable (as signalled by the ISTA Availability Window element in the IFTMR). " double negation makes the sentence illogical. | Change unavaiable to available. | REJECTED (EDITOR: 2019-09-26 12:18:59Z) Reject, the commenter withdrew the comment. | EDITOR |  | motion passed |  |  |  |  | 2019-09-26 12:24 | EDITOR
1816 | Jonathan Segev | 240 | 1 | 11.22.6.3.4 | 90 | 11 | E | N | 90.11 | 11 | 11.22.6.3.4 |  | A | Editor |  | 520 | "When management frame protection is negotiatedfor TB and non-TB ranging negotiation, " missing space character after the negotiated | Insert a space. | ACCEPTED (EDITOR: 2019-04-29 22:22:29Z) | EDITOR | Editorials | [5 empty] | 2019-05-27 21:33 | EDITOR
1817 | Jonathan Segev | 240 | 1 | 11.22.6.3.4 | 90 | 14 | T | N | 90.14 | 14 | 11.22.6.3.4 |  |  | Qi-Wang |  |  | "An ISTA in which dot11SecureLTFImplemented is false ignores a Secure LTF Parameters " missing normative requirement behavior i.e. "shall" statement. | Add shall statement. |  | EDITOR | [6 empty] | 2019-04-03 18:58 | EDITOR
1818 | Jonathan Segev | 240 | 1 | 11.22.6.3.4 | 90 | 14 | T | N | 90.14 | 14 | 11.22.6.3.4 |  |  | Qi-Wang |  |  | "An ISTA in which dot11SecureLTFImplemented is false ignores a Secure LTF Parameters " An RSTA should not respond with an assignment that is secured for non secured request, as the parameters in the request refers to a non secured PHY not a secured PHY, example repetition, number of antennas ... | Remove statement. |  | EDITOR | [6 empty] | 2019-04-03 18:58 | EDITOR
1819 | Jonathan Segev | 240 | 1 | 11.22.6.3.5 | 91 |  | E | N | 91 |  | 11.22.6.3.5 |  | A | Editor |  | 520 | "A STA that supports secure ToF measurement as described in 11.22.6.4.8 (Secure EDMG 31 Measurement Exchange Protocol)" the secure EDMG sub section is 11.22.6.4.9 | Fix reference. | ACCEPTED (EDITOR: 2019-04-29 22:23:53Z) | EDITOR | Editorials | [5 empty] | 2019-05-27 21:33 | EDITOR
1820 | Jonathan Segev | 240 | 1 | 11.22.6.3.4 | 90 |  | T | N | 90 |  | 11.22.6.3.4 |  |  | Qi-Wang |  |  | Secure LTF measurement setup includes the generation of the secured LTF generation information, which is part of the measurement exchange. Move the parts dealing with measurement exchange to the secured measurement exchange for TB and NTB | Move paragraph dealing with secured LTF generation including the Secure LTF counter operation to section 11.22.6.4.6. |  | EDITOR | [6 empty] | 2019-04-03 18:58 | EDITOR
1821 | Jonathan Segev | 240 | 1 | 11.22.6.3.4 | 91 |  | T | N | 91 |  | 11.22.6.3.4 |  | V | Qi-Wang | 326r1 | 520 | There is no definition of how the secured 4P+3 bits are used in the case of only partial BW, e.g. when 80MHz was negotiated but due to channel accupancy only 40MHz is used. | Clarify which part of the generated vector is used especially such that no timing constraint is created, i.e. that the LTF sequence can be generated prior to the TF or NDPA indicating the BW size. | REVISED (EDITOR: 2019-04-02 05:57:04Z) The suggested edits account for the following issues: 1. The measurement exchange does not include the generation process of the secure bit sequence, which is currently in the negotiation section. The generation process of the secure bit sequence should be in a section other than the negotiation section. 2. Terminology mix-up – there is no separation between DL and UL sequences. The two sequences share the same name Secure-LTF-bits, whereas the UL and DL generated bit sequences need to two different names for two different processes. 3. No clear definition on how the generated bits are used when a measurement instance uses a partial BW (secondary channel occupied) or a smaller number of space-time streams. Solution: 1. Partition the existing text on Secure LTF to two parts: a. Have the current section “11.22.6.3.4 Secure LTF measurement setup” deal with the session setup only (i.e. indication of the negotiation and Secure LTF Key Seed derivation. b. Move the text dealing with generation of Secure-LTF-Bits to the “Secure TB and NTB Measurement Exchange Protocol” section where the parameters used (SAC, Secure LTF counter) are described. This text is shared between the TB and NTB. 2. Describe under section 28 what happens if not the maximum allocated BW, UL and DL NSTS and such are used – which part of the generated bit sequence is used. Other: DL and UL bit sequences are using the same name – this is a typo so the notations of UL and DL are added to the corresponding sequence names. | EDITOR |  | motion passed |  |  |  |  | 2019-05-27 21:32 | EDITOR
1822 | Jonathan Segev | 240 | 1 | 11.22.6.3.4 | 91 |  | T | N | 91 |  | 11.22.6.3.4 |  |  | Qi-Wang |  |  | "Secure-LTF-ISTA-bits = KDF-Hash-Length(Secure-LTF-Key-Seed, "Secure LTF Expansion", 5 SAC ¦¦ Secure-LTF-Counter)", the text describes a single symbol and ignores the size of the negotiated P-matrix size, and what happens when an allocation is smaller the Nsts | Clarify which part of the generated vector is used and what elements affects the size of the generated vector. |  | EDITOR | [6 empty] | 2019-04-03 18:58 | EDITOR
1823 | Jonathan Segev | 240 | 1 | 11.22.6.3.4 | 91 |  | E | N | 91 |  | 11.22.6.3.4 |  | A | Editor |  | 520 | Secure-LTF-ISTA-bits = KDF-Hash-Length(Secure-LTF-Key-Seed, "Secure LTF Expansion", .... The bits generated by the vector are used by the ISTA for transmission and RSTA for reception, its not only the ISTA which uses or generates it, vector name should reflect this | Rename to "Secure LTF UL bits" and "secure LTF DL bits". | ACCEPTED (EDITOR: 2019-04-29 22:26:26Z) | EDITOR | Editorials | [5 empty] | 2019-05-27 21:33 | EDITOR
1824 | Jonathan Segev | 240 | 1 | 11.22.6.3.4 | 89 |  | T | N | 89 |  | 11.22.6.3.4 |  |  | Qi-Wang |  |  | "When an ISTA has set the Secure LTF Support field to 1 in the Ranging Parameters field in an initial Fine Timing Measurement Request frame it transmits, an RSTA with dot11SecureLTFImplemented equal to true may set the Secure LTF Required subfield in the Ranging Parameters field in an initial Fine Timing Measurement frame to 1 to activate a secure LTF measurement exchange mode between the ISTA and the RSTA." - The ISTA provided its capabilities in the none scured mode, those may differ from its capabilities from the secured mode, in addition a non secured session initiation may be unprotected thus the entire session is compromized. | remove the option to respond with secured to non secured request. |  | EDITOR | [6 empty] | 2019-04-03 18:58 | EDITOR
1825 | Jonathan Segev | 240 | 1 | Annex aa | 179 |  | T | N | 179 |  | Annex aa |  | J | Feng-Jiang | 1563r1 | 938 | Secured LTF test vectors should be added to cross check implementations, possibly as an annex | Add test vectors. | Reject Haven’t received resolutioin for this CID before the closure of the WG ballot. | EDITOR |  | motion passed |  |  |  |  | 2019-09-27 06:47 | EDITOR
1826 | Jonathan Segev | 240 | 1 | 28.3.17c | 154 |  | E | N | 154 |  | 28.3.17c |  | A | Editor |  | 520 | After the phase shift, the frequency domain signal is transformed to the time domain. A zero power " strikethrough leftover sentence. |  | ACCEPTED (EDITOR: 2019-04-30 04:44:22Z) | EDITOR | Editorials | [5 empty] | 2019-05-27 21:33 | EDITOR
1827 | Jonathan Segev | 240 | 1 | 28 | 150 | 2 | E | N | 150.02 | 2 | 28 |  | V | Editor |  | 520 | Missing subsection 28.3 prior to 28.3.4 | 28.3.4 appears as a subsection to 28.2 which is likely not the intent. | REVISED (EDITOR: 2019-04-30 04:45:21Z) Revised. | EDITOR | Editorials | [5 empty] | 2019-05-27 21:32 | EDITOR
1828 | Jonathan Segev | 240 | 1 | 11.22.6.4.6.1 | 109 |  | T | N | 109 |  | 11.22.6.4.6.1 |  | V | Yongho-Seok | 602r1 | 518 | In NTB mode in the abnormal case the ISTA does not know the next SAC value and transmit SAC = 0 (e.g. when preivous LMR was incorrectly received), the RSTA should be allowed to transmit either the known sequence or any other sequence (e.g. such as the one it should have transmitted if the SAC was correct) , this is in order to prevent critical time constraint between NDPA receive and DL NDP transmit. the measurement itself is useless (lost). this will align NTB and TB behavior. | Align NTB operation with TB operation for the case where the SAC is not available at the ISTA. | REVISED (EDITOR: 2019-06-10 15:34:20Z) Revised- Agree in principle. As in the comment, in the abnormal case of NTB mode, a STA can use either the known sequence or any other sequence for HE-LTFs in the secure ranging measurement. TGaz editor makes changes as specified in 11-19/0602r1 for CID 1828. | EDITOR |  | motion passed |  |  |  |  | 2019-06-10 15:35 | EDITOR
1829 | Jonathan Segev | 240 | 1 | 11.22.6.4.4.2 | 103 |  | T | N | 103 |  | 11.22.6.4.4.2 |  | V | Christian Berger | 885r3 | 532 | "In the Ranging NDP Announcement frame, the ISTA shall set the UL Rep subfield of the STA 7 Info field to a value in the range 0 to RSTA Assigned UL Rep; " should be 1-8 because RSTA assigned UL Rep and DL Rep is Max UL Rep + 1 and Max DL Rep +1 accordingly. | fix value range for RSTA Assigned UL and DL Rep to that of other places in the spec. | REVISED (EDITOR: 2019-05-27 21:35:27Z) Defintion of RSTA assigned UL/DL rep is same as definition of UL/DL rep in Ranging NDPA (0-7) | EDITOR |  | motion passed |  |  |  |  | 2019-05-27 21:36 | EDITOR
1830 | Jonathan Segev | 240 | 1 | 11.22.6.4.6.1 | 109 | 6 | T | N | 109.06 | 6 | 11.22.6.4.6.1 |  | V | Yongho-Seok | 602r1 | 518 | "An ISTA that sends a Ranging NDP PPDU a SIFS after transmission of the Ranging NDP Announcement frame to a RSTA shall set the TXVECTOR parameter LTF_SEQUENCE as follows:... -- Otherwise the LTF sequence generation information in the Secure LTF Parameters field in the..." the MAC receives the secure generation information and generate Secure-LTF-bits-DL and Secure-LTF-bits-UL based on that, then the PHY convert this 4P+3 bit per symbol into a Golay sequence and CSD. | Modify the text as follows: "-- Otherwise set the Secure-LTF-bits-DL and the Secure-LTF-bits-DL based on the LTF sequence generation information in the Secure LTF Parameters field in the last received Fine Timing Measurement frame or last received Location Measurement Report frame from the RSTA " | REVISED (EDITOR: 2019-06-10 15:36:44Z) Revised- Agree in principle. As in comment, the more exact terminology like Secure-LTF-bits-DL and Secure-LTF-bits-UL is preferred. TGaz editor makes changes as specified in 11-19/0602r1 for CID 1830. | EDITOR |  | motion passed |  |  |  |  | 2019-06-10 15:37 | EDITOR
1831 | Jonathan Segev | 240 | 1 | 11.22.6.4.6.1 | 109 | 14 | T | N | 109.14 | 14 | 11.22.6.4.6.1 |  | V | Yongho-Seok | 602r1 | 518 | "When a RSTA receives a Ranging NDP Announcement from an ISTA frame in which the SAC subfield in the STA Info SAC field is set to 0, the RSTA shall: -- Issue a PHY-RXLTFSEQUENCE.request primitive with a LTFVECTOR parameter that is set to Secure HE-LTF with pre-determined sequence;" The definition of predetermeand seuqnece is missing | define the pedetermeand sequence | REVISED (EDITOR: 2019-06-10 15:35:27Z) Revised- Agree in principle. A STA can use either the known sequence or any other sequence for HE-LTFs in the secure ranging measurement. The known sequence can be the regular HE-LTF. TGaz editor makes changes as specified in 11-19/0602r1 for CID 1831. | EDITOR |  | motion passed |  |  |  |  | 2019-06-10 15:36 | EDITOR
1832 | Jonathan Segev | 240 | 1 | 11.22.6.4.6.1 | 109 | 29 | T | N | 109.29 | 29 | 11.22.6.4.6.1 |  | V | Yongho-Seok | 602r1 | 518 | "Issue a PHY-RXLTFSEQUENCE.request primitive with a LTFVECTOR parameter that is set to the LTF sequence generation information in the Secure LTF Parameters field" The Secure LTF parameters are received by the MAC from RSTA but are converted to 4P+3 bits per symbol. The 4P+3 bits per sybmol is converted by PHY to LTF sequence. | Replace TXVECTOR and RXLTF LTF sequence generation information field with Secure-LTF-bits-DL and Secure-LTF-bits-UL described in section 11.22.6.3.4 | REVISED (EDITOR: 2019-06-10 15:37:13Z) Revised- Agree in principle. As in comment, the more exact terminology like Secure-LTF-bits-DL and Secure-LTF-bits-UL is preferred. TGaz editor makes changes as specified in 11-19/0602r1 for CID 1832. | EDITOR |  | motion passed |  |  |  |  | 2019-06-10 15:37 | EDITOR
1833 | Jonathan Segev | 240 | 1 | 11.22.6.4.6.1 | 111 | 5 | T | N | 111.05 | 5 | 11.22.6.4.6.1 |  | J | Yongho-Seok | 602r1 | 518 | "When there is a transmission failure within a secure measurement exchange sequence, the recovery procedure of the LTF Generation SAC and its associated LTF Sequence Generation Information parameters is illustrated in Figure 11-o (Error recovery of secure measurement exchange in Non-TB mode)." normative behavior needs to be defined in text not figures. | Reformat figure to normative text. | REJECTED (EDITOR: 2019-06-10 15:39:05Z) Rejected- The normative behaviors are already described. Figure shows an example of the error recovery normative behaviour. | EDITOR |  | motion passed |  |  |  |  | 2019-06-10 15:39 | EDITOR
1834 | Jonathan Segev | 240 | 1 | 11.22.6.4.1 | 93 | 8 | E | N | 93.08 | 8 | 11.22.6.4.1 |  | A | Editor |  | 520 | "RSTA centric EDCA based legacy Ranging mode " use of the word legacy is inappropriate, because once this amendment is incorporated into the baseline "legacy" no longer exists. In addition the text already uses the term "RSTA centric EDCA based Ranging mode" | Delete word legacy, from the terminology as it is not needed. | ACCEPTED (EDITOR: 2019-04-29 22:27:17Z) | EDITOR | Editorials | [5 empty] | 2019-05-27 21:33 | EDITOR
1835 | Jonathan Segev | 240 | 1 | 11.22.6.4.1 | 93 | 11 | E | N | 93.11 | 11 | 11.22.6.4.1 |  | A | Editor |  | 520 | " ISTA centric EDCA based Non-TB Ranging mode " the use of EDCA is redundent, it does not add anything to the description aside from making the term combersume, in addition the rest of the spec uses the term Measurement Exchange in Non TB Ranging. | Align name to say Measurement Exchange in Non TB Ranging. | ACCEPTED (EDITOR: 2019-04-29 22:29:49Z) | EDITOR | Editorials | [5 empty] | 2019-05-27 21:33 | EDITOR
1836 | Jonathan Segev | 240 | 1 | 9.3.1.19 | 24 | 21 | E | N | 24.21 | 21 | 9.3.1.19 |  | A | Editor |  | 520 | "TB Ranging protocol" there is no TB Ranging Protocol the term was replace by the term "TB Ranging Measurement Exchange". | Replace "TB Ranging Protocol" with "TB Ranging Measurement Exchange" which is the term the spec uses. | ACCEPTED (EDITOR: 2019-05-01 04:31:16Z) | EDITOR | Editorials | [5 empty] | 2019-05-27 21:33 | EDITOR
1837 | Jonathan Segev | 240 | 1 | 9.4.2.279 | 49 | 36 | E | N | 49.36 | 36 | 9.4.2.279 |  | A | Editor |  | 520 | "TB Ranging protocol" there is no TB Ranging Protocol the term was replace by the term "TB Ranging Measurement Exchange". | Replace "TB Ranging Protocol" with "TB Ranging Measurement Exchange" which is the term the spec uses. | ACCEPTED (EDITOR: 2019-05-01 04:31:35Z) | EDITOR | Editorials | [5 empty] | 2019-05-27 21:33 | EDITOR
1838 | Jonathan Segev | 240 | 1 | 9.4.2.280 | 53 | 32 | E | N | 53.32 | 32 | 9.4.2.280 |  | A | Editor |  | 520 | "TB Ranging protocol" there is no TB Ranging Protocol the term was replace by the term "TB Ranging Measurement Exchange". | Replace "TB Ranging Protocol" with "TB Ranging Measurement Exchange" which is the term the spec uses. | ACCEPTED (EDITOR: 2019-05-01 04:32:04Z) | EDITOR | Editorials | [5 empty] | 2019-05-27 21:33 | EDITOR
1839 | Jonathan Segev | 240 | 1 | 9.6.7.32 | 67 | 28 | E | N | 67.28 | 28 | 9.6.7.32 |  | A | Editor |  | 520 | "TB Ranging protocol" there is no TB Ranging Protocol the term was replace by the term "TB Ranging Measurement Exchange". | Replace "TB Ranging Protocol" with "TB Ranging Measurement Exchange" which is the term the spec uses. | ACCEPTED (EDITOR: 2019-05-01 04:32:11Z) | EDITOR | Editorials | [5 empty] | 2019-05-27 21:33 | EDITOR
1840 | Jonathan Segev | 240 | 1 | 9.6.7.32 | 69 | 28 | E | N | 69.28 | 28 | 9.6.7.32 |  | V | Editor |  | 520 | "responder selects non-TB ranging or TB Ranging protocols for ...". Term "responder" is undefined, terms "non-TB ranging or TB Ranging protocols " are not defined. | replace "responder" with RSTA and non-TB ranging or TB Ranging protocls with "TB and Non TB Measurement Exchange" | REVISED (EDITOR: 2019-05-01 04:39:40Z) The comment was addressed. | EDITOR | Editorials | [5 empty] | 2019-05-27 21:32 | EDITOR
1841 | Jonathan Segev | 240 | 1 | 11.22.6.3.3 | 88 | 30 | E | N | 88.3 | 30 | 11.22.6.3.3 |  | A | Editor |  | 520 | "An ISTA and an RSTA may negotiate a phase shift feedback mode of the non-TB ranging and TB ranging protocol" term protocol is not defined. | Remove the word "protocol". | ACCEPTED (EDITOR: 2019-04-29 22:34:35Z) | EDITOR | Editorials | [5 empty] | 2019-05-27 21:33 | EDITOR
1842 | Jonathan Segev | 240 | 1 | 11.22.6.3.4 | 89 | 25 | E | N | 89.25 | 25 | 11.22.6.3.4 |  | A | Editor |  | 520 | "and TB Ranging protocol" | replace word "protocol" with "measurement exchange to make the terminology consistent | ACCEPTED (EDITOR: 2019-04-29 22:34:44Z) | EDITOR | Editorials | [5 empty] | 2019-05-27 21:33 | EDITOR
1843 | Jonathan Segev | 240 | 1 | 11.22.6.4.3.1 | 93 | 17 | E | N | 93.17 | 17 | 11.22.6.4.3.1 |  | A | Editor |  | 520 | "The TB Ranging protocol is dynamic, as..." TB ranging is a measuremet exchange mode the procedure is FTM and the protocol is 802.11. use of word TB Ranging protocol is not consistent with the rest of the spec. | replace word "protocol" with "measurement exchange to make the terminology consistent | ACCEPTED (EDITOR: 2019-04-29 22:34:50Z) | EDITOR | Editorials | [5 empty] | 2019-05-27 21:33 | EDITOR
1844 | Jonathan Segev | 240 | 1 | 11.22.6.4.3.1 | 93 | 29 | E | N | 93.29 | 29 | 11.22.6.4.3.1 |  | A | Editor |  | 520 | "Each availability window of the TB Ranging protocol..." TB ranging is a measuremet exchange mode the procedure is FTM and the protocol is 802.11. use of word TB Ranging protocol is not consistent with the rest of the spec. | replace word "protocol" with "measurement exchange to make the terminology consistent | ACCEPTED (EDITOR: 2019-04-29 22:34:59Z) | EDITOR | Editorials | [5 empty] | 2019-05-27 21:33 | EDITOR
1845 | Jonathan Segev | 240 | 1 | 11.22.6.4.4 | 100 | 16 | E | N | 100.16 | 16 | 11.22.6.4.4 |  | A | Editor |  | 520 | "1.22.6.4.4 Measurement Phase in Non-TB Mode" subclause number is incorrect should be 11.22.6.4.4 | fix typo. | ACCEPTED (EDITOR: 2019-04-29 22:36:27Z) | EDITOR | Editorials | [5 empty] | 2019-05-27 21:33 | EDITOR
1846 | Jonathan Segev | 240 | 1 | 11.22.6.4.6 | 106 | 18 | E | N | 106.18 | 18 | 11.22.6.4.6 |  | A | Editor |  | 520 | "Secure Non-TB and -TB Ranging Measurement Exchange Protocol" protocol does not add new information on top of measurement exchange and its not a protocol of its own. | remove word protocol it is redundent | ACCEPTED (EDITOR: 2019-04-29 22:37:01Z) | EDITOR | Editorials | [5 empty] | 2019-05-27 21:33 | EDITOR
1847 | Jonathan Segev | 240 | 1 | 11.22.6.4.3.3 | 98 | 28 | T | N | 98.28 | 28 | 11.22.6.4.3.3 |  |  | Dibakar Das |  |  | The RSTA shall select one bandwidth value for the measurement sounding part based on the Format and Bandwidth subfield of the Ranging Parameters field(s) | Clarify that a partial BW may be used e.g. if the secondary channel is busy. |  | EDITOR | [6 empty] | 2019-07-12 23:01 | EDITOR
1848 | Joseph Levy | 240 | 1 |  |  |  | G | N |  |  |  |  | V |  | 1608r1 | 930 | Page numbering on the pages does not match page number in the Acrobat file - this makes tracking the comments confusing - I have used the Acrobat page number in my comments | Please match Acrobat and printed page numbers in the draft | REVISED (EDITOR: 2019-09-26 12:19:51Z) Revised, this is an editorial/style issue which was fixed going into D1.4, the IEEE template was the cause of that. | EDITOR |  | motion passed |  |  |  |  | 2019-09-26 12:20 | EDITOR
1849 | Joseph Levy | 240 | 1 |  | 9 | 12 | E | N | 9.12 | 12 |  |  | A | Editor |  | 520 | Format of the ToC has a mix of font sizes, please use a single font size of the ToC | Line 12 is the first case of increased font size, please correct throughout | ACCEPTED (EDITOR: 2019-05-01 17:21:04Z) | EDITOR | Editorials | [5 empty] | 2019-05-27 21:33 | EDITOR
1850 | Joseph Levy | 240 | 1 | 3.3 | 14 | 4 | E | N | 14.04 | 4 | 3.3 |  | A | Editor |  | 520 | The style of the definition does not match the 802.11 style | Change: "Pre-association security negotiation STA: A station that implements pre-association security negotiation (PASN) and for which dot11PASNActivated is true." To: "Pre-association security negotiation (PASN) station (STA): A STA that implements PASN and for which dot11PASNActivated is true." Alternatively delete the definition, as both PASN and STA are already defined in the specification. | ACCEPTED (EDITOR: 2019-04-30 05:43:39Z) | EDITOR | Editorials | [5 empty] | 2019-05-27 21:33 | EDITOR
1851 | Joseph Levy | 240 | 1 | 4.5.4.2 | 15 | 5 | E | N | 15.05 | 5 | 4.5.4.2 |  | A | Editor |  | 520 | Adding an additional authentication method does should not change five to several but to six. | Change "several" to "six" | ACCEPTED (EDITOR: 2019-04-30 05:44:51Z) | EDITOR | Editorials | [5 empty] | 2019-05-27 21:33 | EDITOR
1852 | Joseph Levy | 240 | 1 | 4.5.4.2 | 15 | 7 | E | N | 15.07 | 7 | 4.5.4.2 |  | A | Editor |  | 520 | PASN must be expanded at its first use | Change "PASN" to "pre-association security negotiation (PASN)" | ACCEPTED (EDITOR: 2019-04-30 05:47:16Z) | EDITOR | Editorials | [5 empty] | 2019-05-27 21:33 | EDITOR
1853 | Joseph Levy | 240 | 1 | 4.5.4.2 | 15 | 7 | G | N | 15.07 | 7 | 4.5.4.2 |  | J | Nehru-Bhandaru | 1402r2 | 917 | Why is PASN authentication necessary, all authentication occurs pre-association. What makes PASN necessary, why can't one of the existing authentication methods be used? | Remove PASN and use an existing authentication capability. | REJECTED (EDITOR: 2019-09-24 06:39:30Z) Rejected. PASN establishes a PTKSA before association where as other authentication methods establish a PMKSA. PTKSA is needed for secure ranging before association. | EDITOR |  | motion passed |  |  |  |  | 2019-09-24 06:40 | EDITOR
1854 | Joseph Levy | 240 | 1 | 4.3.19.19 | 14 | 16 | E | N | 14.16 | 16 | 4.3.19.19 |  | A | Editor |  | 520 | Editing instructions are incorrect - the clause is being modified as shown. The first paragraph is the existing clause. | Correct the instruction to the editor as in the comment. | ACCEPTED (EDITOR: 2019-04-30 05:48:43Z) | EDITOR | Editorials | [5 empty] | 2019-05-27 21:33 | EDITOR
1855 | Joseph Levy | 240 | 1 |  |  |  | G | N |  |  |  |  | J |  | 1608r1 | 930 | The introduction of a new type of authentication is out of scope for TGaz - the TGaz PAR only call for modifications ".. that enables determination of absolute and relative position with better accuracy with respect to the Fine Timing Measurement (FTM) protocol executing on the same PHY-type, while reducing existing wireless medium use and power consumption and is scalable to dense deployments." | Remove PASN and use an existing authentication capability. | Reject, this is a duplicate refer to submission 11-19-1402. the PAR refers to modifications allowed in order to support the unassociated operation including a secured mode. Unassociated operation is fundamental to the FTM protocol usage scenarios. | EDITOR |  | motion passed |  |  |  |  | 2019-09-27 12:05 | EDITOR
1856 | Joseph Levy | 240 | 1 | 9.6.7.48 | 79 | 35 | T | Y | 79.35 | 35 | 9.6.7.48 |  | V | Ganesh-Venkatesan | 1599r1 | 927 | What is the format of the Location Measurement Report frame, it seems only the Location Measurement Report Action field and the ToD Error field are provided. | Provide the format of the Location Measurement Report frame. | REVISED (EDITOR: 2019-09-26 11:27:57Z) Revise. Editor to incorporate changes corresponding to CID 1856 in 11-19-1559 | EDITOR |  | motion passed |  |  |  |  | 2019-09-26 11:28 | EDITOR
1857 | Joseph Levy | 240 | 1 | 9.6.7.48 | 79 | 1 | T | Y | 79.01 | 1 | 9.6.7.48 | [5 empty] | Why are there two different ToD Error fields? Shouldn't there be only one? Figure 9-981b and Figure 9-981c | Correct the field titles or delete one of the two figures | [8 empty] | 2019-03-09 21:12
1858 | Joseph Levy | 240 | 1 | 10.24.2.2 | 83 | 10 | T | Y | 83.1 | 10 | 10.24.2.2 |  |  | Liwen Chu |  |  | "if an ..." is not an event or a when, hence the added text does not fit with the existing text. Also the editing instructions are confusing, since paragraph e) is provided in the amendment draft. | Correct the text so that it is an event or follows a when correctly. Also consider correcting the editor instructions or text supplied. |  | EDITOR | [6 empty] | 2019-06-12 03:04 | EDITOR
1859 | Joseph Levy | 240 | 1 | 10.24.2.8 | 83 | 15 | T | Y | 83.15 | 15 | 10.24.2.8 |  |  | Liwen Chu |  |  | A choice of 3 options should not be proceeded by "Either", also it is not clear that the "or" has been added to the end of the second bullet. Why the "Either" is necessary in the first place is confusing to me. But, this addition is not correct. | Remove the "Either" and the "or"s; and correct the list of possible frame exchanges so that it is clear what the allowed choices are. |  | EDITOR | [6 empty] | 2019-06-12 03:04 | EDITOR
1860 | Joseph Levy | 240 | 1 | 10.43.9.6 | 84 | 7 | T | Y | 84.07 | 7 | 10.43.9.6 |  | V | Assaf Kasher | 558r1 | 506 | Id the FPBT procedure used to determine the best AWV corresponding to the first path as stated in the first paragraph or do the two EDMG STAs already now the best transmit AWV as stated in the second paragraph. These statements do not seem to be compatible with each other. Please resolve or clarify what is being specified. | As in the comment | REVISED (EDITOR: 2019-06-09 22:49:17Z) Revise TGaz Editor: Change the text in P77L18 (10.43.10.6) as follows: | EDITOR |  | motion passed |  |  |  |  | 2019-06-09 22:50 | EDITOR
1861 | Joseph Levy | 240 | 1 | 01.43.9.6 | 84 | 19 | T | Y | 84.19 | 19 | 01.43.9.6 |  | V | Assaf Kasher | 1422r2 | 710 | What is the criteria for a peer EDMG STA not being capable of FPBT procedure? | Provide a meaningful criteria for a EDMG STA not initiating a FPBT. | REVISED (EDITOR: 2019-09-24 02:48:16Z) Revise: Already resolved in D1.2 as part of CID2446 | EDITOR |  | motion passed |  |  |  |  | 2019-09-24 02:48 | EDITOR
1862 | Kazuto Yano | 240 | 1 | 9.4.2.26 | 36 | 1 | G | Y | 36.01 | 1 | 9.4.2.26 |  | A | Ganesh-Venkatesan | 1599r1 | 927 | Sub-clause 11.22.6.4a (Secure LTF Measurement Exchange Protocol) is referred several times in this draft, but such sub-clause does not exist. | Please add this sub-clause. | ACCEPTED (EDITOR: 2019-09-26 11:28:43Z) | EDITOR |  | motion passed |  |  |  |  | 2019-09-26 11:29 | EDITOR
1863 | Kazuto Yano | 240 | 1 | 9.4.2.26 | 36 | 1 | E | N | 36.01 | 1 | 9.4.2.26 |  | A | Editor |  | 520 | 11.22.6.4.9 (Measurement Exchange in Passive Location Ranging mode) is referred two times in Table 9-153, but the sub-clause number must be 11.2.6.4.10. | Please fix the typo. | ACCEPTED (EDITOR: 2019-05-01 04:43:21Z) | EDITOR | Editorials | [5 empty] | 2019-05-27 21:33 | EDITOR
1864 | Kazuto Yano | 240 | 1 | 9.6.7.33 | 68 | 9 | E | N | 68.09 | 9 | 9.6.7.33 |  | V | Editor |  | 520 | Cluase 20 is referred, but it is not correct. | Please refer correct sub-clause. | REVISED (EDITOR: 2019-05-01 04:46:15Z) The sentence is out of place and is deleted. | EDITOR | Editorials | [5 empty] | 2019-05-27 21:32 | EDITOR
1865 | Kazuto Yano | 240 | 1 | 10.43.9.6 | 76 | 37 | E | N | 76.37 | 37 | 10.43.9.6 |  | A | Editor |  | 520 | Sub-clauses of 10.43.9 are wrongly referred several times as 10.39.9.X ... | Please fix the typos. | ACCEPTED (EDITOR: 2019-04-29 21:34:17Z) | EDITOR | Editorials | [5 empty] | 2019-05-27 21:33 | EDITOR
1866 | Kazuto Yano | 240 | 1 | 11.22.6.4.9 | 124 | 13 | E | N | 124.13 | 13 | 11.22.6.4.9 |  | A | Editor |  | 520 | Please delete old clause title of 10.22.6.4.10. | Please change according to the comment. | ACCEPTED (EDITOR: 2019-04-29 22:40:08Z) | EDITOR | Editorials | [5 empty] | 2019-05-27 21:33 | EDITOR
1867 | Kazuto Yano | 240 | 1 | 11.22.6.4.10.1 | 124 | 29 | E | N | 124.29 | 29 | 11.22.6.4.10.1 |  | A | Editor |  | 520 | "Section 11.22.6.4.9 (Measurement Exchange in TB Passive Range Location Ranging mode), with subsections" should be "sub-clause 11.22.6.4.10 (Measurement Exchange in Passive Location Ranging mode) and its sub-clauses". | Please change according to the comment. | ACCEPTED (EDITOR: 2019-04-29 22:41:29Z) | EDITOR | Editorials | [5 empty] | 2019-05-27 21:33 | EDITOR
1868 | Kazuto Yano | 240 | 1 | 6.3.5.2.2 | 9 | 1 | E | N | 9.01 | 1 | 6.3.5.2.2 |  | A | Editor |  | 520 | Sub-clause 12.13 is referred as "12.xx"several times in this draft. | Please fix the referring sub-clause numbers. | ACCEPTED (EDITOR: 2019-04-30 16:06:43Z) | EDITOR | Editorials | [5 empty] | 2019-05-27 21:33 | EDITOR
1869 | Kazuto Yano | 240 | 1 | 11.22.6.4.10.1 | 125 | 9 | E | N | 125.09 | 9 | 11.22.6.4.10.1 |  | A | Editor |  | 520 | 11.2.6.4.10.2 is wrongly referred as "11.22.6.4.9.2". | Please fix the typo. | ACCEPTED (EDITOR: 2019-04-29 22:42:36Z) | EDITOR | Editorials | [5 empty] | 2019-05-27 21:33 | EDITOR
1870 | Kazuto Yano | 240 | 1 | 11.2.6.4.10.1 | 125 | 12 | E | N | 125.12 | 12 | 11.2.6.4.10.1 |  |  | Editor |  |  | 11.2.6.4.10.3 is wrongly referred as "11.22.6.4.9.3". | Please fix the typo. |  | EDITOR | Editorials | [5 empty] | 2019-03-11 17:16 | EDITOR
1871 | Kazuto Yano | 240 | 1 | 28.3.4 | 150 | 6 | E | N | 150.06 | 6 | 28.3.4 |  | A | Editor |  | 520 | Sub-clauses 28.3.19a and 28.3.19b are wrongly referred as "28.3.17a" and "28.3.17b" several times in this draft. | Please fix the typos. | ACCEPTED (EDITOR: 2019-04-30 04:51:42Z) | EDITOR | Editorials | [5 empty] | 2019-05-27 21:33 | EDITOR
1872 | Kazuto Yano | 240 | 1 | 6.3.56.3.1 | 17 | 15 | E | N | 17.15 | 15 | 6.3.56.3.1 |  | A | Editor |  | 520 | "this this" should be "this". | Please fix the typo. | ACCEPTED (EDITOR: 2019-04-30 18:49:39Z) | EDITOR | Editorials | [5 empty] | 2019-05-27 21:33 | EDITOR
1873 | Kazuto Yano | 240 | 1 | 9.3.1.23.9.2 | 28 | 10 | E | Y | 28.1 | 10 | 9.3.1.23.9.2 |  | A | Editor |  | 520 | In Figure 9-61d, "B21-B22" must be "B21-B23". | Please fix the typo. | ACCEPTED (EDITOR: 2019-05-01 04:48:01Z) | EDITOR | Editorials | [5 empty] | 2019-05-27 21:33 | EDITOR
1874 | Kazuto Yano | 240 | 1 | 9.4.2.167 | 41 | 6 | E | Y | 41.06 | 6 | 9.4.2.167 |  | A | Editor |  | 520 | In Figure 9.619b, "B121" must be "B11". | Please fix the typo. | ACCEPTED (EDITOR: 2019-05-01 04:49:06Z) | EDITOR | Editorials | [5 empty] | 2019-05-27 21:33 | EDITOR
1875 | Kazuto Yano | 240 | 1 | 9.4.2.167 | 41 | 9 | E | N | 41.09 | 9 | 9.4.2.167 |  | V | Editor |  | 520 | R2I AOA Request subfield, I2R AOA Request subfield, R2I AOD Request subfield, and I2R AOD Request subfield appear in Figure 9-619b in this order. However, their explanations are given in a different order. | Please change the order of explanations for these subfileds as in Figure 9.619b. | REVISED (EDITOR: 2019-05-01 04:49:36Z) The comment was addressed. | EDITOR | Editorials | [5 empty] | 2019-05-27 21:32 | EDITOR
1876 | Kazuto Yano | 240 | 1 | 9.4.2.187 | 44 | 16 | E | N | 44.16 | 16 | 9.4.2.187 |  |  | Editor |  |  | Caption of Figure 9-657 must be "Wrapped Data element format". | Please change according to the comment. |  | EDITOR | Editorials | [5 empty] | 2019-03-11 17:16 | EDITOR
1877 | Kazuto Yano | 240 | 1 | 9.4.2.250.2 | 45 | 4 | E | Y | 45.04 | 4 | 9.4.2.250.2 |  | A | Editor |  | 520 | In Figure 44, the number of Reserved bits must be "4". | Please fix the typo. | ACCEPTED (EDITOR: 2019-05-01 04:51:33Z) | EDITOR | Editorials | [5 empty] | 2019-05-27 21:33 | EDITOR
1878 | Kazuto Yano | 240 | 1 | 9.4.2.285 | 60 | 4 | E | Y | 60.04 | 4 | 9.4.2.285 |  | A | Editor |  | 520 | In Figure 9-1021, the number of bits in Partial TSF subfield must be "22". | Please fix the typo. | ACCEPTED (EDITOR: 2019-05-01 04:53:01Z) | EDITOR | Editorials | [5 empty] | 2019-05-27 21:33 | EDITOR
1879 | Kazuto Yano | 240 | 1 | 9.4.2.285 | 59 | 5 | E | N | 59.05 | 5 | 9.4.2.285 |  | A | Editor |  | 520 | "Figure 9-709b" must be "Figure 9-1020". | Please fix the typo. | ACCEPTED (EDITOR: 2019-05-01 04:54:03Z) | EDITOR | Editorials | [5 empty] | 2019-05-27 21:33 | EDITOR
1880 | Kazuto Yano | 240 | 1 | 9.4.2.285 | 60 | 3 | E | N | 60.03 | 3 | 9.4.2.285 |  | A | Editor |  | 520 | "Figure 9-1017" must be "Figure 9-1021". | Please fix the typo. | ACCEPTED (EDITOR: 2019-05-01 04:54:51Z) | EDITOR | Editorials | [5 empty] | 2019-05-27 21:33 | EDITOR
1881 | Kazuto Yano | 240 | 1 | 9.4.2.286 | 62 | 10 | E | Y | 62.1 | 10 | 9.4.2.286 |  | A | Editor |  | 520 | In Figure 9-1023, "B57" must be "B65". | Please fix the typo. | ACCEPTED (EDITOR: 2019-05-01 04:56:15Z) | EDITOR | Editorials | [5 empty] | 2019-05-27 21:33 | EDITOR
1882 | Kazuto Yano | 240 | 1 | 9.4.2.286 | 62 | 9 | E | N | 62.09 | 9 | 9.4.2.286 |  | A | Editor |  | 520 | "Figure 9-1019" must be "Figure 9-1023". | Please fix the typo. | ACCEPTED (EDITOR: 2019-05-01 04:57:18Z) | EDITOR | Editorials | [5 empty] | 2019-05-27 21:33 | EDITOR
1883 | Kazuyuki Sakoda | 240 | 1 | 11.3.3 | 78 | 4 | T | Y | 78.04 | 4 | 11.3.3 |  | V | Ganesh-Venkatesan | 466r4 | 709 | There is a TBD in 11.3.3 | Please resolve this tbd | REVISED (EDITOR: 2019-09-27 11:23:34Z) Revise, incorporate the changes identified in submission 11-19-466r3. | EDITOR |  | motion passed |  |  |  |  | 2019-09-27 11:24 | EDITOR
1884 | Kazuyuki Sakoda | 240 | 1 | C.3 | 170 | 29 | T | Y | 170.29 | 29 | C.3 |  | V | Christian Berger | 1587r1 | 928 | Definition of the dot11RMCivicConfigured looks to be vacant, and it is not referred anyplace in the main body of the standard. | Please fix the use of dot11RMCivicConfigured | REVISED (EDITOR: 2019-09-25 02:24:02Z) Revised- It is an error of an editing instruction. dot11RMCivicConfigured is defined in the baseline. Annex C is written according IEEE styple guidline. TGaz editor makes changes as specified in 11-19/1587r1. | EDITOR |  | motion passed |  |  |  |  | 2019-09-25 02:24 | EDITOR
1885 | Kazuyuki Sakoda | 240 | 1 | C.3 | 170 | 17 | T | Y | 170.17 | 17 | C.3 |  | V |  | 1587r1 | 928 | Definition of the dot11TriggedBasedRangingRespImplemented is missing | Please define the MIB variable | REVISED (EDITOR: 2019-09-25 02:22:56Z) Revised- dot11TriggedBasedRangingRespImplemented is a typo. dot11TriggedBasedRangingRespImplemented is changed to dot11TriggerBasedRangingRespImplemented. TGaz editor makes changes as specified in 11-19/1587r1. | EDITOR |  | motion passed |  |  |  |  | 2019-09-27 11:18 | EDITOR
1886 | Kazuyuki Sakoda | 240 | 1 | C.3 | 174 | 26 | E | Y | 174.26 | 26 | C.3 |  | V | Editor | 1587r1 | 928 | MIB description format is broken. | Please fix the format | REVISED (EDITOR: 2019-09-25 02:36:13Z) Revised- Agree in principle. Annex C is written according IEEE styple guidline. TGaz editor makes changes as specified in 11-19/1587r1 | EDITOR | Editorials | motion passed |  |  |  |  | 2019-09-25 02:36 | EDITOR
1887 | Lisa Ward | 240 | 1 | 9.4.2.285 | 60 | 3 | E | N | 60.03 | 3 | 9.4.2.285 |  | A | Editor |  | 520 | The sentence at the top of pg 60 says the availability window field is in figure 9-1017 but it looks the availability window is in figure 9-1021 | Change: "The Availability Window field is defined in Figure 9-1017." to "The Availability Window field is defined in Figure 9-1021." | ACCEPTED (EDITOR: 2019-05-01 04:57:56Z) | EDITOR | Editorials | [5 empty] | 2019-05-27 21:33 | EDITOR
1888 | Liwen Chu | 240 | 1 | 11.22.6.4.3 | 93 | 14 | T | Y | 93.14 | 14 | 11.22.6.4.3 |  | V | Dibakar Das | 470r1 | 710 | The method to synchronize STA(ISTA) with AP(RSTA) for TN NDP ranging should be defined | As in comment | REVISED (EDITOR: 2019-08-08 05:12:00Z) Revised Discussion: agree with the comment. ISTA needs to synchronize its TSF time with RSTA. Otherwise ISTA may miss the negotiated TB NDP ranging service period. The synchronization method through Beacon/Probe Response may not be suitable for ISTAs working in off channel. One possible method is that the RSTA announces its partial TSF time e.g. TSF LSB[21:6] of its trigger polling transmission. When partial TSF time is used for TSF synchronization, the nontransmitted part of TSF, e.g. TSF[63:22] between ISTA and RSTA may be different. One example is following: Before ISTA’s TSF setting per the partial TSF[21:6], AP’s TSF[63:22] is Y, TSF[21:6] is 0xFFF8. STA’s TSF[63:22] is Y+1, TSF[21:6] is 0x0009. This issue is also fixed. TGaz editor, please make changes as showing in 11-19/0470r1 with the tag CID 1888 | EDITOR |  | motion passed | Note - Motion 729 should approve CR in 470r2 but mistakenly approve CR in 470r1. The 470r2 will be re-motion in Sept. meeting. |  |  |  | 2019-08-08 05:14 | EDITOR
1889 | Liwen Chu | 240 | 1 |  |  |  | G | Y |  |  |  |  | J |  | 1608r1 | 930 | It seems the mandatory and optional requirement of ISTA and RSTA is not clearly defined. | Cliarify it in subclause 11. | REJECTED (EDITOR: 2019-09-26 12:35:41Z) Reject, Annex B PICS captures dependencies within the spec, features which are optional are called out in clause 11. The comment fails to identify changes in sufficient detail so that the specific wording of the changes can be determined. | EDITOR |  | motion passed |  |  |  |  | 2019-09-26 12:36 | EDITOR
1890 | Liwen Chu | 240 | 1 | 11.22.6.4.3.3 | 94 | 21 | T | Y | 94.21 | 21 | 11.22.6.4.3.3 |  | V | Christian Berger | 702r1 | 511 | Clarify that the allowed frame sequence clearly, e.g. Trigger+CTS2Self+Trigger+CTS2Self+Trigger+UL NDP+NDPa+NDP... is not allowed. | As in comment | REVISED (EDITOR: 2019-05-29 21:01:05Z) Revised “Each polling part instance includes a single Ranging Trigger Frame of subvariant Poll (“TF Ranging Poll”, see 9.3.1.23.9 Ranging Trigger variant). Any ISTA addressed by a User Info field in this TF Ranging Poll, may request to participate in measurements in this availability window by responding with a CTS-to-self in an S-MPDU in its designated RU allocation as identified in the TF Ranging Poll (see Figure 11-36c).” | EDITOR |  | motion passed |  |  |  |  | 2019-05-29 21:02 | EDITOR
1891 | Liwen Chu | 240 | 1 | 11.22.6.3.3 | 86 | 31 | T | Y | 86.31 | 31 | 11.22.6.3.3 |  |  | Debashis Dash |  |  | The negotiation of NDP ranging through MU is not necessary. | Delete it from the spec. |  | EDITOR | [6 empty] | 2019-04-03 16:23 | EDITOR
1892 | Liwen Chu | 240 | 1 | 11.22.6.3 | 83 | 5 | T | Y | 83.05 | 5 | 11.22.6.3 |  | V | Girish-Madpuwar | 1365r4 | 937 | Make it clear that the negotiated BW of the associated STA and AP can be wider than the BSS operation BW. | As in comment | Revised: Following text is adopted in submission 11-19/1062r7 The initiating STA shall indicate, in the Format and Bandwidth field, a format and bandwidth that it supports, and this may be different from the BSS operation BW No change is suggested in this resolution to draft | EDITOR |  | motion passed |  |  |  |  | 2019-09-27 06:45 | EDITOR
1893 | Liwen Chu | 240 | 1 | 11.22.6.4.3.3 | 93 | 4 | T | Y | 93.04 | 4 | 11.22.6.4.3.3 |  | J | Christian Berger | 702r1 | 511 | When the BW for NDP ranging is wider than BSS operation BW, the MCS selection rules ahould be defined. | As in comment | REJECTED (EDITOR: 2019-05-29 23:03:21Z) Rejected This is not a valid case, the RSTA should not accept BW parameters not supported also in BSS operation, since also associated STA maybe participate in Ranging | EDITOR |  | motion passed |  |  |  |  | 2019-05-29 23:04 | EDITOR
1894 | Liwen Chu | 240 | 1 | 1.22.6.4.4 | 101 | 16 | T | Y | 101.16 | 16 | 1.22.6.4.4 |  | J | Debashis Dash | 702r1 | 115 | When the BW for NDP ranging is wider than BSS operation BW, the MCS selection rules ahould be defined. | As in comment | REJECTED (EDITOR: 2019-05-29 23:04:14Z) | EDITOR |  | motion passed |  |  |  |  | 2019-06-12 01:59 | EDITOR
1895 | Liwen Chu | 240 | 1 | 1.22.6.4.4 | 102 | 26 | T | Y | 102.26 | 26 | 1.22.6.4.4 |  |  | Debashis Dash |  |  | Only UL NDP should be mentioned here since both of them indicate same BW. | As in comment |  | EDITOR | [6 empty] | 2019-06-12 01:59 | EDITOR
1896 | Manish Kumar | 240 | 1 |  |  |  | G | Y |  |  |  |  | J |  | 1608r1 | 930 | The mandatory and optional requirement of ISTA and RSTA needs more clarifications. | Clarify it in Subclause 11 | REJECTED (EDITOR: 2019-09-26 13:33:46Z) Rejected, this is a duplicate of 1889. | EDITOR |  | motion passed |  |  |  |  | 2019-09-26 13:34 | EDITOR
1897 | Mark Hamilton | 240 | 1 |  | 4 | 9 | E | Y | 4.09 | 9 |  |  |  | Editor |  |  | How can this be based on 11az, it _is_ 11az? This text appears to be inappropriate, based on looking at other amendments, and in general the front matter does not match the other amendments' material or style | Check and update the front matter appropriately, for a typical 802.11 amendment. |  | EDITOR | Editorials | [5 empty] | 2019-03-11 17:16 | EDITOR
1898 | Mark Hamilton | 240 | 1 | 3.2 | 5 | 19 | E | Y | 5.19 | 19 | 3.2 |  | A | Editor |  | 520 | Spell out acronyms within defintions | provide the expanded spelling of "PEDMG" and "SU" | ACCEPTED (EDITOR: 2019-04-30 05:54:06Z) | EDITOR | Editorials | [5 empty] | 2019-05-27 21:33 | EDITOR
1899 | Mark Hamilton | 240 | 1 | 3.2 | 5 | 20 | E | N | 5.2 | 20 | 3.2 |  | A | Editor |  | 520 | Parallel plurals/singulars | Replace "PPUSs that contain" with "PPDU that contains" | ACCEPTED (EDITOR: 2019-04-30 05:49:56Z) | EDITOR | Editorials | [5 empty] | 2019-05-27 21:33 | EDITOR
1900 | Mark Hamilton | 240 | 1 | 3.2 | 5 | 22 | E | N | 5.22 | 22 | 3.2 |  | A | Editor |  | 520 | hidden station is already defined in REVmd. | Delete the defintion "hidden station" | ACCEPTED (EDITOR: 2019-04-30 05:50:33Z) | EDITOR | Editorials | [5 empty] | 2019-05-27 21:33 | EDITOR
1901 | Mark Hamilton | 240 | 1 | 4.3.19.19 | 6 | 20 | T | Y | 6.2 | 20 | 4.3.19.19 |  | V | Ganesh-Venkatesan | 704r5 | 524 | If we're going to talk about "single link positioning" it would be good to first introduce the concept of multi-link positioning (I assume this is so-called 'triangulation' , as oppsoed to azimuth/range positioning with a single link?). | Modify the paragraph before the new text (in the last sentence, or perhaps add a new sentence before the last sentence), stating that using FTM to/from multiple other STAs, a STA can determine its position with respect to these other STAs. Then, in the new text, mention that [E]DMG STAs have an additional ability to do some positioning with only a single link, due to the direction information. | REVISED (EDITOR: 2019-05-28 05:00:14Z) REVISE. Extend the first paragraph to include a description of ranging with multiple responders to determine location. Expand the description of how over DMG/EDMG links it is possible to combine timestamp measurements and angular measurements and determine location of a STA by executing the Fine Timing Measuremenr procedure with a single peer. | EDITOR |  | motion passed |  |  |  |  | 2019-05-28 05:01 | EDITOR
1902 | Mark Hamilton | 240 | 1 | 4.3.19.19 | 6 | 21 | T | N | 6.21 | 21 | 4.3.19.19 |  | A | Ganesh-Venkatesan | 1325r1 | 737 | The second sentence of 4.3.19.19 seems to be completely separate concept from the first sentence. This second sentence seems to be discussing how to get a scheduled window in which FTM can be done, right? If that's correct, then this seems like a detail of how to do FTM when combined with HE scheduling, not a new high level concept of what FTM does (which is what clause 4 is intended for). | Delete the second sentence of the paragraph | ACCEPTED (EDITOR: 2019-08-08 05:51:46Z) | EDITOR |  | motion passed |  |  |  |  | 2019-08-08 05:52 | EDITOR
1903 | Mark Hamilton | 240 | 1 | 6.3.5.2.2 | 8 | 11 | T | Y | 8.11 | 11 | 6.3.5.2.2 |  | J | Nehru-Bhandaru | 718r3 | 526 | There is no PASN authentication frame. There are only Authentication frames that are carrying PASN parameters or element(s). (Yes, I'm putting the same comment into REVmd to fix the similar issues with FILS and SAE.) Secondly, is there more to "PASN Parameters" than what is in the PASN element? It doesn't seem so. | Change "PASN authentication frame" to "PASN element" throughout clause 6. Change "Sequence of elements and fields" in P9.1 to "PASN element", and change the valid range to reference 9.4.2.284 (instead of something in clause 12), and change the Description to start, "The element to be included...". Similarly in the other MLME-AUTHENTICATE primitives. Change the title of 12.13.2.2 to something more appropriate. | REJECTED (EDITOR: 2019-06-09 17:45:10Z) Rejected. PASN authentication frame is an authentication frame with algorithm set to PASN authentication algorithm. Would like to see resolution of 11md comment before making additional changes here. | EDITOR |  | motion passed |  |  |  |  | 2019-06-09 17:45 | EDITOR
1904 | Mark Hamilton | 240 | 1 |  |  |  | E | Y | [5 empty] | Editor |  |  | None of the cross-reference links are "hot" | Please make cross-references within the document "hot" when clicked - it makes it MUCH easier for the reader/reviewer. |  | EDITOR | Editorials | [5 empty] | 2019-03-11 17:16 | EDITOR
1905 | Mark Hamilton | 240 | 1 | 9.3.3.12 | 30 | 4 | T | Y | 30.04 | 4 | 9.3.3.12 |  | A | Nehru-Bhandaru | 718r3 | 526 | The PASN element is not optional in a "PASN authentication frame" (sic). That is the (apparent) definition of "PASN authentication frame" (which needs to be reworded - see my other comment). | Change the Notes column to, "A PASN element is present only in certain Authentication frames as defined in Table 9-43 (Presence of fields and elements in Authentication frames)." | ACCEPTED (EDITOR: 2019-06-09 17:45:46Z) | EDITOR |  | motion passed |  |  |  |  | 2019-06-09 17:46 | EDITOR
1906 | Mark Hamilton | 240 | 1 | 12.13.2.2 | 137 | 31 | T | Y | 137.31 | 31 | 12.13.2.2 |  | V |  | 718r3 | 526 | It validates the PASN Parameters element. | Insert "element" after "PASN Parameters". Same thing at P140.25. | REVISED (EDITOR: 2019-06-09 17:33:02Z) TGaz Editor: Please insert “element” at suggested locations. | EDITOR |  | motion passed | The resoltion assignment is wrong |  |  |  | 2019-06-09 17:34 | EDITOR
1907 | Mark Hamilton | 240 | 1 |  |  |  | E | Y |  |  |  |  | A | Editor |  | 520 | Please make the publication page number (that shows up in the PDF reader's navigation bar) match the printed page number. | As in comment. | ACCEPTED (EDITOR: 2019-10-11 01:15:59Z) | EDITOR | Editorials | [5 empty] | 2019-10-11 01:16 | EDITOR
1908 | Mark Hamilton | 240 | 1 | 6.3.56.1 | 12 | 7 | E | Y | 12.07 | 7 | 6.3.56.1 |  | A | Editor |  | 520 | Typo | This is after Figure 6-17, not 16-7; name it "6-17b" Same for "16-7c". | ACCEPTED (EDITOR: 2019-04-30 16:28:28Z) | EDITOR | Editorials | [5 empty] | 2019-05-27 21:33 | EDITOR
1909 | Mark Hamilton | 240 | 1 | 6.3.56.1 | 12 | 4 | T | Y | 12.04 | 4 | 6.3.56.1 |  | V | Ganesh-Venkatesan | 1599r1 | 927 | If figures 6-17b and 6-17c are introducing new exchanges initiated by MLME-FINETIMINGMSMT.request, then the existing figure 6-17 needds to be re-titiled to make the distincition clear. Otherwise, it also applies, due to lack of exclusion, and we have ambiguity. | Add text before the existing Figure 6-17, to explain to the reader how these three figures apply to different situations. Change the title of the existing Figure 6-17 to make it clear it is exclusive of Figures 6-17b and 6-17c scenarios. | REVISED (EDITOR: 2019-09-26 11:29:31Z) Revise. Incorporate editor instruction corresponding to CID 1909 in 11-19-1559. | EDITOR |  | motion passed |  |  |  |  | 2019-09-26 11:30 | EDITOR
1910 | Mark Hamilton | 240 | 1 | 6.3.56.1 | 13 | 11 | T | Y | 13.11 | 11 | 6.3.56.1 |  | J | Ganesh-Venkatesan | 1599r1 | 927 | We need the same precision about exactly where in the HE TB Ranging NDP (and/or HE Ranging NDP) appearing at the antenna connector is the point in time where t1 and t3 are snapped. This should be done the same way it is done for the FTM frame/Ack in Figure 6-17 and existing text. In the next paragraph, t2 and t4 are discussed explicitly, so why aren't they shown in the figures? | State at exactly what point in the transmission of the appropriate frames are t1 and t3 snapped, similarly to the existing text for the FTM/Ack. OR, modify the existing text to make it clear that t1 and t3 are similarly at the start of the preamble for the new Figures. Add t1 and t3 (and the Antenna vertical market) to Figures 6-17b and 6-17c. Delete the statement that these are not shown in the figures. Similarly add t2 and t4 to the figures, and delete the statement that they aren't shown. | REJECTED (EDITOR: 2019-09-26 11:30:19Z) Reject. The figures 6-17, 6-17b abd 6-17c only depict the exchange of management frames corresponding to the invocation/generation of the MLME primitives. With TB and non-TB ranging the timestamp capture occurs when control frames (NDP) are exchanged. Hence they are not shown. However the capture timestamps corresponding to the exchange of NDP frames is described in Cl. 11.22.6.4.3.3 and Cl. 11.22.6.4.2.2 for TB and non-TB ranging measurement exchanges respectively. | EDITOR |  | motion passed |  |  |  |  | 2019-09-26 11:31 | EDITOR
1911 | Mark Hamilton | 240 | 1 | 6.3.56.1 | 13 | 28 | T | Y | 13.28 | 28 | 6.3.56.1 |  |  | Ganesh-Venkatesan |  |  | It makes no sense to start Note 3 by saying that this first text is talking about MLME-FINETIMINGMSMT.request only for Figure 6-17, and then have the next sentence talk about the primitive for 6-17b and 6-17c. | This Note needs more restructuring to apply to all the cases, clearly. |  | EDITOR | [6 empty] | 2019-08-11 18:56 | EDITOR
1912 | Mark Hamilton | 240 | 1 | 6.3.56.2.2 | 15 | 1 | E | Y | 15.01 | 1 | 6.3.56.2.2 |  |  | Editor |  |  | The new column is not described. It seems to be information that should be part of the description for each parameter, "Included for RSTA¦Trigger-based randing only." | Delete the (non-standard) column, and include this information in the Description column. |  | EDITOR | Editorials | [5 empty] | 2019-03-11 17:16 | EDITOR
1913 | Mark Hamilton | 240 | 1 | 3.2 | 6 | 5 | T | Y | 6.05 | 5 | 3.2 |  | V | Assaf Kasher | 622r1 | 509 | "RSTA" needs to be defined. | Define the concept "RSTA" is trying to convey, and also include RSTA in the acronyms (3.4). | REVISED (EDITOR: 2019-05-28 06:27:13Z) TGaz Editor: Add the definition for ISTA after the definition of HLTK (P5L26): initiating station (ISTA) (#1913) : A station that requests location service using fine timing measurement (FTM), non trigger based (nTB) ranging or trigger based (TB) ranging. | EDITOR |  | motion passed |  |  |  |  | 2019-06-10 15:24 | EDITOR
1914 | Mark Hamilton | 240 | 1 | 6.3.56.2.2 | 14 | 27 | E | Y | 14.27 | 27 | 6.3.56.2.2 |  | V | Editor |  | 520 | Paramter name mis-match | Change the name to match, either "Ranging Paraterms" or "NGP Parameters" | REVISED (EDITOR: 2019-04-30 18:36:26Z) Changed to Ranging. | EDITOR | Editorials | [5 empty] | 2019-05-27 21:32 | EDITOR
1915 | Mark Hamilton | 240 | 1 | 6.3.56.2.2 | 14 | 18 | T | Y | 14.18 | 18 | 6.3.56.2.2 |  |  | Ganesh-Venkatesan |  |  | Should this really be the same (existing) primitive, or a new primitive? The new feature uses a new frame exchange, and (apparently) an exclusive set of parameters. It probably should be a new set of primitives. | Define new primitives, instead of making existing primitives so dependent (and mutually exclusive) on the usage. |  | EDITOR | [6 empty] | 2019-08-11 18:56 | EDITOR
1916 | Mark Hamilton | 240 | 1 | 11.3.3 | 78 | 4 | T | Y | 78.04 | 4 | 11.3.3 |  |  | Ganesh-Venkatesan |  |  | TBD needs to be finalized | As per comment |  | EDITOR | [6 empty] | 2019-04-03 17:25 | EDITOR
1917 | Mark Hamilton | 240 | 1 | 9.3.1.19 | 24 | 2 | T | Y | 24.02 | 2 | 9.3.1.19 |  | V | Dibakar Das | 662r2 | 907 | Need to clarify that an HE and Ranging Announcement frame are mutually exclusive. | Add clarification that the HE bit and the Ranging bit shal not both be set. Suggest a small table with the three (of four) legal options shown explicitly, and both bits set as Reserved, which will allow for using both bits in the future as another type. | REVISED (EDITOR: 2019-09-23 06:50:38Z) Revised Addressed as part of CID #1329 | EDITOR |  | motion passed |  |  |  |  | 2019-09-23 06:51 | EDITOR
1918 | Mark Hamilton | 240 | 1 | C.3 | 171 | 19 | T | Y | 171.19 | 19 | C.3 |  | V | Nehru-Bhandaru | 1587r1 | 928 | Rename MIB attributes per WG recommendations | Control variables should use Activated (nor Allowed), not Implemented, per naming conventions. Capability variables should be Implemented, not Activated (see P174.26). | REVISED (EDITOR: 2019-09-27 12:05:57Z) - Revised- Agree in principle. Annex C is written according IEEE styple guidline. TGaz editor makes changes as specified in 11-19/1587r1. ACCEPTED (EDITOR: 2019-09-24 06:40:40Z) Accepted. Tgaz Editor: Replace all occurrences of dot11NoAuthPASNAllowed in the draft with dot11NoAuthPASNActivated | EDITOR |  | motion passed | Motion 917 - 1402r2 |  |  |  | 2019-09-27 12:07 | EDITOR
1919 | Mark Hamilton | 240 | 1 | C.3 | 176 | 24 | E | Y | 176.24 | 24 | C.3 |  | V | Editor | 1587r1 | 928 | Due to editorial oddities, I can't parse the text here | Clean up the editorial spacing and line ends, and confirm the text order, then fix the text order to make sense, as needed. | REVISED (EDITOR: 2019-09-25 02:37:03Z) Revised- Agree in principle. Annex C is written according IEEE styple guidline. TGaz editor makes changes as specified in 11-19/1587r1. | EDITOR | Editorials | motion passed |  |  |  |  | 2019-09-25 02:37 | EDITOR
1920 | Mark RISON | 240 | 1 |  |  |  | G | Y |  |  |  |  | J |  | 1608r1 | 930 | Running the 11az/D1.0 ballot with significant overlap with 11ax and 11ay ballots, and with a significant industry meeting, does not allow for proper review and hence is not conducive to what should be the desired outcome of a technically and editorially sound amendment | Do not run a ballot on what is an amendment in the early stages of its process (non-recirculation letter ballot) with significant overlap with any other ballot, or with a significant industry meeting | REJECTED (EDITOR: 2019-09-26 13:34:49Z) Reject, This is an invalid comment. It fails to locate and identify the issue. Fails to identify changes in sufficient detail so that the specific wording of the changes can be determined. | EDITOR |  | motion passed |  |  |  |  | 2019-09-26 13:35 | EDITOR
1921 | Mark RISON | 240 | 1 | 11.22.6.3.4 |  |  | T | Y |  |  | 11.22.6.3.4 |  |  | Qi-Wang |  |  | It is not clear what attack models secure ranging is attempting or succeeding to guard against, or what the receiver needs to do in order to achieve the security. All there seems to be is a statement in 11.22.6.3.4 Secure LTF Measurement Setup that "With the preceding construction, an attacker not knowing Secure-LTF-Key-Seed, would not be able to predict the SAC that would be used for given measurement." It would be helpful to have something similar to 12.7.6.8 4-way Handshake Analysis to guide implementers and users. | As it says in the comment. Need informative text analysing the security mechanisms, the threat models that they address, and limitations on their effectiveness (e.g. not preventing the range being spoofed as further than it actually is). |  | EDITOR | [6 empty] | 2019-04-03 18:58 | EDITOR
1922 | Mark RISON | 240 | 1 | 27.3.21 |  |  | T | Y |  |  | 27.3.21 |  | J | Feng-Jiang | 1479r2 | 920 | Security for ranging could mean either confidentiality (privacy; not being able to locate other users) or integrity (not being able to spoof the location of legitimate devices). The Secure HE-LTFs don't help with the former since it is possible for an attacker to make the timing measurement using the (non-secure) L-LTF. That leaves spoofing attacks, e.g. 1) An attacker transmitting a signal at the same time as the HE-LTF symbols from the legitimate peer in an attempt to introduce a phase shift and hence change the apparent distance. 2) A relay attack introducing a phase shift on the relayed HE-LTF symbols to spoof the distance. 3) An attacker generating its own HE Ranging NDP instead of relaying from a legitimate peer. If the Secure HE-LTF generation produces a uniform distribution of phases then one would expect all of these attacks to reduce the correlation quality by varying degrees, and for the timing measurement to vary as follows: 1) The phase on each subcarrier would be shifted towards that of the attacker's signal, with the average across all subcarriers being zero. Hence, I would not expect this to have a significant effect on the measured range. 2) A cyclic shift of a significant proportion of the symbol time could be introduced. Given that even a 1 us shift would be equivalent to a 300 m reduction in the round trip range this would appear to be an effective attack. 3) The generated symbols would have a random phase relationship to the expected symbol, so this would result in the measured timing varying by a significant proportion of the symbol duration. This would vary for each symbol measured. Is the receiver expected to do more than just find the earliest correlation peak, such as applying a threshold to the correlation magnitude or performing the correlation independently per sub-carrier and looking at the spread of timings? Something should be added in clause 27.3.21 HE Receive Procedure about this, even if it is just a note saying that implementations may choose to apply additional checks. | As it says in the comment. Need a description of the receiver processing that is expected to be performed (e.g. verifying that the channel estimate is similar for each HE-LTF). | REJECTED (EDITOR: 2019-09-24 06:48:00Z) Rejected The commenter didn’t identify the new transmitter waveform to address the security concern. The commenter describes some of the attacks and challenges the security support of 11az protects from at both MAC and PHY level. These are fully described in the SFD document where a threat model was specified and the standard was develop according to. However the standard itself is limited to describing normative behavior of the interoperable part and the threat model is not part of which. | EDITOR |  | motion passed |  |  |  |  | 2019-09-24 06:49 | EDITOR
1923 | Mark RISON | 240 | 1 | 11.3.3 | 86 | 4 | T | Y | 86.04 | 4 | 11.3.3 |  | V | Ganesh-Venkatesan | 466r4 | 709 | A document with a "TBD" is not suitable for letter ballot | As it says in the comment | REVISED (EDITOR: 2019-09-27 11:24:14Z) Revise, incorporate the changes identified in submission 11-19-466r3. | EDITOR |  | motion passed |  |  |  |  | 2019-09-27 11:24 | EDITOR
1924 | Mark RISON | 240 | 1 | C.3 |  |  | T | Y |  |  | C.3 |  | V | Ganesh-Venkatesan | 1587r1 | 928 | The MIB does not compile | As it says in the comment | REVISED (EDITOR: 2019-09-25 02:38:19Z) Revised- Agree in principle. Annex C is written according IEEE styple guidline. TGaz editor makes changes as specified in 11-19/1587r1. | EDITOR |  | motion passed |  |  |  |  | 2019-09-25 02:39 | EDITOR
1925 | Mark RISON | 240 | 1 | C.3 |  |  | E | Y |  |  | C.3 |  | V | Editor | 1587r1 | 928 | Change tracking is inaccurate | 178.13, for example, is not actually an insertion | REVISED (EDITOR: 2019-09-25 02:39:22Z) Revised- Agree in principle. Annex C is written according IEEE styple guidline. TGbaTGaz editor makes changes as specified in 11-19/1587r01587r1. | EDITOR | Editorials | motion passed |  |  |  |  | 2019-09-25 02:42 | EDITOR
1926 | Mark RISON | 240 | 1 | C.3 |  |  | T | Y |  |  | C.3 |  | V | Ganesh-Venkatesan | 1587r1 | 928 | Capability variables cannot have a DEFVAL, obviously | As it says in the comment | REVISED (EDITOR: 2019-09-25 02:40:44Z) Revised- Agree in principle. Annex C is written according IEEE styple guidline. TGaz editor makes changes as specified in 11-19/1587r1. | EDITOR |  | motion passed |  |  |  |  | 2019-09-25 02:41 | EDITOR
1927 | Mark RISON | 240 | 1 |  | 88 | 34 | E | Y | 88.34 | 34 |  |  | A | Editor |  | 520 | "Equation" is always capitalised like this | As it says in the comment. Fix at 88.34 and 117.5 and others | ACCEPTED (EDITOR: 2019-05-01 17:26:57Z) | EDITOR | Editorials | [5 empty] | 2019-05-27 21:33 | EDITOR
1928 | Mark RISON | 240 | 1 |  |  |  | T | Y | [5 empty] | Editor |  |  | Non-existent Figures are referred to | Fix "Figure 11-35d" (2x) |  | EDITOR | [6 empty] | 2019-08-11 19:05 | EDITOR
1929 | Mark RISON | 240 | 1 |  | 117 | 5 | T | Y | 117.05 | 5 |  |  |  | Editor |  |  | No such thing as Equation (xx) | Refer to an equation that exists |  | EDITOR | [6 empty] | 2019-08-11 19:05 | EDITOR
1930 | Mark RISON | 240 | 1 |  | 118 | 8 | E | Y | 118.08 | 8 |  |  | V | Editor |  | 520 | No such thing as Annex XX | Refer to an annex that exists | REVISED (EDITOR: 2019-05-01 17:28:20Z) Fixed. | EDITOR | Editorials | [5 empty] | 2019-05-27 21:32 | EDITOR
1931 | Mark RISON | 240 | 1 |  | 126 | 17 | T | Y | 126.17 | 17 |  |  |  | Editor |  |  | Equation numbers should be at the right of their equation | Move 126.17 to 126.16 and clarify which of the two equations it pertains to |  | EDITOR | [6 empty] | 2019-08-11 19:05 | EDITOR
1932 | Mark RISON | 240 | 1 |  | 126 | 21 | T | Y | 126.21 | 21 |  |  |  | Editor |  |  | Equation numbers should be at the right of their equation | Move 126.21 to 126.20 and clarify which of the two equations it pertains to |  | EDITOR | [6 empty] | 2019-08-11 19:05 | EDITOR
1933 | Mark RISON | 240 | 1 | B.4 |  |  | E | Y |  |  | B.4 |  | A | Editor |  | 520 | What is PCxx? | If ANA-assigned, say PC<ANA>. If not, pick the next number after the baseline last | ACCEPTED (EDITOR: 2019-05-01 17:05:03Z) | EDITOR | Editorials | [5 empty] | 2019-05-27 21:33 | EDITOR
1934 | Mark RISON | 240 | 1 | C.3 |  |  | E | Y |  |  | C.3 |  | A | Editor |  | 520 | What is xx? | Say <ANA> at 171.32 and 172.5 | ACCEPTED (EDITOR: 2019-05-01 17:05:09Z) | EDITOR | Editorials | [5 empty] | 2019-05-27 21:33 | EDITOR
1935 | Mark RISON | 240 | 1 | C.3 | 174 | 18 | E | Y | 174.18 | 18 | C.3 |  | A | Editor |  | 520 | What is XX43? | Say <ANA> | ACCEPTED (EDITOR: 2019-05-01 17:05:15Z) | EDITOR | Editorials | [5 empty] | 2019-05-27 21:33 | EDITOR
1936 | Mark RISON | 240 | 1 |  |  |  | E | Y |  |  |  |  | A | Editor |  | 520 | No hyphens in IEEE | Delete hyphens in "time-stamp" and "sub-variant", case-insensitively | ACCEPTED (EDITOR: 2019-05-01 17:34:15Z) | EDITOR | Editorials | [5 empty] | 2019-05-27 21:33 | EDITOR
1937 | Mark RISON | 240 | 1 |  |  |  | T | Y | [5 empty] | Editor |  |  | Equation numbers should be at the right of their equation | Fix at 63.3, 64.22, 79.9, 121.37 |  | EDITOR | [6 empty] | 2019-08-11 19:05 | EDITOR
1938 | Mark RISON | 240 | 1 |  |  |  | G | Y |  |  |  |  | V |  | 1608r1 | 930 | Logical and physical page numbers should match, otherwise half the comments will be against the "wrong" page | As it says in the comment | REVISED (EDITOR: 2019-09-26 13:35:33Z) Revised, agree with commenter. Refer to draft 1.4 where this was fixed. Also note D1.0 was using the IEEE 802.11 template which created this problem. | EDITOR |  | motion passed |  |  |  |  | 2019-09-26 13:36 | EDITOR
1939 | Mark RISON | 240 | 1 |  | 117 | 5 | E | Y | 117.05 | 5 |  |  | V | Assaf Kasher | 1507r2 | 925 | Excess article | Delete "the" on "in the Figure". Also "The " in "The Ranging Trigger frames " at 35.3 | REVISED (EDITOR: 2019-09-24 09:33:04Z) | EDITOR | Editorials | motion passed |  |  |  |  | 2019-09-24 09:33 | EDITOR
1940 | Mark RISON | 240 | 1 |  | 126 | 8 | E | Y | 126.08 | 8 |  |  | A | Editor |  | 520 | "example for" is broken English | Change to "example of" | ACCEPTED (EDITOR: 2019-05-01 17:38:06Z) | EDITOR | Editorials | [5 empty] | 2019-05-27 21:33 | EDITOR
1941 | Mark RISON | 240 | 1 |  |  |  | E | Y |  |  |  |  | A | Editor |  | 520 | "Where" should be lowercase where it follows an equation | Fix at 79.11, 98.21, 99.6, 139.9, 140.2, 141.4, 152.4. Actually the last of these is even more broken, so just delete that sentence | ACCEPTED (EDITOR: 2019-05-01 17:40:52Z) | EDITOR | Editorials | [5 empty] | 2019-05-27 21:33 | EDITOR
1942 | Mark RISON | 240 | 1 | 12.2.11 | 137 | 12 | T | Y | 137.12 | 12 | 12.2.11 |  |  | Jerome Henry |  |  | "The Info field is a fixed string unique to this protocol: For example: "IEEE 802.11az ranging"" -- it shouldn't be an example, and it should have sexy quotes on both sides | Change to "The Info field is "IEEE 802.11az ranging" without a trailing null" with both the double quotes being sexy |  | EDITOR | [6 empty] | 2019-08-11 18:59 | EDITOR
1943 | Mark RISON | 240 | 1 | 11.22.6.4.6a | 126 | 5 | E | Y | 126.05 | 5 | 11.22.6.4.6a |  | A | Editor |  | 520 | "As shown in Figure 11-36r, in the phase shift (PS) feedback method, the ISTA transmits UL NDP 5 at TOD t1, and after RSTA receiving the UL NDP, the RSTA calculate a phase shift tp2 of UL 6 NDP, and the phase shift tp2 is calculated based on the phase slope of frequency domain channel 7 estimation of the UL NDP. An example for calculating phase shift is shown in Annex XX. The 8 RSTA sends the DL NDP at TOD t3, and after receiving the DL NDP, the ISTA calculate the 9 phase shift tp4 and TOA t4 of DL NDP. The value of tp2 and tp4 are calculated utilizing the 10 frequency domain channel estimation of UL NDP and DL NDP. " -- the grammar is all over the place! Plus lots of repetition and inconsistency | Change to "As shown in Figure 11-36r, in the phase shift (PS) feedback method, the ISTA transmits an UL NDP at TOD t1, and the RSTA determines the phase shift tp2 of the UL NDP. The RSTA transmits a DL NDP at TOD t3, and the ISTA determines the phase shift tp4 and TOA t4 of the DL NDP. tp2 and tp4 are determined from the phase slope of the frequency domain channel estimation of the corresponding NDP. An example of calculation of the phase shift is shown in Annex XX." | ACCEPTED (EDITOR: 2019-04-29 22:59:16Z) | EDITOR | Editorials | [5 empty] | 2019-05-27 21:33 | EDITOR
1944 | Mark RISON | 240 | 1 |  |  |  | E | Y |  |  |  |  | V | Assaf Kasher | 1507r2 | 925 | "Time of Arrival estimation using Phase Shift Feedback" -- capitalisation is all over the place | I can't remember whether the rule is all-leading-caps or lowercase-excepf-for-first-and-proper-nouns-and-abbreviations-etc but conform to it | REVISED (EDITOR: 2019-09-25 01:47:06Z) Revised: Already resolved in D1.3 | EDITOR | Editorials | motion passed |  |  |  |  | 2019-09-25 01:47 | EDITOR
1945 | Mark RISON | 240 | 1 |  |  |  | E | Y |  |  |  |  | A | Editor |  | 520 | What's this weird line of broken bit numbering junk immediately above 49.7 ("Figure 9.619b - DMG Direction Measurement Parameters field format") | Delete it. Also change B121 to B11 above | ACCEPTED (EDITOR: 2019-05-01 17:41:57Z) | EDITOR | Editorials | [5 empty] | 2019-05-27 21:33 | EDITOR
1946 | Mark RISON | 240 | 1 |  | 66 | 2 | E | Y | 66.02 | 2 |  |  | A | Editor |  | 520 | We don't use an ellipsis for bit ranges | Change "B2...B7" to "B2" at one end of the field and "B7" at the other | ACCEPTED (EDITOR: 2019-05-01 17:43:49Z) | EDITOR | Editorials | [5 empty] | 2019-05-27 21:33 | EDITOR
1947 | Mark RISON | 240 | 1 |  |  |  | E | Y |  |  |  |  | V | Assaf Kasher | 1507r2 | 925 | We don't use a hyphen for bit ranges | Change to put Bx at one end and By at the other, in Figures 9-61c (the second one), 9-61d, 9-61e, 9-1001, 9-1004, 9-1006, 9-1024 | REVISED (EDITOR: 2019-09-24 09:34:32Z) Revise as In 11-19-1507 | EDITOR | Editorials | motion passed |  |  |  |  | 2019-09-24 09:35 | EDITOR
1948 | Mark RISON | 240 | 1 |  |  |  | E | Y |  |  |  |  | V | Editor |  | 520 | It's not a good idea to have two "Figure 9-61c"s | As it says in the comment | REVISED (EDITOR: 2019-05-01 17:45:06Z) Figure number will be re-numbered later. | EDITOR | Editorials | [5 empty] | 2019-05-27 21:32 | EDITOR
1949 | Mark RISON | 240 | 1 |  |  |  | E | Y |  |  |  |  | A | Editor |  | 520 | Figure 44 is missing a "Bits:" row for the last row of fields. And shouldn't it be "Bits:" not "bits:"? | As it says in the comment | ACCEPTED (EDITOR: 2019-05-01 17:47:02Z) | EDITOR | Editorials | [5 empty] | 2019-05-27 21:33 | EDITOR
1950 | Mark RISON | 240 | 1 |  |  |  | E | Y |  |  |  |  | V | Editor |  | 520 | Is it "Bits:" or "Bits" in field figures? | Follow the baseline | REVISED (EDITOR: 2019-05-01 17:48:15Z) Bits: | EDITOR | Editorials | [5 empty] | 2019-05-27 21:32 | EDITOR
1951 | Mark RISON | 240 | 1 |  |  |  | E | Y |  |  |  |  | V | Assaf Kasher | 1507r2 | 925 | Figure 9-1008 is missing the B numbers for most of the fields | As it says in the comment | REVISED (EDITOR: 2019-09-24 09:35:36Z) Revise (Reject in principle, Some of the fields are variable length so the bit header cannot be added | EDITOR | Editorials | motion passed |  |  |  |  | 2019-09-24 09:36 | EDITOR
1952 | Mark RISON | 240 | 1 |  | 64 | 11 | E | Y | 64.11 | 11 |  |  | A | Editor |  | 520 | " 11-bit long" is broken | Change to " 11 bits long" | ACCEPTED (EDITOR: 2019-05-01 17:50:38Z) | EDITOR | Editorials | [5 empty] | 2019-05-27 21:33 | EDITOR
1953 | Mark RISON | 240 | 1 |  |  |  | E | Y |  |  |  |  | V | Assaf Kasher | 704r5 | 524 | Use a multiplication glyph for multiplication, not an asterisk or an "x" | As it says in the comment (at 54.5/15, 170.9/10/11/12/14/17/18; also in Figures; also e.g. at 93.11) | REVISED (EDITOR: 2019-05-28 04:46:25Z) Discussion: Clause 9.4.2.187 titled FILS Wrapped Data (defined in .11ai was changed to Wrapped Data in .11az. This change is not reflected as changes to the baseline in .11az D1.0. Resolution: REVISE TGaz Editor: Insert the following instruction to Cl. 4.10.3.6.2 Editor: Change FILS Wrapped Data to Wrapped Data the following listed below | EDITOR | Editorials | motion passed |  |  |  |  | 2019-06-11 09:17 | EDITOR
1954 | Mark RISON | 240 | 1 |  | 170 |  | T | Y | 170 |  |  |  | V | Assaf Kasher | 1507r2 | 925 | "GIe^1_64*NCB as defined in section 29.10;" appears twice here, but "GIe" appears nowhere else, so is clearly not defined in 29.10 | Define "GIe^1_64*NCB" in 29.10 | REVISED (EDITOR: 2019-09-24 09:33:47Z) Revise: already fixed in D1.3 | EDITOR |  | motion passed |  |  |  |  | 2019-09-24 09:34 | EDITOR
1955 | Mark RISON | 240 | 1 |  |  |  | E | Y |  |  |  |  | A | Editor |  | 520 | Std 802.11 does not have sections, it has subclauses | Change all instances of "section" or "Section" to "Clause" (if followed by a single number) or "Subclause" (if followed by more than one number) or "subclause" (if not followed by a number) | ACCEPTED (EDITOR: 2019-05-01 17:58:56Z) | EDITOR | Editorials | [5 empty] | 2019-05-27 21:33 | EDITOR
1956 | Mark RISON | 240 | 1 |  | 127 | 3 | E | Y | 127.03 | 3 |  |  | A | Editor |  | 520 | Spurious double quote | Delete it | ACCEPTED (EDITOR: 2019-05-01 18:01:43Z) | EDITOR | Editorials | [5 empty] | 2019-05-27 21:33 | EDITOR
1957 | Mark RISON | 240 | 1 |  | 37 | 8 | E | Y | 37.08 | 8 |  |  | A | Editor |  | 520 | Missing full stop at end of sentence | Add it. Also at 102.11 | ACCEPTED (EDITOR: 2019-05-01 18:27:31Z) | EDITOR | Editorials | [5 empty] | 2019-05-27 21:33 | EDITOR
1958 | Mark RISON | 240 | 1 |  |  |  | T | Y |  |  |  |  | V | Jerome Henry | 1466r1 | 913 | It is not clear whether the things after "Note:" are normative or not | If they are informative (i.e. do not express normative behaviour that is not normatively stated elsewhere) change them to start "NOTE---". If they are in fact normative delete the "Note:" | REVISED (EDITOR: 2019-09-24 05:24:47Z) Revised: incorporate the changes as shown in submission 11-19-1466r1 | EDITOR |  | motion passed |  |  |  |  | 2019-09-24 05:25 | EDITOR
1959 | Mark RISON | 240 | 1 |  | 35 | 4 | E | Y | 35.04 | 4 |  |  | A | Editor |  | 520 | Units should have a space before | Change "usec" to " usec" | ACCEPTED (EDITOR: 2019-05-01 18:28:46Z) | EDITOR | Editorials | [5 empty] | 2019-05-27 21:33 | EDITOR
1960 | Mark RISON | 240 | 1 |  | 35 | 4 | E | Y | 35.04 | 4 |  |  | A | Editor |  | 520 | "usec" is not an SI unit | Change to "<micro>s" | ACCEPTED (EDITOR: 2019-05-01 18:29:55Z) | EDITOR | Editorials | [5 empty] | 2019-05-27 21:33 | EDITOR
1961 | Mark RISON | 240 | 1 |  |  |  | E | Y |  |  |  |  | A | Editor |  | 520 | Missing articles | Add in " is address " at 35.30 | ACCEPTED (EDITOR: 2019-05-01 18:30:53Z) | EDITOR | Editorials | [5 empty] | 2019-05-27 21:33 | EDITOR
1962 | Mark RISON | 240 | 1 |  | 151 | 28 | E | Y | 151.28 | 28 |  |  | A | Editor |  | 520 | "Figure 18-52b" can't be right in Clause 28 | Change to "Figure 28-52b" | ACCEPTED (EDITOR: 2019-05-01 18:32:57Z) | EDITOR | Editorials | [5 empty] | 2019-05-27 21:33 | EDITOR
1963 | Mark RISON | 240 | 1 |  |  |  | E | Y |  |  |  |  | A | Editor |  | 520 | "Sub-variant" should in general be lowercase | As it says in the comment | ACCEPTED (EDITOR: 2019-05-01 18:35:19Z) | EDITOR | Editorials | [5 empty] | 2019-05-27 21:33 | EDITOR
1964 | Mark RISON | 240 | 1 |  |  |  | E | Y |  |  |  |  | A | Editor |  | 520 | Sometimes it's "AoA", sometimes "AOA" | Pick one and use it throughout. Ditto AoD/AOD and ToA/TOA and ToD/TOD. Even "Toa" in "MaxToaAvailable"! | ACCEPTED (EDITOR: 2019-05-01 18:35:48Z) | EDITOR | Editorials | [5 empty] | 2019-05-27 21:33 | EDITOR
1965 | Mark RISON | 240 | 1 |  |  |  | E | Y |  |  |  |  | A | Editor |  | 520 | There should not be strikethroughs/underlines in new text | Fix at e.g. 62.6 and in 11.22.6.4.10.2/3 | ACCEPTED (EDITOR: 2019-05-01 18:37:07Z) | EDITOR | Editorials | [5 empty] | 2019-05-27 21:33 | EDITOR
1966 | Mark RISON | 240 | 1 |  | 96 | 22 | T | Y | 96.22 | 22 |  |  | V | Jerome Henry | 1466r1 | 913 | No such thing as an "NDP-A frame" | Change to "NDP Announcement frame". Also at 96.23/26. In F11-36i, 101.26 change "NDP-A" to "NDPA" | REVISED (EDITOR: 2019-09-24 05:26:18Z) Revised: incorporate the changes as shown in submission 11-19-1466r1 | EDITOR |  | motion passed |  |  |  |  | 2019-09-24 05:27 | EDITOR
1967 | Mark RISON | 240 | 1 |  |  |  | T | Y |  |  |  |  | V | Jerome Henry | 1466r1 | 913 | No such thing as an "NDP-A frame" | Change to "NDP Announcement frame" and change "NDP-A" where it is an abbreviation in a figure to "NDPA" | REVISED (EDITOR: 2019-09-24 05:27:19Z) Revised: incorporate the changes as shown in submission 11-19-1466r1 | EDITOR |  | motion passed |  |  |  |  | 2019-09-24 05:28 | EDITOR
1968 | Mark RISON | 240 | 1 |  |  |  | T | Y | [5 empty] | Jerome Henry |  |  | There's a luxurious variety of "Specific Parameters" elements, half of which are not defined or are defined with random words | Fix this grotesque mess: DMG Direction Measurement Parameters (sometimes referred to as DMG Direction Measurement Specific Parameters) PDMG Specific Parameters not defined, sometimes referred to as PDMG Specific Parameter subelement (note singular) PEDMG Specific Parameters defined in Figure 9-619c PDMGz Specific Parameters not defined Non-TB Specific Parameters (or "non-TB-specific subelement" in T9-1000 or sometimes "Non-TB Specific subelement" or "non-TB Ranging Specific subelement") defined but with wrong name in 9-1007 TB Specific Parameters (or "TB-specific subelement" in T9-1000 or sometimes "TB Specific subelement" or "TB-Specific subelement" or "TB-specific subelement" or "TB Specific Parameters field") defined "One or more of the Non-TB specific or the TB specific subelements are included in the initial FTM Request. Only one of the Non-TB specific or the TB specific subelement shall be included" is wrong too HEz specific subelement not defined |  | EDITOR | [6 empty] | 2019-08-11 18:59 | EDITOR
1969 | Mark RISON | 240 | 1 |  | 102 | 6 | T | Y | 102.06 | 6 |  |  | V | Jerome Henry | 1466r1 | 913 | "nominally" is unclear | Change to "normally" | REVISED (EDITOR: 2019-09-24 05:28:25Z) Revised: incorporate the changes as shown in submission 11-19-1466r1 | EDITOR |  | motion passed |  |  |  |  | 2019-09-24 05:29 | EDITOR
1970 | Mark RISON | 240 | 1 | 11.22.6.4.6a | 119 | 1 | T | Y | 119.01 | 1 | 11.22.6.4.6a |  | V | Feng-Jiang | 1208r1 | 711 | "its ranging peer's clock drift considering its local clock" -- what does this mean? | Change to match the wording elsewhere: "the transmit center frequency offset between the ISTA and the RSTA exceeds the allowed tolerance from the values specified in" | REVISED (EDITOR: 2019-10-06 05:07:48Z) Revised In sections 20.3.3.2.1, 21.3.17.3, 27.3.18.3, the transmit center frequency tolerance is defined for DMG PHY, VHT PHY and HE PHY. The term “clock drift” is not an accurate description and it should be changed to “transmit center frequency”. TGaz editor makes changes as specified in 11-19/1026r0 for CID 1970. | EDITOR |  | motion passed |  |  |  |  | 2019-10-06 05:08 | EDITOR
1971 | Mark RISON | 240 | 1 |  | 109 | 1 | E | Y | 109.01 | 1 |  |  | A | Editor |  | 520 | Recommendations are expressed with "should" | Change "In the secured mode of TB Ranging, it is recommended that a device discards ranging 1 measurements when it detects that the transmit center frequency offset (CFO) between the ISTA 2 and the RSTA exceeds the allowed tolerance from the values specified in 28.3.18.3 and 28.3.14.3. " to "In the secured mode of TB Ranging, a device should discard ranging measurements when it detects that the transmit center frequency offset (CFO) between the ISTA 2 and the RSTA exceeds the allowed tolerance from the values specified in 28.3.18.3 and 28.3.14.3. " | ACCEPTED (EDITOR: 2019-05-01 18:39:22Z) | EDITOR | Editorials | [5 empty] | 2019-05-27 21:33 | EDITOR
1972 | Mark RISON | 240 | 1 |  | 127 | 1 | E | Y | 127.01 | 1 |  |  | A | Editor |  | 520 | Recommendations are expressed with "should" | Change "Note: It is recommended that a device discards ranging measurements when it detects that its 1 ranging peer's clock drift considering its local clock, exceeds the allowed tolerance from the 2 values specified in section 20.3.3.2.1." to "A device should discard ranging measurements when it detects that its ranging peer's clock drift considering its local clock, exceeds the allowed tolerance from the values specified in section 20.3.3.2.1." | ACCEPTED (EDITOR: 2019-05-01 18:40:34Z) | EDITOR | Editorials | [5 empty] | 2019-05-27 21:33 | EDITOR
1973 | Mark RISON | 240 | 1 |  | 137 | 19 | E | Y | 137.19 | 19 |  |  | A | Editor |  | 520 | Recommendations are expressed with "should" | Change "--- One-time calculation of all pseudo-random Secure TRN Sequences for multiple timing 19 measurements is recommended for minimizing HKDF set-up costs in case of multiple 20 ranging attempts. " to "One-time calculation of all pseudo-random Secure TRN Sequences for multiple timing measurements should be used for minimizing HKDF set-up costs in case of multiple ranging attempts. " | ACCEPTED (EDITOR: 2019-05-01 18:43:05Z) | EDITOR | Editorials | [5 empty] | 2019-05-27 21:33 | EDITOR
1974 | Mark RISON | 240 | 1 |  |  |  | T | Y |  |  |  |  | V | Jerome Henry | 1466r1 | 913 | There are references to "device"s but these are not defined | Change "device" to "STA" throughout (6.20, 63.13/19, 65.8/14, 109.1, 127.1) | REVISED (EDITOR: 2019-09-24 05:29:21Z) Revised: incorporate the changes as shown in submission 11-19-1466r1 | EDITOR |  | motion passed |  |  |  |  | 2019-09-24 05:30 | EDITOR
1975 | Mark RISON | 240 | 1 |  |  |  | E | Y |  |  |  |  | A | Editor |  | 520 | What is it with commas before verbs?! | Delete commas before "shall" throughout. Also before "can" | ACCEPTED (EDITOR: 2019-05-01 18:45:36Z) | EDITOR | Editorials | [5 empty] | 2019-05-27 21:33 | EDITOR
1976 | Mark RISON | 240 | 1 | 1.22.6.4.4 | 109 | 16 | E | Y | 109.16 | 16 | 1.22.6.4.4 |  | A | Editor |  | 520 | "1.22.6.4.4" not correct number | Change to "11.22.6.4.4" | ACCEPTED (EDITOR: 2019-04-29 21:05:37Z) | EDITOR | This is a comment group | [5 empty] | 2019-05-27 21:33 | EDITOR
1977 | Mark RISON | 240 | 1 | 11.22.6.4.3.2 | 95 | 17 | T | Y | 95.17 | 17 | 11.22.6.4.3.2 |  | V | Dibakar Das | 702r3 | 513 | "subvariant Poll ("TF Ranging Poll", see 9.3.1.23.9 Ranging Trigger variant)" -- (1) "TF Ranging Poll" is not a variant (2) the xref is not a hyperlink so will go stale | Delete the material in scare quotes and fix the xref | REVISED (EDITOR: 2019-05-29 23:17:35Z) See text change is 702r3 | EDITOR |  | motion passed |  |  |  |  | 2019-05-29 23:18 | EDITOR
1978 | Mark RISON | 240 | 1 |  |  |  | T | Y | [5 empty] | Jonathan Segev |  |  | There are 3 references to "measurement phase" but no explanation of when it occurs | Reword as "measurement sounding part" |  | EDITOR | [6 empty] | 2019-08-11 19:02 | EDITOR
1979 | Mark RISON | 240 | 1 |  |  |  | T | Y | [5 empty] | Editor |  |  | There are still references to "Location Sound" and "Location Poll"/"Location Polling" | Get rid of them per CID 360 |  | EDITOR | [6 empty] | 2019-08-11 19:05 | EDITOR
1980 | Mark RISON | 240 | 1 | 11.22.6.4.10.3 | 134 | 20 | T | Y | 134.2 | 20 | 11.22.6.4.10.3 |  | J | Erik Lindskog | 1621r2 | 931 | "An ISTA addressed by the LMR Sub-variant Ranging Trigger Frame shall 20 transmit an ISTA Passive Location Measurement Report frame a SIFS time after the LMR Sub- 21 variant Ranging Trigger Frame transmission." is standard HE triggering behaviour and hence just duplication | Delete the cited text. Also at 133.25 "An ISTA addressed by the RID in the Passive Location Sounding Sub-variant Ranging Trigger 25 Frame shall transmit an HE Ranging NDP a SIFS time after the reception of the Passive Location 26 Sounding Sub-variant Ranging Trigger Frame. " delete "a SIFS time " | REJECTED (EDITOR: 2019-09-27 06:02:44Z) Rejected. This behavior is unique to 11az measurement sequence and the use of TF subvariant Passive Location Sounding, unlike for 11ax, the ISTA has to transmit a specific frame type. | EDITOR |  | motion passed |  |  |  |  | 2019-09-27 06:03 | EDITOR
1981 | Mark RISON | 240 | 1 |  |  |  | E | Y |  |  |  |  | J | Assaf Kasher | 1507r2 | 925 | "NDP PPDU" is pleonastic | Change to "NDP" throughout | REJECTED (EDITOR: 2019-09-25 01:42:15Z) Reject, throughout RevMD NDP as is used as an adjective, it should not be used as a noun | EDITOR | Editorials | motion passed |  |  |  |  | 2019-09-25 01:42 | EDITOR
1982 | Mark RISON | 240 | 1 |  | 117 | 16 | E | Y | 117.16 | 16 |  |  | A | Editor |  | 520 | "Issue a PHY-RXLTFSEQUENCE.request primitive with a LTFVECTOR parameter that 16 is set to Secure HE-LTF with pre-determined sequence; Send an HE Ranging NDP with 17 the TXVECTOR parameter LTF_SEQUENCE set to Secure HE-LTF with pre- 18 determined sequence to the ISTA, if the RSTA receives an HE Ranging NDP from the 19 ISTA a SIFS after the ranging NDP Announcement frame; Send a Location Measurement 20 Report frame that includes the Secure LTF Parameters field to the ISTA, if the RSTA 21 receives an HE Ranging NDP from the ISTA a SIFS after the ranging NDP 22 Announcement frame. " is indigestible | Change the semicolons to new bullet starts | ACCEPTED (EDITOR: 2019-05-01 18:49:18Z) | EDITOR | Editorials | [5 empty] | 2019-05-27 21:33 | EDITOR
1983 | Mark RISON | 240 | 1 |  |  |  | E | Y |  |  |  |  | A | Editor |  | 520 | "Trigger Frame" should be "Trigger frame" | As it says in the comment | ACCEPTED (EDITOR: 2019-05-01 18:56:12Z) | EDITOR | Editorials | [5 empty] | 2019-05-27 21:33 | EDITOR
1984 | Mark RISON | 240 | 1 | 11.22.6.4.3.3 | 106 | 10 | T | Y | 106.1 | 10 | 11.22.6.4.3.3 |  | J | Dibakar Das | 1454r1 | 914 | The round-trip time is the time for the round trip. What is shown here is not the round-trip time but the total time of flight | At 106.10 change "The Round-Trip Time (RTT) is defined as RTT " to "The total time-of-flight (TToF) is defined as TToF ". Change "RTT" to "TToF" at 88.35, 117.5/7/8, 126.13/15/16/19/20, 130.15/19/25 | REJECTED (EDITOR: 2019-09-24 06:17:58Z) Rejected. The term RTT as used for TB Ranging is similar in principle to the term RTT as defined for legacy FTM in the sense that both use round trip time for over the air PPDUs to perform ranging. Replacing this term here with a similar sounding term will likely create more confusion. | EDITOR |  | motion passed |  |  |  |  | 2019-09-24 06:18 | EDITOR
1985 | Mark RISON | 240 | 1 |  | 126 | 13 | E | Y | 126.13 | 13 |  |  | A | Editor |  | 520 | "To enable the ISTA calculate the RTT, the RSTA should feeds " -- bleargh | "To enable the ISTA to calculate the RTT, the RSTA should feed " | ACCEPTED (EDITOR: 2019-05-01 18:57:08Z) | EDITOR | Editorials | [5 empty] | 2019-05-27 21:33 | EDITOR
1986 | Mark RISON | 240 | 1 |  |  |  | E | Y |  |  |  |  | A | Editor |  | 520 | There is no justification for using "-2-" in prose | Change to " to " throughout | ACCEPTED (EDITOR: 2019-05-01 18:59:04Z) | EDITOR | Editorials | [5 empty] | 2019-05-27 21:33 | EDITOR
1987 | Mark RISON | 240 | 1 |  | 106 | 17 | E | Y | 106.17 | 17 |  |  |  | Editor |  |  | "The TOA field's value contains" is over-engineered | Change to "The TOA field contains" |  | EDITOR | Editorials | [5 empty] | 2019-03-11 17:16 | EDITOR
1988 | Mark RISON | 240 | 1 |  |  |  | G | Y |  |  |  |  | J |  | 1608r1 | 930 | All xrefs should be live xrefs, or they will go stale | Make sure that all refs to Figures/Tables/Equations/Subclauses/etc. are actual hyperlinks, not just text | REJECTED (EDITOR: 2019-09-26 13:36:16Z) Reject, references in the spec are meeting the 802.11 style guide. The commenter failed to identify a change to the spec it simply provides recommendation on how to manage drafts. | EDITOR |  | motion passed |  |  |  |  | 2019-09-26 13:37 | EDITOR
1989 | Mark RISON | 240 | 1 |  |  |  | E | Y |  |  |  |  | A | Editor |  | 520 | Is it a "part" or a "phase"? | Be consistent (and use lowercase everywhere) | ACCEPTED (EDITOR: 2019-05-01 19:13:05Z) | EDITOR | Editorials | [5 empty] | 2019-05-27 21:33 | EDITOR
1990 | Mark RISON | 240 | 1 | 9.3.1.23.9.5 | 37 | 17 | T | Y | 37.17 | 17 | 9.3.1.23.9.5 |  | V | Dibakar Das | 1234r2 | 722 | "UL Target RSSI" in Table 9-25l caption and heading -- no such subfield | Delete the "UL "s | REVISED (EDITOR: 2019-08-08 20:22:32Z) Revised. This field is the same field as described in Table 9-31H of 11ax draft 4.0 to which we added 11az specific text. We clarify this by using the correct Table number and location. | EDITOR |  | motion passed |  |  |  |  | 2019-08-08 20:23 | EDITOR
1991 | Mark RISON | 240 | 1 |  |  |  | T | Y |  |  |  |  | J |  | 1608r1 | 930 | 100.28 "If the PHY of an RSTA issues a PHY-RXEND.indication (IntegrityCheckError) primitive, the 28 RSTA shall set the Invalid Measurement field in the RSTA-to-ISTA LMR frame carrying the 29 TOA measured from the UL NDP to 1. Similarly, if ISTA-to-RSTA LMR was negotiated 30 between the ISTA and RSTA and the PHY of an ISTA issues a PHY-RXEND.indication 31 (IntegrityCheckError) primitive, the ISTA shall set the Invalid Measurement field in the ISTA-to- 32 RSTA LMR carrying the TOA measured from the DL NDP to 1. " duplicates 104.28 "If the PHY of an RSTA issues a PHY-RXEND.indication(IntegrityCheckError) primitive, the 28 RSTA shall set the Invalid Measurement field in the RSTA-to-ISTA LMR frame carrying the TOA measured from the UL NDP to 1. Correspondingly, if ISTA-to-RSTA LMR was negotiated 1 between the ISTA and RSTA and the PHY of the ISTA issues a PHY- 2 RXEND.indication(IntegrityCheckError) primitive, the ISTA shall set the Invalid Measurement 3 field in the ISTA-to-RSTA LMR carrying the TOA measured from the DL NDP to 1 " | Remove one of the cited blocks of text | Reject, the first reference and 2nd references are in different contexts. The first deal with ISTA2RSTA LMR the other with RSTA2ISTA LMR | EDITOR |  | motion passed |  |  |  |  | 2019-09-26 13:37 | EDITOR
1992 | Mark RISON | 240 | 1 |  |  |  | E | Y | [5 empty] | Editor |  |  | Show bit positions as B<x> above, bit widths as numbers below | Fix Figure 9-1007 |  | EDITOR | Editorials | [5 empty] | 2019-03-11 17:16 | EDITOR
1993 | Mark RISON | 240 | 1 |  | 59 |  | T | Y | 59 |  |  |  |  | Jerome Henry |  |  | Duplication is bad, m'kay? | Delete "is one octet wide and " at 59.4/8 (and change "indicate" to "indicates") and "is four Bits wide and " at 59.15 |  | EDITOR | [6 empty] | 2019-08-11 18:59 | EDITOR
1994 | Mark RISON | 240 | 1 |  |  |  | E | Y |  |  |  |  | V | Assaf Kasher | 1507r2 | 925 | Do not use ^ for exponentiation. Use superscript normally, ** in the MIB | As it says in the comment | REVISED (EDITOR: 2019-09-24 09:36:06Z) | EDITOR | Editorials | motion passed |  |  |  |  | 2019-09-24 09:36 | EDITOR
1995 | Mark RISON | 240 | 1 |  |  |  | E | Y | [5 empty] | Assaf Kasher |  |  | (Non-break) space needed before units | As it says in the comment (see e.g. "2.16GHz") |  | EDITOR | Editorials | [5 empty] | 2019-06-11 09:17 | EDITOR
1996 | Mark RISON | 240 | 1 |  | 68 | 16 | E | Y | 68.16 | 16 |  |  | A | Editor |  | 520 | "us" should be "<micro>s" | As it says in the comment | ACCEPTED (EDITOR: 2019-05-01 19:16:39Z) | EDITOR | Editorials | [5 empty] | 2019-05-27 21:33 | EDITOR
1997 | Mark RISON | 240 | 1 |  | 24 | 15 | T | Y | 24.15 | 15 |  |  | V |  | 697r2 | 514 | "MinProcessingTime" is undefined | As it says in the comment | REVISED (EDITOR: 2019-05-28 05:13:27Z) Delete the material in scare quotes and fix the xref | EDITOR |  | motion passed |  |  |  |  | 2019-05-28 05:14 | EDITOR
1998 | Mark RISON | 240 | 1 |  | 111 | 16 | T | Y | 111.16 | 16 |  |  | V |  | 1608r1 | 930 | "sounding sequence" is undefined | As it says in the comment | REVISED (EDITOR: 2019-09-26 13:37:53Z) Revised, agree in principal with the commenter. refer to submission 11-19-1483 which aligns the terminology. Sounding sequence is replaced by measurement exchange, either EDCA Based, TB or NTB. | EDITOR |  | motion passed |  |  |  |  | 2019-09-26 13:38 | EDITOR
1999 | Mark RISON | 240 | 1 | 11.22.6.1.2 |  |  | T | Y |  |  | 11.22.6.1.2 |  |  | Jerome Henry |  |  | "may not" is ambiguous | Change to "is not required to" |  | EDITOR | [6 empty] | 2019-08-11 18:59 | EDITOR
2000 | Mark RISON | 240 | 1 |  | 59 | 19 | T | Y | 59.19 | 19 |  |  | V |  | 1608r1 | 930 | "The range of valid values for MaxToAAvailableExp 19 is 0 to 15 with corresponding maximum time duration values ranging from 256 msec to 140 20 minutes. " -- since it's a 4-bit field this sentence adds nothing of value | Delete the cited text | REVISED (EDITOR: 2019-09-26 13:38:53Z) Revise, Refer to D1.4 section 9.4.2.279 Ranging Parameters element, where the parameter no longer exists for NTB. For TB a valid range with a 4 bit field can vary e.g only value 1..12 are used, in addition the encoding of the field needs to be provided. This practice is part of good interoperability spec development. | EDITOR |  | motion passed |  |  |  |  | 2019-09-26 13:39 | EDITOR
2001 | Mark RISON | 240 | 1 |  | 81 | 16 | T | Y | 81.16 | 16 |  |  | J |  | 1608r1 | 930 | "the current valid Passive Location LCI Table. " -- what's an invalid Passive Location LCI Table? | Clarify | REJECTED (EDITOR: 2019-09-26 13:39:54Z) Reject, This is an invalid comment. The comment is asking a question. It is not proposing a change that can in any sense be interpreted as “specific wording". | EDITOR |  | motion passed |  |  |  |  | 2019-09-26 13:40 | EDITOR
2002 | Mark RISON | 240 | 1 |  | 118 | 16 | T | Y | 118.16 | 16 |  |  | V |  | 1608r1 | 930 | "Invalid Measurement Indication subfield" -- no such subfield | "Invalid Measurement subfield"? Also 2x on p.123 | Revise, agree with the commenter, this is a duplicate of CID 1686. fixed in D1.4 | EDITOR |  | motion passed |  |  |  |  | 2019-09-26 13:41 | EDITOR
2003 | Mark RISON | 240 | 1 |  | 146 | 26 | T | Y | 146.26 | 26 |  |  | J |  | 1608r1 | 930 | "Otherwise, if the validation is successful, the AP " is missing some words | Add some words | REJECTED (EDITOR: 2019-09-26 13:41:24Z) Reject, This is an invalid comment. The comment is asking a question. It is not proposing a change that can in any sense be interpreted as “specific wording". It is not clear what kind of “additional words” does the comment refers to? Is it what constitutes a successful validation is it what is the validation itself? | EDITOR |  | motion passed |  |  |  |  | 2019-09-26 13:42 | EDITOR
2004 | Mark RISON | 240 | 1 |  | 98 | 1 | E | Y | 98.01 | 1 |  |  | A | Editor |  | 520 | Missing articles in "Secure LTF Parameters field in initial Fine Timing Measurement frame" | As it says in the comment | ACCEPTED (EDITOR: 2019-05-01 21:06:09Z) | EDITOR | Editorials | [5 empty] | 2019-05-27 21:33 | EDITOR
2005 | Mark RISON | 240 | 1 |  | 123 | 16 | T | Y | 123.16 | 16 |  |  | J |  | 1608r1 | 930 | "the RSTA shall not use the ToA value of the HE Ranging NDP and set the Invalid Measurement 18 Indication subfield to 1 in the ToA Error field in the Location Measurement Report carrying the 19 ToA value of the HE TB Ranging NDP. " is ambiguous. Is it "the RSTA shall not use the ToA value of the HE Ranging NDP and [shall not] set the Invalid Measurement 18 Indication subfield to 1 in the ToA Error field in the Location Measurement Report carrying the 19 ToA value of the HE TB Ranging NDP. " or "When a RSTA receiving an HE TB Ranging NDP sets the LTFVECTOR parameter in the PHY- 16 RXLTFSEQUENCE.request primitive to Secure HE-LTF with predetermined sequence, the 17 RSTA shall not use the ToA value of the HE Ranging NDP and [shall] set the Invalid Measurement 18 Indication subfield to 1 in the ToA Error field in the Location Measurement Report carrying the 19 ToA value of the HE TB Ranging NDP. " or "When a RSTA receiving an HE TB Ranging NDP sets the LTFVECTOR parameter in the PHY- 16 RXLTFSEQUENCE.request primitive to Secure HE-LTF with predetermined sequence, the 17 RSTA shall not [both] use the ToA value of the HE Ranging NDP and set the Invalid Measurement 18 Indication subfield to 1 in the ToA Error field in the Location Measurement Report carrying the 19 ToA value of the HE TB Ranging NDP. " or what? | Clarify. Also two paras down | Reject, The receiving STA is either an ISTA or an RSTA, when it uses the LTF Vector This is an invalid comment. It fails to locate and identify the issue. Fails to identify changes in sufficient detail so that the specific wording of the changes can be determined. Specifically it is not clear what is not | EDITOR |  | motion passed |  |  |  |  | 2019-09-26 13:42 | EDITOR
2006 | Mark RISON | 240 | 1 |  | 124 | 26 | E | Y | 124.26 | 26 |  |  | V | Editor |  | 520 | "An ISTA whose dot11PassiveLocationRangingInitiatorActivated is true and an RSTA whose 26 dot11PassiveLocationRangingResponderActivated is true" is odd | Change to "with dot11<blah> set to <foo>" or whatever the baseline uses | REVISED (EDITOR: 2019-05-01 21:13:43Z) The sentence is revised. | EDITOR | Editorials | [5 empty] | 2019-05-27 21:32 | EDITOR
2007 | Mark RISON | 240 | 1 | 3.1 | 3 | 9 | E | Y | 3.09 | 9 | 3.1 |  | J | Editor |  | 520 | [Re-raising this comment from the comment collection, as it is not possible to determine from 18/1544r8 whether/how it was addressed. References are to the CC draft and hence may be wrong against D1.0.] "EDMGz" needs to be spelt out, since all abbreviations need to be spelt out in Clause 3 | Rewrite as "blah blah blah (EDMGz)" | REJECTED (EDITOR: 2019-04-30 05:57:28Z) EDMG is defined in 11ay specification. | EDITOR | Editorials | [5 empty] | 2019-05-27 21:31 | EDITOR
2008 | Mark RISON | 240 | 1 |  |  |  | G | Y |  |  |  |  | A |  |  | 520 | [Re-raising this comment from the comment collection, as it is not possible to determine from 18/1544r8 whether/how it was addressed. References are to the CC draft and hence may be wrong against D1.0.] Logical page numbers do not match physical page numbers | Make what Acrobat Reader thinks is page 1 say 1 at the bottom (currently it thinks the page that says 1 at the bottom is page 10) | ACCEPTED (EDITOR: 2019-04-28 18:11:54Z) | EDITOR | [6 empty] | 2019-09-27 07:03 | EDITOR
2009 | Mark RISON | 240 | 1 | 3.1 | 3 | 4 | T | Y | 3.04 | 4 | 3.1 |  | A | Assaf Kasher | 602r1 | 518 | [Re-raising this comment from the comment collection, as it is not possible to determine from 18/1544r8 whether/how it was addressed. References are to the CC draft and hence may be wrong against D1.0.] 802.11 is only concerned with 802.11 | Delete "802.11" in "802.11 association" (also in 4.5.4.2; also in "802.11 authentication" in 12.13.1) | ACCEPTED (EDITOR: 2019-05-28 06:20:56Z) Resolved per 11-18-2152r2 (Accept) | EDITOR |  | motion passed |  |  |  |  | 2019-05-28 06:22 | EDITOR
2010 | Mark RISON | 240 | 1 | 3.1 | 3 | 10 | T | Y | 3.1 | 10 | 3.1 |  | V | Assaf Kasher | 622r1 | 717 | [Re-raising this comment from the comment collection, as it is not possible to determine from 18/1544r8 whether/how it was addressed. References are to the CC draft and hence may be wrong against D1.0.] It's not clear what a "Secure TRN Sequence" is, with capitals. Is it a field name? | Either append "field" or lowercase | REVISED (EDITOR: 2019-05-28 06:22:14Z) Resolved per 11-18-2152r2 (Revise) | EDITOR |  | motion passed |  |  |  |  | 2019-08-30 00:05 | EDITOR
2011 | Mark RISON | 240 | 1 | 3.1 | 3 | 14 | E | Y | 3.14 | 14 | 3.1 |  | V | Assaf Kasher | 1422r2 | 710 | [Re-raising this comment from the comment collection, as it is not possible to determine from 18/1544r8 whether/how it was addressed. References are to the CC draft and hence may be wrong against D1.0.] Abbreviations should be in 3.4 not 3.1; 3.1 is for definitions | Move the "SAC" line to 3.3 | REVISED (EDITOR: 2019-09-24 02:47:22Z) Revise: agree in principle, already implemented in D1.2 | EDITOR | Editorials | motion passed |  |  |  |  | 2019-09-24 02:48 | EDITOR
2012 | Mark RISON | 240 | 1 | 3.1 | 3 |  | E | Y | 3 |  | 3.1 |  | V | Editor |  | 520 | [Re-raising this comment from the comment collection, as it is not possible to determine from 18/1544r8 whether/how it was addressed. References are to the CC draft and hence may be wrong against D1.0.] 802.11-specific definitions should be in 3.2; 3.1 is for generic definitions | Move the first three definitions on page 3 to 3.2 | REVISED (EDITOR: 2019-04-30 06:00:39Z) The comments was addressed in V1.0. | EDITOR | Editorials | [5 empty] | 2019-05-27 21:32 | EDITOR
2013 | Mark RISON | 240 | 1 | 4.3.19.19 | 4 | 7 | T | Y | 4.07 | 7 | 4.3.19.19 |  |  | Ganesh-Venkatesan |  |  | [Re-raising this comment from the comment collection, as it is not possible to determine from 18/1544r8 whether/how it was addressed. References are to the CC draft and hence may be wrong against D1.0.] Shouldn't have a TBD | Replace the TBD with some text |  | EDITOR | [6 empty] | 2019-04-03 17:25 | EDITOR
2014 | Mark RISON | 240 | 1 |  |  |  | G | Y |  |  |  |  | J |  | 1608r1 | 930 | [Re-raising this comment from the comment collection, as it is not possible to determine from 18/1544r8 whether/how it was addressed. References are to the CC draft and hence may be wrong against D1.0.] The change tracking is not accurate: it should show deletions | Use standard 802.11 change-tracking | REJECTED (EDITOR: 2019-09-26 14:03:36Z) Reject, This is an invalid comment. It fails to locate and identify the issue. Fails to identify changes in sufficient detail so that the specific wording of the changes can be determined. | EDITOR |  | motion passed |  |  |  |  | 2019-09-26 14:04 | EDITOR
2015 | Mark RISON | 240 | 1 |  |  |  | G | Y |  |  |  |  | J |  | 1608r1 | 930 | [Re-raising this comment from the comment collection, as it is not possible to determine from 18/1544r8 whether/how it was addressed. References are to the CC draft and hence may be wrong against D1.0.] The change tracking is not accurate: it should use underline for additions | Use standard 802.11 change-tracking | REJECTED (EDITOR: 2019-09-26 14:04:26Z) Reject, This is an invalid comment. It fails to locate and identify the issue. Fails to identify changes in sufficient detail so that the specific wording of the changes can be determined. | EDITOR |  | motion passed |  |  |  |  | 2019-09-26 14:05 | EDITOR
2016 | Mark RISON | 240 | 1 | 6.3.5.2.2 | 5 | 17 | T | Y | 5.17 | 17 | 6.3.5.2.2 |  | V | Nehru-Bhandaru | 1402r2 | 917 | [Re-raising this comment from the comment collection, as it is not possible to determine from 18/1544r8 whether/how it was addressed. References are to the CC draft and hence may be wrong against D1.0.] The SAP should not be described in terms of frame contents but in terms of atomic parameters (typically one per frame field/subfield) | As it says in the comment. Ditto in other 6.3.5 subclauses | REVISED (EDITOR: 2019-09-24 06:43:47Z) Revised. TGaz Editor: Revise as specified in document 11-19/1402r1 | EDITOR |  | motion passed |  |  |  |  | 2019-09-24 06:44 | EDITOR
2017 | Mark RISON | 240 | 1 | 6.3.5.2.2 | 5 | 15 | T | Y | 5.15 | 15 | 6.3.5.2.2 |  | J | Nehru-Bhandaru | 718r3 | 526 | [Re-raising this comment from the comment collection, as it is not possible to determine from 18/1544r8 whether/how it was addressed. References are to the CC draft and hence may be wrong against D1.0.] Missing comma | Add comma after "FILS_PUBLIC_KEY". Ditto in other 6.3.5 subclauses | REJECTED (EDITOR: 2019-06-09 17:44:33Z) Rejected. Not able to find FILS_PUBLIC_KEY in the 11az D1.0 | EDITOR |  | motion passed |  |  |  |  | 2019-06-09 17:45 | EDITOR
2018 | Mark RISON | 240 | 1 | 6.3.5.2.2 | 5 | 10 | E | Y | 5.1 | 10 | 6.3.5.2.2 |  | J | Editor |  | 520 | [Re-raising this comment from the comment collection, as it is not possible to determine from 18/1544r8 whether/how it was addressed. References are to the CC draft and hence may be wrong against D1.0.] Case inconsistency | Make the case for lines 9 and 10 match. Ditto in other 6.3.5 subclauses | REJECTED (EDITOR: 2019-04-30 16:11:11Z) The comment has beed revolved in D1.0. | EDITOR | Editorials | [5 empty] | 2019-05-27 21:31 | EDITOR
2019 | Mark RISON | 240 | 1 | 6.3.58.2.2 | 8 | 14 | T | Y | 8.14 | 14 | 6.3.58.2.2 | [5 empty] | [Re-raising this comment from the comment collection, as it is not possible to determine from 18/1544r8 whether/how it was addressed. References are to the CC draft and hence may be wrong against D1.0.] No new parameter is apparent | Use standard 802.11 change-tracking | [8 empty] | 2019-03-09 21:12
2020 | Mark RISON | 240 | 1 | 6.3.58.4.1 | 11 | 10 | T | Y | 11.1 | 10 | 6.3.58.4.1 |  | J |  | 1608r1 | 930 | [Re-raising this comment from the comment collection, as it is not possible to determine from 18/1544r8 whether/how it was addressed. References are to the CC draft and hence may be wrong against D1.0.] No new parameter is apparent (except strange comma at 12.5) | Use standard 802.11 change-tracking. Also in 6.3.70 subclauses | Reject, This is an invalid comment. It fails to locate and identify the issue. Fails to identify changes in sufficient detail so that the specific wording of the changes can be determined. | EDITOR |  | motion passed |  |  |  |  | 2019-09-26 14:05 | EDITOR
2021 | Mark RISON | 240 | 1 | 3.1 | 3 |  | E | Y | 3 |  | 3.1 |  | V | Assaf Kasher | 1422r2 | 710 | [Re-raising this comment from the comment collection, as it is not possible to determine from 18/1544r8 whether/how it was addressed. References are to the CC draft and hence may be wrong against D1.0.] Definitions for VHTz and HEz are missing | Add missing definitions | REVISED (EDITOR: 2019-09-24 02:46:21Z) Revise: Resolved in D1.2 | EDITOR | Editorials | motion passed |  |  |  |  | 2019-09-24 02:47 | EDITOR
2022 | Mark RISON | 240 | 1 |  |  |  | T | Y |  |  |  |  | V |  | 1608r1 | 930 | [Re-raising this comment from the comment collection, as it is not possible to determine from 18/1544r8 whether/how it was addressed. References are to the CC draft and hence may be wrong against D1.0.] The LTFVECTOR needs to be added to Table 8-3 | As it says in the comment | REVISED (EDITOR: 2019-09-26 14:06:10Z) Revised, agree with the commenter. Refer to 11-19-1504 which removes the LTFVECTOR from table 8-4 and adds it to table 8-3. | EDITOR |  | motion passed |  |  |  |  | 2019-09-26 14:06 | EDITOR
2023 | Mark RISON | 240 | 1 |  |  |  | E | Y |  |  |  |  | J | Assaf Kasher | 1507r2 | 925 | [Re-raising this comment from the comment collection, as it is not possible to determine from 18/1544r8 whether/how it was addressed. References are to the CC draft and hence may be wrong against D1.0.] "NDP PPDU" should be just "PPDU" | Change throughout | REJECTED (EDITOR: 2019-09-25 01:43:05Z) Reject, throughout RevMD NDP as is used as an adjective, it should not be used as a noun | EDITOR | Editorials | motion passed |  |  |  |  | 2019-09-25 01:43 | EDITOR
2024 | Mark RISON | 240 | 1 | 8.3.5.14.2 | 16 | 5 | E | Y | 16.05 | 5 | 8.3.5.14.2 |  | V | Editor |  | 520 | [Re-raising this comment from the comment collection, as it is not possible to determine from 18/1544r8 whether/how it was addressed. References are to the CC draft and hence may be wrong against D1.0.] "preformed" | "performed" | REVISED (EDITOR: 2019-05-01 04:58:59Z) The comment was addressed. | EDITOR | Editorials | [5 empty] | 2019-05-27 21:32 | EDITOR
2025 | Mark RISON | 240 | 1 |  |  |  | T | Y | [8 empty] | [Re-raising this comment from the comment collection, as it is not possible to determine from 18/1544r8 whether/how it was addressed. References are to the CC draft and hence may be wrong against D1.0.] PHY-RXLTFSEQUENCE needs to be added to Table 8-2 | As it says in the comment | [8 empty] | 2019-03-09 21:12
2026 | Mark RISON | 240 | 1 | 8.3.5.19.2 | 16 | 26 | T | Y | 16.26 | 26 | 8.3.5.19.2 |  | J | Yongho-Seok | 602r1 | 518 | [Re-raising this comment from the comment collection, as it is not possible to determine from 18/1544r8 whether/how it was addressed. References are to the CC draft and hence may be wrong against D1.0.] " make the randomized LTF sequence" -- what does "make" mean here? | Use a clearer verb | REJECTED (EDITOR: 2019-06-10 15:28:50Z) Rejected- The text changes for the CID 202 that is cited by the commenter had been applied in D1.0. Please refer the below related submission. https://mentor.ieee.org/802.11/dcn/19/11-19-0093-01-00az-cc28-cr-mac-miscellaneous.docx | EDITOR |  | motion passed |  |  |  |  | 2019-06-10 15:29 | EDITOR
2027 | Mark RISON | 240 | 1 | 8.3.5.20.2 | 17 | 10 | T | Y | 17.1 | 10 | 8.3.5.20.2 |  | J | Yongho-Seok | 602r1 | 518 | [Re-raising this comment from the comment collection, as it is not possible to determine from 18/1544r8 whether/how it was addressed. References are to the CC draft and hence may be wrong against D1.0.] As lines 11 and 12 say, there are no parameters | Copy the wording for other parameter-less primitvies from the baseline | REJECTED (EDITOR: 2019-06-10 15:30:33Z) Rejected- The text changes for the CID 202 that is cited by the commenter had been applied in D1.0. Please refer the below related submission. https://mentor.ieee.org/802.11/dcn/19/11-19-0093-01-00az-cc28-cr-mac-miscellaneous.docx | EDITOR |  | motion passed |  |  |  |  | 2019-06-10 15:31 | EDITOR
2028 | Mark RISON | 240 | 1 | 9.3.1.20 | 19 | 16 | E | Y | 19.16 | 16 | 9.3.1.20 |  | V | Editor |  | 520 | [Re-raising this comment from the comment collection, as it is not possible to determine from 18/1544r8 whether/how it was addressed. References are to the CC draft and hence may be wrong against D1.0.] "Ranging" is being inserted, but is not underlined | Use standard 802.11 change-tracking | REVISED (EDITOR: 2019-05-01 22:55:03Z) The comment was addressed. | EDITOR | Editorials | [5 empty] | 2019-05-27 21:32 | EDITOR
2029 | Mark RISON | 240 | 1 |  |  |  | E | Y |  |  |  |  | A | Editor |  | 520 | [Re-raising this comment from the comment collection, as it is not possible to determine from 18/1544r8 whether/how it was addressed. References are to the CC draft and hence may be wrong against D1.0.] " NDP Announcement " should have "frame" afterwards | Add where missing (e.g. 2x in 9.3.1.20) | ACCEPTED (EDITOR: 2019-05-01 19:17:30Z) | EDITOR | Editorials | [5 empty] | 2019-05-27 21:33 | EDITOR
2030 | Mark RISON | 240 | 1 | 9.3.1.20 | 20 | 12 | T | Y | 20.12 | 12 | 9.3.1.20 |  | J |  | 1608r1 | 930 | [Re-raising this comment from the comment collection, as it is not possible to determine from 18/1544r8 whether/how it was addressed. References are to the CC draft and hence may be wrong against D1.0.] What is TBD? Who selects it? Or whether it is used? | Clarify | REJECTED (EDITOR: 2019-09-26 14:07:08Z) Reject, the referred text and TBD references does not exists in D1.0, the commenter failed to identify a problem and a solution of sufficient detail. | EDITOR |  | motion passed |  |  |  |  | 2019-09-26 14:07 | EDITOR
2031 | Mark RISON | 240 | 1 | 9.3.1.20 | 20 | 12 | T | Y | 20.12 | 12 | 9.3.1.20 |  | J |  | 1608r1 | 930 | [Re-raising this comment from the comment collection, as it is not possible to determine from 18/1544r8 whether/how it was addressed. References are to the CC draft and hence may be wrong against D1.0.] "The Sounding Dialog Token Number field in the Sounding Dialog Token field contains a value in 10 the range of 0 to 31; the MSB (B7) of the Sounding Dialog Token Number field is reserved" -- b7 is not the MSb of the SDTN field, since that field only has 5 bits | Delete "; the MSB (B7) of the Sounding Dialog Token Number field is reserved" or change "B7" to "B5" | REJECTED (EDITOR: 2019-09-26 14:07:57Z) Reject, the sounding dialog token as shown in D1.0 is in the range of 0-63 and not 0-31. This makes the 8bit field range used completely. There is no reserved or unused values. | EDITOR |  | motion passed |  |  |  |  | 2019-09-26 14:08 | EDITOR
2032 | Mark RISON | 240 | 1 | 9.3.1.20 | 20 | 6 | E | Y | 20.06 | 6 | 9.3.1.20 |  | V | Editor |  | 520 | [Re-raising this comment from the comment collection, as it is not possible to determine from 18/1544r8 whether/how it was addressed. References are to the CC draft and hence may be wrong against D1.0.] Caption is missing "Ranging" | Add "Ranging" at the start of the caption for F9-51d | REVISED (EDITOR: 2019-05-01 22:57:51Z) The comment was addresses. | EDITOR | Editorials | [5 empty] | 2019-05-27 21:32 | EDITOR
2033 | Mark RISON | 240 | 1 | 9.3.1.20 | 20 | 6 | E | Y | 20.06 | 6 | 9.3.1.20 |  | V | Editor |  | 520 | [Re-raising this comment from the comment collection, as it is not possible to determine from 18/1544r8 whether/how it was addressed. References are to the CC draft and hence may be wrong against D1.0.] Duplication: "The Ranging subfield in the Sounding Dialog Token field is set to 1 to identify the frame as a Ranging NDP Announcement frame." at 19.16 and "The Ranging subfield in the Sounding Dialog Token field is set to 1 to identify the frame as an [sic] Ranging NDP Announcement frame." at 20.8 | Delete the 20.8 instance | REVISED (EDITOR: 2019-05-01 23:00:47Z) The comment was addressed. | EDITOR | Editorials | [5 empty] | 2019-05-27 21:32 | EDITOR
2034 | Mark RISON | 240 | 1 | 9.3.1.20 | 20 | 23 | T | Y | 20.23 | 23 | 9.3.1.20 | [5 empty] | [Re-raising this comment from the comment collection, as it is not possible to determine from 18/1544r8 whether/how it was addressed. References are to the CC draft and hence may be wrong against D1.0.] "The RID11/AID11 subfield contains the 11 least significant bits of the RID or AID of a STA " -- well, which is it? It can't contain both | Clarify | [8 empty] | 2019-03-09 21:12
2035 | Mark RISON | 240 | 1 |  |  |  | E | Y |  |  |  |  | V | Assaf Kasher | 1507r2 | 925 | [Re-raising this comment from the comment collection, as it is not possible to determine from 18/1544r8 whether/how it was addressed. References are to the CC draft and hence may be wrong against D1.0.] Field names should have capital letters at the starts of all words (including articles and prepositions etc.) | E.g. in F9-51e change Number of space- time streams to Number Of Space- time Streams | REVISED (EDITOR: 2019-09-24 09:41:39Z) Revise – name was already corrected in D1.3 | EDITOR | Editorials | motion passed |  |  |  |  | 2019-09-24 09:42 | EDITOR
2036 | Mark RISON | 240 | 1 | 9.3.1.20 | 21 | 23 | T | Y | 21.23 | 23 | 9.3.1.20 |  | J |  | 1068r1 | 930 | [Re-raising this comment from the comment collection, as it is not possible to determine from 18/1544r8 whether/how it was addressed. References are to the CC draft and hence may be wrong against D1.0.] Don't make informative stuff normative | Make " to prevent a non-HE VHT STA from wrongly determining its AID in the NDP Announcement frame. The Disambiguation subfield coincides with the MSB of the AID12 subfield of an expected VHT NDP Announcement when the Ranging NDP Announcement field is parsed by a non-HE VHT STA. The MSB of the AID12 subfield is always 0 for a non-HE VHT STA due to the limitation of the AID to a maximum of 2007. " into a NOTE | REJECTED (EDITOR: 2019-09-26 14:15:41Z) Reject, The resolver performed couple of searches through the D1.4 and failed to identify the text referred to, as references are to CC version it is not clear what the commenter is referring to. As a result the comment fails to identify a problem and is thus invalid comment. | EDITOR |  | motion passed |  |  |  |  | 2019-09-26 14:16 | EDITOR
2037 | Mark RISON | 240 | 1 | 9.3.1.20 | 21 | 1 | T | Y | 21.01 | 1 | 9.3.1.20 |  | J |  | 1608r1 | 930 | [Re-raising this comment from the comment collection, as it is not possible to determine from 18/1544r8 whether/how it was addressed. References are to the CC draft and hence may be wrong against D1.0.] "The HEz-LTF field offset subfield, Number of space-time streams subfield and repetition of HEz-LTF field subfield are used to indicate the HEz-LTF field allocation for the ISTAs in the DL sounding NDP of secured HEz ranging. " -- and what are they set to for VHTz? | State that these fields are reserved for VHTz | REJECTED (EDITOR: 2019-09-26 14:16:31Z) Reject, The resolver performed couple of searches through the D1.4 and failed to identify the text referred to, as references are to CC version it is not clear what the commenter is referring to. As a result the comment fails to identify a problem and is thus invalid comment. | EDITOR |  | motion passed |  |  |  |  | 2019-09-26 14:17 | EDITOR
2038 | Mark RISON | 240 | 1 | 9.3.1.20 | 20 | 6 | T | Y | 20.06 | 6 | 9.3.1.20 | [5 empty] | [Re-raising this comment from the comment collection, as it is not possible to determine from 18/1544r8 whether/how it was addressed. References are to the CC draft and hence may be wrong against D1.0.] It is not clear how a VHTz Ranging NDPA is distinguished from an HEz Ranging NDPA | Add a bit to the RNDPA format to distinguish these | [8 empty] | 2019-03-09 21:12
2039 | Mark RISON | 240 | 1 | 9.3.1.20 | 21 | 10 | E | Y | 21.1 | 10 | 9.3.1.20 |  | V | Editor |  | 520 | [Re-raising this comment from the comment collection, as it is not possible to determine from 18/1544r8 whether/how it was addressed. References are to the CC draft and hence may be wrong against D1.0.] "Number of space-time streams subfield" missing article | Add "The" | REVISED (EDITOR: 2019-05-01 23:02:31Z) The comment was addressed. | EDITOR | Editorials | [5 empty] | 2019-05-27 21:32 | EDITOR
2040 | Mark RISON | 240 | 1 | 9.3.1.20 | 21 | 17 | E | Y | 21.17 | 17 | 9.3.1.20 |  | V | Editor |  | 520 | [Re-raising this comment from the comment collection, as it is not possible to determine from 18/1544r8 whether/how it was addressed. References are to the CC draft and hence may be wrong against D1.0.] "The Repetition of HEz-LTF field" is missing "subfield" | Change to "The Repetition Of HEz-LTF Field subfield" | REVISED (EDITOR: 2019-05-01 23:04:20Z) The comment was addressed. | EDITOR | Editorials | [5 empty] | 2019-05-27 21:32 | EDITOR
2041 | Mark RISON | 240 | 1 | 9.3.1.23.9 | 22 | 12 | T | Y | 22.12 | 12 | 9.3.1.23.9 |  | J | Dibakar Das | 1234r2 | 722 | [Re-raising this comment from the comment collection, as it is not possible to determine from 18/1544r8 whether/how it was addressed. References are to the CC draft and hence may be wrong against D1.0.] There's a blank field | Delete the middle cell in F9-52?? | REJECTED (EDITOR: 2019-08-08 20:23:02Z) Rejected. This has already been fixed in draft 1.2 Fig 9-61d. | EDITOR |  | motion passed |  |  |  |  | 2019-08-08 20:23 | EDITOR
2042 | Mark RISON | 240 | 1 | 9.3.1.23.9 | 22 | 14 | E | Y | 22.14 | 14 | 9.3.1.23.9 |  | V | Editor |  | 520 | [Re-raising this comment from the comment collection, as it is not possible to determine from 18/1544r8 whether/how it was addressed. References are to the CC draft and hence may be wrong against D1.0.] "Location Trigger Frame" wrong case | Change "Frame" to "frame" | REVISED (EDITOR: 2019-05-01 23:04:56Z) The comment was addressed. | EDITOR | Editorials | [5 empty] | 2019-05-27 21:32 | EDITOR
2043 | Mark RISON | 240 | 1 | 9.3.1.23.9 |  |  | E | Y |  |  | 9.3.1.23.9 |  | J | Editor |  | 520 | [Re-raising this comment from the comment collection, as it is not possible to determine from 18/1544r8 whether/how it was addressed. References are to the CC draft and hence may be wrong against D1.0.] Editorially, this is all over the place. The subfield should be "Location Trigger Subtype subfield" (not "Location trigger subtype" or "Trigger Subtype field" or whatever. An article is needd before "Value". "Location Trigger Frame" should be "Location Trigger frame". "Location TF" is bogus. "Trigger Frame MAC Padding" is not the name of a field so should not be uppercase. "16usec" should be "16<NBSP><micro>s" | As it says in the comment | REJECTED (EDITOR: 2019-05-01 23:07:18Z) The comment is not addressable after the latest revision. | EDITOR | Editorials | [5 empty] | 2019-05-27 21:31 | EDITOR
2044 | Mark RISON | 240 | 1 |  |  |  | E | Y |  |  |  |  | A | Editor |  | 520 | [Re-raising this comment from the comment collection, as it is not possible to determine from 18/1544r8 whether/how it was addressed. References are to the CC draft and hence may be wrong against D1.0.] "Trigger Frame" should always be "Trigger frame" except in the name of a field | As it says in the comment | ACCEPTED (EDITOR: 2019-05-01 19:18:09Z) | EDITOR | Editorials | [5 empty] | 2019-05-27 21:33 | EDITOR
2045 | Mark RISON | 240 | 1 | 9.3.1.23.9.1 | 23 | 1 | T | Y | 23.01 | 1 | 9.3.1.23.9.1 |  | V | Dibakar Das | 676r2 | 531 | [Re-raising this comment from the comment collection, as it is not possible to determine from 18/1544r8 whether/how it was addressed. References are to the CC draft and hence may be wrong against D1.0.] "The Per User Info field in the HE Poll Trigger sub-variant is identical to the format of the Per User Info field in the Basic Trigger Frame (see Section 9.3.1.23.1)" -- all Trigger frames have the same User Info field. 9.3.1.23.1 is about the Trigger Dependent User Info subfield | As it says in the comment | REVISED (EDITOR: 2019-05-27 22:14:06Z) Revised We add a line in the spec proposing exception to User Info field for Ranging Trigger frames similar to NFRP TFs. | EDITOR |  | motion passed |  |  |  |  | 2019-05-27 22:15 | EDITOR
2046 | Mark RISON | 240 | 1 | 9.3.1.23.9 |  |  | E | Y |  |  | 9.3.1.23.9 |  | V | Editor |  | 520 | [Re-raising this comment from the comment collection, as it is not possible to determine from 18/1544r8 whether/how it was addressed. References are to the CC draft and hence may be wrong against D1.0.] Is it a subvariant or a subtype? | Be consistent | REVISED (EDITOR: 2019-05-01 23:08:49Z) The comment was addressed. | EDITOR | Editorials | [5 empty] | 2019-05-27 21:32 | EDITOR
2047 | Mark RISON | 240 | 1 | 9.3.1.23.9.2 | 23 | 10 | T | Y | 23.1 | 10 | 9.3.1.23.9.2 |  | V | Dibakar Das | 1234r2 | 722 | [Re-raising this comment from the comment collection, as it is not possible to determine from 18/1544r8 whether/how it was addressed. References are to the CC draft and hence may be wrong against D1.0.] "The User Info field for the HEz Uplink Sounding sub-variant is defined in Figure 9-52??." -- the baseline defines the format for all Trigger frames in Figure 9-52g so you can't just change this here | As it says in the comment | REVISED (EDITOR: 2019-08-08 20:23:30Z) Revised. This has been resolved per the resolution in document: 11-19-0676-02-00az-cr-for-cids-on-trigger-frame-format.docx for CIDs 1391, 2045, 2260, 2263, 1393, 1394, 2261, 2421, 2048. | EDITOR |  | motion passed |  |  |  |  | 2019-08-08 20:24 | EDITOR
2048 | Mark RISON | 240 | 1 | 9.3.1.23.9.3 | 23 | 17 | T | Y | 23.17 | 17 | 9.3.1.23.9.3 |  | V | Dibakar Das | 676r2 | 531 | [Re-raising this comment from the comment collection, as it is not possible to determine from 18/1544r8 whether/how it was addressed. References are to the CC draft and hence may be wrong against D1.0.] "The Per User Info field in the HE Poll Trigger sub-variant is identical to the format of the Per User Info field in the Basic Trigger Frame (see Section 9.3.1.23.1)" -- all Trigger frames have the same User Info field. 9.3.1.23.1 is about the Trigger Dependent User Info subfield | As it says in the comment | REVISED (EDITOR: 2019-05-27 22:19:45Z) Revised. We keep the same User Info field format as used in 11ax for Ranging Trigger frames of subvariant Poll. For Ranging Trigger frames of subvariants Sounding and Secured Sounding we reuse 3 bits of the UL MCS field to signal UL REP and mark other unused fields as reserved. We add a line in the spec proposing exception to User Info field for Ranging Trigger frames similar to NFRP TFs. | EDITOR |  | motion passed |  |  |  |  | 2019-05-27 22:20 | EDITOR
2049 | Mark RISON | 240 | 1 | 9.3.1.23.9.4 | 23 | 33 | T | Y | 23.33 | 33 | 9.3.1.23.9.4 |  | J | Dibakar Das | 1234r2 | 722 | [Re-raising this comment from the comment collection, as it is not possible to determine from 18/1544r8 whether/how it was addressed. References are to the CC draft and hence may be wrong against D1.0.] "The CS Required subfield in the Common Info field is set as described in 27.5.3.5 (UL MU CS 33 mechanism). " is already in the baseline. Do we need to say this again? Similar for lines around this | If we do need to say it again, we need to say it again for all the other subtypes/subvariants | REJECTED (EDITOR: 2019-08-08 20:24:04Z) Rejected. This line is not present in draft 1.0. | EDITOR |  | motion passed |  |  |  |  | 2019-08-08 20:24 | EDITOR
2050 | Mark RISON | 240 | 1 | 9.3.3.12 | 25 | 2 | E | Y | 25.02 | 2 | 9.3.3.12 |  | V | Editor |  | 520 | [Re-raising this comment from the comment collection, as it is not possible to determine from 18/1544r8 whether/how it was addressed. References are to the CC draft and hence may be wrong against D1.0.] "filed 0" | "field is 0" | REVISED (EDITOR: 2019-05-01 23:09:23Z) The comment was addressed. | EDITOR | Editorials | [5 empty] | 2019-05-27 21:32 | EDITOR
2051 | Mark RISON | 240 | 1 | 9.3.3.12 | 25 |  | E | Y | 25 |  | 9.3.3.12 |  | V | Ganesh-Venkatesan | 1659r2 | 933 | [Re-raising this comment from the comment collection, as it is not possible to determine from 18/1544r8 whether/how it was addressed. References are to the CC draft and hence may be wrong against D1.0.] "If Status Code field is 0, then" is not the way it's expressed in the baseline | Align with baseline wording | REVISED (EDITOR: 2019-09-27 06:13:53Z) Revise.Incorporate editor instructions corresponding to CID 2051 in 11-19-1659. | EDITOR | Editorials | motion passed |  |  |  |  | 2019-09-27 06:14 | EDITOR
2052 | Mark RISON | 240 | 1 |  |  |  | E | Y |  |  |  |  | V | Assaf Kasher | 1507r2 | 925 | [Re-raising this comment from the comment collection, as it is not possible to determine from 18/1544r8 whether/how it was addressed. References are to the CC draft and hence may be wrong against D1.0.] Bits should be numbered from 0, not 1 | As it says in the comment. E.g. fix in F9.4c and F9.4f | REVISED (EDITOR: 2019-09-25 01:36:24Z) Revise: fixed in D1.3 however there is an issue I P57L10 | EDITOR | Editorials | motion passed |  |  |  |  | 2019-09-25 01:37 | EDITOR
2053 | Mark RISON | 240 | 1 | 9.4.2.166 | 30 | 6 | T | Y | 30.06 | 6 | 9.4.2.166 |  | J | Assaf Kasher | 646r1 | 510 | [Re-raising this comment from the comment collection, as it is not possible to determine from 18/1544r8 whether/how it was addressed. References are to the CC draft and hence may be wrong against D1.0.] It would be better to make the field positions the same for DMG and EDMG | Put Direction Measurement Density before L-RX and then say that L-RX's top two bits are unused for DMG, then have a single figure | REJECTED (EDITOR: 2019-06-10 16:02:11Z) Reject: Resolved in D1.0 per 11-18-1728-04. | EDITOR |  | motion passed |  |  |  |  | 2019-06-10 16:03 | EDITOR
2054 | Mark RISON | 240 | 1 | 9.4.2.166 | 30 | 7 | E | Y | 30.07 | 7 | 9.4.2.166 |  | J | Editor |  | 520 | [Re-raising this comment from the comment collection, as it is not possible to determine from 18/1544r8 whether/how it was addressed. References are to the CC draft and hence may be wrong against D1.0.] "DMG Direction Measurement Data field" no such field | Change to "DMG Direction Measurement Parameters Data field" | REJECTED (EDITOR: 2019-05-01 23:12:27Z) The comment is not addressable in the latest revision. | EDITOR | Editorials | [5 empty] | 2019-05-27 21:31 | EDITOR
2055 | Mark RISON | 240 | 1 | 9.4.2.166 | 30 | 12 | T | Y | 30.12 | 12 | 9.4.2.166 |  | J | Assaf Kasher | 646r1 | 510 | [Re-raising this comment from the comment collection, as it is not possible to determine from 18/1544r8 whether/how it was addressed. References are to the CC draft and hence may be wrong against D1.0.] What about non-single-carrier EDMG modes? | Add these to the table, or state that they cannot be used for 11az | REJECTED (EDITOR: 2019-06-10 16:03:09Z) Reject: Resolved in D1.0 per page 4 of 11-19-145 | EDITOR |  | motion passed |  |  |  |  | 2019-06-10 16:03 | EDITOR
2056 | Mark RISON | 240 | 1 | 9.4.2.166 | 32 | 1 | T | Y | 32.01 | 1 | 9.4.2.166 |  | V | Assaf Kasher | 646r1 | 510 | [Re-raising this comment from the comment collection, as it is not possible to determine from 18/1544r8 whether/how it was addressed. References are to the CC draft and hence may be wrong against D1.0.] "The Secure ToF Measurement field is set to 1 to enable a secure ToF measurement exchange between an ISTA and an RSTA. Otherwise the Secure ToF Measurement field is set to 0. " -- specify that it is not set to 1 unless both ISTA and RSTA have set Secure ToF Supported field to 1 | As it says in the comment | REVISED (EDITOR: 2019-06-10 16:03:58Z) Discussion: This has been resolved in 11-18-2003, However, this has not made it into the draft. | EDITOR |  | motion passed |  |  |  |  | 2019-06-10 16:04 | EDITOR
2057 | Mark RISON | 240 | 1 | 9.4.2.246 | 32 | 9 | E | Y | 32.09 | 9 | 9.4.2.246 |  | A | Editor |  | 520 | [Re-raising this comment from the comment collection, as it is not possible to determine from 18/1544r8 whether/how it was addressed. References are to the CC draft and hence may be wrong against D1.0.] "Next Generation Positioning (Ranging) Parameters element" is not the name of the element | The element is "Ranging element". Fix in text and as subclause heading | ACCEPTED (EDITOR: 2019-05-01 23:13:42Z) | EDITOR | Editorials | [5 empty] | 2019-05-27 21:33 | EDITOR
2058 | Mark RISON | 240 | 1 | 9.4.2.246 | 32 | 10 | E | Y | 32.1 | 10 | 9.4.2.246 |  | A | Editor |  | 520 | [Re-raising this comment from the comment collection, as it is not possible to determine from 18/1544r8 whether/how it was addressed. References are to the CC draft and hence may be wrong against D1.0.] "Ranging parameters element " -- wrong case | As it says in the comment | ACCEPTED (EDITOR: 2019-05-01 23:14:11Z) | EDITOR | Editorials | [5 empty] | 2019-05-27 21:33 | EDITOR
2059 | Mark RISON | 240 | 1 | 9.4.2.246 | 32 | 20 | E | Y | 32.2 | 20 | 9.4.2.246 |  | J | Editor |  | 520 | [Re-raising this comment from the comment collection, as it is not possible to determine from 18/1544r8 whether/how it was addressed. References are to the CC draft and hence may be wrong against D1.0.] "<3>" | Just "3" | REJECTED (EDITOR: 2019-05-01 23:15:17Z) The comment is not addressable. | EDITOR | Editorials | [5 empty] | 2019-05-27 21:31 | EDITOR
2060 | Mark RISON | 240 | 1 | 9.4.2.246 | 32 | 27 | T | Y | 32.27 | 27 | 9.4.2.246 |  | J |  | 1608r1 | 930 | [Re-raising this comment from the comment collection, as it is not possible to determine from 18/1544r8 whether/how it was addressed. References are to the CC draft and hence may be wrong against D1.0.] "The Status Indication field indicates the responding STA's response to the Fine Timing Request. " -- huh? There will be two Status Indication fields, one in the Fine Timing Measurement Parameters field of the Fine Timing Measurement Parameters element and one in the Ranging Parameters field of the Ranging Parameters element | Delete "Status Indication" and "Value" from Figure 9-610b and surrounding text | REJECTED (EDITOR: 2019-09-26 14:17:18Z) Reject, it is not clear why there should be in view of the comment distinction between NDPA for purpose of NTB sounding and NDPA for purpose of TB sounding as they are part of separate measurement exchanges and hence negotiated mode of operation. The comment fails to locate and identify the issue. | EDITOR |  | motion passed |  |  |  |  | 2019-09-26 14:18 | EDITOR
2061 | Mark RISON | 240 | 1 | 9.4.2.246 | 32 | 20 | E | Y | 32.2 | 20 | 9.4.2.246 |  | J | Ganesh-Venkatesan | 1659r2 | 933 | [Re-raising this comment from the comment collection, as it is not possible to determine from 18/1544r8 whether/how it was addressed. References are to the CC draft and hence may be wrong against D1.0.] I think that in the baseline the "Ranging subelements" subfield is called "Optional Subelements" (in part because it can contain vendor-specific subelements too) | Rename as it says in the comment | REJECTED (EDITOR: 2019-09-27 06:15:58Z) Reject. At least one of nTB-specific or TB-specific subelement need to be included. Hence calling it Optional Subelement does not make sense. No changes required in the specification. | EDITOR | Editorials | motion passed |  |  |  |  | 2019-09-27 06:16 | EDITOR
2062 | Mark RISON | 240 | 1 | 9.4.2.246 | 33 | 6 | T | Y | 33.06 | 6 | 9.4.2.246 |  | J |  | 1608r1 | 930 | [Re-raising this comment from the comment collection, as it is not possible to determine from 18/1544r8 whether/how it was addressed. References are to the CC draft and hence may be wrong against D1.0.] How do these Secure LTF bits relate to the Secure LTF bits in a different structure a couple of pages back? | Clarify | REJECTED (EDITOR: 2019-09-26 14:18:19Z) Reject, The comment is asking a question. It is not proposing a change that can in any sense be interpreted as “specific wording” | EDITOR |  | motion passed |  |  |  |  | 2019-09-26 14:19 | EDITOR
2063 | Mark RISON | 240 | 1 | 9.4.2.246 | 33 | 7 | E | Y | 33.07 | 7 | 9.4.2.246 |  | V | Editor |  | 520 | [Re-raising this comment from the comment collection, as it is not possible to determine from 18/1544r8 whether/how it was addressed. References are to the CC draft and hence may be wrong against D1.0.] " Ootherwise" | " Otherwise" | REVISED (EDITOR: 2019-05-01 05:01:57Z) The comment was addressed. | EDITOR | Editorials | [5 empty] | 2019-05-27 21:32 | EDITOR
2064 | Mark RISON | 240 | 1 | 9.4.2.246 | 33 | 17 | E | Y | 33.17 | 17 | 9.4.2.246 |  | V | Ganesh-Venkatesan | 1659r2 | 933 | [Re-raising this comment from the comment collection, as it is not possible to determine from 18/1544r8 whether/how it was addressed. References are to the CC draft and hence may be wrong against D1.0.] "The ISTA2RSTA LMR Feedback subfield in the Ranging Parameters field is set to 1 in the Initial Fine Timing Measurement Request frame indicates that" -- broken grammar | Delete "is" | REVISED (EDITOR: 2019-09-27 06:16:51Z) Revise. The referred text is reworded in D1.4 (P66L4-9) and reads as follows: The ISTA sets the ISTA2RSTA LMR Feedback subfield in the Ranging Parameters field of the Ranging Parameters element in the initial Fine Timing Measurement Request frame: to 0 to indicate that it does not transmit ISTA2RSTA LMR at the end of each measurement exchange, if requested by the RSTA, or to 1 to indicate that transmits ISTA2RSTA LMR at the end of each measurement exchange if requested by the RSTA. No text changes required. | EDITOR | Editorials | motion passed |  |  |  |  | 2019-09-27 06:17 | EDITOR
2065 | Mark RISON | 240 | 1 | 9.4.2.246 | 33 | 19 | E | Y | 33.19 | 19 | 9.4.2.246 |  | V | Ganesh-Venkatesan | 1659r2 | 933 | [Re-raising this comment from the comment collection, as it is not possible to determine from 18/1544r8 whether/how it was addressed. References are to the CC draft and hence may be wrong against D1.0.] What does "included" mean here? | Change to "set to 1" | REVISED (EDITOR: 2019-09-27 06:17:34Z) Revise. The referred text and the corresponding issue are addressed in D1.4. See the discussion under CID 2065 in submission 11-19-1659 that shows the text from the draft on which comment collection was performed and the corresponding text that is in D1.4. No text changes required. | EDITOR | Editorials | motion passed |  |  |  |  | 2019-09-27 06:18 | EDITOR
2066 | Mark RISON | 240 | 1 |  |  |  | E | Y |  |  |  |  | V | Assaf Kasher | 1507r2 | 925 | [Re-raising this comment from the comment collection, as it is not possible to determine from 18/1544r8 whether/how it was addressed. References are to the CC draft and hence may be wrong against D1.0.] "thru" is an abomination | Change to "to" throughout | REVISED (EDITOR: 2019-09-25 01:38:28Z) Revised: there is no thru in D1.3 | EDITOR | Editorials | motion passed |  |  |  |  | 2019-09-25 01:39 | EDITOR
2067 | Mark RISON | 240 | 1 | 9.4.2.246 | 33 | 29 | E | Y | 33.29 | 29 | 9.4.2.246 |  | J | Editor |  | 520 | [Re-raising this comment from the comment collection, as it is not possible to determine from 18/1544r8 whether/how it was addressed. References are to the CC draft and hence may be wrong against D1.0.] "The Number of Antennas subfield is 8 bits wide where bits 0 thru 3 indicate the number of transmit antennas and bits 4 thru 7 indicate the number of receive antennas. " -- the number of bits is in the figure so don't repeat | Just show in the figure two separate fields, "Number Of Tx Antennas" and "Number Of Rx Antennas" | REJECTED (EDITOR: 2019-05-01 23:30:57Z) The comment is not addressable in the latest revision. | EDITOR | Editorials | [5 empty] | 2019-05-27 21:31 | EDITOR
2068 | Mark RISON | 240 | 1 | 9.4.2.246 | 33 | 29 | E | Y | 33.29 | 29 | 9.4.2.246 |  | J | Editor |  | 520 | [Re-raising this comment from the comment collection, as it is not possible to determine from 18/1544r8 whether/how it was addressed. References are to the CC draft and hence may be wrong against D1.0.] "The Number of Antennas subfield is 8 bits wide where bits 0 thru 3 indicate the number of transmit antennas and bits 4 thru 7 indicate the number of receive antennas. " -- encoding? | Say it's the number of antennas minus 1 | REJECTED (EDITOR: 2019-05-01 23:31:55Z) The comment is not addressable in the latest revision. | EDITOR | Editorials | [5 empty] | 2019-05-27 21:31 | EDITOR
2069 | Mark RISON | 240 | 1 | 9.4.2.246 | 34 | 16 | E | Y | 34.16 | 16 | 9.4.2.246 |  | V | Editor |  | 520 | [Re-raising this comment from the comment collection, as it is not possible to determine from 18/1544r8 whether/how it was addressed. References are to the CC draft and hence may be wrong against D1.0.] "respectively" refers to nothing | Delete | REVISED (EDITOR: 2019-05-01 05:19:04Z) The comment was addressed. | EDITOR | Editorials | [5 empty] | 2019-05-27 21:32 | EDITOR
2070 | Mark RISON | 240 | 1 | 9.4.2.246 | 34 | 16 | E | Y | 34.16 | 16 | 9.4.2.246 |  | V | Editor |  | 520 | [Re-raising this comment from the comment collection, as it is not possible to determine from 18/1544r8 whether/how it was addressed. References are to the CC draft and hence may be wrong against D1.0.] "and indicate" -- broken grammar | Change to "indicates" | REVISED (EDITOR: 2019-05-01 05:19:39Z) The comment was addressed. | EDITOR | Editorials | [5 empty] | 2019-05-27 21:32 | EDITOR
2071 | Mark RISON | 240 | 1 | 9.4.2.246 | 34 | 11 | E | Y | 34.11 | 11 | 9.4.2.246 |  | A | Editor |  | 520 | [Re-raising this comment from the comment collection, as it is not possible to determine from 18/1544r8 whether/how it was addressed. References are to the CC draft and hence may be wrong against D1.0.] "and indicate" -- broken grammar | Change to "indicates" | ACCEPTED (EDITOR: 2019-05-01 23:32:46Z) | EDITOR | Editorials | [5 empty] | 2019-05-27 21:33 | EDITOR
2072 | Mark RISON | 240 | 1 | 9.4.2.246 | 34 | 30 | E | Y | 34.3 | 30 | 9.4.2.246 |  | A | Editor |  | 520 | [Re-raising this comment from the comment collection, as it is not possible to determine from 18/1544r8 whether/how it was addressed. References are to the CC draft and hence may be wrong against D1.0.] "msecs" | "milliseconds" | ACCEPTED (EDITOR: 2019-05-01 23:34:14Z) | EDITOR | Editorials | [5 empty] | 2019-05-27 21:33 | EDITOR
2073 | Mark RISON | 240 | 1 | 9.4.2.246 | 34 | 29 | E | Y | 34.29 | 29 | 9.4.2.246 |  |  | Ganesh-Venkatesan |  |  | [Re-raising this comment from the comment collection, as it is not possible to determine from 18/1544r8 whether/how it was addressed. References are to the CC draft and hence may be wrong against D1.0.] ^ | Use superscript |  | EDITOR | Editorials | [5 empty] | 2019-06-11 09:35 | EDITOR
2074 | Mark RISON | 240 | 1 |  |  |  | E | Y |  |  |  |  | A | Editor |  | 520 | [Re-raising this comment from the comment collection, as it is not possible to determine from 18/1544r8 whether/how it was addressed. References are to the CC draft and hence may be wrong against D1.0.] "initial FTM" is not defined | Expand to "initial Fine Time Measurement" [frame] throughout | ACCEPTED (EDITOR: 2019-05-01 19:22:45Z) | EDITOR | Editorials | [5 empty] | 2019-05-27 21:33 | EDITOR
2075 | Mark RISON | 240 | 1 | 9.4.2.246 | 35 | 23 | T | Y | 35.23 | 23 | 9.4.2.246 |  | V |  | 1608r1 | 930 | [Re-raising this comment from the comment collection, as it is not possible to determine from 18/1544r8 whether/how it was addressed. References are to the CC draft and hence may be wrong against D1.0.] "One or more of the VHTz specific or the HEz specific subelements are included in the initial FTM Request." is not clear. Does it mean you can have one of each, or one or more of one of them but not the other, or one or more of both? | Clarify | REVISED (EDITOR: 2019-09-26 14:19:01Z) Revised, Agree in principal with the commenter, changes are reflected in D1.4 to limit the instances of each to 1 at most. Refer to p71L17. Also note the comment is asking a question. It is not proposing a change that can in any sense be interpreted as “specific wording” | EDITOR |  | motion passed |  |  |  |  | 2019-09-26 14:19 | EDITOR
2076 | Mark RISON | 240 | 1 | 9.4.2.251 | 35 | 30 | T | Y | 35.3 | 30 | 9.4.2.251 |  | J |  | 718r3 | 526 | [Re-raising this comment from the comment collection, as it is not possible to determine from 18/1544r8 whether/how it was addressed. References are to the CC draft and hence may be wrong against D1.0.] "The Secure LTF Parameters element contains a set of fields." is impressively useless | Delete | REJECTED (EDITOR: 2019-06-09 17:48:06Z) - Cannot find the text in Draft 1.0. No further action needed. | EDITOR |  | motion passed | The resolution assignment is wrong. |  |  |  | 2019-06-09 17:49 | EDITOR
2077 | Mark RISON | 240 | 1 | 9.4.2.246 | 35 | 8 | T | Y | 35.08 | 8 | 9.4.2.246 | [5 empty] | [Re-raising this comment from the comment collection, as it is not possible to determine from 18/1544r8 whether/how it was addressed. References are to the CC draft and hence may be wrong against D1.0.] " and is similar to AID " -- how similar? What does this mean? | Just delete | [8 empty] | 2019-03-09 21:12
2078 | Mark RISON | 240 | 1 | 9.4.2.246 | 35 | 9 | T | Y | 35.09 | 9 | 9.4.2.246 | [5 empty] | [Re-raising this comment from the comment collection, as it is not possible to determine from 18/1544r8 whether/how it was addressed. References are to the CC draft and hence may be wrong against D1.0.] "The Ranging ID and the AID are derived the same space and are non-conflicting. " is behaviour and needs to be in Clause 10 | As it says in the comment | [8 empty] | 2019-03-09 21:12
2079 | Mark RISON | 240 | 1 | 9.4.2.246 | 35 | 21 | T | Y | 35.21 | 21 | 9.4.2.246 | [5 empty] | [Re-raising this comment from the comment collection, as it is not possible to determine from 18/1544r8 whether/how it was addressed. References are to the CC draft and hence may be wrong against D1.0.] "that an RSTA transmit. " -- which RSTA? | Change to "transmitted by the RSTA." | [8 empty] | 2019-03-09 21:12
2080 | Mark RISON | 240 | 1 | 9.4.2.246 | 35 | 21 | T | Y | 35.21 | 21 | 9.4.2.246 |  | J |  | 1608r1 | 930 | [Re-raising this comment from the comment collection, as it is not possible to determine from 18/1544r8 whether/how it was addressed. References are to the CC draft and hence may be wrong against D1.0.] "that an RSTA transmit. " -- so the RSTA has to be an AP? | Clarify | REJECTED (EDITOR: 2019-09-26 14:19:49Z) Reject, The comment is asking a question. It is not proposing a change that can in any sense be interpreted as “specific wording” | EDITOR |  | motion passed |  |  |  |  | 2019-09-26 14:20 | EDITOR
2081 | Mark RISON | 240 | 1 | 9.4.2.246 | 35 | 4 | T | Y | 35.04 | 4 | 9.4.2.246 | [5 empty] | [Re-raising this comment from the comment collection, as it is not possible to determine from 18/1544r8 whether/how it was addressed. References are to the CC draft and hence may be wrong against D1.0.] "The Element ID and Length fields are defined in 9.4.3 (Subelements). " -- there's no Element ID field in a subelement | Use the wording from the baseline for subelements | [8 empty] | 2019-03-09 21:12
2082 | Mark RISON | 240 | 1 |  |  |  | E | Y |  |  |  |  | A | Editor |  | 520 | [Re-raising this comment from the comment collection, as it is not possible to determine from 18/1544r8 whether/how it was addressed. References are to the CC draft and hence may be wrong against D1.0.] "(255)" is not used in the baseline for the element format figure | Delete the two instances | ACCEPTED (EDITOR: 2019-05-01 21:16:54Z) | EDITOR | Editorials | [5 empty] | 2019-05-27 21:33 | EDITOR
2083 | Mark RISON | 240 | 1 |  |  |  | E | Y |  |  |  |  | V | Editor |  | 520 | [Re-raising this comment from the comment collection, as it is not possible to determine from 18/1544r8 whether/how it was addressed. References are to the CC draft and hence may be wrong against D1.0.] "NDPA" should be spelt out as "NDP Announcement" | As it says in the comment | REVISED (EDITOR: 2019-05-01 21:17:47Z) The comment was addresses. | EDITOR | Editorials | [5 empty] | 2019-05-27 21:32 | EDITOR
2084 | Mark RISON | 240 | 1 | 9.4.2.251 | 36 | 12 | T | Y | 36.12 | 12 | 9.4.2.251 |  | J |  | 1608r1 | 930 | [Re-raising this comment from the comment collection, as it is not possible to determine from 18/1544r8 whether/how it was addressed. References are to the CC draft and hence may be wrong against D1.0.] "followed after a Ranging NDPA frame" is not clear. Does it mean "followed by"? Or "following after"? Ditto "followed after a Location variant HEz Uplink Sounding Trigger frame" | Clarify | REJECTED (EDITOR: 2019-09-26 14:20:40Z) Reject, The comment is asking a question. It is not proposing a change that can in any sense be interpreted as “specific wording”. The sentence does not exists. | EDITOR |  | motion passed |  |  |  |  | 2019-09-26 14:21 | EDITOR
2085 | Mark RISON | 240 | 1 | 9.4.2.251 | 36 | 16 | E | Y | 36.16 | 16 | 9.4.2.251 |  | A | Editor |  | 520 | [Re-raising this comment from the comment collection, as it is not possible to determine from 18/1544r8 whether/how it was addressed. References are to the CC draft and hence may be wrong against D1.0.] "The specific LTF Sequence Generation Information field format is 9-610d" -- there's a non-specific format? | Delete "specific" and say "is shown in" not just "is" | ACCEPTED (EDITOR: 2019-05-01 23:35:50Z) | EDITOR | Editorials | [5 empty] | 2019-05-27 21:33 | EDITOR
2086 | Mark RISON | 240 | 1 | 9.4.2.251 | 36 | 16 | T | Y | 36.16 | 16 | 9.4.2.251 |  | J |  | 1608r1 | 930 | [Re-raising this comment from the comment collection, as it is not possible to determine from 18/1544r8 whether/how it was addressed. References are to the CC draft and hence may be wrong against D1.0.] "(The keys or cipher sequence (if needed) for LTF Sequence Generation are the result of the FTM negotiation)". It's not clear how this is relevant to either the LTF Sequence Generation Information field, and how this is format rather than behaviour | Clarify. If behaviour, move to Clause 10 | REJECTED (EDITOR: 2019-09-26 14:21:31Z) Reject, The comment is asking a question. It is not proposing a change that can in any sense be interpreted as “specific wording” | EDITOR |  | motion passed |  |  |  |  | 2019-09-26 14:22 | EDITOR
2087 | Mark RISON | 240 | 1 | 9.4.2.251 | 36 | 18 | T | Y | 36.18 | 18 | 9.4.2.251 |  | J |  | 1608r1 | 930 | [Re-raising this comment from the comment collection, as it is not possible to determine from 18/1544r8 whether/how it was addressed. References are to the CC draft and hence may be wrong against D1.0.] "This field is present in the Location Measurement Report frame transmitted from an RSTA to an ISTA and is reserved otherwise. " -- what does it mean for the field to be reserved as opposed to be present? Ditto at 37.1 | Change to "This field is present in the Location Measurement Report frame transmitted from an RSTA to an ISTA and is not present otherwise. " | REJECTED (EDITOR: 2019-09-26 14:22:27Z) Reject, a reserved field means it is not in use and bits are reserved for possibly other purposes whereas present means the field value need to satisfy protocol behavior. | EDITOR |  | motion passed |  |  |  |  | 2019-09-26 14:23 | EDITOR
2088 | Mark RISON | 240 | 1 | 9.4.2.251 | 36 | 26 | T | Y | 36.26 | 26 | 9.4.2.251 | [5 empty] | [Re-raising this comment from the comment collection, as it is not possible to determine from 18/1544r8 whether/how it was addressed. References are to the CC draft and hence may be wrong against D1.0.] "Number of Secure LTF Sequence " -- bad grammar | Change to "... Sequences" | [8 empty] | 2019-03-09 21:12
2089 | Mark RISON | 240 | 1 | 9.4.2.251 | 36 | 30 | T | Y | 36.3 | 30 | 9.4.2.251 |  | V |  | 1608r1 | 930 | [Re-raising this comment from the comment collection, as it is not possible to determine from 18/1544r8 whether/how it was addressed. References are to the CC draft and hence may be wrong against D1.0.] " a reliable LTF Sequence Generation Information" -- spurious caps and broken grammar. Ditto spurious caps at line 31 | Change to "reliable LTF sequence generation information" | REVISED (EDITOR: 2019-09-26 14:23:16Z) Revised, refer to resolution of CID 2289 in 9.4.2.280 Secure LTF Parameters element. | EDITOR |  | motion passed |  |  |  |  | 2019-09-26 14:23 | EDITOR
2090 | Mark RISON | 240 | 1 | 9.6.7.32 | 39 | 27 | E | Y | 39.27 | 27 | 9.6.7.32 |  | V | Editor |  | 520 | [Re-raising this comment from the comment collection, as it is not possible to determine from 18/1544r8 whether/how it was addressed. References are to the CC draft and hence may be wrong against D1.0.] "The Trigger is set to 2 to indicate the initiation of an DMGz/EDGMz FTM measumrent" has various issues | Change to "The Trigger field set to 2 indicates the initiation of a DMGz/EDGMz FTM measurement" | REVISED (EDITOR: 2019-05-01 23:59:11Z) The paragraph is revised. | EDITOR | Editorials | [5 empty] | 2019-05-27 21:32 | EDITOR
2091 | Mark RISON | 240 | 1 | 9.6.7.32 | 39 | 35 | T | Y | 39.35 | 35 | 9.6.7.32 |  | V | Assaf Kasher | 646r1 | 510 | [Re-raising this comment from the comment collection, as it is not possible to determine from 18/1544r8 whether/how it was addressed. References are to the CC draft and hence may be wrong against D1.0.] Adding the "if" appears to restrict the presence in retransmissions, but legacy devices have no such restriction | Make the "if" only apply to 11az devices. Also change "Ranging protocol(s)" to "ranging protocol(s)" (also at 40.7) | REVISED (EDITOR: 2019-06-10 16:08:50Z) Discussion: This has not been resolved in D1.0. TGaz Editor: Modify the text in P67L16-21 (9.6.7.32) as follows: as in 646r1 TGaz Editor: Modify the text in P68L33-36 (9.6.7.33) as follows: as in 647r1 | EDITOR |  | motion passed |  |  |  |  | 2019-06-10 16:10 | EDITOR
2092 | Mark RISON | 240 | 1 |  |  |  | E | Y |  |  |  |  | V | Assaf Kasher | 1507r2 | 925 | [Re-raising this comment from the comment collection, as it is not possible to determine from 18/1544r8 whether/how it was addressed. References are to the CC draft and hence may be wrong against D1.0.] So, is the ranging protocol called FTM (39.36) or Fine Timing Measurement (40.20) | Be consistent throughout | REVISED (EDITOR: 2019-09-25 01:39:35Z) Revised, agree with the commenter in principle, changes to 1.1-1.4 removed the use of the term “FTM ranging” | EDITOR | Editorials | motion passed |  |  |  |  | 2019-09-25 01:40 | EDITOR
2093 | Mark RISON | 240 | 1 | 9.6.7.32 | 40 | 20 | T | Y | 40.2 | 20 | 9.6.7.32 |  | V | Assaf Kasher | 646r1 | 510 | [Re-raising this comment from the comment collection, as it is not possible to determine from 18/1544r8 whether/how it was addressed. References are to the CC draft and hence may be wrong against D1.0.] Adding the "if" appears to restrict the presence in retransmissions, but legacy devices have no such restriction | Make the "if" only apply to 11az devices | REVISED (EDITOR: 2019-06-10 16:10:09Z) Discussion: This has not been resolved in D1.0. TGaz Editor: Modify the text in P67L16-21 (9.6.7.32) as follows: as in 646r1 TGaz Editor: Modify the text in P68L33-36 (9.6.7.33) as follows: as in 647r1 | EDITOR |  | motion passed |  |  |  |  | 2019-06-10 16:10 | EDITOR
2094 | Mark RISON | 240 | 1 | 9.6.7.33 | 41 | 1 | E | Y | 41.01 | 1 | 9.6.7.33 |  | J | Editor |  | 520 | [Re-raising this comment from the comment collection, as it is not possible to determine from 18/1544r8 whether/how it was addressed. References are to the CC draft and hence may be wrong against D1.0.] "if the responder has received the initial Fine Timing Measurement Request frame where the Secure LTF Required subfield of the Ranging Parameters field is equal to 1" is a bit odd | Change to "if the initial Fine Timing Measurement Request frame contained a Ranging Parameters field with the Secure LTF Required subfield equal to 1". Ditto line 4 | REJECTED (EDITOR: 2019-05-02 00:02:13Z) The comment is not addressable in the latest revision. | EDITOR | Editorials | [5 empty] | 2019-05-27 21:31 | EDITOR
2095 | Mark RISON | 240 | 1 | 9.6.7.33 | 41 | 19 | T | Y | 41.19 | 19 | 9.6.7.33 |  | V | Assaf Kasher | 1507r2 | 925 | [Re-raising this comment from the comment collection, as it is not possible to determine from 18/1544r8 whether/how it was addressed. References are to the CC draft and hence may be wrong against D1.0.] "The Invalid Measurement field contains an invalid indication for the TOA field. " has no value | Delete | REVISED (EDITOR: 2019-09-24 09:26:28Z) Revised as in 11-19-1507 | EDITOR |  | motion passed |  |  |  |  | 2019-09-24 09:27 | EDITOR
2096 | Mark RISON | 240 | 1 | 9.6.7.33 | 41 | 19 | E | Y | 41.19 | 19 | 9.6.7.33 |  | A | Editor |  | 520 | [Re-raising this comment from the comment collection, as it is not possible to determine from 18/1544r8 whether/how it was addressed. References are to the CC draft and hence may be wrong against D1.0.] "The Invalid Measurement field is set to 1 to indicate that the TOA value is invalid and the value 0 in this field indicates that the TOA value is valid. " is inconsistent | Change to "The Invalid Measurement field is set to 1 to indicate that the TOA value is invalid and is set to 0 to indicate that the TOA value is valid." | ACCEPTED (EDITOR: 2019-05-01 23:26:45Z) | EDITOR | Editorials | [5 empty] | 2019-05-27 21:33 | EDITOR
2097 | Mark RISON | 240 | 1 | 9.6.7.37 | 41 | 28 | T | Y | 41.28 | 28 | 9.6.7.37 |  | J |  | 1608r1 | 930 | [Re-raising this comment from the comment collection, as it is not possible to determine from 18/1544r8 whether/how it was addressed. References are to the CC draft and hence may be wrong against D1.0.] "The Location Measurement Report frame is an Action No Ack frame of category Ranging" -- no such category exists, and the figure below says the category is in fact Public Action | Either make this and Passive Location Measurement Report frames Public Actions, or define the new Category and fix the figures | REJECTED (EDITOR: 2019-09-26 14:24:29Z) Reject, the comment refers to changes to baseline 802.11-2016 text which is out of scope of the 11az protocol modifications. | EDITOR |  | motion passed |  |  |  |  | 2019-09-26 14:25 | EDITOR
2098 | Mark RISON | 240 | 1 | 9.6.7.37 | 42 | 15 | T | Y | 42.15 | 15 | 9.6.7.37 |  | V |  | 1608r1 | 930 | [Re-raising this comment from the comment collection, as it is not possible to determine from 18/1544r8 whether/how it was addressed. References are to the CC draft and hence may be wrong against D1.0.] "The Secure LTF Parameters field is present if an ISTA and RSTA activates a secure LTF 15 measurement exchange mode of the 802.11az ranging protocols for the ranging phase. If present, " -- shouldn't refer to the amendment name. And anyway this is behaviour | Change to just "The Secure LTF Parameters field, if present, " | REVISED (EDITOR: 2019-09-26 14:25:14Z) Revised, the relevant text no longer exists in D1.4 | EDITOR |  | motion passed |  |  |  |  | 2019-09-26 14:25 | EDITOR
2099 | Mark RISON | 240 | 1 | 11.3.4.2 | 43 | 15 | T | Y | 43.15 | 15 | 11.3.4.2 |  | V | Assaf Kasher | 1507r2 | 925 | [Re-raising this comment from the comment collection, as it is not possible to determine from 18/1544r8 whether/how it was addressed. References are to the CC draft and hence may be wrong against D1.0.] "in an infrastructure BSS" -- so PASN cannot be used for pre-association ranging? | Clarify | REVISED (EDITOR: 2019-09-24 09:22:31Z) Revised as in D1.3 | EDITOR |  | motion passed |  |  |  |  | 2019-09-24 09:23 | EDITOR
2100 | Mark RISON | 240 | 1 | 11.3.4.3 | 43 | 23 | T | Y | 43.23 | 23 | 11.3.4.3 |  | A | Assaf Kasher | 1507r2 | 925 | [Re-raising this comment from the comment collection, as it is not possible to determine from 18/1544r8 whether/how it was addressed. References are to the CC draft and hence may be wrong against D1.0.] This should be added after d), not at the end | As it says in the comment | ACCEPTED (EDITOR: 2019-09-24 09:23:15Z) | EDITOR |  | motion passed |  |  |  |  | 2019-09-24 09:24 | EDITOR
2101 | Mark RISON | 240 | 1 | 11.3.4.3 | 43 | 23 | E | Y | 43.23 | 23 | 11.3.4.3 |  | A | Editor |  | 520 | [Re-raising this comment from the comment collection, as it is not possible to determine from 18/1544r8 whether/how it was addressed. References are to the CC draft and hence may be wrong against D1.0.] Missing hyphen | Should be "MLME-AUTHENTICATE.indication" | ACCEPTED (EDITOR: 2019-04-30 04:03:59Z) | EDITOR | Editorials | [5 empty] | 2019-05-27 21:33 | EDITOR
2102 | Mark RISON | 240 | 1 | 11.22.6.1 | 44 | 38 | E | Y | 44.38 | 38 | 11.22.6.1 |  | A | Editor |  | 520 | [Re-raising this comment from the comment collection, as it is not possible to determine from 18/1544r8 whether/how it was addressed. References are to the CC draft and hence may be wrong against D1.0.] "Null Data Packet" should be abbreviated to NDP, and things that are frames should have "frame" at the end (maybe special case for report, but maybe in that case it needs to be lowercase "report"). NDPA on the other hand should not be so abbreviated | As it says in the comment (also on next page) | ACCEPTED (EDITOR: 2019-05-02 05:16:16Z) | EDITOR | Editorials | [5 empty] | 2019-05-27 21:33 | EDITOR
2103 | Mark RISON | 240 | 1 | 11.22.6.4.1 | 53 | 8 | E | Y | 53.08 | 8 | 11.22.6.4.1 |  | V | Editor |  | 520 | [Re-raising this comment from the comment collection, as it is not possible to determine from 18/1544r8 whether/how it was addressed. References are to the CC draft and hence may be wrong against D1.0.] The z in DMGz/EDMGz/VHTz/HEz should be lowercase | As it says in the comment | REVISED (EDITOR: 2019-04-29 23:03:54Z) The comment was addressed. | EDITOR | Editorials | [5 empty] | 2019-05-27 21:32 | EDITOR
2104 | Mark RISON | 240 | 1 | 11.22.6.4.1 | 53 | 4 | E | Y | 53.04 | 4 | 11.22.6.4.1 |  | J | Feng-Jiang | 1028r1 | 711 | [Re-raising this comment from the comment collection, as it is not possible to determine from 18/1544r8 whether/how it was addressed. References are to the CC draft and hence may be wrong against D1.0.] I count four | Change "three" to "four" | REJECTED (EDITOR: 2019-10-06 04:58:16Z) Rejected In 11az draft 1.0, the corresponding sentence was already changed to “FTM measurement has four basic scheduling mechanisms” | EDITOR | Editorials | motion passed |  |  |  |  | 2019-10-06 04:59 | EDITOR
2105 | Mark RISON | 240 | 1 | 11.22.6.1 | 44 | 37 | T | Y | 44.37 | 37 | 11.22.6.1 |  | V | Ganesh-Venkatesan | 1659r2 | 933 | [Re-raising this comment from the comment collection, as it is not possible to determine from 18/1544r8 whether/how it was addressed. References are to the CC draft and hence may be wrong against D1.0.] Why is it "FTM Measurement Exchange" but "$blah Ranging" for all the others? | Clarify | REVISED (EDITOR: 2019-09-27 06:18:20Z) Revise. Submission 11-19-1483 includes editor instructions that the measurement exchange corresponding to the three mechanisms as follows: EDCA based ranging measurement exchange, TB ranging measurement exchange and non-TB ranging measurement exchange. No text changes required.Revise. Submission 11-19-1483 includes editor instructions that the measurement exchange corresponding to the three mechanisms as follows: EDCA based ranging measurement exchange, TB ranging measurement exchange and non-TB ranging measurement exchange. No text changes required. | EDITOR |  | motion passed |  |  |  |  | 2019-09-27 06:19 | EDITOR
2106 | Mark RISON | 240 | 1 | 11.22.6.1.1 | 45 | 19 | E | Y | 45.19 | 19 | 11.22.6.1.1 |  | A | Editor |  | 520 | [Re-raising this comment from the comment collection, as it is not possible to determine from 18/1544r8 whether/how it was addressed. References are to the CC draft and hence may be wrong against D1.0.] Don't uppercase ordinary words in headings | As it says in the comment | ACCEPTED (EDITOR: 2019-04-29 23:07:44Z) | EDITOR | Editorials | [5 empty] | 2019-05-27 21:33 | EDITOR
2107 | Mark RISON | 240 | 1 |  |  |  | E | Y |  |  |  |  | J | Assaf Kasher | 1507r2 | 925 | [Re-raising this comment from the comment collection, as it is not possible to determine from 18/1544r8 whether/how it was addressed. References are to the CC draft and hence may be wrong against D1.0.] It is unhelpful to mix "RSTA" and "responding STA" terminology | Use "RSTA" everywhere except for first instance. Ditto "ISTA" | REJECTED (EDITOR: 2019-09-25 01:40:24Z) Reject Most cases of “initiator STA” and “responder STA” are in the unchanged baseline text. Not sure we want to fix that at this point. | EDITOR | Editorials | motion passed |  |  |  |  | 2019-09-25 01:41 | EDITOR
2108 | Mark RISON | 240 | 1 | 11.22.6.1.1 | 45 | 26 | T | Y | 45.26 | 26 | 11.22.6.1.1 |  | V | Ganesh-Venkatesan | 1659r2 | 933 | [Re-raising this comment from the comment collection, as it is not possible to determine from 18/1544r8 whether/how it was addressed. References are to the CC draft and hence may be wrong against D1.0.] If "burst instance" is being changed to "availability window instance", it should be changed everywhere (including in the baseline) | As it says in the comment | REVISED (EDITOR: 2019-09-27 06:19:06Z) Revise. Burst Instance is not replaced by Availability Window. Burst Instance is defined for the EDCA based ranging measurement exchange while Availability Window is defined for TB ranging measurement exchange. The subtle distinction is that in the Burst Instance two or more Fine Timing Measurement frames are exchanged while within an Availability Window only one measurement exchange is executed (with each peer that is part of the subset to which the Availability Window was assigned during negotiation). | EDITOR |  | motion passed |  |  |  |  | 2019-09-27 06:19 | EDITOR
2109 | Mark RISON | 240 | 1 | 11.22.6.1.1 | 46 | 3 | E | Y | 46.03 | 3 | 11.22.6.1.1 |  | V | Editor |  | 520 | [Re-raising this comment from the comment collection, as it is not possible to determine from 18/1544r8 whether/how it was addressed. References are to the CC draft and hence may be wrong against D1.0.] The change tracking is almost completely absent, so it is not possible to review the proposed changes | As it says in the comment | REVISED (EDITOR: 2019-04-29 23:08:23Z) Please re-submit the comment if it was not resolved. | EDITOR | Editorials | [5 empty] | 2019-05-27 21:32 | EDITOR
2110 | Mark RISON | 240 | 1 |  |  |  | E | Y |  |  |  |  | V | Editor |  | 520 | [Re-raising this comment from the comment collection, as it is not possible to determine from 18/1544r8 whether/how it was addressed. References are to the CC draft and hence may be wrong against D1.0.] "Trigger Based" should not be uppercase | As it says in the comment | REVISED (EDITOR: 2019-05-01 21:24:45Z) The comment was addressed. | EDITOR | Editorials | [5 empty] | 2019-05-27 21:32 | EDITOR
2111 | Mark RISON | 240 | 1 |  |  |  | T | Y |  |  |  |  | V |  | 1608r1 | 930 | [Re-raising this comment from the comment collection, as it is not possible to determine from 18/1544r8 whether/how it was addressed. References are to the CC draft and hence may be wrong against D1.0.] The concept "legacy" is not clear and should not be used | Delete all instances of "legacy" | REVISED (EDITOR: 2019-09-26 22:46:53Z) Revised, agree with the commenter the term Legacy device was replaced with EDCA Based Ranging and no longer exists in D1.4 | EDITOR |  | motion passed |  |  |  |  | 2019-09-26 22:47 | EDITOR
2112 | Mark RISON | 240 | 1 | 11.22.6.4.2 | 53 | 14 | E | Y | 53.14 | 14 | 11.22.6.4.2 |  | A | Editor |  | 520 | [Re-raising this comment from the comment collection, as it is not possible to determine from 18/1544r8 whether/how it was addressed. References are to the CC draft and hence may be wrong against D1.0.] "EDCA basic" should presumably be "EDCA based" | As it says in the comment | ACCEPTED (EDITOR: 2019-04-29 23:11:05Z) | EDITOR | Editorials | [5 empty] | 2019-05-27 21:33 | EDITOR
2113 | Mark RISON | 240 | 1 | 11.22.6.1.1 | 46 | 13 | T | Y | 46.13 | 13 | 11.22.6.1.1 |  | V | Ganesh-Venkatesan | 1658r2 | 933 | [Re-raising this comment from the comment collection, as it is not possible to determine from 18/1544r8 whether/how it was addressed. References are to the CC draft and hence may be wrong against D1.0.] What's "an FTM Request"? If it's a frame, say which and say "frame" | As it says in the comment | REVISED (EDITOR: 2019-09-27 06:24:37Z) REVISE. Editor to incorporate the editorial instructions corresponding to CID 2113 in 11-19-1659. | EDITOR |  | motion passed |  |  |  |  | 2019-09-27 06:25 | EDITOR
2114 | Mark RISON | 240 | 1 | 11.22.6.1.1 | 46 | 10 | T | Y | 46.1 | 10 | 11.22.6.1.1 |  | V | Ganesh-Venkatesan | 1659r2 | 933 | [Re-raising this comment from the comment collection, as it is not possible to determine from 18/1544r8 whether/how it was addressed. References are to the CC draft and hence may be wrong against D1.0.] "In HEz" should be "In trigger based channel access" | As it says in the comment | REVISED (EDITOR: 2019-09-27 06:25:17Z) REVISE. Editor to incorporate the editorial instructions corresponding to CID 2113 in 11-19-1659. | EDITOR |  | motion passed |  |  |  |  | 2019-09-27 06:25 | EDITOR
2115 | Mark RISON | 240 | 1 | 11.22.6.1.1 | 46 | 12 | T | Y | 46.12 | 12 | 11.22.6.1.1 |  | V | Ganesh-Venkatesan | 1659r2 | 933 | [Re-raising this comment from the comment collection, as it is not possible to determine from 18/1544r8 whether/how it was addressed. References are to the CC draft and hence may be wrong against D1.0.] Duplicate of sentence at line 14 | Delete sentence starting at line 12 | REVISED (EDITOR: 2019-09-27 06:25:57Z) REVISE. Editor to incorporate the editorial instructions corresponding to CID 2113 in 11-19-1659. | EDITOR |  | motion passed |  |  |  |  | 2019-09-27 06:27 | EDITOR
2116 | Mark RISON | 240 | 1 | 11.22.6.1.1 | 46 | 14 | T | Y | 46.14 | 14 | 11.22.6.1.1 |  | V | Ganesh-Venkatesan | 1659r2 | 933 | [Re-raising this comment from the comment collection, as it is not possible to determine from 18/1544r8 whether/how it was addressed. References are to the CC draft and hence may be wrong against D1.0.] The FTMR is sent at the start of the burst instance (or whatever that's called now) | Say so, as is said for TBCA | REVISED (EDITOR: 2019-09-27 06:26:35Z) REVISE. Editor to incorporate the editorial instructions corresponding to CID 2113 in 11-19-1659. | EDITOR |  | motion passed |  |  |  |  | 2019-09-27 06:27 | EDITOR
2117 | Mark RISON | 240 | 1 |  |  |  | E | Y |  |  |  |  | V | Editor |  | 520 | [Re-raising this comment from the comment collection, as it is not possible to determine from 18/1544r8 whether/how it was addressed. References are to the CC draft and hence may be wrong against D1.0.] Inconsistent headings: "RSTA Scheduled operation overview " v. "ISTA centric Scheduling operation overview " | Add "centric" to RSTA and delete "Sched*" in both | REVISED (EDITOR: 2019-05-01 21:29:31Z) The comment was addressed. | EDITOR | Editorials | [5 empty] | 2019-05-27 21:32 | EDITOR
2118 | Mark RISON | 240 | 1 | 11.22.6.1.2 | 47 | 4 | T | Y | 47.04 | 4 | 11.22.6.1.2 |  | V | Ganesh-Venkatesan | 1659r2 | 933 | [Re-raising this comment from the comment collection, as it is not possible to determine from 18/1544r8 whether/how it was addressed. References are to the CC draft and hence may be wrong against D1.0.] "ISTA centric scheduling FTM operation is called VHTz operation" is not clear. Is this trying to say that the only ISTA centric mode is one used with VHTz (I note VHTz can also use RSTA centric mode, per 46.9) | Clarify | REVISED (EDITOR: 2019-09-27 06:27:42Z) Revise. This clause has been rewritten in D1.4, and later amended by 11-19-1483, removing “ISTA Centric Scheduling” No text changes required. | EDITOR |  | motion passed |  |  |  |  | 2019-09-27 06:28 | EDITOR
2119 | Mark RISON | 240 | 1 |  |  |  | T | Y |  |  |  |  | J |  | 1608r1 | 930 | [Re-raising this comment from the comment collection, as it is not possible to determine from 18/1544r8 whether/how it was addressed. References are to the CC draft and hence may be wrong against D1.0.] There are three references to a "measurement instance". This term is not used in the baseline, and is not defined here | Define the term | REJECTED (EDITOR: 2019-09-26 22:48:01Z) Reject, this is common use of technical English language. Same as 802.11-2016 FTM usage of "The sessions’ burst instance periodicity" a burst instance is an instantiation of the group of bursts, same way measurement instance is an instantiation of the group of measurements composing the measurement part. defining the measurement instance to be an element of the set composed from measurement will not yield a more understandable std. | EDITOR |  | motion passed |  |  |  |  | 2019-09-26 22:48 | EDITOR
2120 | Mark RISON | 240 | 1 | 11.22.6.1.2 | 47 | 17 | E | Y | 47.17 | 17 | 11.22.6.1.2 |  | A | Editor |  | 520 | [Re-raising this comment from the comment collection, as it is not possible to determine from 18/1544r8 whether/how it was addressed. References are to the CC draft and hence may be wrong against D1.0.] "The RSTA" | "The RSTAs" | ACCEPTED (EDITOR: 2019-04-29 23:13:10Z) | EDITOR | Editorials | [5 empty] | 2019-05-27 21:33 | EDITOR
2121 | Mark RISON | 240 | 1 | 11.22.6.1.2 | 47 | 9 | T | Y | 47.09 | 9 | 11.22.6.1.2 |  | J | Ganesh-Venkatesan | 1659r2 | 933 | [Re-raising this comment from the comment collection, as it is not possible to determine from 18/1544r8 whether/how it was addressed. References are to the CC draft and hence may be wrong against D1.0.] F11-35a seems to suggest that FTM frames cannot be sent at times where both RSTAs are available, but there is no justification and indeed the text below suggests either RSTA would be available if addressed during those times | Show one double-ended arrow overlapping with one dotted bubble | REJECTED (EDITOR: 2019-09-27 06:28:38Z) REJECT. Agree that two RSTAs may be available to initiate measurement exchange with an ISTA. However, an ISTA at any point in time can initiate measurement exchange with one (and only one) RSTA (and when two or more RSTAs become available, the ISTA will have to make a determination to choose one and send the FTMR to initiate the measurement exchange). In addition, the referred figures in Clause 11 are exemplary illustrations and are not intended to address all possible scenarios. | EDITOR |  | motion passed |  |  |  |  | 2019-09-27 06:29 | EDITOR
2122 | Mark RISON | 240 | 1 |  |  |  | T | Y |  |  |  |  | J |  | 1608r1 | 930 | [Re-raising this comment from the comment collection, as it is not possible to determine from 18/1544r8 whether/how it was addressed. References are to the CC draft and hence may be wrong against D1.0.] What is the difference between an "availability window" and an "availability window instance"? | Clarify | REJECTED (EDITOR: 2019-09-26 22:49:04Z) Reject, The comment is asking a question. It is not proposing a change that can in any sense be interpreted as “specific wording” | EDITOR |  | motion passed |  |  |  |  | 2019-09-26 22:49 | EDITOR
2123 | Mark RISON | 240 | 1 | 11.22.6.2 | 48 | 1 | T | Y | 48.01 | 1 | 11.22.6.2 |  | V | Ganesh-Venkatesan | 1659r2 | 933 | [Re-raising this comment from the comment collection, as it is not possible to determine from 18/1544r8 whether/how it was addressed. References are to the CC draft and hence may be wrong against D1.0.] "Single User Range Measurement field of the Extended Capabilities element" -- no such field. Ditto "Multi User" | Add to EC element | REVISED (EDITOR: 2019-09-27 06:29:19Z) Revise. Cl. 11.22.6.3.2 in D1.4 has removed references to Single User Range Measurement and Multi User Range Measurement fields of the Extended Capabilities element. No text changes required. | EDITOR |  | motion passed |  |  |  |  | 2019-09-27 06:30 | EDITOR
2124 | Mark RISON | 240 | 1 | 11.22.6.2 | 48 | 8 | T | Y | 48.08 | 8 | 11.22.6.2 |  |  | Assaf Kasher |  |  | [Re-raising this comment from the comment collection, as it is not possible to determine from 18/1544r8 whether/how it was addressed. References are to the CC draft and hence may be wrong against D1.0.] " DMGz Ranging, it shall set the DMG Range Measurement field of the Extended Capabilities element to 1. Otherwise it shall set the Multi User Range Measurement field of the Extended Capabilities element to 0" -- wrong field | Change "Multi User Range Measurement field" to "DMG Range Measurement field". Ditto at line 15 for EDMG |  | EDITOR | [6 empty] | 2019-10-13 23:22 | EDITOR
2125 | Mark RISON | 240 | 1 | 11.22.6.2 | 48 | 10 | E | Y | 48.1 | 10 | 11.22.6.2 |  |  | Ganesh-Venkatesan |  |  | [Re-raising this comment from the comment collection, as it is not possible to determine from 18/1544r8 whether/how it was addressed. References are to the CC draft and hence may be wrong against D1.0.] Too many full stops | Delete one of them |  | EDITOR | Editorials | [5 empty] | 2019-06-11 09:35 | EDITOR
2126 | Mark RISON | 240 | 1 | 11.22.6.2 | 48 | 12 | E | Y | 48.12 | 12 | 11.22.6.2 |  |  | Ganesh-Venkatesan |  |  | [Re-raising this comment from the comment collection, as it is not possible to determine from 18/1544r8 whether/how it was addressed. References are to the CC draft and hence may be wrong against D1.0.] "one of the first 4 subfields of this field" is too brittle to be spec language | Refer to the fields explicitly |  | EDITOR | Editorials | [5 empty] | 2019-06-11 09:35 | EDITOR
2127 | Mark RISON | 240 | 1 | 11.22.6.2 | 48 | 18 | E | Y | 48.18 | 18 | 11.22.6.2 |  |  | Ganesh-Venkatesan |  |  | [Re-raising this comment from the comment collection, as it is not possible to determine from 18/1544r8 whether/how it was addressed. References are to the CC draft and hence may be wrong against D1.0.] "one of the first 4 subfields of this field" is too brittle to be spec language | Refer to the fields explicitly |  | EDITOR | Editorials | [5 empty] | 2019-06-11 09:35 | EDITOR
2128 | Mark RISON | 240 | 1 | 11.22.6.3.4 | 52 | 6 | E | Y | 52.06 | 6 | 11.22.6.3.4 |  |  | Ganesh-Venkatesan |  |  | [Re-raising this comment from the comment collection, as it is not possible to determine from 18/1544r8 whether/how it was addressed. References are to the CC draft and hence may be wrong against D1.0.] "one of the first 4 subfields of this field" is too brittle to be spec language | Refer to the fields explicitly |  | EDITOR | Editorials | [5 empty] | 2019-06-11 09:35 | EDITOR
2129 | Mark RISON | 240 | 1 | 11.22.6.2 | 48 | 20 | T | Y | 48.2 | 20 | 11.22.6.2 |  |  | Ganesh-Venkatesan |  |  | [Re-raising this comment from the comment collection, as it is not possible to determine from 18/1544r8 whether/how it was addressed. References are to the CC draft and hence may be wrong against D1.0.] Two things look suspect with e). It's for the same case as d). The subfield referred to does not exist | Refer to the EDMG Ranging Supported subfield, and merge with d) |  | EDITOR | [6 empty] | 2019-06-12 03:00 | EDITOR
2130 | Mark RISON | 240 | 1 | 11.22.6.2 | 48 | 22 | E | Y | 48.22 | 22 | 11.22.6.2 |  |  | Ganesh-Venkatesan |  |  | [Re-raising this comment from the comment collection, as it is not possible to determine from 18/1544r8 whether/how it was addressed. References are to the CC draft and hence may be wrong against D1.0.] "Otherwise it shall set to 0. " -- shall set what? | Spell it out, as for other cases |  | EDITOR | Editorials | [5 empty] | 2019-06-11 09:35 | EDITOR
2131 | Mark RISON | 240 | 1 | 11.22.6.3.1 | 48 | 39 | T | Y | 48.39 | 39 | 11.22.6.3.1 |  | J | Debashis Dash | 1608r1 | 930 | [Re-raising this comment from the comment collection, as it is not possible to determine from 18/1544r8 whether/how it was addressed. References are to the CC draft and hence may be wrong against D1.0.] What is a "range measurement parameter"? Also missing preposition | Clarify, and prepend "of" | REJECTED (EDITOR: 2019-09-26 22:49:59Z) Reject, The comment is asking a question. It is not proposing a change that can in any sense be interpreted as “specific wording”. Range measurement parameters are defined in D1.4 "a set of scheduling parameters in a Fine Timing Measurement Parameters element or a set of 34 range measurement parameters in… | EDITOR |  | motion passed |  |  |  |  | 2019-09-26 22:50 | EDITOR
2132 | Mark RISON | 240 | 1 | 11.22.6.3.1 | 49 | 1 | T | Y | 49.01 | 1 | 11.22.6.3.1 |  |  | Debashis Dash |  |  | [Re-raising this comment from the comment collection, as it is not possible to determine from 18/1544r8 whether/how it was addressed. References are to the CC draft and hence may be wrong against D1.0.] "FTM parameters element" | "Fine Timing Measurement Parameters" element |  | EDITOR | [6 empty] | 2019-04-03 16:23 | EDITOR
2133 | Mark RISON | 240 | 1 | 11.22.6.3.1 | 48 | 44 | E | Y | 48.44 | 44 | 11.22.6.3.1 |  | V | Ganesh-Venkatesan | 1659r2 | 933 | [Re-raising this comment from the comment collection, as it is not possible to determine from 18/1544r8 whether/how it was addressed. References are to the CC draft and hence may be wrong against D1.0.] Articles all over the place, and general inconsistency | Change to " This initial Fine Timing Measurement frame shall include a Fine Timing Measurement Parameters element or a Ranging Parameters element. The FTM parameters element includes a DMGz Specific subelement or an EDMGz Specific subelement if the Measurement Exchange (11.22.6.4 Measurement Exchange) is performed over a 60 GHz link. The Ranging Parameters element includes a VHTz Specific subelement or an HEz Specific subelement." | REVISED (EDITOR: 2019-09-27 06:29:56Z) Revise. The refered text has undergone significant changes; and the corresponding text in D1.4 has an error (see discussion in 11-19-1659 corresponding to CID 2133). TGaz editor to incorporate editor instructions in 11-19-1659 corresponding to CID 2133. | EDITOR | Editorials | motion passed |  |  |  |  | 2019-09-27 06:30 | EDITOR
2134 | Mark RISON | 240 | 1 | 11.22.6.3.1 | 49 | 20 | E | Y | 49.2 | 20 | 11.22.6.3.1 |  | A | Editor |  | 520 | [Re-raising this comment from the comment collection, as it is not possible to determine from 18/1544r8 whether/how it was addressed. References are to the CC draft and hence may be wrong against D1.0.] Missing "frame" again | Add "frame" after "initial Fine Timing Measurement Request" and after "initial Fine Timing Measurement" | ACCEPTED (EDITOR: 2019-05-02 05:17:57Z) | EDITOR | Editorials | [5 empty] | 2019-05-27 21:33 | EDITOR
2135 | Mark RISON | 240 | 1 | 11.22.6.3.2 | 50 | 23 | E | Y | 50.23 | 23 | 11.22.6.3.2 |  | V | Ganesh-Venkatesan | 1659r2 | 933 | [Re-raising this comment from the comment collection, as it is not possible to determine from 18/1544r8 whether/how it was addressed. References are to the CC draft and hence may be wrong against D1.0.] Bad grammar | Change ". In which case," to ", in which case". Ditto 69.21 and 65.25 and 66.1 | REVISED (EDITOR: 2019-09-27 06:30:43Z) Revise. Editor to incorporate editor instructions associated with CID 2135 in 11-19-1659. | EDITOR | Editorials | motion passed |  |  |  |  | 2019-09-27 06:31 | EDITOR
2136 | Mark RISON | 240 | 1 |  |  |  | E | Y |  |  |  |  | A | Editor |  | 520 | [Re-raising this comment from the comment collection, as it is not possible to determine from 18/1544r8 whether/how it was addressed. References are to the CC draft and hence may be wrong against D1.0.] "it transmits" -- well, duh, obviously it cannot be responsible for what others transmit! | Delete all three instances of "it transmits" | ACCEPTED (EDITOR: 2019-05-01 21:33:05Z) | EDITOR | Editorials | [5 empty] | 2019-05-27 21:33 | EDITOR
2137 | Mark RISON | 240 | 1 | 11.22.6.3.2 | 50 |  | T | Y | 50 |  | 11.22.6.3.2 |  | J | Debashis Dash | 1608r1 | 930 | [Re-raising this comment from the comment collection, as it is not possible to determine from 18/1544r8 whether/how it was addressed. References are to the CC draft and hence may be wrong against D1.0.] "in the Ranging Parameters field" -- but there might not be such a field. Ditto "the Ranging Parameters field" below. Ditto next page | Maybe change "the" to "a", or say "if present" | REJECTED (EDITOR: 2019-09-26 22:50:44Z) Reject, The comment is asking a question. It is not proposing a change that can in any sense be interpreted as “specific wording”. Range measurement parameters are always present in the negotiation for TB and NTB measurement exchanges. | EDITOR |  | motion passed |  |  |  |  | 2019-09-26 22:51 | EDITOR
2138 | Mark RISON | 240 | 1 | 11.22.6.3.2 | 51 | 3 | T | Y | 51.03 | 3 | 11.22.6.3.2 |  | J | Debashis Dash | 1608r1 | 930 | [Re-raising this comment from the comment collection, as it is not possible to determine from 18/1544r8 whether/how it was addressed. References are to the CC draft and hence may be wrong against D1.0.] " when one of the following conditions is met:" -- what if both are? | Change to "when at least one of the following conditions is met" | REJECTED (EDITOR: 2019-09-26 22:51:40Z) Reject, The comment refers to an unofficial draft (CC), could not identify the sentence "when one of the following conditions is met:" in D1.0 or D1.4. | EDITOR |  | motion passed |  |  |  |  | 2019-09-26 22:52 | EDITOR
2139 | Mark RISON | 240 | 1 |  |  |  | E | Y |  |  |  |  | A | Editor |  | 520 | [Re-raising this comment from the comment collection, as it is not possible to determine from 18/1544r8 whether/how it was addressed. References are to the CC draft and hence may be wrong against D1.0.] "a transmitted $blah frame" does not need the "transmitted" since this is obvious | Delete at 51.8, 63.33, 63.44, 65.45, 69.8 | ACCEPTED (EDITOR: 2019-05-01 21:36:46Z) | EDITOR | Editorials | [5 empty] | 2019-05-27 21:33 | EDITOR
2140 | Mark RISON | 240 | 1 | 11.22.6.4.6.2 |  |  | E | Y |  |  | 11.22.6.4.6.2 |  | J | Feng-Jiang | 1028r1 | 711 | [Re-raising this comment from the comment collection, as it is not possible to determine from 18/1544r8 whether/how it was addressed. References are to the CC draft and hence may be wrong against D1.0.] Spurious articles in "in the most recently transmitted an initial Fine Timing Measurement frame or a Location Measurement Report frame" | Change to "in the most recently transmitted initial Fine Timing Measurement frame or Location Measurement Report frame". Ditto last para of page | REJECTED (EDITOR: 2019-10-06 05:06:27Z) Rejected In 11az draft 1.0, the corresponding sentence was already changed to “in the last transmitted Fine Timing Measurement frame or last transmitted Location Measurement Report frame” | EDITOR | Editorials | motion passed |  |  |  |  | 2019-10-06 05:07 | EDITOR
2141 | Mark RISON | 240 | 1 | 11.22.6.3.2 | 51 | 10 | E | Y | 51.1 | 10 | 11.22.6.3.2 |  |  | Editor |  |  | [Re-raising this comment from the comment collection, as it is not possible to determine from 18/1544r8 whether/how it was addressed. References are to the CC draft and hence may be wrong against D1.0.] Again missing "frame"s | Add thrice in that para, and at lines 14 and 16. Also delete "the" in "the Protected Dual of Action frames" |  | EDITOR | Editorials | [5 empty] | 2019-03-11 17:16 | EDITOR
2142 | Mark RISON | 240 | 1 |  |  |  | T | Y |  |  |  |  | J |  | 1608r1 | 930 | [Re-raising this comment from the comment collection, as it is not possible to determine from 18/1544r8 whether/how it was addressed. References are to the CC draft and hence may be wrong against D1.0.] What is the difference between "RTT", "TOF" and "ToF"? | Clarify | Reject, The comment is asking a question. It is not proposing a change that can in any sense be interpreted as “specific wording”. On top of that, the use of RTT and FTM was introduced as part of 802.11-2016, and a similar comment discussed then. RTT is a term used widely in the industry and is well defined (redefined) in the spec. | EDITOR |  | motion passed |  |  |  |  | 2019-09-26 22:53 | EDITOR
2143 | Mark RISON | 240 | 1 | 11.22.6.3.3 | 51 | 29 | T | Y | 51.29 | 29 | 11.22.6.3.3 |  | J | Debashis Dash | 1608r1 | 930 | [Re-raising this comment from the comment collection, as it is not possible to determine from 18/1544r8 whether/how it was addressed. References are to the CC draft and hence may be wrong against D1.0.] "shall not be set by both the ISTA and RSTA" -- I don't think that's what's actually intended | Change to "shall not be set by either the ISTA and RSTA", and also delete the preceding comma | REJECTED (EDITOR: 2019-09-26 22:53:14Z) Reject, The comment refers to an unofficial draft (CC), could not identify the sentence in D1.0 or D1.4. | EDITOR |  | motion passed |  |  |  |  | 2019-09-26 22:53 | EDITOR
2144 | Mark RISON | 240 | 1 | 11.22.6.3.3 | 51 | 19 | T | Y | 51.19 | 19 | 11.22.6.3.3 |  | J | Debashis Dash | 1608r1 | 930 | [Re-raising this comment from the comment collection, as it is not possible to determine from 18/1544r8 whether/how it was addressed. References are to the CC draft and hence may be wrong against D1.0.] Do lines 19 to 34 only apply to EDMG STAs? The fact that "EDMG" is not used, but it is used from line 35, suggest that they apply to non-EDMG STAs | Add "EDMG" before every "STA" or "ISTA" or "RSTA" | REJECTED (EDITOR: 2019-09-26 22:54:00Z) Reject, The referencing of CC revision makes it impossible to identify where that text. The comment fails to identify the relevant text. | EDITOR |  | motion passed |  |  |  |  | 2019-09-26 22:54 | EDITOR
2145 | Mark RISON | 240 | 1 | 11.22.6.3.4 | 52 | 9 | T | Y | 52.09 | 9 | 11.22.6.3.4 |  | J | Qi-Wang | 1460r1 | 915 | [Re-raising this comment from the comment collection, as it is not possible to determine from 18/1544r8 whether/how it was addressed. References are to the CC draft and hence may be wrong against D1.0.] "a DMGz/EDMGz Specific Parameters subelement" -- no such subelement is defined | As it says in the comment (a few lines down it's an element -- make that consistent too) | REJECTED (EDITOR: 2019-09-24 06:20:14Z) Revised. Agreed in principle.Reject. "a DMGz/EDMGz Specific Parameters subelement" no longer exists in 11az_D1.0 and 11az_D1.2 due to spec revisions since the comment collecting time. In 11az_D1.0 and 11az_D1.2, the term “The EDMGz Specific Parameters subelement” is used instead. | EDITOR |  | motion passed |  |  |  |  | 2019-09-24 06:21 | EDITOR
2146 | Mark RISON | 240 | 1 | 11.22.6.3.4 | 52 | 12 | T | Y | 52.12 | 12 | 11.22.6.3.4 |  | J | Qi-Wang | 1460r1 | 915 | [Re-raising this comment from the comment collection, as it is not possible to determine from 18/1544r8 whether/how it was addressed. References are to the CC draft and hence may be wrong against D1.0.] "a DMGz/EDMGz/ Specific Parameters subelement" -- spurious / | Delete the last / | REJECTED (EDITOR: 2019-09-24 06:21:09Z) Revised. Agreed in principle.Reject. "a DMGz/EDMGz Specific Parameters subelement" no longer exists in 11az_D1.0 and 11az_D1.2 due to spec revisions since the comment collecting time. In 11az_D1.0 and 11az_D1.2, the term “The EDMGz Specific Parameters subelement” is used instead. | EDITOR |  | motion passed |  |  |  |  | 2019-09-24 06:21 | EDITOR
2147 | Mark RISON | 240 | 1 |  |  |  | E | Y | [5 empty] | Assaf Kasher |  |  | [Re-raising this comment from the comment collection, as it is not possible to determine from 18/1544r8 whether/how it was addressed. References are to the CC draft and hence may be wrong against D1.0.] The terms "I2R" and "R2I" are undefined | Expand to "RSTA to ISTA" and "ISTA to RSTA" throughout, except when in field name |  | EDITOR | Editorials | [5 empty] | 2019-06-11 09:17 | EDITOR
2148 | Mark RISON | 240 | 1 | 11.22.6.4.1 | 53 | 5 | T | Y | 53.05 | 5 | 11.22.6.4.1 |  |  | Girish-Madpuwar |  |  | [Re-raising this comment from the comment collection, as it is not possible to determine from 18/1544r8 whether/how it was addressed. References are to the CC draft and hence may be wrong against D1.0.] "RSTA centric EDCA based" is confusing -- is there any EDCA-based mode that is not RSTA-centric? | Change to "FTM, DMGz and EDMGz scheduling mode". Ditto heading for 11.22.6.4.2 |  | EDITOR | [6 empty] | 2019-04-03 18:48 | EDITOR
2149 | Mark RISON | 240 | 1 |  |  |  | E | Y |  |  |  |  | V | Editor |  | 520 | [Re-raising this comment from the comment collection, as it is not possible to determine from 18/1544r8 whether/how it was addressed. References are to the CC draft and hence may be wrong against D1.0.] "TxOP" should be "TXOP" | Change throughout | REVISED (EDITOR: 2019-05-01 21:38:10Z) The commnet was addressed. | EDITOR | Editorials | [5 empty] | 2019-05-27 21:32 | EDITOR
2150 | Mark RISON | 240 | 1 |  |  |  | E | Y |  |  |  |  | V | Editor |  | 520 | [Re-raising this comment from the comment collection, as it is not possible to determine from 18/1544r8 whether/how it was addressed. References are to the CC draft and hence may be wrong against D1.0.] "iSTA" should be "ISTA" | Change throughout | REVISED (EDITOR: 2019-05-01 21:39:48Z) The comment was addressed. | EDITOR | Editorials | [5 empty] | 2019-05-27 21:32 | EDITOR
2151 | Mark RISON | 240 | 1 |  |  |  | E | Y |  |  |  |  | A | Editor |  | 520 | [Re-raising this comment from the comment collection, as it is not possible to determine from 18/1544r8 whether/how it was addressed. References are to the CC draft and hence may be wrong against D1.0.] "refer to" should be "(see" | Change throughout | ACCEPTED (EDITOR: 2019-05-01 21:42:48Z) | EDITOR | Editorials | [5 empty] | 2019-05-27 21:33 | EDITOR
2152 | Mark RISON | 240 | 1 |  |  |  | E | Y |  |  |  |  | V | Editor |  | 520 | [Re-raising this comment from the comment collection, as it is not possible to determine from 18/1544r8 whether/how it was addressed. References are to the CC draft and hence may be wrong against D1.0.] "section" should be "Subclause" or omitted | Change throughout | REVISED (EDITOR: 2019-05-01 21:43:16Z) The comment was addressed. | EDITOR | Editorials | [5 empty] | 2019-05-27 21:32 | EDITOR
2153 | Mark RISON | 240 | 1 |  | 54 |  | E | Y | 54 |  |  |  | V | Editor |  | 520 | [Re-raising this comment from the comment collection, as it is not possible to determine from 18/1544r8 whether/how it was addressed. References are to the CC draft and hence may be wrong against D1.0.] What are "[6-f/g/h]"? "(9-a/b)"? | Delete all of them | REVISED (EDITOR: 2019-05-01 21:45:14Z) The comment was addressed. | EDITOR | Editorials | [5 empty] | 2019-05-27 21:32 | EDITOR
2154 | Mark RISON | 240 | 1 |  |  |  | T | Y |  |  |  |  | V |  | 1608r1 | 930 | [Re-raising this comment from the comment collection, as it is not possible to determine from 18/1544r8 whether/how it was addressed. References are to the CC draft and hence may be wrong against D1.0.] What is "TF"? | Assuming this is "Trigger frame", expand to this everywhere | REVISED (EDITOR: 2019-09-26 22:54:45Z) Revised, agree with the commenter in principal. This is a duplicate of CID 1977. "The Ranging Trigger Frame of subvariant Sounding is called the 22 TF Ranging Sounding (#1977)." also The Ranging Trigger Frame of subvariant Poll is called 14 the TF Ranging Poll (#1977). | EDITOR |  | motion passed |  |  |  |  | 2019-09-26 22:55 | EDITOR
2155 | Mark RISON | 240 | 1 |  |  |  | T | Y |  |  |  |  | J |  | 1608r1 | 930 | [Re-raising this comment from the comment collection, as it is not possible to determine from 18/1544r8 whether/how it was addressed. References are to the CC draft and hence may be wrong against D1.0.] What's a "poll rsp"? | Clarify | REJECTED (EDITOR: 2019-09-26 22:55:26Z) Reject, The comment refers to an unofficial draft (CC), could not identify the the term "Poll rsp" in D1.0 or D1.4 | EDITOR |  | motion passed |  |  |  |  | 2019-09-26 22:56 | EDITOR
2156 | Mark RISON | 240 | 1 | 11.22.6.4.3z.1 | 54 | 7 | T | Y | 54.07 | 7 | 11.22.6.4.3z.1 |  | V | Dibakar Das | 1454r1 | 914 | [Re-raising this comment from the comment collection, as it is not possible to determine from 18/1544r8 whether/how it was addressed. References are to the CC draft and hence may be wrong against D1.0.] " Measurement resources and results are made available" -- what are measurement resources? If answer is "For normative behaviour please refer to section 11.22.6.4.3.3 and 11.22.6.4.3.4." then give a xref in the standard | Clarify | REVISED (EDITOR: 2019-09-24 06:15:24Z) Revised. Agreed in principle with the commenter. The statement here is simply an overview with the normative behaviour described in Section 11.22.6.4.3.3 and 11.22.6.4.3.4. We have revised the text as below to add cross-reference: “ During the availability window, measurement resources and results are made available to each ISTA whose poll response was received at the RSTA (see subclause 11.22.6.4..3.3 and 11.22.6.4..3.4 for normative behaviour).” See document 11-19-1454 | EDITOR |  | motion passed |  |  |  |  | 2019-09-24 06:16 | EDITOR
2157 | Mark RISON | 240 | 1 | 11.22.6.4.3.3 | 55 | 2 | E | Y | 55.02 | 2 | 11.22.6.4.3.3 |  | J | Feng-Jiang | 1028r1 | 711 | [Re-raising this comment from the comment collection, as it is not possible to determine from 18/1544r8 whether/how it was addressed. References are to the CC draft and hence may be wrong against D1.0.] "The Range Measurement Sounding part commences SIFS time after the Location Polling part and is the 2nd part of the HEz range measurement sequence." -- too verbose | Delete from "and" onwards | REJECTED (EDITOR: 2019-10-06 05:09:32Z) Rejected Each TB ranging sequence includes the triplet polling/sounding/reporting, and “and is the 2nd part of the HEz range measurement sequence” is an accurate description of the sounding part. | EDITOR | Editorials | motion passed |  |  |  |  | 2019-10-06 05:10 | EDITOR
2158 | Mark RISON | 240 | 1 | 11.22.6.4.3.3 | 55 | 3 | T | Y | 55.03 | 3 | 11.22.6.4.3.3 |  | V | Christian Berger | 702r1 | 511 | [Re-raising this comment from the comment collection, as it is not possible to determine from 18/1544r8 whether/how it was addressed. References are to the CC draft and hence may be wrong against D1.0.] " The Location Measurement part is composed by one or more TF of type Location subtype Sounding allocating uplink resources to one or more ISTAs." -- is it Location Measurement of Range Measurement Sounding? | Pick one term, make it lowercase, and use it consistently everywhere. Oh, and "composed of" not "composed by" | REVISED (EDITOR: 2019-05-29 23:05:01Z) Revised The three parts of the TB Ranging, Measurement Phase, are 1. Polling Part 2. Measurement Sounding Part 3. Measuremetn Reporting Part | EDITOR |  | motion passed |  |  |  |  | 2019-05-29 23:05 | EDITOR
2159 | Mark RISON | 240 | 1 | 11.22.6.4.3.3 | 55 | 28 | T | Y | 55.28 | 28 | 11.22.6.4.3.3 |  | V | Christian Berger | 702r1 | 511 | [Re-raising this comment from the comment collection, as it is not possible to determine from 18/1544r8 whether/how it was addressed. References are to the CC draft and hence may be wrong against D1.0.] What is "Code" in the Figure? | Clarify. Oh, and "Freqeuncy" -> "Frequency" on the vertical axis | REVISED (EDITOR: 2019-05-29 23:05:36Z) Revised Fixed typo in figures, changed “Code” to “Spatial”, as in dimension. | EDITOR |  | motion passed |  |  |  |  | 2019-05-29 23:06 | EDITOR
2160 | Mark RISON | 240 | 1 | 11.22.6.4.3.3 | 55 | 3 | T | Y | 55.03 | 3 | 11.22.6.4.3.3 |  | J | Christian Berger |  |  | [Re-raising this comment from the comment collection, as it is not possible to determine from 18/1544r8 whether/how it was addressed. References are to the CC draft and hence may be wrong against D1.0.] " The Location Measurement part is composed by one or more TF of type Location subtype Sounding allocating uplink resources to one or more ISTAs. Each TF Location Sounding frame shall be (#Ed) followed by one or more uplink NDP multiplexed in the frequency (the detail is TBD) and/or spatial stream domain (#Ed). SIFS time after the last UL sounding, the RSTA shall transmit an NDPA frame followed by a DL 7 NDP sounding frame. " is not clear. What is "the last UL sounding"? "is composed by" -- it contains other things | Say something like "The location measurement part consists of a SIFS-separated sequence of one or more location measurement subparts. Each location measurement subpart consists of a Location Sounding Trigger frame [will need to explain somewhere this means type Location subtype Sounding] transmitted by the RSTA, followed by UL NDPs from the ISTAs, followed after SIFS by an NDP Announcement frame from the RSTA, followed after SIFS by DL NDPs from the RSTA." | REJECTED (EDITOR: 2019-05-29 23:06:06Z) Rejected This part has been rewritten prior to Draft 1.0. It is clearer now. | EDITOR | [6 empty] | 2019-05-29 23:07 | EDITOR
2161 | Mark RISON | 240 | 1 | 11.22.6.4.3.3 | 55 | 8 | T | Y | 55.08 | 8 | 11.22.6.4.3.3 |  | V | Christian Berger | 702r1 | 511 | [Re-raising this comment from the comment collection, as it is not possible to determine from 18/1544r8 whether/how it was addressed. References are to the CC draft and hence may be wrong against D1.0.] "a DL NDP sounding frame" -- what is this? | Clarify (and is it a frame or an NDP?) | REVISED (EDITOR: 2019-05-29 23:07:14Z) Revised This has been clarified prior to Draft 1.0 “and the DL NDP is an HE Ranging NDP, see subclause 28.3.16” Removed any descriptions of NDPs as a frame. | EDITOR |  | motion passed |  |  |  |  | 2019-05-29 23:07 | EDITOR
2162 | Mark RISON | 240 | 1 | 11.22.6.4.3.3 | 55 | 31 | T | Y | 55.31 | 31 | 11.22.6.4.3.3 |  | J | Christian Berger | 702r1 | 511 | [Re-raising this comment from the comment collection, as it is not possible to determine from 18/1544r8 whether/how it was addressed. References are to the CC draft and hence may be wrong against D1.0.] " Using P-matrix " -- the surrounding text makes no reference to this | Clarify what this means for the location measurement part, and what other things could be used instead | REJECTED (EDITOR: 2019-05-29 23:08:06Z) Reject This has been removed prior to Draft 1.0 | EDITOR |  | motion passed |  |  |  |  | 2019-05-29 23:08 | EDITOR
2163 | Mark RISON | 240 | 1 | 11.22.6.4.3.3 | 55 | 11 | T | Y | 55.11 | 11 | 11.22.6.4.3.3 |  | J | Christian Berger | 702r1 | 511 | [Re-raising this comment from the comment collection, as it is not possible to determine from 18/1544r8 whether/how it was addressed. References are to the CC draft and hence may be wrong against D1.0.] "The DL NDP is used by all ISTA taking part in the exchange. " -- but the figure shows more than one DL NDP, so which is "the DL NDP"? On the other hand it says "the RSTA shall transmit an NDPA frame followed by a DL NDP sounding frame" which suggests only one DL NDP | Clarify. It seems to me that each ISTA has its own dedicated DL NDP, no? | REJECTED (EDITOR: 2019-05-29 23:08:33Z) | EDITOR |  | motion passed |  |  |  |  | 2019-05-29 23:09 | EDITOR
2164 | Mark RISON | 240 | 1 | 11.22.6.4.3.3 | 55 | 31 | T | Y | 55.31 | 31 | 11.22.6.4.3.3 |  | J | Christian Berger | 702r2 | 512 | [Re-raising this comment from the comment collection, as it is not possible to determine from 18/1544r8 whether/how it was addressed. References are to the CC draft and hence may be wrong against D1.0.] The figure shows a sequence of SIFS-separated transmissions. Will they fit within the TXOP limit? | Clarify what to do if the sequence does not fit within the TXOP Limit, and which AC's TXOP Limit is used. Also add a SIFS arrow between the first two transmissions | REJECTED (EDITOR: 2019-05-29 23:12:49Z) Reject As with any transmission during an TXOP, the AP will have to ensure they do in fact fit within the allowed duration. See also “Any extra polling /sounding/ reporting triplets can either be transmitted in the same TXOP (see example in Figure 11-36a) or a new TXOP (see example in Figure 11-36b) depending on the maximum allowed TXOP duration and the predicted length of the extra instances of 10 polling/sounding/reporting triplets.” In TB operation, an AP can already choose any AC (see 26.5.3.2.5 AP access procedures for UL MU operation) | EDITOR |  | motion passed |  |  |  |  | 2019-05-29 23:13 | EDITOR
2165 | Mark RISON | 240 | 1 | 11.22.6.4.3.3 | 56 | 1 | T | Y | 56.01 | 1 | 11.22.6.4.3.3 |  | J | Christian Berger | 702r1 | 511 | [Re-raising this comment from the comment collection, as it is not possible to determine from 18/1544r8 whether/how it was addressed. References are to the CC draft and hence may be wrong against D1.0.] "the time at which the DL NDP arrives (t3) " -- nope | "the time at which the DL NDP is transmitted (t3) " | REJECTED (EDITOR: 2019-05-29 23:09:03Z) 2165 56.01 11.22.6.4.3.3 [Re-raising ...] "the time at which the DL NDP arrives (t3) " -- nope "the time at which the DL NDP is transmitted (t3) " Rejected Already addressed in Draft 1.0 | EDITOR |  | motion passed |  |  |  |  | 2019-05-29 23:09 | EDITOR
2166 | Mark RISON | 240 | 1 | 11.22.6.4.3.3 | 55 | 31 | T | Y | 55.31 | 31 | 11.22.6.4.3.3 |  | J | Christian Berger | 702r1 | 511 | [Re-raising this comment from the comment collection, as it is not possible to determine from 18/1544r8 whether/how it was addressed. References are to the CC draft and hence may be wrong against D1.0.] The figure is missing the RSTA to ISTA4 LMR | Add to figure | REJECTED (EDITOR: 2019-05-29 23:09:34Z) Reject Addressed before Draft 1.0. Figures now simply show RST-to-ISTA LMR (which is an HE MU PPDU) | EDITOR |  | motion passed |  |  |  |  | 2019-05-29 23:10 | EDITOR
2167 | Mark RISON | 240 | 1 | 11.22.6.4.3.3 | 55 | 7 | T | Y | 55.07 | 7 | 11.22.6.4.3.3 |  | J | Christian Berger | 702r1 | 511 | [Re-raising this comment from the comment collection, as it is not possible to determine from 18/1544r8 whether/how it was addressed. References are to the CC draft and hence may be wrong against D1.0.] "an NDPA frame" -- it's actually a Ranging NDP Announcement frame | As it says in the comment. Also fix in 11.22.6.4.3.4, 11.22.6.4.4.3 (2x) | REJECTED (EDITOR: 2019-05-29 23:10:11Z) Reject Addressed before Draft 1.0. Now there is a clear descprition that the term NDP-A refers to a Ranging NDP Announcement frame. | EDITOR |  | motion passed |  |  |  |  | 2019-05-29 23:10 | EDITOR
2168 | Mark RISON | 240 | 1 | 11.22.6.4.3.3 | 55 | 15 | T | Y | 55.15 | 15 | 11.22.6.4.3.3 |  | J | Christian Berger | 702r1 | 511 | [Re-raising this comment from the comment collection, as it is not possible to determine from 18/1544r8 whether/how it was addressed. References are to the CC draft and hence may be wrong against D1.0.] "set the TXVECTOR parameter CH_BANDWIDTH to be the same value as the BW subfield" -- TXVECTOR params do not come from the same space as subfields so should not be assumed to have the same values/encoding | Change to say that the same bw is indicated. Same in sentences below | REJECTED (EDITOR: 2019-05-29 23:10:39Z) Reject Addressed before Draft 1.0. | EDITOR |  | motion passed |  |  |  |  | 2019-05-29 23:11 | EDITOR
2169 | Mark RISON | 240 | 1 | 11.22.6.4.3.3 | 55 | 18 | T | Y | 55.18 | 18 | 11.22.6.4.3.3 |  | J | Christian Berger | 702r2 | 512 | [Re-raising this comment from the comment collection, as it is not possible to determine from 18/1544r8 whether/how it was addressed. References are to the CC draft and hence may be wrong against D1.0.] "An RSTA transmitting a Ranging NDP Announcement frame and a DL NDP after receiving an UL NDP as a response of a Location variant HEz Uplink Sounding Trigger frame shall" makes it sound as if the NDPA/DL NDP are only sent if the UL NDP is received. But the text above suggests they are always sent | Clarify whether the RSTA shall not send the NDPA/DL NDP if it doesn't receive an UL NDP from some/all of the ISTAs, or whether it may send them blind | Reject The text is as intended, if no UL NDP is received, NDP-A is not transmitted after SIFS, but regular recovery procedures for medium access with one TXOp according to 11ax trigger based transmission will apply, after medium access is reaquired, AP can choose to continue sequence. | EDITOR |  | motion passed |  |  |  |  | 2019-05-29 23:14 | EDITOR
2170 | Mark RISON | 240 | 1 | 11.22.6.4.3.3 | 55 | 33 | E | Y | 55.33 | 33 | 11.22.6.4.3.3 |  | J | Feng-Jiang | 702r2 | 512 | [Re-raising this comment from the comment collection, as it is not possible to determine from 18/1544r8 whether/how it was addressed. References are to the CC draft and hence may be wrong against D1.0.] What is the difference between TOF measurement and RTT measurement? | Change all instance of "RTT" to "TOF" | REJECTED (EDITOR: 2019-05-29 23:14:28Z) Reject Addressed in Draft 1.0. | EDITOR | Editorials | motion passed |  |  |  |  | 2019-06-11 09:07 | EDITOR
2171 | Mark RISON | 240 | 1 | 11.22.6.4.3.3 | 56 | 10 | E | Y | 56.1 | 10 | 11.22.6.4.3.3 |  | J | Feng-Jiang | 702r2 | 512 | [Re-raising this comment from the comment collection, as it is not possible to determine from 18/1544r8 whether/how it was addressed. References are to the CC draft and hence may be wrong against D1.0.] "Where" is not the start of the sentence | Lowercase | REJECTED (EDITOR: 2019-05-29 23:14:55Z) Reject Addressed in Draft 1.0. | EDITOR | Editorials | motion passed |  |  |  |  | 2019-06-11 09:07 | EDITOR
2172 | Mark RISON | 240 | 1 | 11.22.6.4.3.3 | 56 | 18 | T | Y | 56.18 | 18 | 11.22.6.4.3.3 |  | J | Christian Berger | 702r2 | 511 | [Re-raising this comment from the comment collection, as it is not possible to determine from 18/1544r8 whether/how it was addressed. References are to the CC draft and hence may be wrong against D1.0.] "with respect to a time base" -- needs to be the same as the one for the TOA, else it's useless | Change to "with respect to the same time base" | REJECTED (EDITOR: 2019-05-29 23:15:22Z) Reject Addressed in Draft 1.0. | EDITOR |  | motion passed |  |  |  |  | 2019-05-29 23:16 | EDITOR
2173 | Mark RISON | 240 | 1 | 11.22.6.4.3.3 | 57 | 3 | T | Y | 57.03 | 3 | 11.22.6.4.3.3 |  | J | Christian Berger | 702r2 | 511 | [Re-raising this comment from the comment collection, as it is not possible to determine from 18/1544r8 whether/how it was addressed. References are to the CC draft and hence may be wrong against D1.0.] "The UL power control and timing and frequency synchronization requirements in the HEz mode 3 of associated and unassociated STAs shall follow the same rules as those of any other HE STA in 4 associated mode (8). " -- so need not be stated (and what's "(8)"?) | Delete | REJECTED (EDITOR: 2019-05-29 23:15:52Z) Reject Addressed in Draft 1.0. Now reads “The UL power control, timing and frequency synchronization requirements of associated and unassociated STAs performing TB ranging shall follow the same rules as those of any associated HE STA.” – points out new behaviour for unassociated STAs. | EDITOR |  | motion passed |  |  |  |  | 2019-05-29 23:16 | EDITOR
2174 | Mark RISON | 240 | 1 | 11.22.6.4.3.3 | 56 | 22 | T | Y | 56.22 | 22 | 11.22.6.4.3.3 |  | J | Christian Berger | 702r2 | 512 | [Re-raising this comment from the comment collection, as it is not possible to determine from 18/1544r8 whether/how it was addressed. References are to the CC draft and hence may be wrong against D1.0.] "If the Range Measurement Sounding phase instance includes more than a single TF Location 22 Sounding frame, the ISTA and RSTA shall refer the t1 and t2 to the UL NDP frame instance 23 associated with their (#Ed) HEz FTM procedure, refer to figure 11-35e. " -- the figure shows a single t2 | Show the other t2 | REJECTED (EDITOR: 2019-05-29 23:16:25Z) | EDITOR |  | motion passed |  |  |  |  | 2019-05-29 23:17 | EDITOR
2175 | Mark RISON | 240 | 1 | 11.22.6.4.3.4 | 57 | 10 | T | Y | 57.1 | 10 | 11.22.6.4.3.4 |  | J | Christian Berger | 701r1 | 513 | [Re-raising this comment from the comment collection, as it is not possible to determine from 18/1544r8 whether/how it was addressed. References are to the CC draft and hence may be wrong against D1.0.] "and if negotiate from ISTA to RSTA" -- what does this mean? | Clarify | REJECTED (EDITOR: 2019-05-29 17:56:03Z) Rejected See first paragraph of new text: “LMR frames shall carry measurement results from the RSTA to the ISTA, and if negotiated also from the ISTA to the RSTA” and compare Fig 11-36h | EDITOR |  | motion passed |  |  |  |  | 2019-05-29 17:57 | EDITOR
2176 | Mark RISON | 240 | 1 | 11.22.6.4.3.4 | 57 | 15 | T | Y | 57.15 | 15 | 11.22.6.4.3.4 |  | J | Christian Berger | 701r1 | 513 | [Re-raising this comment from the comment collection, as it is not possible to determine from 18/1544r8 whether/how it was addressed. References are to the CC draft and hence may be wrong against D1.0.] "the successive availability window that includes medium allocation for sounding to the ISTA" -- how does this work for the last set of results? There will be no sounding phase for those | Clarify | REJECTED (EDITOR: 2019-05-29 17:57:10Z) Rejected Now rewritten as “delayed (i.e., from the last availability window in which the ISTA responded to the TF Ranging Poll and the RSTA allocated resources to that ISTA during the measurement sounding part)”. And yes, if it is delayed feedback, you’ll never get the last measurement (assuming you even know that this will be your last). | EDITOR |  | motion passed |  |  |  |  | 2019-05-29 17:58 | EDITOR
2177 | Mark RISON | 240 | 1 | 11.22.6.4.3.4 | 58 | 1 | E | Y | 58.01 | 1 | 11.22.6.4.3.4 |  | A | Editor |  | 520 | [Re-raising this comment from the comment collection, as it is not possible to determine from 18/1544r8 whether/how it was addressed. References are to the CC draft and hence may be wrong against D1.0.] "Rang" | "Range" | ACCEPTED (EDITOR: 2019-05-02 05:23:09Z) | EDITOR | Editorials | [5 empty] | 2019-05-27 21:33 | EDITOR
2178 | Mark RISON | 240 | 1 | 11.22.6.4.3.4 | 57 | 21 | E | Y | 57.21 | 21 | 11.22.6.4.3.4 |  | V | Editor |  | 520 | [Re-raising this comment from the comment collection, as it is not possible to determine from 18/1544r8 whether/how it was addressed. References are to the CC draft and hence may be wrong against D1.0.] "For the details of HEz Polling Part and HEz Range Measurement Sounding Part, please refer to 21 the descriptions in 11.22.6.4.2.2 (HEz Polling Part) and 11.22.6.4.2.3 (HEz Range Measurement 22 Sounding)." -- not needed (not used in other subclauses) | Delete | REVISED (EDITOR: 2019-05-02 05:25:29Z) The comment was addressed. | EDITOR | Editorials | [5 empty] | 2019-05-27 21:32 | EDITOR
2179 | Mark RISON | 240 | 1 | 11.22.6.4.3.4 | 57 |  | E | Y | 57 |  | 11.22.6.4.3.4 |  | J | Feng-Jiang | 1028r1 | 711 | [Re-raising this comment from the comment collection, as it is not possible to determine from 18/1544r8 whether/how it was addressed. References are to the CC draft and hence may be wrong against D1.0.] Oh, look, yet another term " HE Location Measurement Report Part" | USE .. THE .. SAME .. TERM .. FOR .. THE .. SAME .. THING .. EVERYWHERE | REJECTED (EDITOR: 2019-10-06 05:10:20Z) Rejected In 11az draft 1.0, all the HE Location Measurment Report have been changed to Location Measurement Report | EDITOR | Editorials | motion passed |  |  |  |  | 2019-10-06 05:11 | EDITOR
2180 | Mark RISON | 240 | 1 | 11.22.6.4.3.4 | 57 | 26 | T | Y | 57.26 | 26 | 11.22.6.4.3.4 |  | J | Christian Berger | 701r1 | 513 | [Re-raising this comment from the comment collection, as it is not possible to determine from 18/1544r8 whether/how it was addressed. References are to the CC draft and hence may be wrong against D1.0.] "the ISTA shall response with the ISTA-to- 26 RSTA LMR using the HE TB PPUD format" -- this is normal TF behaviour so need not be stated | Delete | REJECTED (EDITOR: 2019-05-29 17:57:57Z) Rejected Now rewritten as “In response to the TF, each addressed ISTA shall respond by transmitting an ISTA-to-RSTA LMR frame”. | EDITOR |  | motion passed |  |  |  |  | 2019-05-29 17:58 | EDITOR
2181 | Mark RISON | 240 | 1 | 11.22.6.4.3.4 | 57 | 20 | T | Y | 57.2 | 20 | 11.22.6.4.3.4 |  | J | Christian Berger | 701r1 | 513 | [Re-raising this comment from the comment collection, as it is not possible to determine from 18/1544r8 whether/how it was addressed. References are to the CC draft and hence may be wrong against D1.0.] Should also illustrate the case with no ISTA-to-RSTA | Add a figure, or say it is the same as the figure except no TF and no UL | REJECTED (EDITOR: 2019-05-29 17:58:26Z) | EDITOR |  | motion passed |  |  |  |  | 2019-05-29 17:59 | EDITOR
2182 | Mark RISON | 240 | 1 | 11.22.6.4.3.4 | 57 |  | T | Y | 57 |  | 11.22.6.4.3.4 |  | J | Christian Berger | 701r1 | 513 | [Re-raising this comment from the comment collection, as it is not possible to determine from 18/1544r8 whether/how it was addressed. References are to the CC draft and hence may be wrong against D1.0.] What if not all the reports to the ISTAs can be fitted into a single DL MU PPDU? | Clarify how this is handled | REJECTED (EDITOR: 2019-05-29 17:58:53Z) Rejected This case does not exist, since any STA that was allocated UL resources during the measurement sounding part, needs to have sent a CTS-to-self in the polling part. Since the maximum number or RU allocatioins in the polling limits the number of ISTA, there will always be enough RU allocations in the DL MU PPDU for LMR too. | EDITOR |  | motion passed |  |  |  |  | 2019-05-29 17:59 | EDITOR
2183 | Mark RISON | 240 | 1 | 11.22.6.4.3.4 | 57 |  | T | Y | 57 |  | 11.22.6.4.3.4 |  | J | Christian Berger | 701r1 | 513 | [Re-raising this comment from the comment collection, as it is not possible to determine from 18/1544r8 whether/how it was addressed. References are to the CC draft and hence may be wrong against D1.0.] What if not all the reports from the ISTAs can be fitted into a single TF response? | Clarify how this is handled | REJECTED (EDITOR: 2019-05-29 17:59:24Z) Rejected See explanation for #2182. Same number oF RU allocations. | EDITOR |  | motion passed |  |  |  |  | 2019-05-29 18:00 | EDITOR
2184 | Mark RISON | 240 | 1 | 11.22.6.4.3.4 | 57 |  | T | Y | 57 |  | 11.22.6.4.3.4 |  | J | Christian Berger | 701r1 | 513 | [Re-raising this comment from the comment collection, as it is not possible to determine from 18/1544r8 whether/how it was addressed. References are to the CC draft and hence may be wrong against D1.0.] What if not all the reports from the ISTAs are received by the RSTA? | Clarify how this is handled | REJECTED (EDITOR: 2019-05-29 17:59:52Z) Rejected As stated “Each LMR is a unicast frame. It is carried in Action No Ack frames (see 9.6.7.37) and are therefore neither acknowledged nor retransmitted.”, therefore any lost frames will translate into lost measurements. The logic behind this is that a retransmission protocol would not save much compared to simply doing another measurement. | EDITOR |  | motion passed |  |  |  |  | 2019-05-29 18:00 | EDITOR
2185 | Mark RISON | 240 | 1 | 11.22.6.4.3.4 | 57 |  | T | Y | 57 |  | 11.22.6.4.3.4 |  | J | Christian Berger | 701r1 | 513 | [Re-raising this comment from the comment collection, as it is not possible to determine from 18/1544r8 whether/how it was addressed. References are to the CC draft and hence may be wrong against D1.0.] What if not all the reports to the ISTAs are received by the ISTAs? | Clarify how this is handled | REJECTED (EDITOR: 2019-05-29 18:00:26Z) Rejected See explanation for #2084. Same logic. | EDITOR |  | motion passed |  |  |  |  | 2019-05-29 18:01 | EDITOR
2186 | Mark RISON | 240 | 1 | 11.22.6.4.4.1 | 59 | 2 | T | Y | 59.02 | 2 | 11.22.6.4.4.1 |  | J | Christian Berger | 708r1 | 527 | [Re-raising this comment from the comment collection, as it is not possible to determine from 18/1544r8 whether/how it was addressed. References are to the CC draft and hence may be wrong against D1.0.] "for which the responder retains the computed ToA value. " -- what does this mean? | Clarify | REJECTED (EDITOR: 2019-05-27 22:38:01Z) Reject This sentence is removed in 11az_D1.0 from section 11.22.6.4.4.1 The text means the max time duration RSTA stores the time stamps (t1,t4) before its flushed Refer to 18/1741r3 for resolution | EDITOR |  | motion passed |  |  |  |  | 2019-05-27 22:39 | EDITOR
2187 | Mark RISON | 240 | 1 | 11.22.6.4.4.2 | 59 | 25 | E | Y | 59.25 | 25 | 11.22.6.4.4.2 |  | V | Editor |  | 520 | [Re-raising this comment from the comment collection, as it is not possible to determine from 18/1544r8 whether/how it was addressed. References are to the CC draft and hence may be wrong against D1.0.] Figure 11-xx is not referred to anywhere | Refer to figure in text | REVISED (EDITOR: 2019-05-02 05:27:04Z) The comment was addressed. | EDITOR | Editorials | [5 empty] | 2019-05-27 21:32 | EDITOR
2188 | Mark RISON | 240 | 1 | 11.22.6.4.4.3 | 60 | 4 | T | Y | 60.04 | 4 | 11.22.6.4.4.3 |  | J | Christian Berger | 708r1 | 527 | [Re-raising this comment from the comment collection, as it is not possible to determine from 18/1544r8 whether/how it was addressed. References are to the CC draft and hence may be wrong against D1.0.] "The direction(s) of LMR feedback(s) is (are) negotiated at service establishment." -- so can be ISTA-to-RSTA only (unlike HEz)? | Clarify | REJECTED (EDITOR: 2019-05-27 22:38:51Z) Reject This sentence was removed from 11az_D1.0 RSTA-to-ISTA feedback is mandatory and ISTA-to-RSTA feedback is negotiated Refer to section 9.4.2.279 (Ranging parameters) in 11az_D1.0 | EDITOR |  | motion passed |  |  |  |  | 2019-05-27 22:39 | EDITOR
2189 | Mark RISON | 240 | 1 | 11.22.6.4.4.3 | 60 | 9 | T | Y | 60.09 | 9 | 11.22.6.4.4.3 |  | J | Christian Berger | 708r1 | 527 | [Re-raising this comment from the comment collection, as it is not possible to determine from 18/1544r8 whether/how it was addressed. References are to the CC draft and hence may be wrong against D1.0.] "LMR feedback is reported in the next sounding sequence. " but the Figures 11-xx indicate the LMR feedback is after the sounding sequence, not part of it | As it says in the comment | REJECTED (EDITOR: 2019-05-27 22:39:35Z) Reject Section 11.22.6.4.4 was rewritten in 18/1741r3 Refer to figure 11-36j and 11-36k for corrected figures | EDITOR |  | motion passed |  |  |  |  | 2019-05-27 22:40 | EDITOR
2190 | Mark RISON | 240 | 1 | 11.22.6.4.4.3 | 60 | 9 | T | Y | 60.09 | 9 | 11.22.6.4.4.3 |  | J | Christian Berger | 708r1 | 527 | [Re-raising this comment from the comment collection, as it is not possible to determine from 18/1544r8 whether/how it was addressed. References are to the CC draft and hence may be wrong against D1.0.] What is the "sounding sequence" for VHTz? Is it the NDPA NDP NDP from Figure 11-xx in 11.22.6.4.4.2? | Clarify | REJECTED (EDITOR: 2019-05-27 22:40:23Z) Reject Section 11.22.6.4.4 was rewritten in 18/1741r3 Refer to figure 11-36j and 11-36k for corrected figures Reject Refer to figure 11-36j in 11az_D1.0 for sounding sequence | EDITOR |  | motion passed |  |  |  |  | 2019-05-27 22:41 | EDITOR
2191 | Mark RISON | 240 | 1 |  |  |  | E | Y |  |  |  |  | A | Editor |  | 520 | [Re-raising this comment from the comment collection, as it is not possible to determine from 18/1544r8 whether/how it was addressed. References are to the CC draft and hence may be wrong against D1.0.] "transmit [something location-related] to an ISTA" -- it's not going to be transmitted to anyone else, is it? | Delete all the "to an ISTA"s (and ditto RSTA) throughout | ACCEPTED (EDITOR: 2019-05-01 21:50:56Z) | EDITOR | Editorials | [5 empty] | 2019-05-27 21:33 | EDITOR
2192 | Mark RISON | 240 | 1 | 11.22.6.4.4.3 | 61 | 61 | E | Y | 61.61 | 61 | 11.22.6.4.4.3 |  | V | Editor |  | 520 | [Re-raising this comment from the comment collection, as it is not possible to determine from 18/1544r8 whether/how it was addressed. References are to the CC draft and hence may be wrong against D1.0.] "Similar to in HEz mode," is odd | "Similar to HEz mode" | REVISED (EDITOR: 2019-05-02 05:28:04Z) The comment was addressed. | EDITOR | Editorials | [5 empty] | 2019-05-27 21:32 | EDITOR
2193 | Mark RISON | 240 | 1 | 11.22.6.4.4.3 | 61 | 61 | T | Y | 61.61 | 61 | 11.22.6.4.4.3 |  | J | Christian Berger | 708r1 | 527 | [Re-raising this comment from the comment collection, as it is not possible to determine from 18/1544r8 whether/how it was addressed. References are to the CC draft and hence may be wrong against D1.0.] "TOA and TOD format " -- what is this? | Change "format" to "reporting". Ditto line 14 | REJECTED (EDITOR: 2019-05-27 22:40:54Z) Reject Two types of ToA feedback are supported 1. First path based 2. Phase shift based (based on average linear phase across subcarriers) Refer to Section 9.4.2.279 in 11az_D1.0 for ToA types | EDITOR |  | motion passed |  |  |  |  | 2019-05-27 22:41 | EDITOR
2194 | Mark RISON | 240 | 1 | 11.22.6.4.4.4 |  |  | E | Y |  |  | 11.22.6.4.4.4 |  | J | Editor |  | 520 | [Re-raising this comment from the comment collection, as it is not possible to determine from 18/1544r8 whether/how it was addressed. References are to the CC draft and hence may be wrong against D1.0.] Where has this gone? | Renumber | REJECTED (EDITOR: 2019-05-02 05:31:24Z) The subclauses, 11.22.6.4.4.4 no longer exist and I can't figure out the comment. | EDITOR | Editorials | [5 empty] | 2019-05-27 21:31 | EDITOR
2195 | Mark RISON | 240 | 1 | 11.22.6.4.4.5 | 61 | 39 | E | Y | 61.39 | 39 | 11.22.6.4.4.5 |  | J | Editor |  | 520 | [Re-raising this comment from the comment collection, as it is not possible to determine from 18/1544r8 whether/how it was addressed. References are to the CC draft and hence may be wrong against D1.0.] There's more than one parameter | Append "s". Ditto line 13 next page | REJECTED (EDITOR: 2019-05-02 05:32:52Z) The subclauses, 11.22.6.4.4.5 no longer exist and I can't figure out the comment. | EDITOR | Editorials | [5 empty] | 2019-05-27 21:31 | EDITOR
2196 | Mark RISON | 240 | 1 | 11.22.6.4.4.5 | 62 | 2 | T | Y | 62.02 | 2 | 11.22.6.4.4.5 |  | J | Christian Berger | 708r1 | 527 | [Re-raising this comment from the comment collection, as it is not possible to determine from 18/1544r8 whether/how it was addressed. References are to the CC draft and hence may be wrong against D1.0.] NUM_STS cannot indicate less than 1 STS | Delete this line. Also line 16 and line 37 | REJECTED (EDITOR: 2019-05-27 22:41:25Z) Reject See section 11.22.6.4.5 in 11az_D1.0 for new definition of N_STS (Page 105, line 25) | EDITOR |  | motion passed |  |  |  |  | 2019-05-27 22:42 | EDITOR
2197 | Mark RISON | 240 | 1 | 11.22.6.4.4.5 | 62 | 4 | E | Y | 62.04 | 4 | 11.22.6.4.4.5 |  | J | Editor |  | 520 | [Re-raising this comment from the comment collection, as it is not possible to determine from 18/1544r8 whether/how it was addressed. References are to the CC draft and hence may be wrong against D1.0.] "RANGING" is a bit shouty | Change to "Ranging" | REJECTED (EDITOR: 2019-05-02 05:33:26Z) The subclauses, 11.22.6.4.4.5 no longer exist and I can't figure out the comment. | EDITOR | Editorials | [5 empty] | 2019-05-27 21:31 | EDITOR
2198 | Mark RISON | 240 | 1 | 11.22.6.4.4.5 | 62 |  | E | Y | 62 |  | 11.22.6.4.4.5 |  | J | Editor |  | 520 | [Re-raising this comment from the comment collection, as it is not possible to determine from 18/1544r8 whether/how it was addressed. References are to the CC draft and hence may be wrong against D1.0.] Some of these are "is set", some just "set" | Delete "is" in "is set" in this subclause | REJECTED (EDITOR: 2019-05-02 05:34:30Z) The subclauses, 11.22.6.4.4.5 no longer exist and I can't figure out the comment. | EDITOR | Editorials | [5 empty] | 2019-05-27 21:31 | EDITOR
2199 | Mark RISON | 240 | 1 | 11.22.6.4.4.5 | 62 | 39 | E | Y | 62.39 | 39 | 11.22.6.4.4.5 |  | A | Editor |  | 520 | [Re-raising this comment from the comment collection, as it is not possible to determine from 18/1544r8 whether/how it was addressed. References are to the CC draft and hence may be wrong against D1.0.] Above it was "preceding" not "eliciting" | Be consistent | ACCEPTED (EDITOR: 2019-05-02 05:41:44Z) | EDITOR | Editorials | [5 empty] | 2019-05-27 21:33 | EDITOR
2200 | Mark RISON | 240 | 1 | 11.22.6.4.4.5 | 62 | 30 | E | Y | 62.3 | 30 | 11.22.6.4.4.5 |  | A | Editor |  | 520 | [Re-raising this comment from the comment collection, as it is not possible to determine from 18/1544r8 whether/how it was addressed. References are to the CC draft and hence may be wrong against D1.0.] " with replaced " | "replacing" | ACCEPTED (EDITOR: 2019-05-02 05:42:48Z) | EDITOR | Editorials | [5 empty] | 2019-05-27 21:33 | EDITOR
2201 | Mark RISON | 240 | 1 | 11.22.6.4.4.5 | 62 |  | T | Y | 62 |  | 11.22.6.4.4.5 |  | J | Christian Berger | 708r1 | 527 | [Re-raising this comment from the comment collection, as it is not possible to determine from 18/1544r8 whether/how it was addressed. References are to the CC draft and hence may be wrong against D1.0.] What is the point of the "to a peer STA"/" to one or more peer STAs " in this subclause? NDPs are not addressed, and it's obvious that the intent is to send them so some peer(s) | Delete all of them | REJECTED (EDITOR: 2019-05-27 22:42:01Z) Reject This text has been removed in 11az_D1.0 Refer to section 11.22.6.4.5 & 11.22.6.4.6 for definition of LTF_SEQUENCE | EDITOR |  | motion passed |  |  |  |  | 2019-05-27 22:42 | EDITOR
2202 | Mark RISON | 240 | 1 | 11.22.6.4.4.5 | 63 | 7 | T | Y | 63.07 | 7 | 11.22.6.4.4.5 |  | J | Christian Berger | 708r1 | 527 | [Re-raising this comment from the comment collection, as it is not possible to determine from 18/1544r8 whether/how it was addressed. References are to the CC draft and hence may be wrong against D1.0.] "addressed to itself" sounds like it's an RNDPA-to-self like a CTS-to-self, but I don't think that's what's intended here | Change "itself" to "it" | Reject This text has been removed in 11az_D1.0 Refer to section 11.22.6.4.6.1 (Page 109, line 14) which describes the behaviour of RSTA upon receving a Ranging NDPA | EDITOR |  | motion passed |  |  |  |  | 2019-05-27 22:43 | EDITOR
2203 | Mark RISON | 240 | 1 | 8.3.5.20 | 17 | 1 | T | Y | 17.01 | 1 | 8.3.5.20 |  | J | Yongho-Seok | 602r1 | 518 | [Re-raising this comment from the comment collection, as it is not possible to determine from 18/1544r8 whether/how it was addressed. References are to the CC draft and hence may be wrong against D1.0.] PHY-RXLTFSEQUENCE.confirm is not used anywhere so has no value (nothing is on hold until it comes back) | Delete this subclause | REJECTED (EDITOR: 2019-06-10 15:29:52Z) Rejected- The CID 441 that is cited by the commenter had been rejected with the following reason. One or more PHY-RXLTFSEQUENCE.request primitives can be issued in a secure TB ranging mode. In such case, the confirm primitive is needed. Please refer the PHY-DATA.confirm primitive in the baseline. | EDITOR |  | motion passed |  |  |  |  | 2019-06-10 15:30 | EDITOR
2204 | Mark RISON | 240 | 1 | 11.22.6.4.4.5 | 63 | 8 | T | Y | 63.08 | 8 | 11.22.6.4.4.5 |  | J | Dibakar Das | 1454r1 | 914 | [Re-raising this comment from the comment collection, as it is not possible to determine from 18/1544r8 whether/how it was addressed. References are to the CC draft and hence may be wrong against D1.0.] "provides the LTF sequence 8 generation information associated with the LTF Generation SAC subfield" is a bit vague? What exactly is passed in the LTFVECTOR parameter? The contents of the field? | Clarify | REJECTED (EDITOR: 2019-09-24 06:16:25Z) Reject. The draft on which this comment was made has been revised to address this comment. This sentence is no longer present in Draft 1.2. However, the content of the LTFVECTOR in this particular case is described in P114L37 and P118L10 for NTB and TB Ranging respectively in draft 1.2. | EDITOR |  | motion passed |  |  |  |  | 2019-09-24 06:17 | EDITOR
2205 | Mark RISON | 240 | 1 | 11.22.6.4.6.1 | 63 | 26 | E | Y | 63.26 | 26 | 11.22.6.4.6.1 |  | A | Editor |  | 520 | [Re-raising this comment from the comment collection, as it is not possible to determine from 18/1544r8 whether/how it was addressed. References are to the CC draft and hence may be wrong against D1.0.] "an Ranging" | "a Ranging" | ACCEPTED (EDITOR: 2019-05-02 05:43:35Z) | EDITOR | Editorials | [5 empty] | 2019-05-27 21:33 | EDITOR
2206 | Mark RISON | 240 | 1 | 11.22.6.4.6.1 | 63 | 29 | T | Y | 63.29 | 29 | 11.22.6.4.6.1 |  | J | Yongho-Seok | 602r1 | 518 | [Re-raising this comment from the comment collection, as it is not possible to determine from 18/1544r8 whether/how it was addressed. References are to the CC draft and hence may be wrong against D1.0.] "The LTF sequence of an UL NDP transmitted a SIFS after the Ranging NDP Announcement frame and the LTF sequence of a DL NDP received a SIFS after the UL NDP" -- is not specific enough | Change the "an"s to "the"s. Ditto next paras | REJECTED (EDITOR: 2019-06-10 15:32:05Z) Rejected- The text changes for the CID 445 that is cited by the commenter had been applied in D1.0. Please refer the below related submission. https://mentor.ieee.org/802.11/dcn/18/11-18-1781-03-00az-cc28-cr-secure-non-tb-ranging-measurement-exchange-protocol.docx | EDITOR |  | motion passed |  |  |  |  | 2019-06-10 15:32 | EDITOR
2207 | Mark RISON | 240 | 1 |  |  |  | E | Y |  |  |  |  | A | Editor |  | 520 | [Re-raising this comment from the comment collection, as it is not possible to determine from 18/1544r8 whether/how it was addressed. References are to the CC draft and hence may be wrong against D1.0.] You either receive or you don't. You don't correctly receive or incorrectly receive | Delete "correctly" throughout | ACCEPTED (EDITOR: 2019-05-01 21:51:54Z) | EDITOR | Editorials | [5 empty] | 2019-05-27 21:33 | EDITOR
2208 | Mark RISON | 240 | 1 | 11.22.6.4.6 |  |  | T | Y |  |  | 11.22.6.4.6 |  | J | Yongho-Seok | 602r1 | 518 | [Re-raising this comment from the comment collection, as it is not possible to determine from 18/1544r8 whether/how it was addressed. References are to the CC draft and hence may be wrong against D1.0.] Most if not all of the "a value of"s are not specifc enough | Change them to "the value of". Similar problem with "keep a current" -> "keep the current" | REJECTED (EDITOR: 2019-06-10 15:40:23Z) Rejected- The text changes for the CID 451 that is cited by the commenter had been applied in D1.0. Please refer the below related submission. https://mentor.ieee.org/802.11/dcn/18/11-18-1781-03-00az-cc28-cr-secure-non-tb-ranging-measurement-exchange-protocol.docx | EDITOR |  | motion passed |  |  |  |  | 2019-06-10 15:41 | EDITOR
2209 | Mark RISON | 240 | 1 | 11.22.6.4.6 |  |  | E | Y |  |  | 11.22.6.4.6 |  | J | Feng-Jiang | 1563r1 | 938 | [Re-raising this comment from the comment collection, as it is not possible to determine from 18/1544r8 whether/how it was addressed. References are to the CC draft and hence may be wrong against D1.0.] Figure 11-xx Normal secure measurement exchange in VHTz mode would be very helpful indeed to try to make sense of the text | Add the figure, showing where the various security aspects come from and are transmitted/checked | REJECTED (EDITOR: 2019-09-27 06:48:18Z) Reject In the Figure 11-36n Normal secure measurement exchange in Non-TB mode, the illustrarion of the transmitting and receiving of the SAC singaling for secured LTF generation is clesar and how to check the validity of the SAC is clearly defined in the section 11.22.6.4.6.1 Secure Non-TB ranging mode. | EDITOR | Editorials | motion passed |  |  |  |  | 2019-09-27 06:49 | EDITOR
2210 | Mark RISON | 240 | 1 | 11.22.6.4.6.1 | 64 | 17 | T | Y | 64.17 | 17 | 11.22.6.4.6.1 |  | J | Yongho-Seok | 602r1 | 518 | [Re-raising this comment from the comment collection, as it is not possible to determine from 18/1544r8 whether/how it was addressed. References are to the CC draft and hence may be wrong against D1.0.] " The 17 RSTA shall respond with the DL NDP and a Location Measurement Report frame a SIFS after 18 the DL NDP" -- huh? A DL NDP afer a DL NDP? | Reword to cmake it clearer | REJECTED (EDITOR: 2019-06-10 15:32:38Z) - Rejected- The text changes for the CID 456 that is cited by the commenter had been applied in D1.0. Please refer the below related submission. https://mentor.ieee.org/802.11/dcn/18/11-18-1781-03-00az-cc28-cr-secure-non-tb-ranging-measurement-exchange-protocol.docx . | EDITOR |  | motion passed |  |  |  |  | 2019-06-10 15:33 | EDITOR
2211 | Mark RISON | 240 | 1 |  |  |  | T | Y |  |  |  |  | V |  | 1608r1 | 930 | [Re-raising this comment from the comment collection, as it is not possible to determine from 18/1544r8 whether/how it was addressed. References are to the CC draft and hence may be wrong against D1.0.] VHTz does not require the RSTA to be an AP (unlike HEz, but like FTM). But in that case, what do "DL" and "UL" mean in the context of VHTz? | Clarify. Maybe say DL means to RSTA and UL means to ISTA? | REVISED (EDITOR: 2019-09-26 22:56:15Z) Revised, agree in principal. This is a duplicate of CIDs 2337 and 2338. refer to fixes in the draft. DL NDP and UL NDP replaced with R2I NDP and I2R NDP to reflect this. | EDITOR |  | motion passed |  |  |  |  | 2019-09-26 22:57 | EDITOR
2212 | Mark RISON | 240 | 1 | 11.22.6.4.9.2 | 70 | 1 | T | Y | 70.01 | 1 | 11.22.6.4.9.2 |  |  | Erik Lindskog |  |  | [Re-raising this comment from the comment collection, as it is not possible to determine from 18/1544r8 whether/how it was addressed. References are to the CC draft and hence may be wrong against D1.0.] "The HEz passive range measurement sounding part commences a SIFS time after the HEz polling 2 part and is the 2 nd part of the HEz passive range measurement sequence. " but what's the first part? | Make sure that for all the techniques all three parts are covered (by having a subclause for each, even if to say e.g. that the passive HEz polling part is the same as the active HEz polling part). And include a figure showing all the parts/phases/whatever you end up deciding to call them |  | EDITOR | [6 empty] | 2019-10-13 23:24 | EDITOR
2213 | Mark RISON | 240 | 1 | 11.22.6.4.9 | 69 |  | T | Y | 69 |  | 11.22.6.4.9 |  |  | Erik Lindskog |  |  | [Re-raising this comment from the comment collection, as it is not possible to determine from 18/1544r8 whether/how it was addressed. References are to the CC draft and hence may be wrong against D1.0.] There needs to be some information on how passive ranging works, i.e. how you can passively determine ranges from the information in certain frames you overhear | As it says in the comment |  | EDITOR | [6 empty] | 2019-10-13 23:24 | EDITOR
2214 | Mark RISON | 240 | 1 |  |  |  | E | Y |  |  |  |  | A | Editor |  | 520 | [Re-raising this comment from the comment collection, as it is not possible to determine from 18/1544r8 whether/how it was addressed. References are to the CC draft and hence may be wrong against D1.0.] "appears SIFS time"/"appears a SIFS time" is not the normal wording | Change to "is transmitted a SIFS after" or whatever the baseline generally uses | ACCEPTED (EDITOR: 2019-05-01 22:19:58Z) - | EDITOR | Editorials | [5 empty] | 2019-05-27 21:33 | EDITOR
2215 | Mark RISON | 240 | 1 | 11.22.6.4.9.2 | 70 | 8 | T | Y | 70.08 | 8 | 11.22.6.4.9.2 |  | V | Assaf Kasher | 1507r2 | 925 | [Re-raising this comment from the comment collection, as it is not possible to determine from 18/1544r8 whether/how it was addressed. References are to the CC draft and hence may be wrong against D1.0.] "An RSTA shall transmit one or more HEz PUS Sub-variant Location Trigger frames each of which is addressed to a single ISTA a SIFS time after the HEz polling part. " is not achievable. Only the first one can be sent a SIFS after the polling part | As it says in the comment | REVISED (EDITOR: 2019-09-25 01:46:14Z) Revised: Already resolved in D1.3 | EDITOR |  | motion passed |  |  |  |  | 2019-09-25 01:46 | EDITOR
2216 | Mark RISON | 240 | 1 |  |  |  | E | Y | [5 empty] | Editor |  |  | [Re-raising this comment from the comment collection, as it is not possible to determine from 18/1544r8 whether/how it was addressed. References are to the CC draft and hence may be wrong against D1.0.] "with a SIFS interval" -- yet another non-canonical formulation | Change both to "after a SIFS" or whatever is used in the baseline |  | EDITOR | Editorials | [5 empty] | 2019-03-11 17:16 | EDITOR
2217 | Mark RISON | 240 | 1 |  |  |  | E | Y |  |  |  |  | V | Editor |  | 520 | [Re-raising this comment from the comment collection, as it is not possible to determine from 18/1544r8 whether/how it was addressed. References are to the CC draft and hence may be wrong against D1.0.] Sometimes "LMR" is Location Measurement Report, sometimes Location Measurement Results | Don't abbreviate. Spell out everywhere, with the same letters | REVISED (EDITOR: 2019-05-01 22:24:44Z) The comment was addressed. | EDITOR | Editorials | [5 empty] | 2019-05-27 21:32 | EDITOR
2218 | Mark RISON | 240 | 1 | 11.22.6.4.9.3 | 71 | 2 | T | Y | 71.02 | 2 | 11.22.6.4.9.3 |  |  | Erik Lindskog |  |  | [Re-raising this comment from the comment collection, as it is not possible to determine from 18/1544r8 whether/how it was addressed. References are to the CC draft and hence may be wrong against D1.0.] "The RSTA shall send two broadcast Passive Location Measurement Report frames a SIFS time after receiving the Location Measurement Report frame " -- does this mean an MU transmission has to be used? | Clarify. I think this is trying to say that following the LMR frame rx the RSTA sends one LMR frame after SIFS, then another LMR frame SIFS after the first |  | EDITOR | [6 empty] | 2019-10-13 23:25 | EDITOR
2219 | Mark RISON | 240 | 1 | 11.22.6.4.6 |  |  | T | Y |  |  | 11.22.6.4.6 |  | J | Yongho-Seok | 602r1 | 518 | [Re-raising this comment from the comment collection, as it is not possible to determine from 18/1544r8 whether/how it was addressed. References are to the CC draft and hence may be wrong against D1.0.] The description of the secure measurement mechanism is extremely opaque | Add a general description outlining the general principles, i.e. what the LTF carries, how this is set at the transmitted and verified at the receiver | REJECTED (EDITOR: 2019-06-10 15:40:56Z) Rejected- Based on the comments received in Comment Collection 28, the sub-clause 11.22.6.4.6 (Secure Non-TB and -TB Ranging Measurement Exchange Protocol) has been rewritten for more clarification. Please refer the below submissions. https://mentor.ieee.org/802.11/dcn/18/11-18-1781-03-00az-cc28-cr-secure-non-tb-ranging-measurement-exchange-protocol.docx https://mentor.ieee.org/802.11/dcn/18/11-18-1782-02-00az-cc28-cr-secure-tb-ranging-measurement-exchange-protocol.docx | EDITOR |  | motion passed |  |  |  |  | 2019-06-10 15:41 | EDITOR
2220 | Michael Montemurro | 240 | 1 | 3.2 | 13 | 22 | E | Y | 13.22 | 22 | 3.2 |  | V | Editor |  | 520 | The editing instruction specifies that the "hidden station" new definition be added to the base standard. However the same definition already exists in the base standard. | Remove the definition from this draft and use the definition given in the base standard. | REVISED (EDITOR: 2019-04-30 06:03:57Z) Removed. | EDITOR | Editorials | [5 empty] | 2019-05-27 21:32 | EDITOR
2221 | Michael Montemurro | 240 | 1 | 12.6.1.1.6 | 130 | 8 | T | Y | 130.08 | 8 | 12.6.1.1.6 |  | J |  | 718r3 | 526 | "the timeout negotiated, if any, during PASN authentication." | For a number of "base" AKMs, the STA has no knowledge of the PMKSA lifetime, so add behavior to describe what a STA does if it does not receive the PMKSA lifetime information. | REJECTED (EDITOR: 2019-06-09 17:40:18Z) Rejected. Default seems ½ day (43200 seconds) based on MIB default. Current spec [1] says “The PTK shall not be used longer than the PMK lifetime as determined by the minimum of the PMK lifetime indicated by the AS, e.g., Session-Timeout + dot1xAuthTxPeriod or from dot11RSNAConfigPMKLifetime. When RADIUS is used and the Session-Timeout attribute is not in the RADIUS Accept message, and if the key lifetime is not otherwise specified, then the PMK lifetime is infinite.” | EDITOR |  | motion passed |  |  |  |  | 2019-06-09 17:41 | EDITOR
2222 | Michael Montemurro | 240 | 1 | 11 | 86 | 29 | T | Y | 86.29 | 29 | 11 |  | V |  | 970r4 | 719 | PASN should be added to the state machine in clause 11.3.2 | Add PASN information in 11.3.2 and update Fig 11-16 | REVISED (EDITOR: 2019-06-09 17:30:14Z) agree in principle perform the changes as depicted by submission 11-19-718r3 Revised. Make the changes as depicted by document 11-19/0970r4 as shown below. | EDITOR |  | motion passed | 19/0718r3 added PASN information in 11.3.2 and update Fig 11-16 (state machine). This document updates the description of behavior for that state. Motion 526 approved 2222 in 718r3. |  |  |  | 2019-08-08 05:35 | EDITOR
2223 | Michael Montemurro | 240 | 1 | 11.3.3 | 78 | 4 | T | Y | 78.04 | 4 | 11.3.3 |  | V | Ganesh-Venkatesan | 466r4 | 709 | "TBD (Subset or all)". It sounds like more work is required here. Also, aren't all frames (regardless of security assocation) considered Class 2 frames? | Replace TBD with a description of the Claass 2 frame. | REVISED (EDITOR: 2019-09-27 11:24:53Z) Revise, incorporate the changes identified in submission 11-19-466r3. | EDITOR |  | motion passed |  |  |  |  | 2019-09-27 11:25 | EDITOR
2224 | Minyoung Park | 240 | 1 |  |  |  | G | Y |  |  |  |  | V |  | 1608r1 | 930 | The amendment style is different from other amendments. For example, the heading section needs to be removed. Font and size needs to be unified. | Please follow the editing style of 802.11WG. | REVISED (EDITOR: 2019-09-26 23:50:26Z) Revised, agree with commenter. The style used the IEEE word template. Going to D1.4 inconsistencies were fixed as part of the editorial process. | EDITOR |  | motion passed |  |  |  |  | 2019-09-26 23:51 | EDITOR
2225 | Minyoung Park | 240 | 1 | Participants | 7 | 32 | G | Y | 7.32 | 32 | Participants | [5 empty] | In P7L3-4, Chair and Vice-chair should be 802.11WG chair and vice-chair, not TG chair and vice-chair. TG chair and vice-chair should be listed in L32-33. | As shown in the comment. Also please check the page numbering. There are two occurances of page 7 in the draft. | [8 empty] | 2019-03-09 21:12
2226 | Minyoung Park | 240 | 1 | Introduction |  | 6 | G | Y |  | 6 | Introduction | [5 empty] | The Introduction is missing in P8L6. | Add the introduction text. | [8 empty] | 2019-03-09 21:12
2227 | Minyoung Park | 240 | 1 | 4.3.19.19 | 6 | 23 | G | N | 6.23 | 23 | 4.3.19.19 |  | V | Ganesh-Venkatesan | 1325r1 | 737 | Probably a short paragraph is needed to describe how the positioning is enhanced by this amendment. | As shown in the comment. | REVISE. Incorporate the editor instructions in submission 11-19-1277. | EDITOR |  | motion passed |  |  |  |  | 2019-08-08 05:50 | EDITOR
2228 | Minyoung Park | 240 | 1 | 6.3.5.2.2 | 9 | 1 | E | Y | 9.01 | 1 | 6.3.5.2.2 |  | A | Editor |  | 520 | Subclause 12.xx.2.2 should have a correct subclause number shown in the draft. | Please add a correct subclause number. | ACCEPTED (EDITOR: 2019-04-30 16:12:39Z) | EDITOR | Editorials | [5 empty] | 2019-05-27 21:33 | EDITOR
2229 | Minyoung Park | 240 | 1 | 6.3.56.1 | 12 | 6 | E | N | 12.06 | 6 | 6.3.56.1 |  | A | Editor |  | 520 | What is ISTA and RSTA? Please define ISTA and RSTA in Clause 3 Definitions, acronyms, and abbreviations. | As shown in the comment. | ACCEPTED (EDITOR: 2019-05-02 04:59:07Z) | EDITOR | Editorials | [5 empty] | 2019-05-27 21:33 | EDITOR
2230 | Minyoung Park | 240 | 1 | 6.3.56.2.1 | 14 | 14 | E | Y | 14.14 | 14 | 6.3.56.2.1 |  | J | Editor |  | 520 | Subclause 11.22.6.4.2 doesn't exist in the draft | Please put the correct subclause number throughout the draft. | REJECTED (EDITOR: 2019-04-30 16:48:02Z) 11.22.6.4.2 is a new clause but with no submission, as the result the heading is removed. | EDITOR | Editorials | [5 empty] | 2019-05-27 21:31 | EDITOR
2231 | Minyoung Park | 240 | 1 | 6.3.56.2.2 | 16 | 1 | E | Y | 16.01 | 1 | 6.3.56.2.2 |  | A | Editor |  | 520 | NGP Parameters (subclause 9.4.2.246) doesn't exist in the draft. | If the NGP Parameters is not defined in the draft the NGP Parameters row should be deleted. Otherwise please put the correct name and the subclause. | ACCEPTED (EDITOR: 2019-04-30 18:43:28Z) | EDITOR | Editorials | [5 empty] | 2019-05-27 21:33 | EDITOR
2232 | Minyoung Park | 240 | 1 | 9.4.2.187 | 44 | 16 | E | N | 44.16 | 16 | 9.4.2.187 |  | A | Editor |  | 520 | Inconsistent use of the element name: Wrapped Data element and FILS Data element in the subclause 9.4.2.187 heading and the caption of Figure 9-657. | Use the name consistently. | ACCEPTED (EDITOR: 2019-05-01 05:21:30Z) | EDITOR | Editorials | [5 empty] | 2019-05-27 21:33 | EDITOR
2233 | Minyoung Park | 240 | 1 | 9.4.2.281 | 55 | 6 | E | Y | 55.06 | 6 | 9.4.2.281 |  | A | Editor |  | 520 | Something is wrong in the bit numbering for the AOA Results field. B46 appears twice in the AOA Reference field and the Reserved. | Please correct the figure with correct bit numbering. | ACCEPTED (EDITOR: 2019-05-01 05:22:17Z) | EDITOR | Editorials | [5 empty] | 2019-05-27 21:33 | EDITOR
2234 | Minyoung Park | 240 | 1 | 9.4.2.284 | 57 | 25 | E | Y | 57.25 | 25 | 9.4.2.284 |  | A | Editor |  | 520 | The size of each field seems to be shifted to the right. | Please have the correct size for each field | ACCEPTED (EDITOR: 2019-05-01 05:23:45Z) | EDITOR | Editorials | [5 empty] | 2019-05-27 21:33 | EDITOR
2235 | Minyoung Park | 240 | 1 | 11.3.3 | 78 | 4 | G | Y | 78.04 | 4 | 11.3.3 |  | V | Ganesh-Venkatesan | 466r4 | 709 | There is a TBD in the draft. | Please resolve the TBD. | Revise, incorporate the changes identified in submission 11-19-466r3. | EDITOR |  | motion passed |  |  |  |  | 2019-09-27 11:26 | EDITOR
2236 | Minyoung Park | 240 | 1 | B.4.30.2 | 169 | 2 | E | Y | 169.02 | 2 | B.4.30.2 |  | V | Editor |  | 520 | Hez SU sounding NDP PPDU (28.3.17a) doesn't exist in the draft. Same for Hez TB sounding NDP PPDU. | Please use the correct name and subclause number. | REVISED (EDITOR: 2019-05-01 06:18:20Z) The comment was addressed. | EDITOR | Editorials | [5 empty] | 2019-05-27 21:32 | EDITOR
2237 | Nehru Bhandaru | 240 | 1 | 9.4.2.1 | 33 | 5 | T | N | 33.05 | 5 | 9.4.2.1 |  | A |  | 718r3 | 526 | Table 9-87 -- Element IDs is missing the row for PASN Parameters | Add a row for PASN Parameters - an extensible, but non-fragmentable element PASN Parameters 230 <ANA> Yes No | Accepted. TGaz Editor please make the suggested change to table (Table is 9-94 in 11md D2.1) | EDITOR |  | motion passed |  |  |  |  | 2019-06-09 17:47 | EDITOR
2238 | Nehru Bhandaru | 240 | 1 | 4.3.19.19 | 6 | 22 | E | N | 6.22 | 22 | 4.3.19.19 |  | A | Editor |  | 520 | Abbreviation TB used without any entry in Abbreviations and Acronyms | Add it to Abbreviations and Acronyms | ACCEPTED (EDITOR: 2019-04-30 06:04:58Z) - | EDITOR | Editorials | [5 empty] | 2019-05-27 21:33 | EDITOR
2239 | Nehru Bhandaru | 240 | 1 |  | 9 | 1 | E | N | 9.01 | 1 |  |  | A | Editor |  | 520 | As defined in 12.xx.2.2 | Resolve the cross reference | ACCEPTED (EDITOR: 2019-05-01 22:25:31Z) | EDITOR | Editorials | [5 empty] | 2019-05-27 21:33 | EDITOR
2240 | Nehru Bhandaru | 240 | 1 |  | 10 | 1 | E | N | 10.01 | 1 |  |  | A | Editor |  | 520 | As defined in 12.xx.2.2 | Resolve the cross reference | ACCEPTED (EDITOR: 2019-05-01 22:25:40Z) | EDITOR | Editorials | [5 empty] | 2019-05-27 21:33 | EDITOR
2241 | Nehru Bhandaru | 240 | 1 |  | 11 | 1 | E | N | 11.01 | 1 |  |  | A | Editor |  | 520 | As defined in 12.xx.2.2 | Resolve the cross reference | ACCEPTED (EDITOR: 2019-05-01 22:25:48Z) | EDITOR | Editorials | [5 empty] | 2019-05-27 21:33 | EDITOR
2242 | Nehru Bhandaru | 240 | 1 |  | 12 | 1 | E | N | 12.01 | 1 |  |  | A | Editor |  | 520 | As defined in 12.xx.2.2 | Resolve the cross reference | ACCEPTED (EDITOR: 2019-05-01 22:25:55Z) | EDITOR | Editorials | [5 empty] | 2019-05-27 21:33 | EDITOR
2243 | Nehru Bhandaru | 240 | 1 |  | 16 | 1 | E | N | 16.01 | 1 |  |  | V | Editor |  | 520 | Table use NGP Parameters and NGP Session, but they don't seem to be defined. These are Ranging Parameters? Also 9.4.2.246 referenced is missing | Use Ranging Parameters or NGP Parameters consistently. Ditto for NGP Session or Ranging Session | REVISED (EDITOR: 2019-05-01 22:26:28Z) The comment was addressed. | EDITOR | Editorials | [5 empty] | 2019-05-27 21:32 | EDITOR
2244 | Nehru Bhandaru | 240 | 1 |  | 21 | 1 | E | N | 21.01 | 1 |  |  | V | Feng-Jiang | 1563r1 | 938 | Does LTF Sequence parameter in Table 8-4 apply to all the PHYs or must be specified by the MAC or PHY? It applies only to HE PHY and possibly future PHYs? | Clarify or may be relocate and have in only PHY specific? | REVISED (EDITOR: 2019-09-27 06:49:46Z) Revised The LTF Sequence parameter is only used by the PHY of secured TB and Non-TB ranging. The table 8-4 was revised by submission IEEE 802.11-19/1504r0 and please refer to this submission for details. | EDITOR | Editorials | motion passed |  |  |  |  | 2019-09-27 06:51 | EDITOR
2245 | Nehru Bhandaru | 240 | 1 |  | 28 | 24 | E | N | 28.24 | 24 |  |  | A | Editor |  | 520 | Security Authentication Code is not defined. This is Sequence Authentication Code | Replace Sequence Authentication Code (SAC) | ACCEPTED (EDITOR: 2019-05-01 22:29:22Z) | EDITOR | Editorials | [5 empty] | 2019-05-27 21:33 | EDITOR
2246 | Nehru Bhandaru | 240 | 1 | 9.4.2.167 | 39 | 8 | T | N | 39.08 | 8 | 9.4.2.167 |  | V | Erik Lindskog | 1040r5 | 723 | Are there one or two bits in FTM parameters field format. Line 8 talks about Secure ToF Measurement field and line 10 talks about Secure ToF Supported. There seems to be only a single bit in the figure | Clarify if it is the same bit | REVISED (EDITOR: 2019-08-08 20:33:22Z) Revised. Resolved in D1.2. | EDITOR |  | motion passed |  |  |  |  | 2019-08-08 20:34 | EDITOR
2247 | Nehru Bhandaru | 240 | 1 | 9.4.2.167 | 40 | 1 | T | N | 40.01 | 1 | 9.4.2.167 |  | V | Erik Lindskog | 1040r5 | 723 | Table 9-281 includes HE format w/ 20, 40, 80, and 160 MHz bandwidth. Does this mean legacy FTM that does not use TB/non-TB exchanges can be used with HE? Ideally it would be good to have just one way to measure with HE | Clarify - perhaps some of the BW/Format values are applicable to HE ranging only, as these values are referenced also by ranging parameters element | REVISED (EDITOR: 2019-08-08 20:36:05Z) Revised. Creating separate table for nTB/TB ranging referred to from the Ranging Parameters Element to clarify that HE formats do not apply the legacy FTM. | EDITOR |  | motion passed |  |  |  |  | 2019-08-08 20:36 | EDITOR
2248 | Nehru Bhandaru | 240 | 1 | 9.4.2.187 | 44 | 14 | E | N | 44.14 | 14 | 9.4.2.187 |  | A | Editor |  | 520 | Figure 9-657 needs to be consistent with description | Update figure to say Wrapped Data, and not FILS Data | ACCEPTED (EDITOR: 2019-05-01 05:24:07Z) | EDITOR | Editorials | [5 empty] | 2019-05-27 21:33 | EDITOR
2249 | Nehru Bhandaru | 240 | 1 | 9.4.2.279 | 48 | 24 | T | N | 48.24 | 24 | 9.4.2.279 |  |  | Dibakar Das |  |  | In Figure 9-1005 Ranging parameters field says 4 octets, but the exapansion 9-1006 shows 48 bits | Fix figure 9-1005 to make ranging parameters field 6 octets |  | EDITOR | [6 empty] | 2019-07-12 23:04 | EDITOR
2250 | Nehru Bhandaru | 240 | 1 | 9.6.7.32 | 67 | 14 | E | N | 67.14 | 14 | 9.6.7.32 |  | A | Editor |  | 520 | Trigger field values 3-255 are reserved, but line above specifies a behavior for field value of 4 | Change to "5-255 are reserved". | ACCEPTED (EDITOR: 2019-05-01 05:26:43Z) | EDITOR | Editorials | [5 empty] | 2019-05-27 21:33 | EDITOR
2251 | Nehru Bhandaru | 240 | 1 | 9.6.7.32 | 67 | 18 | T | N | 67.18 | 18 | 9.6.7.32 |  | V | Assaf Kasher | 646r1 | 510 | In 9.6.7.32 the statement talks about iFTMR from responder - that should be Initialtor, I think - "The Fine Timing Measurement Parameters field is present in the initial Fine Timing 16 Measurement Request frame (see 11.24.6.3 (Fine timing measurement procedure negotiation)) 17 and its retransmissions if the responder selects Fine Timing Measurement as the ranging protocol 18 for the ranging phase;" | See comment | REVISED (EDITOR: 2019-06-10 16:11:11Z) Discussion: This has not been resolved in D1.0. TGaz Editor: Modify the text in P67L16-21 (9.6.7.32) as follows: as in 646r1 TGaz Editor: Modify the text in P68L33-36 (9.6.7.33) as follows: as in 647r1 | EDITOR |  | motion passed |  |  |  |  | 2019-06-10 16:12 | EDITOR
2252 | Nehru Bhandaru | 240 | 1 | 9.6.7.33 | 69 | 8 | T | N | 69.08 | 8 | 9.6.7.33 |  | V | Assaf Kasher | 646r1 | 510 | ...states that Ranging Parameters field is not present in subsequent Fine Timing Measurement frames. Are there any subsequent FTM frames for TB or non-TB ranging? Is it the same as LMR | Clarify | REVISED (EDITOR: 2019-06-10 16:36:27Z) TGaz Editor: Modify the text in P69L7-9 | EDITOR |  | motion passed |  |  |  |  | 2019-06-10 16:37 | EDITOR
2253 | Nehru Bhandaru | 240 | 1 | 11.3.3 | 78 | 4 | T | N | 78.04 | 4 | 11.3.3 |  | V | Ganesh-Venkatesan | 466r4 | 709 | Text adopted from 19/163r3 related to TBD resolution of frame filtering related to pre-association missing. It should read "Unicast Protected Dual of Public Action frames (9.6.10) when PTKSA from PASN authentication exists" | Replace with text from document - see comment. | REVISED (EDITOR: 2019-09-27 11:26:30Z) Revise, incorporate the changes identified in submission 11-19-466r3. | EDITOR |  | motion passed |  |  |  |  | 2019-09-27 11:27 | EDITOR
2254 | Nehru Bhandaru | 240 | 1 | 11.22.6.3.3 | 87 | 6 | T | N | 87.06 | 6 | 11.22.6.3.3 |  |  | Debashis Dash |  |  | Whis is there a restriction "Availability Window element shall be a multiple of the Beacon Interval of the RSTA in units of 10 TUs." - what if the Beacon interval is not a multiple of 10 Tus | Remove the restriction |  | EDITOR | [6 empty] | 2019-04-03 16:23 | EDITOR
2255 | Nehru Bhandaru | 240 | 1 | 11.22.6.3.4 | 90 | 11 | E | N | 90.11 | 11 | 11.22.6.3.4 |  | A | Editor |  | 520 | Typo - negotiatedfor - needs space | See comment | ACCEPTED (EDITOR: 2019-04-30 03:29:03Z) | EDITOR | Editorials | [5 empty] | 2019-05-27 21:33 | EDITOR
2256 | Nehru Bhandaru | 240 | 1 | 11.22.6.4.3.4 | 101 | 13 | T | N | 101.13 | 13 | 11.22.6.4.3.4 |  | J | Dibakar Das | 1454r1 | 914 | It seems when LMR reports for TB randing carry phase shift feedback, the feedback is either immediate or delayed. Thus it does not seem possible to have immediate feedback in one direction but not in the other - is that so? | Clarify | REJECTED (EDITOR: 2019-09-24 06:17:11Z) .Reject The draft on which this comment was made has been revised to address this comment. In draft 1.2 this is already clarified via the following sentence in P105L25 of the same section: “In TB ranging measurement reporting phase, if RSTA-to-ISTA LMR reporting or ISTA-to-RSTA LMR reporting carries phase shift feedback, then the RSTA-to-ISTA LMR reporting or the ISTA- to-RSTA LMR reporting shall be immediate feedback.” | EDITOR |  | motion passed |  |  |  |  | 2019-09-24 06:17 | EDITOR
2257 | Nehru Bhandaru | 240 | 1 | 11.22.6.4.6 | 108 | 19 | E | N | 108.19 | 19 | 11.22.6.4.6 |  | A | Editor |  | 520 | Extra - before TB Ranging in "11.22.6.4.6 Secure Non-TB and -TB Ranging Measurement Exchange Protocol" | Fix | ACCEPTED (EDITOR: 2019-04-30 03:32:18Z) | EDITOR | Editorials | [5 empty] | 2019-05-27 21:33 | EDITOR
2258 | Nehru Bhandaru | 240 | 1 | 12.2.4 | 128 | 12 | E | N | 128.12 | 12 | 12.2.4 |  | A | Editor |  | 520 | 12.xx (Pre-Association Security Negotiation)... xx is 13 | Update to 12.13 | ACCEPTED (EDITOR: 2019-04-30 04:22:57Z) | EDITOR | Editorials | [5 empty] | 2019-05-27 21:33 | EDITOR
2259 | Nehru Bhandaru | 240 | 1 | 12.2.11 | 128 | 27 | T | N | 128.27 | 27 | 12.2.11 | [5 empty] | "The first 32 octets of the Secret Key are used for encryption using AES-Counter Mode...of message exchanges between 28 the I-STA and R-STA" - how does this relate to keys established as part of RSNA negotiations that are used to protected data/management frames. If this applies to FTMR/FTM frames, nonce construction, aad construction may need to be specified (or could be the same as RSNA) | Clarify | [8 empty] | 2019-03-09 21:12
2260 | Niranjan Grandhe | 240 | 1 | 9.3.1.23.9.1 | 28 | 3 | T | Y | 28.03 | 3 | 9.3.1.23.9.1 |  | V | Dibakar Das | 671r2 | 531 | UserInfo field for Poll Sub-Variant is not defined correctly | UserInfo field in Figure 9-61c doesn't serve the purpose as it doesn't have RU-allocation, Nss, MCS, FEC etc. UserInfo field similar to basic trigger frame should be added | REVISED (EDITOR: 2019-05-27 22:15:46Z) Revised We revise Figure 9-61c to clarify allocations for RU-allocation, NSS, MCS, FEC. | EDITOR |  | motion passed |  |  |  |  | 2019-05-27 22:16 | EDITOR
2261 | Niranjan Grandhe | 240 | 1 | 9.3.1.23.9.2 | 28 | 5 | T | Y | 28.05 | 5 | 9.3.1.23.9.2 |  | V | Dibakar Das | 676r2 | 531 | Text says Trigger Dependent UserInfo field for Sounding sub-variant is present but its not defined anywhere | Either figure 9-61d should be changed to trigger dependent userinfo field or add text saying trigger dependent userinfo field is not present | REVISED (EDITOR: 2019-05-27 22:18:33Z) Revised. Agreed in principle. Added text clarifying that the Trigger Dependent User Info subfield is not present in the Sounding sub-variant of the Ranging Trigger | EDITOR |  | motion passed |  |  |  |  | 2019-05-27 22:19 | EDITOR
2262 | Niranjan Grandhe | 240 | 1 | 9.3.1.23.9.3 | 28 | 25 | G | Y | 28.25 | 25 | 9.3.1.23.9.3 |  | V | Dibakar Das | 1234r2 | 722 | SAC field here should be associated to UL sounding | The SAC field provides the SAC value of the UL sounding associated with the measurement instance | REVISED (EDITOR: 2019-08-08 20:24:38Z) Revised. TGaz editor make the changes depicted by submission 11-19-1234 (as shown below). | EDITOR |  | motion passed |  |  |  |  | 2019-08-08 20:25 | EDITOR
2263 | Niranjan Grandhe | 240 | 1 | 9.3.1.23.9.4 | 29 | 10 | T | Y | 29.1 | 10 | 9.3.1.23.9.4 |  | V | Dibakar Das | 676r2 | 531 | UserInfo field for Report Sub-Variant is not defined correctly | UserInfo field in Figure 9-61c doesn't serve the purpose as it doesn't have RU-allocation, Nss, MCS, FEC etc. UserInfo field similar to basic trigger frame should be added | REVISED (EDITOR: 2019-05-27 22:16:48Z) Revised We revise Figure 9-61c to clarify allocations for RU-allocation, NSS, MCS, FEC. | EDITOR |  | motion passed |  |  |  |  | 2019-05-27 22:17 | EDITOR
2264 | Niranjan Grandhe | 240 | 1 | 9.4.2.26 | 36 |  | E | Y | 36 |  | 9.4.2.26 |  | A | Editor | 885r3 | 531 | Should change non-TB to TB | In Table 9-153, for TB Ranging responder notes change text to "A STA sets the TB Range Responder field to 1 | ACCEPTED (EDITOR: 2019-05-27 21:39:18Z) | EDITOR | Editorials | motion passed |  |  |  |  | 2019-05-27 21:39 | EDITOR
2265 | Niranjan Grandhe | 240 | 1 | 9.4.2.167 | 39 | 10 | G | Y | 39.1 | 10 | 9.4.2.167 |  | V | Erik Lindskog | 1040r5 | 723 | Secure ToF Supported field is not present in FTM parameters field format |  | REVISED (EDITOR: 2019-08-08 20:34:28Z) Revised. Resolved in D1.2. | EDITOR |  | motion passed |  |  |  |  | 2019-08-08 20:35 | EDITOR
2266 | Niranjan Grandhe | 240 | 1 | 9.4.2.279 | 47 | 24 | E | Y | 47.24 | 24 | 9.4.2.279 |  | A | Editor |  | 520 | Ranging parameters in Fig 9-1005 should be 6 octets | Ranging parameters in Fig 9-1005 should be changed to 6 octets | ACCEPTED (EDITOR: 2019-05-01 05:28:58Z) | EDITOR | Editorials | [5 empty] | 2019-05-27 21:33 | EDITOR
2267 | Niranjan Grandhe | 240 | 1 | 9.4.2.280 | 48 | 4 | T | Y | 48.04 | 4 | 9.4.2.280 |  | A | Ganesh-Venkatesan | 1599r1 | 927 | Definition of Full Bandwidth UL-MUMIMO needs to be added | Definition of Full Bandwidth UL-MUMIMO in Fig 9-1006 needs to be added | ACCEPTED (EDITOR: 2019-09-26 11:31:00Z) | EDITOR |  | motion passed |  |  |  |  | 2019-09-26 11:31 | EDITOR
2268 | Pascal VIGER | 240 | 1 | 9.3.1.19 | 24 | 24 | E | N | 24.24 | 24 | 9.3.1.19 |  | A | Editor |  | 520 | AID is for associated stations whereas RID is for unassociated stations. Change the sentence so that 'respectively' is correctly applied | as per comment | ACCEPTED (EDITOR: 2019-05-01 05:31:00Z) | EDITOR | Editorials | [5 empty] | 2019-05-27 21:33 | EDITOR
2269 | Pascal VIGER | 240 | 1 | 11.22.6.3.3 | 88 | 6 | E | N | 88.06 | 6 | 11.22.6.3.3 |  | A | Editor |  | 520 | Change 'Tigger Based' by 'Trigger Based' (lines 6, 16) | as per comment | ACCEPTED (EDITOR: 2019-04-30 03:33:34Z) | EDITOR | Editorials | [5 empty] | 2019-05-27 21:33 | EDITOR
2270 | Pascal VIGER | 240 | 1 | 6.3.56.2.1 | 14 | 15 | E | N | 14.15 | 15 | 6.3.56.2.1 |  | A | Editor |  | 520 | Change 'Tigger Based' by 'Trigger Based' | as per comment | ACCEPTED (EDITOR: 2019-04-30 16:35:22Z) | EDITOR | Editorials | [5 empty] | 2019-05-27 21:33 | EDITOR
2271 | Payam Torab | 240 | 1 | 10.43.9.6 | 84 | 14 | E | Y | 84.14 | 14 | 10.43.9.6 |  | A | Editor |  | 520 | Editorial, its -> their | its -> their | ACCEPTED (EDITOR: 2019-05-01 23:22:02Z) | EDITOR | Editorials | [5 empty] | 2019-05-27 21:33 | EDITOR
2272 | Payam Torab | 240 | 1 | 9.4.2.279 | 56 | 17 | E | Y | 56.17 | 17 | 9.4.2.279 |  | A | Editor |  | 520 | Change instances of "a LMR" to "an LMR" (I think two, one listed here) | As suggested | ACCEPTED (EDITOR: 2019-05-01 05:33:06Z) | EDITOR | Editorials | [5 empty] | 2019-05-27 21:33 | EDITOR
2273 | Payam Torab | 240 | 1 | 9.4.2.279 | 59 | 13 | E | Y | 59.13 | 13 | 9.4.2.279 |  | A | Editor |  | 520 | Many references to LMR without defining the abbreviation, and in the middle of 9.4.2.279 (Ranging Parameters) we run into what it stands for | Define LMR in the list of abbreviations | ACCEPTED (EDITOR: 2019-05-01 05:36:14Z) | EDITOR | Editorials | [5 empty] | 2019-05-27 21:33 | EDITOR
2274 | Qi Wang | 240 | 1 |  | 62 | 21 | T | Y | 62.21 | 21 |  |  | V | Feng-Jiang | 1479r2 | 920 | "The TOD time-stamp represents the time, with respect to the ISTA's time base, at which the start of the preamble of the NDP in question appeared at the transmit antenna connector. The TOA time-stamp represents the time, with respect to the ISTA's time base, at which the start of preamble of the NDP in question arrived at the receive antenna connector." The reference point is the beginning of the preamble, however, the reference point is the beginning of the 1st HE-LTF per line 17 to line 21 on page 98. | Modify the spec text so that the reference point for the timestamp reporting is consistent. | REVISED (EDITOR: 2019-09-24 07:02:52Z) Revised TGaz editor makes changes as specified in 11-19/1479r1 for CID 2274 | EDITOR |  | motion passed |  |  |  |  | 2019-09-24 07:03 | EDITOR
2275 | Qi Wang | 240 | 1 |  | 51 | 4 | T | Y | 51.04 | 4 |  |  | V | Qi-Wang | 659r7 | 713 | "The MinTimeBetweenMeasurements field is one octet wide and indicate the minimum time between subsequent range measurements initiated by an ISTA, in units of 100 microseconds. The MinTimeBetweenMeasurements field is set the same value as the MinToAReady field if the MinToAReady field value is nonzero." The maximal value of MinTimeBetweenMeasurements is only 25 ms, but some use cases need a bigger interval in between two consecutive rounds of measurements. | Modify the spec so that a bigger interval in between two consecutive rounds of measurements can be indicated. | REVISED (EDITOR: 2019-08-08 20:06:23Z) Revised. Agreed in principle. TGaz editor makes changes as specified in 11-19/0659r7 for its resolution | EDITOR |  | motion passed |  |  |  |  | 2019-08-08 20:07 | EDITOR
2276 | Qi Wang | 240 | 1 |  | 51 | 4 | T | N | 51.04 | 4 |  |  | V | Qi-Wang | 659r7 | 713 | "The MinTimeBetweenMeasurements field is one octet wide and indicate the minimum time between subsequent range measurements initiated by an ISTA, in units of 100 microseconds. The MinTimeBetweenMeasurements field is set the same value as the MinToAReady field if the MinToAReady field value is nonzero." If MinTimeBetweenMeasurement field is set the same value as the MinToAReady, why are both parameters, instead of a single parameter, needed? | Modify the spec so that for NTB ranging, only two parameters (i.e., the beginning of the time for the next round of measurement, the end of the time for the next round of measurement) need to be indicated. In addition, use a 1-bit field in the NTB Specific subelement to indicate whether an immediate or a delayed report is transmitted. | REVISED (EDITOR: 2019-08-08 20:07:23Z) Revised. Agreed in principle. TGaz editor makes changes as specified in 11-19/0659r7 for its resolution | EDITOR |  | motion passed |  |  |  |  | 2019-08-08 20:08 | EDITOR
2277 | Qi Wang | 240 | 1 |  | 51 | 8 | T | N | 51.08 | 8 |  |  | V | Qi-Wang | 659r7 | 713 | "The MinToAReady field is one octet wide and indicate respectively the minimum time the responder requires to compute the ToA value, in units of 100 microseconds. When set to a nonzero value indicates a delayed response, in which case the ToD and ToA values in the corresponding LMR frame are from the previous range measurement. The MinToAReady field value 0 indicates an immediate response, in which case the ToD and ToA values included in the corresponding Location Measurement Report (LMR) frame are from the current range measurement. The MinToAReady field is reserved in an initial FTM Request frame." The maximal value of the MinToAReady is 25 ms, but some use cases need a bigger interval in between two consecutive rounds of measurement. | Modify the spec so that a bigger interval in between two consecutive rounds of measurements can be indicated. | REVISED (EDITOR: 2019-08-08 20:07:55Z) Revised. Agreed in principle. TGaz editor makes changes as specified in 11-19/0659r7 for its resolution | EDITOR |  | motion passed |  |  |  |  | 2019-08-08 20:08 | EDITOR
2278 | Qi Wang | 240 | 1 |  | 51 | 8 | T | N | 51.08 | 8 |  |  | V | Dibakar Das | 659r7 | 713 | "The MinToAReady field is one octet wide and indicate respectively the minimum time the responder requires to compute the ToA value, in units of 100 microseconds. " It's not verifiable whether the MinToAReady value that a responder announces is truly the minimum time that the responder requires to compute the ToA value, as the processing time is an internal parameter. | Replace "... indicate respectively the minimum time the responder requires to compute the ToA value..." with "... indicate the earliest time that the iSTA can initiate the next round of measurement...". | REVISED (EDITOR: 2019-08-08 20:08:29Z) Revised. Agreed in principle. TGaz editor makes changes as specified in 11-19/0659r7 for its resolution | EDITOR |  | motion passed |  |  |  |  | 2019-08-08 20:09 | EDITOR
2279 | Qi Wang | 240 | 1 |  | 51 | 18 | T | N | 51.18 | 18 |  |  | V | Qi-Wang | 659r7 | 713 | "Maximum time duration for which the responder retains the computed ToA value = 2^(MaxToAAvailableExp+8) milliseconds. The range of valid values for MaxToAAvailableExp is 0 to 15 with corresponding maximum time duration values ranging from 256 msec to 140 minutes." The minimal value of MaxToAAvailable of 256 msec is too big for some scenarios. | Modify the range of the MaxToAAvailable so that a smaller value can be indicated. | REVISED (EDITOR: 2019-08-08 20:08:58Z) Revised. Agreed in principle. TGaz editor makes changes as specified in 11-19/0659r7 for its resolution | EDITOR |  | motion passed |  |  |  |  | 2019-08-08 20:09 | EDITOR
2280 | Qi Wang | 240 | 1 |  | 51 | 18 | T | N | 51.18 | 18 |  |  | V | Qi-Wang | 659r7 | 713 | "Maximum time duration for which the responder retains the computed ToA value = 2^(MaxToAAvailableExp+8) milliseconds. The range of valid values for MaxToAAvailableExp is 0 to 15 with corresponding maximum time duration values ranging from 256 msec to 140 minutes." The time that a responder retains an ToA value is an internal parameter and is not verifiable. The definition of the MaxToAAvailable needs to be generalized. | Replace "...for which the responder retains the computed ToA value ..." with "... the latest time that the iSTA can initiate the next round of measurement...". | REVISED (EDITOR: 2019-08-08 20:09:30Z) Revised. Agreed in principle. TGaz editor makes changes as specified in 11-19/0659r7 for its resolution | EDITOR |  | motion passed |  |  |  |  | 2019-08-08 20:10 | EDITOR
2281 | Qi Wang | 240 | 1 |  | 103 | 26 | T | N | 103.26 | 26 |  |  | V | Dibakar Das | 1454r1 | 914 | "An RSTA indicates delayed reporting by setting the MinToAReady parameter in the non-TB Ranging Specific subelement in the Ranging Parameters field to a non-zero value. " Is the immediate reporting indicated by setting MinToAReady to 0? Using a 1-octet field to indicate an immediate or a delayed report is inefficient. | Modify the spec so that for NTB ranging, only two parameters (i.e., the beginning of the time for the next round of measurement, the end of the time for the next round of measurement) need to be indicated. In addition, use a 1-bit field in the NTB Specific subelement to indicate whether an immediate or a delayed report is transmitted. | REVISED (EDITOR: 2019-09-24 05:39:30Z) Revised. Resolved as per document: 11-19-659r7. The field MinToAReady no longer exist. | EDITOR |  | motion passed |  |  |  |  | 2019-09-24 05:40 | EDITOR
2282 | Qi Wang | 240 | 1 |  | 23 | 8 | T | N | 23.08 | 8 |  |  | V | Dibakar Das | 662r2 | 907 | "The VHT/HE/NGP Ranging Announcement frame has two three variants, the VHT NDP Announcement frame, the HE NDP Announcement frame and the Ranging NDP Announcement frame. " Both "NGP Ranging Announcement frame" and "Ranging NDP announcement frame" are used to refer to the same thing. Unify the terminology to be consistent. | As in comment. | REVISED (EDITOR: 2019-09-23 06:51:28Z) Revised Fixed in CID #1329 | EDITOR |  | motion passed |  |  |  |  | 2019-09-23 06:52 | EDITOR
2283 | Qi Wang | 240 | 1 |  | 25 | 8 | T | N | 25.08 | 8 |  |  | V | Christian Berger | 603r1 | 508 | "The Offset subfield can take values between 0 and 63 and indicates the number of HE-LTF to skip when processing the following NDP and is set 0 in all cases except the secure variant of the TB Ranging measurement exchange." Because DL NDPA is an unprotected control frame, the offset value can be altered by a fake DL NDPA transmitted by an attacker. After modifying the offset value of a specific iSTA_x to a larger value, the attacker can replay the HE-LTF that was intended for iSTA_x at a later time specified by the altered (i.e., fake) offset to alter the distance measurement of iSTA_x. This is a security hole in the spec. | Modify the spec to resolve the problem. | REVISED (EDITOR: 2019-05-28 06:15:53Z) Revised- Agree in principle. To detect a replay attacker specified in the comment, the LMR frame may include the HE-LTF Offset value. If the Offest values in the LMR are not the same with that of the DL NDPA, then there may exist replay attack and the corresponding measurement results shall be ignored. TGaz editor makes changes as specified in 11-19/0603r2 for CID 2283. | EDITOR |  | motion passed |  |  |  |  | 2019-05-28 06:16 | EDITOR
2284 | Qi Wang | 240 | 1 |  | 27 | 1 | T | N | 27.01 | 1 |  |  | A | Dibakar Das | 1234r2 | 722 | The table that specifies the Ranging Trigger frame variant: rename "passive location ranging" with "passive location sounding" so the term follows the same naming style as the "sounding" and "secure sounding" variants. | As in comment. Modify the spec throughout to be consistent. | ACCEPTED (EDITOR: 2019-08-08 20:25:09Z) | EDITOR |  | motion passed |  |  |  |  | 2019-08-08 20:25 | EDITOR
2285 | Qi Wang | 240 | 1 |  |  |  | T | N |  |  |  |  | V | Dibakar Das | 1234r2 | 722 | "The Ranging Trigger frame of Passive Location Sounding subvariant follows the definition of the Ranging Trigger frame of Sounding subvariant except that the RA field is set to the broadcast address." This sentence implies that the RA of the Ranging Trigger frame of Sounding subvariant is not set to broadcast address, however, the ranging trigger variant sounding subvariant also sets the RA to be the broadcast address. | Modify the spec so the text is consistent. | REVISED (EDITOR: 2019-08-08 20:25:32Z) Revised. We clarify that the for Ranging Trigger frame the RA field is always set to broadcast address. | EDITOR |  | motion passed |  |  |  |  | 2019-08-08 20:26 | EDITOR
2286 | Qi Wang | 240 | 1 |  | 125 | 8 | T | N | 125.08 | 8 |  |  | V | Erik Lindskog | 1041r2 | 725 | "See 11.22.6.4.9.2 (Passive Location Ranging Measurement Sounding) for further details." "11.22.6.4.9.2" is a wrong reference. It should be "11.22.6.4.10.2". | Fix the section number. | REVISED (EDITOR: 2019-08-09 00:45:45Z) Revised. Resolved in D1.2. The subclause is now indeed 11.22.6.4.9.2. | EDITOR |  | motion passed |  |  |  |  | 2019-08-09 00:46 | EDITOR
2287 | Qi Wang | 240 | 1 |  | 124 | 26 | T | N | 124.26 | 26 |  |  |  | Erik Lindskog |  |  | "An ISTA whose dot11PassiveLocationRangingInitiatorActivated is true and an RSTA whose dot11PassiveLocationRangingResponderActivated is true may activate passive location ranging exchanges in which case, the ISTA and RSTA follow the rules described in subclause 11.22.6.4.3 (Measurement Exchange in TB Mode) with the exceptions described in Section 11.22.6.4.9 (Measurement Exchange in TB Passive Range Location Ranging mode), with subsections." The RSTA and ISTA that perform passive ranging have distinct functionality from the RSTA and ISTA of active ranging. They should be given a separate name, e.g., anchor STAs. | As in comment. |  | EDITOR | [6 empty] | 2019-04-03 16:58 | EDITOR
2288 | Qi Wang | 240 | 1 |  | 101 | 28 | E | N | 101.28 | 28 |  |  | V | Editor |  | 520 | "The measurement sounding part of the measurement exchange sequence in non-TB Ranging shall follow the sequence illustrated in Figure 11-36I. The NDP-A and UL/DL NDP frames refer to a Ranging NDP Announcement frame and HE Ranging NDPs respectively, whose frame formats are defined in 9.3.1.20 and 28.3.17a, respectively." 28.3.17a is a wrong reference. | Replace "28.3.17a" with "28.3.19a". | REVISED (EDITOR: 2019-05-01 22:30:01Z) The comment was addressed. | EDITOR | Editorials | [5 empty] | 2019-05-27 21:32 | EDITOR
2289 | Qi Wang | 240 | 1 |  | 59 | 11 | T | N | 59.11 | 11 |  |  | A | Ganesh-Venkatesan | 718r3 | 526 | "LTF Sequence Generation Information" seems to be synonymous with "secure LTF counter" in the spec. "Secure LTF counter" is a more descriptive name to use than the field name of "LTF sequence generation information". | Replace "LTF sequence generation information" with "secure LTF counter" throughout the spec. | Accepted. TGaz Editor: Please replace “LTF sequence generation information” with “Secure LTF Counter” in the amendment text. Note in many cases LTF is followed by two spaces. | EDITOR |  | motion passed |  |  |  |  | 2019-06-09 17:51 | EDITOR
2290 | Qi Wang | 240 | 1 |  |  |  | T | N | [5 empty] | Qi-Wang |  |  | "When an RSTA has set the Secure LTF Support field to 1 in the Extended Capabilities element it transmits, an ISTA with dot11SecureLTFImplemented equal to true may set the Secure LTF Support subfield in the Ranging Parameters field in an initial Fine Timing Measurement Request frame to 1 to activate a secure LTF measurement exchange mode between the ISTA and the RSTA." The ISTA should set the "Secure LTF Required" subfield, instead of "Secure LTF support" subfield, in the Ranging Parameters field in the initial Fine Timing Measurement Request to 1 to activate a secure LTF measurement exchange. | Replace the sentence with "When an ISTA has set the Secure LTF Required field to 1 in the Ranging Parameters field in an initial Fine Timing Measurement Request frame it transmits, an RSTA with dot11SecureLTFImplemented equal to true may set the Secure LTF Required subfield in the Ranging Parameters field in an initial Fine Timing Measurement frame to 1 to activate a secure LTF measurement exchange mode between the ISTA and the RSTA." |  | EDITOR | [6 empty] | 2019-04-03 18:58 | EDITOR
2291 | Qi Wang | 240 | 1 |  | 89 | 28 | T | N | 89.28 | 28 |  |  |  | Qi-Wang |  |  | "When an RSTA has set the Secure LTF Support field to 1 in the Extended Capabilities element it transmits, an ISTA with dot11SecureLTFImplemented equal to true may set the Secure LTF Support subfield in the Ranging Parameters field in an initial Fine Timing Measurement Request frame to 1 to activate a secure LTF measurement exchange mode between the ISTA and the RSTA." Please add text to specify that when the iSTA activates a secure LTF measurements, the initial FTM Request frame and the initial FTM frames shall be protected using PMF. | Please add text to specify that when the iSTA activates a secure LTF measurements, the initial FTM Request frame and the initial FTM frames shall be protected using PMF. |  | EDITOR | [6 empty] | 2019-04-03 18:58 | EDITOR
2292 | Qi Wang | 240 | 1 |  | 89 | 24 | E | N | 89.24 | 24 |  |  | V | Editor |  | 520 | "An ISTA and an RSTA may activate a secure LTF measurement exchange mode of the non-TB ranging and TB Ranging protocol for using randomized LTF sequences in an UL NDP and a DL NDP. In which case, the ISTA and the RSTA follow the rules described in the subclause 11.22.6.4a (Secure LTF Measurement Exchange Protocol)." 11.22.6.4a is the wrong reference. It should be replaced by 11.22.6.4.6. | Please use the correct reference. | REVISED (EDITOR: 2019-05-01 22:30:51Z) The comment was addressed. | EDITOR | Editorials | [5 empty] | 2019-05-27 21:32 | EDITOR
2293 | Qi Wang | 240 | 1 |  | 89 | 89 | T | N | 89.89 | 89 |  |  |  | Qi-Wang |  |  | Section 11.22.6.3.4 specifies the procedure to set up a secure LTF measurement. However, it only specifies the random sequence generation for LTF, but does not specify the requirement of using zero power GI and the LTF repetitions for consistency check. | In this section, please add the text that specifies the requirement of using zero power GI and LTF repetition. |  | EDITOR | [6 empty] | 2019-04-03 18:58 | EDITOR
2294 | Qi Wang | 240 | 1 |  | 89 | 24 | T | N | 89.24 | 24 |  |  |  | Qi-Wang |  |  | "An ISTA and an RSTA may activate a secure LTF measurement exchange mode of the non-TB ranging and TB Ranging protocol for using randomized LTF sequences in an UL NDP and a DL NDP." Secure LTF measurement exchange use not only randomized LTF sequence, but also zero power GI and HE-LTF repetition. | Replace the sentence with ""An ISTA and an RSTA may activate a secure LTF measurement exchange mode of the non-TB ranging and TB Ranging protocol for using randomized LTF sequences, zero power GI and HE-LTF repetition in an UL NDP and a DL NDP." |  | EDITOR | [6 empty] | 2019-04-03 18:58 | EDITOR
2295 | Qi Wang | 240 | 1 |  | 48 | 14 | T | N | 48.14 | 14 |  |  | V | Christian Berger | 481r6 | 530 | "The ISTA2RSTA LMR Feedback subfield in the Ranging Parameters field is set to 1 in the Initial Fine Timing Measurement Request frame indicates that the ISTA is willing to report the estimated LMR to the RSTA; when included in the Initial Fine Timing Measurement frame indicates that the RSTA requires a LMR report from the ISTA at the end of each ranging exchange. Otherwise the ISTA2RSTA LMR Feedback subfield is set to 0. See 11.22.6.4.2.4 (TB 14 19 Measurement Reporting Part) and 11.22.6.4.3.3 (Measurement Report)". The text needs to be clarified that only when the ISTA has set the ISTA2RSTA LMR Feedback field to 1 (i.e., willing to share its location information) in the initial FTM Request frame, then the RSTA may set the ISTA2RSTA LMR Feedback field to 1 in the initial FTM frame. | Modify the text to clarify that, only when the ISTA has set the ISTA2RSTA LMR Feedback field to 1 (i.e., willing to share its location information) in the initial FTM Request frame, then the RSTA may set the ISTA2RSTA LMR Feedback field to 1 in the initial FTM frame; the RSTA shall set the ISTA2RSTA LMR Feedback field to 0 in the initial FTM frame if ISTA has set the ISTA2RSTA LMR Feedback field to 0 (i.e., not willing to share its location information) in the initial FTMRequest frame. See submission. | REVISED (EDITOR: 2019-05-27 22:26:45Z) REVISE: Apply editor instructions as described in document 11-19-0481r6 | EDITOR |  | motion passed |  |  |  |  | 2019-05-27 22:27 | EDITOR
2296 | Qi Wang | 240 | 1 |  | 48 | 14 | T | N | 48.14 | 14 |  |  | V | Christian Berger | 481r6 | 530 | "The I2R ToA Type subfield is set to 1 in the initial Fine Timing Measurement Request frame to indicate that the ISTA supports phase shift type ToA feedback in the ISTA-to-RSTA LMR. The I2R ToA type subfield is set to 1 in the initial Fine Timing Measurement frame to set the ToA feedback type in the ISTA-to-RSTA LMR to phase shift, corresponding to the average linear phase across the subcarriers. Otherwise, the I2R ToA Type is set to 0 and the ISTA-to-RSTA LMR ToA feedback type will be first path reporting." The spec needs to specify that when the ISTA-to-RSTA LMR Feedback field in the initial FTM Request frame is set to 0 (i.e., not willing to share its location information), then the I2R ToA Type subfield in both the initial FTM Request frame and the initial FTM frame shall have no meaning. | Modify the spec to specify that when the ISTA-to-RSTA LMR Feedback field in the initial FTM Request frame is set to 0 (i.e., not willing to share its location information), then the I2R ToA Type subfield in both the initial FTM Request frame and the initial FTM frame is reserved. See submission. | REVISED (EDITOR: 2019-05-27 22:27:43Z) REVISE: Apply editor instructions as described in document 11-19-0481r65 | EDITOR |  | motion passed |  |  |  |  | 2019-05-27 22:28 | EDITOR
2297 | Qi Wang | 240 | 1 |  | 48 | 29 | T | N | 48.29 | 29 |  |  | V | Christian Berger | 481r6 | 530 | "The I2R AoA Requested subfield is set to 1 in the initial Fine Timing Measurement Request frame to indicate that the ISTA supports AoA measurement feedback in the ISTA-to-RSTA LMR. The I2R AoA Requested subfield is set to 1 in the initial Fine Timing Measurement frame by the RSTA to request the ISTA to include AoA measurements in the ISTA-to-RSTA LMR in the AoA feedback field." The spec needs to specify that when the ISTA-to-RSTA LMR Feedback field in the initial FTM Request frame is set to 0 (i.e., not willing to share its location information), then the I2R AoA Requested subfield in both the initial FTM Request frame and the initial FTM frame shall have no meaning. | Modify the spec to specify that when the ISTA-to-RSTA LMR Feedback field in the initial FTM Request frame is set to 0 (i.e., not willing to share its location information), then the I2R AoA Requested subfield in both the initial FTM Request frame and the initial FTM frame is reserved. See submission. | REVISED (EDITOR: 2019-05-27 22:28:27Z) VISE: Apply editor instructions as described in document 11-19-0481r65 | EDITOR |  | motion passed |  |  |  |  | 2019-05-27 22:29 | EDITOR
2298 | Qi Wang | 240 | 1 |  | 86 | 32 | T | N | 86.32 | 32 |  |  | V | Qi-Wang | 481r6 | 530 | In this section, text needs to be added to specify that The ISTA shall set the ISTA-to-RSTA LMR feedback field in the Ranging Parameters field in the initial Fine Timing Measurement Request frame to 0 if the ISTA is not willing to share its time measurement or AoA measurement to the RSTA. As a result, the RSTA shall set the ISTA-to-RSTA LMR feedback subfield field in the Ranging Parameters field in the initial Fine Timing Measurement frame to 0. An RSTA shall not reject an ISTA's request because the ISTA has set the ISTA-to-RSTA LMR feedback field in the Ranging Parameters field in the initial Fine Timing Measurement Request frame to 0. | For Rev_mc ranging (i.e., the legacy FTM protocol), the timestamps are transmitted only from the rSTA to iSTA. In the base spec, there is a separate feature that a STA 1(AP, or STA) can request a another STA 2 to send the location of STA1 (self), STA 2 (peer) or STA 3 ( 3r party); STA 2 can refuse to share the requested location information by transmitting a response frame indicating "refused". The protocol was designed precisely for the privacy protection. The 11az spec needs to follow the same principle, so that the the end users, not the networks, have the control of the users' location privacy. The use of the 11az ranging protocol shall not require a user to give up its location privacy. Alternatively, the iSTA-2-rSTA LMR report is not needed and can be removed, because the existing feature of Location LCI Report in the 802.11 base spec can be used to obtain another STA's location. | REVISED (EDITOR: 2019-05-27 22:29:04Z) VISE: Apply editor instructions as described in document 11-19-0481r65 | EDITOR |  | motion passed |  |  |  |  | 2019-05-27 22:29 | EDITOR
2299 | Qi Wang | 240 | 1 |  | 86 | 32 | T | N | 86.32 | 32 |  |  | V | Qi-Wang | 481r6 | 530 | In this section, text needs to be added to specify that when the ISTA-to-RSTA LMR Feedback field in the initial FTM Request frame is set to 0 (i.e., not willing to share its location information), then the I2R ToA Type subfield in both the initial FTM Request frame and the initial FTM frame is reserved. | As in comment. | REVISED (EDITOR: 2019-05-27 22:29:42Z) VISE: Apply editor instructions as described in document 11-19-0481r65 | EDITOR |  | motion passed |  |  |  |  | 2019-05-27 22:30 | EDITOR
2300 | Qi Wang | 240 | 1 |  | 86 | 32 | T | N | 86.32 | 32 |  |  | V | Qi-Wang | 481r6 | 530 | Modify the spec to specify that when the ISTA-to-RSTA LMR Feedback field in the initial FTM Request frame is set to 0 (i.e., not willing to share its location information), then the I2R AoA Requested subfield in both the initial FTM Request frame and the initial FTM frame is reserved. | As in comment. | REVISED (EDITOR: 2019-05-27 22:30:13Z) VISE: Apply editor instructions as described in document 11-19-0481r65 | EDITOR |  | motion passed |  |  |  |  | 2019-05-27 22:30 | EDITOR
2301 | Qi Wang | 240 | 1 |  | 150 | 2 | T | N | 150.02 | 2 |  |  |  | Tianyu-Wu |  |  | For both HE Ranging NDP and HE TB Ranging NDP, the EVM requirement need to be specified in order to improve the ranging accuracy. | As in comment. |  | EDITOR | [6 empty] | 2019-04-03 19:07 | EDITOR
2302 | Qi Wang | 240 | 1 |  | 124 | 17 | T | N | 124.17 | 17 |  |  | V | Qi-Wang | 677r3 | 730 | For passive ranging, the spec needs to specify a method to enable AoD measurement at the client STA in order to improve location accuracy and reduce the number of anchor STAs needed for passive ranging. | As in comment. | REVISED (EDITOR: 2019-08-08 05:42:08Z) Revised. Agreed in principle. TGaz editor makes changes as specified in 11-19/0677r3 for its resolution. | EDITOR |  | motion passed |  |  |  |  | 2019-08-08 05:43 | EDITOR
2303 | Qi Wang | 240 | 1 |  | 103 | 10 | T | N | 103.1 | 10 |  |  | V | Dibakar Das | 1454r1 | 914 | There is a recommendation in the section for secured TB ranging that a device discards ranging measurements when it detects that the transmit center frequency offset (CFO) between the ISTA and the RSTA exceeds the allowed tolerance from the values specified in 28.3.18.3 and 28.3.14.3. A similar recommendation should be added to the section for secured NTB ranging. | Add the following text in 11.22.6.4.4.3: "In the secured mode of NTB ranging, it is recommended that a device discards ranging measurements when it detects that the transmit center frequency offset (CFO) between the ISTA and the RSTA exceeds the allowed tolerance from the values specified in 28.3.18.3 and 28.3.14.3." | REVISED (EDITOR: 2019-09-24 05:40:18Z) Revised. Added the following text to clarify the behaviour: “In the secured mode of NTB Ranging, a device should discard ranging measurements when it detects that the transmit center frequency offset (CFO) between the ISTA and the RSTA exceeds the allowed tolerance from the values specified in 27.3.18.3 and 27.3.14.3” See document 11-19-1454 | EDITOR |  | motion passed |  |  |  |  | 2019-09-24 05:41 | EDITOR
2304 | Qi Wang | 240 | 1 |  | 119 | 1 | T | N | 119.01 | 1 |  |  | V | Feng-Jiang | 1028r1 | 711 | The note is in a wrong section. | Move the note to the end of section 11.22..6.4.7.2 | REVISED (EDITOR: 2019-10-06 05:08:41Z) Revised This note is defined for the secure EDMG measurement exchange, and the current section is wrong, and it should be moved to the section 11.22.6.4.9 Secure EDMG Measurement Exchange Protocol. TGaz editor makes changes as specified in 11-19/1026r0 for CID 2304. | EDITOR |  | motion passed |  |  |  |  | 2019-10-06 05:09 | EDITOR
2305 | Qi Wang | 240 | 1 |  | 87 | 30 | T | N | 87.3 | 30 |  |  |  | Qi-Wang |  |  | "... maximum number of LTF repetitions it is capable of receiving in the preamble of the DL NDP frames, in the Max DL Rep subfield of the Ranging Parameters field....". " repetition" is an ambiguous word, the text here needs to be modified so its meaning is clear. | Replace the sentence as "maximum number of copies of LTF it is capable of receiving in the preamble of the DL NDP frames, in the Max DL LTF Copies subfield of the Ranging Parameter field, where values 0 to 7 of the Max DL LTF Copies subfield correspond to the maximum number of copies of LTFs to be 1 to 8." Modify relevant text throughout the spec to be consistent. |  | EDITOR | [6 empty] | 2019-04-03 18:58 | EDITOR
2306 | Qi Wang | 240 | 1 |  | 87 | 32 | T | N | 87.32 | 32 |  |  |  | Qi-Wang |  |  | "... maximum number of LTF repetitions it is capable of transmitting in the preamble of the UL NDP frames in the Max UL Rep subfield of the Ranging Parameters field." | Replace the sentence as "maximum number of copies of LTF it is capable of transmitting in the preamble of the UL NDP frames, in the Max UL LTF Copies subfield of the Ranging Parameter field, where values 0 to 7 of the Max UL LTF Copies subfield correspond to the maximum number of copies of LTF to be 1 to 8." Modify the relevant text throughout the spec to be consistent. |  | EDITOR | [6 empty] | 2019-04-03 18:58 | EDITOR
2307 | Qi Wang | 240 | 1 |  | 27 | 3 | T | N | 27.03 | 3 |  |  |  | Qi-Wang |  |  | "The Ranging Trigger frames shall be transmitted with a Trigger Frame MAC Padding Duration of 16usec." | Specify different padding durations for different sub-variants of the ranging trigger frames and modify the text accordingly. |  | EDITOR | [6 empty] | 2019-04-03 18:58 | EDITOR
2308 | Qi Wang | 240 | 1 |  | 41 | 1 | T | N | 41.01 | 1 |  |  | A | Ganesh-Venkatesan | 1599r1 | 927 | "Single User Range Measurement". Both non-TB ranging and legacy FTM are for single user range measurement. Even TB ranging can be used when there is only one iSTA. So, the name of this bit is not sufficiently descriptive. Replace the name of bit with "TB Ranging measurement" | Replace "Single User Ranging Measurement" with "non-TB Ranging measurement". | ACCEPTED (EDITOR: 2019-09-26 11:31:50Z) Accept. This has been addressed in D1.4. Single User Ranging Measurement is now non-TB ranging measurement exchange. (see 11-19-1483) | EDITOR |  | motion passed |  |  |  |  | 2019-09-26 11:32 | EDITOR
2309 | Qi Wang | 240 | 1 |  | 41 | 1 | T | N | 41.01 | 1 |  |  | A | Ganesh-Venkatesan | 1599r1 | 927 | "Multi user range measurement." Replace it with "TB ranging measurement". | Replace "Multi User Ranging Measurement" with "TB Ranging measurement". | ACCEPTED (EDITOR: 2019-09-26 11:32:39Z) Accept. This has been addressed in D1.4. Single User Ranging Measurement is now non-TB ranging measurement exchange. (see 11-19-1483) | EDITOR |  | motion passed |  |  |  |  | 2019-09-26 11:33 | EDITOR
2310 | Qi Wang | 240 | 1 |  | 103 | 9 | T | N | 103.09 | 9 |  |  | V | Dibakar Das | 1454r1 | 914 | Using both MinToAReady and MinTimeBetweenMeasurements to indicate the same quantity is unnecessary. Use one octet (MinToAReady) to indicate whether a delayed report or immediate report is sent is inefficient. | Modify the spec so that for NTB ranging, only two parameters (i.e., the beginning of the time for the next round of measurement, the end of the time for the next round of measurement) need to be indicated. In addition, use a 1-bit field in the NTB Specific subelement to indicate whether an immediate or a delayed report is transmitted. | REVISED (EDITOR: 2019-09-24 05:38:36Z) Revised. Resolved as per document: 11-19-659r7. The field MinToAReady no longer exist. | EDITOR |  | motion passed |  |  |  |  | 2019-09-24 05:39 | EDITOR
2311 | Qi Wang | 240 | 1 |  | 103 | 9 | T | N | 103.09 | 9 |  |  |  | Christian Berger |  |  | When delayed iSTA-to-rSTA LMR is sent, the iSTA needs to communicate to the rSTA when is the earliest time and when is the latest time that the iSTA can transmit its iSTA-to-rSTA LMR. | Modify the spec so that, when delayed iSTA-to-rSTA LMR is sent, the iSTA can communicate to the rSTA when is the earliest time and when is the latest time that the iSTA can transmit its iSTA-to-rSTA LMR. |  | EDITOR | [6 empty] | 2019-04-03 05:23 | EDITOR
2312 | Richard Van Nee | 240 | 1 | 28.3.17.b | 153 | 21 | T | Y | 153.21 | 21 | 28.3.17.b |  |  | Feng-Jiang |  |  | A zero power guard interval adds yet another preamble mode and it also may cause undesired behavior in legacy devices |  |  | EDITOR | [6 empty] | 2019-04-03 17:11 | EDITOR
2313 | Rojan Chitrakar | 240 | 1 | 12.7.1.3 | 131 | 1 | T | N | 131.01 | 1 | 12.7.1.3 |  | A |  | 718r3 | 526 | REVmd_D2.0 (line 11) defines the PTK lengths as: Length = KCK_bits + KEK_bits + TK_bits This needs to be revised. | change line 11 of REVmd_D2.0 as: where Length = KCK_bits + KEK_bits + TK_bits + HLTK_bits | ACCEPTED (EDITOR: 2019-06-09 17:42:25Z) | EDITOR |  | motion passed |  |  |  |  | 2019-06-09 17:43 | EDITOR
2314 | Rojan Chitrakar | 240 | 1 | 27.5.3.5 | 146 | 6 | T | N | 146.06 | 6 | 27.5.3.5 |  | V |  | 1608r1 | 930 | The CS Required subfield should only be allowed to be set to 0 when the responding HE TB PPDU is short (584 uS), otherwise there is a potential of the response interfering with OBSS transmissions. It should not be allowed to be set to 0 for any arbitrary length HE TB PPDU. | Only allow the CS Required subfield to be set to 0 if the responding HE TB PPDU is shorter than 584 uS. | REVISED (EDITOR: 2019-09-26 23:51:10Z) Revised, refer to submission 11-19-1454r1 by Dibakar. The transmission of RSTA2ISTA LMR is only permitted in accordance with general TB channel access (582usec). Other parts of the measurement sequence are also shorter. | EDITOR |  | motion passed |  |  |  |  | 2019-09-26 23:51 | EDITOR
2315 | Rojan Chitrakar | 240 | 1 | B.4 | 164 |  | T | N | 164 |  | B.4 | [5 empty] | Why is this configuration (CFTB) mandatory for all HE STAs (CFHE)? There are many other configurations and features in subsequent tables that also appear to be mandatory for HE STAs. At best, they can only be mandatory for HE STAs are also FTM STA. | change to CFHE:O or add conditions when the feature is mandatory, e.g. (CFHE AND CFRSTA): M | [8 empty] | 2019-03-09 21:12
2316 | Rojan Chitrakar | 240 | 1 | 4 | 6 | 12 | T | N | 6.12 | 12 | 4 |  | J |  | 1608r1 | 930 | It will be helpful if clause 4 also listed the mandatory and optional features introduced by 11az. | List the mandatory and optional features introduced by 11az. | REJECTED (EDITOR: 2019-09-26 23:51:56Z) Reject, there is no specific single style mandate by 802.11 for identifying mandatory and optional. 11az is identifying the optional parts, all else are mandatory to implement an 802.11az compliant STA. Please refer to relevant PICS section to identify intra protocol dependencies. | EDITOR |  | motion passed |  |  |  |  | 2019-09-26 23:52 | EDITOR
2317 | Rojan Chitrakar | 240 | 1 |  | 7 | 2 | G | N | 7.02 | 2 |  |  | V |  | 1608r1 | 930 | This is the 11az Task Group leadership and not the 802.11 Working Group. Also Technical editor and secretary are missing | Change to Task Group. Add 11az Technical editor and secretary. | REVISED (EDITOR: 2019-09-26 23:52:37Z) Revised, agree with the commenter. Under participants change the WG section to reflect the WG officers and under TG section to reflect TG officers. | EDITOR |  | motion passed |  |  |  |  | 2019-09-26 23:53 | EDITOR
2318 | Solomon Trainin | 240 | 1 | 12.13.1 | 133 | 12 | T | Y | 133.12 | 12 | 12.13.1 |  | V |  | 718r3 | 526 | "...but is a non-RSNA protocol when there is no PMKSA and a Base AKM used with it." There is no definition or reference of Base AKM | Provide definition or reference | REVISED (EDITOR: 2019-06-09 17:30:56Z) agree in principle perform the changes as depicted by submission 11-19-718r3 | EDITOR |  | motion passed |  |  |  |  | 2019-06-09 17:31 | EDITOR
2319 | Solomon Trainin | 240 | 1 | 12.13.2.2 | 136 | 24 | T | Y | 136.24 | 24 | 12.13.2.2 |  | V |  | 718r3 | 526 | "Finite cyclic group from the dot11RSNConfigDLCGroup table" There is no such a table presented | Provide definition or reference | REVISED (EDITOR: 2019-06-09 17:31:51Z) Please replace “dot11RSNConfigDLCGroup table” with dot11RSNAConfigDLCGroupTable | EDITOR |  | motion passed | The resolution assignment is wrong |  |  |  | 2019-06-09 17:33 | EDITOR
2320 | Solomon Trainin | 240 | 1 | 12.13.3.1 | 136 | 8 | T | Y | 136.08 | 8 | 12.13.3.1 |  | V |  | 718r3 | 526 | "The lifetime of the PTKSA is shall be the minimum based on the timeout information exchanged (if any) but shall not exceed the lifetime of the PMKSA for the Base AKM." Awkward sentence "is shall". Lack of definition or reference of "lifetime of the PMKSA". What is the "timeout information exchanged"? The definition is not feasible for implementation and verification. | Provide full definition and references | REVISED (EDITOR: 2019-06-09 17:37:44Z) REVISE agree in principle perform the changes as depicted by submission 11-19-718r3 . | EDITOR |  | motion passed |  |  |  |  | 2019-06-09 17:38 | EDITOR
2321 | Solomon Trainin | 240 | 1 | 11.22.6.3.4 | 89 | 29 | T | Y | 89.29 | 29 | 11.22.6.3.4 |  |  | Qi-Wang |  |  | The sentence "An ISTA in which dot11SecureLTFImplemented is true shall set the Secure LTF Support field to 1 in the Ranging Parameters field in an initial Fine Timing Measurement Request frame." contradicts with the next paragraph "an ISTA with dot11SecureLTFImplemented equal to true may set the Secure LTF ... " | Resolve the contradiction |  | EDITOR | [6 empty] | 2019-04-03 18:58 | EDITOR
2322 | Song-Haur An | 240 | 1 | 4.3.19.19 | 6 | 20 | T | Y | 6.2 | 20 | 4.3.19.19 |  | V | Ganesh-Venkatesan | 1325r1 | 737 | What is the technical enabler for the "enhancements" being amended in this version? It's not clear that the added paragraph illustrates any "new" idea for amendment since the fine timing measurement is not a new feature. | Please provide a summary of new (FTM) features in this amendment project. | REVISED (EDITOR: 2019-08-08 05:50:38Z) REVISE. . Incorporate the editor instructions in submission 11-19-1277. | EDITOR |  | motion passed |  |  |  |  | 2019-08-08 05:51 | EDITOR
2323 | Song-Haur An | 240 | 1 | 4.5.4.2 | 7 | 14 | T | Y | 7.14 | 14 | 4.5.4.2 |  |  | Nehru-Bhandaru | 718r3 | 526 | How is PASN required or used for this amendment (Enhancements for Positioning)? A high level illustration will be useful. | Please add a brief illustration how this method may enable the enhancements for positioning following the first time introduction of this method. | Was TBD . Perhaps a separate submission | EDITOR |  |  | Comments only. No resolution. |  |  |  | 2019-06-09 17:44 | EDITOR
2324 | Song-Haur An | 240 | 1 | 28.2.2 | 147 |  | T | Y | 147 |  | 28.2.2 |  |  | Tianyu-Wu |  |  | How to use LTF_SEQUENCE appearing twice in the same table? | Please clarify or consolidate them. |  | EDITOR | [6 empty] | 2019-04-03 19:07 | EDITOR
2325 | Song-Haur An | 240 | 1 | 21.2 | 146 |  | T | Y | 146 |  | 21.2 | [5 empty] | Section 21 is missing in the text body but the TOC has it. | Please correct. | [8 empty] | 2019-03-09 21:12
2326 | Stephan Sand | 240 | 1 | 0 | 0 | 0 | G | Y | 0 | 0 | 0 |  | J |  | 1608r1 | 930 | The CSD states that a CA document will be created as part of the WG balloting process, but there is none. | Create a CA document. | REJECTED (EDITOR: 2019-09-26 23:53:36Z) Reject, a modification to the CSD was approved by the EC to reflect a CA is not needed as the CA is that of the relevant PHY (i.e. 11ay and 11ax). Refer to the latest CSD for details. | EDITOR |  | motion passed |  |  |  |  | 2019-09-26 23:54 | EDITOR
2327 | Stephan Sand | 240 | 1 | 3.4 | 6 | 9 | E | N | 6.09 | 9 | 3.4 |  | A | Editor |  | 520 | Acronym "PASN" is missing in 3.4 Abbreviations and acronyms | Add the following line before line 9 , Subclause 3.4, Page 6: PASN Pre-association security negotiation | ACCEPTED (EDITOR: 2019-04-30 06:05:42Z) | EDITOR | Editorials | [5 empty] | 2019-05-27 21:33 | EDITOR
2328 | Stephen McCann | 240 | 1 | 6.3.5.2.2 | 9 | 1 | E | N | 9.01 | 1 | 6.3.5.2.2 |  | A | Editor |  | 520 | There is no clause "12.xx.2.2" as referenced in the text | change "12.xx.2.2" to "12.13.2.2". The same change needs to be applied to P10L1, P11L1, P12L1 | ACCEPTED (EDITOR: 2019-04-30 16:12:58Z) | EDITOR | Editorials | [5 empty] | 2019-05-27 21:33 | EDITOR
2329 | Stephen McCann | 240 | 1 | 9.4.2.284 | 58 | 25 | E | N | 58.25 | 25 | 9.4.2.284 |  | A | Editor |  | 520 | The reference to clause 12.13.3 is incorrect. | change "12.13.3" to "12.13.2.2" | ACCEPTED (EDITOR: 2019-05-01 05:43:17Z) | EDITOR | Editorials | [5 empty] | 2019-05-27 21:33 | EDITOR
2330 | Stephen McCann | 240 | 1 | 9.4.2.284 | 58 | 11 | E | N | 58.11 | 11 | 9.4.2.284 |  | A | Editor |  | 520 | There is no clause "12.xx.6" as referenced in the text | change "12.xx.6" to "12.13.6". | ACCEPTED (EDITOR: 2019-05-01 05:43:41Z) | EDITOR | Editorials | [5 empty] | 2019-05-27 21:33 | EDITOR
2331 | Stephen McCann | 240 | 1 | 9.4.2.284 | 58 | 14 | E | N | 58.14 | 14 | 9.4.2.284 |  | A | Editor |  | 520 | There is no clause "12.xx.5" as referenced in the text | change "12.xx.5" to "12.13.5". | ACCEPTED (EDITOR: 2019-05-01 05:43:47Z) | EDITOR | Editorials | [5 empty] | 2019-05-27 21:33 | EDITOR
2332 | Stephen McCann | 240 | 1 | 9.4.2.284 | 58 | 12 | E | N | 58.12 | 12 | 9.4.2.284 |  | A | Editor |  | 520 | There is no clause "12.xx.4" as referenced in the text | change "12.xx.4" to "12.13.4". | ACCEPTED (EDITOR: 2019-05-01 05:43:53Z) | EDITOR | Editorials | [5 empty] | 2019-05-27 21:33 | EDITOR
2333 | Stephen McCann | 240 | 1 | 12.2.4 | 128 | 12 | E | N | 128.12 | 12 | 12.2.4 |  | A | Editor |  | 520 | There is no clause "12.xx" as referenced in the text | change "12.xx" to "12.13.1". | ACCEPTED (EDITOR: 2019-04-30 04:23:05Z) | EDITOR | Editorials | [5 empty] | 2019-05-27 21:33 | EDITOR
2334 | Stephen McCann | 240 | 1 | 11.22.6.4.6a | 117 | 5 | T | Y | 117.05 | 5 | 11.22.6.4.6a |  | A | Feng-Jiang | 1208r1 | 711 | I'm not sure where "equation (xx)" is, so I can't determine if this sentence is technically correct. | change "equation (xx)" to "equation (11-xx)" | ACCEPTED (EDITOR: 2019-10-06 05:11:21Z) Accept This is a typo in 11az draft 1.0 and the text should be revised accordingly. TGaz editor makes changes as specified in 11-19/1026r0 for CID 2334. | EDITOR |  | motion passed |  |  |  |  | 2019-10-06 05:12 | EDITOR
2335 | Stephen McCann | 240 | 1 | 11.3.3 | 78 | 4 | T | Y | 78.04 | 4 | 11.3.3 |  | V | Ganesh-Venkatesan | 466r4 | 709 | The "TBD" needs to be clarified. | Change "TBD" to "All" | REVISED (EDITOR: 2019-09-27 11:27:26Z) Revise, incorporate the changes identified in submission 11-19-466r3. | EDITOR |  | motion passed |  |  |  |  | 2019-09-27 11:28 | EDITOR
2336 | Stephen McCann | 240 | 1 | 9.6.7.32 | 66 | 31 | T | Y | 66.31 | 31 | 9.6.7.32 |  | A | Assaf Kasher | 646r1 | 510 | I think these new columns should be placed to the right of those in Figure 9-876, as opposed to the left. Otherwise I don't understand how the field will work. | Within the editor's instructions change "left" to "right" | ACCEPTED (EDITOR: 2019-06-10 16:11:52Z) | EDITOR |  | motion passed |  |  |  |  | 2019-06-10 16:12 | EDITOR
2337 | Sudhir Srinivasa | 240 | 1 | 11.22.6.4.4.1 | 101 | 22 | T | Y | 101.22 | 22 | 11.22.6.4.4.1 |  | V | Dibakar Das | 886r1 | 708 | Clarify UL and DL in Non-TB Ranging measurement exchange sequence | Remove UL and DL from the figure. Clarify that the exchange can happen in both directions (AP as initiator, or STA as initiator) | REVISED (EDITOR: 2019-08-08 05:03:13Z) Revised Change DL NDP to R2I NDP and UL NDP to I2R NDP | EDITOR |  | motion passed |  |  |  |  | 2019-08-08 05:04 | EDITOR
2338 | Sudhir Srinivasa | 240 | 1 | 11.22.6.4.4.3 | 104 | 20 | T | Y | 104.2 | 20 | 11.22.6.4.4.3 |  | V | Dibakar Das | 886r1 | 708 | Clarify UL and DL in Figure 11-36m | Remove UL and DL from figure. Clarify either AP or STA can be initiator | REVISED (EDITOR: 2019-08-08 05:03:52Z) Revised Change DL NDP to R2I NDP and UL NDP to I2R NDP And refer to section 11.22.6.1 for definition of RSTA and ISTA | EDITOR |  | motion passed |  |  |  |  | 2019-08-08 05:04 | EDITOR
2339 | Thomas Handte | 240 | 1 | 11.3.3 | 78 | 4 | T | Y | 78.04 | 4 | 11.3.3 |  | V | Ganesh-Venkatesan | 466r4 | 709 | There is a TBD | Please define the TBD | Revise, incorporate the changes identified in submission 11-19-466r3. | EDITOR |  | motion passed |  |  |  |  | 2019-09-27 11:29 | EDITOR
2340 | Thomas Handte | 240 | 1 | 9.4.2.286 | 61 | 4 | E | N | 61.04 | 4 | 9.4.2.286 |  |  | Erik Lindskog |  |  | Please unify subclause titles of 9.4.2.286 and 9.4.2.287 "ISTA Passive Location Measurement Report element" vs. "RSTA Passive Location LMR element" | as in comment |  | EDITOR | Editorials | [5 empty] | 2019-06-11 09:03 | EDITOR
2341 | Thomas Handte | 240 | 1 | 9.4.2.287 | 64 | 4 | T | Y | 64.04 | 4 | 9.4.2.287 |  |  | Erik Lindskog |  |  | The RSTA Passive Location LMR is likely transmitted with low MCS as it is used to broadcast LMR information. For this reason the 'RSTA Passive Location Measurement Report Element' should have a very small byte count. | Given that a STA doing passive locationing does only require the time difference of a TOA and TOD timestamp, the proposal is: Introduce another Type "time difference" in which case the time stamp field holds a time difference of TOA and subsequent TOD. The error field would need to be multiplied by 2 in this case, i.e. 2Emax. When implemented this saves signaling of N/2 time stamps |  | EDITOR | [6 empty] | 2019-04-03 16:58 | EDITOR
2342 | Thomas Handte | 240 | 1 | 9.4.2.287 | 64 | 7 | E | N | 64.07 | 7 | 9.4.2.287 |  | V | Editor |  | 520 | timestamp vs time-stamp | time-stamp | REVISED (EDITOR: 2019-05-01 05:45:26Z) The comment was addresses. | EDITOR | Editorials | [5 empty] | 2019-05-27 21:32 | EDITOR
2343 | Thomas Handte | 240 | 1 | 9.4.2.286 | 64 | 14 | T | Y | 64.14 | 14 | 9.4.2.286 |  |  | Erik Lindskog |  |  | The ISTA Passive Location LMR is likely transmitted with low MCS as it is used to broadcast LMR information. For this reason the 'RSTA Passive Location Measurement Report Element' should have a very small byte count. | Given that a STA doing passive locationing does only require the time difference of a TOA and TOD timestamp, the proposal is: Introduce another Type "time difference" in which case the time stamp field holds a time difference of TOA and subsequent TOD. The error field would need to be multiplied by 2 in this case, i.e. 2Emax. When implemented this saves signaling of N/2 time stamps |  | EDITOR | [6 empty] | 2019-04-03 16:58 | EDITOR
2344 | Thomas Handte | 240 | 1 | 11.24.6.4.7 | 119 | 5 | T | Y | 119.05 | 5 | 11.24.6.4.7 |  | V | Assaf Kasher | 1422r2 | 710 | A DMG device can't do first path beamforming as it is a EDMG feature. Consequently, first path beamforming training can't preceed a DMG FTM measurement. | Either remove this sentence or add "if supported". | REVISED (EDITOR: 2019-09-24 02:41:12Z) Revise, as in 11-19-1074r2 | EDITOR |  | motion passed |  |  |  |  | 2019-09-24 02:42 | EDITOR
2345 | Thomas Handte | 240 | 1 | 11.22.6.4.7.1 | 119 | 8 | T | Y | 119.08 | 8 | 11.22.6.4.7.1 |  | V | Assaf Kasher | 842r1 | 728 | "that does not require AOA or AOD" measurments is not clear, because AOD/AOD measurements may apparently be done for DMG devices | Please clarify what is the trigger field value for PDMG with AOA/AOD measurements. It can't be 1 and it can't be 2 as 2 is for EDMG only. | REVISED (EDITOR: 2019-08-14 05:05:15Z) | EDITOR |  | motion passed |  |  |  |  | 2019-08-14 05:05 | EDITOR
2346 | Thomas Handte | 240 | 1 | 11.22.6.4.7.1 | 119 | 8 | T | Y | 119.08 | 8 | 11.22.6.4.7.1 |  | V | Assaf Kasher | 842r1 | 728 | For trigger field 1, it's not clear which AWV shall be used by the STA for FTM frame and ACK as it is done for tigger field 2. This may result in different AWVs applied for (a) each STA or (b) each frame | Please clarify similarly to what has been done for trigger field 2. If one would like to keep open if first path AWV or non-first path AWV should be used, it is still required to specify that it is same for case (a) + (b) | REVISED (EDITOR: 2019-08-14 05:05:43Z) | EDITOR |  | motion passed |  |  |  |  | 2019-08-14 05:06 | EDITOR
2347 | Thomas Handte | 240 | 1 | 11.22.6.4.7.2 | 119 | 20 | T | Y | 119.2 | 20 | 11.22.6.4.7.2 |  | V | Assaf Kasher | 1074r2 | 728 | It this subclause, TXVECTOR often refers to DMG devices, e.g. TRN_LEN, PACKET_TYPE but the text seems to cover both DMG and EDMG | Please consider clarification. While "TRN_LEN or EDMG_TRN_LEN" is bulky, it may be clarified at the beginning of the subclause in a simple sentence. | REVISED (EDITOR: 2019-08-14 05:17:23Z) Revise: See 11-19-1074 | EDITOR |  | motion passed |  |  |  |  | 2019-08-14 05:18 | EDITOR
2348 | Thomas Handte | 240 | 1 | 11.24.6.4.7 | 119 | 5 | G | Y | 119.05 | 5 | 11.24.6.4.7 |  | V | Assaf Kasher | 1074r2 | 728 | Several terms are used for best path AWV, i.e. best path AWV and regular AWV. | Please unify. No preference which term. I think 11ay uses best path AWV | REVISED (EDITOR: 2019-08-14 05:18:44Z) Revise (accept in principle) as in 11-19-1740 | EDITOR |  | motion passed |  |  |  |  | 2019-08-14 05:19 | EDITOR
2349 | Thomas Handte | 240 | 1 | 11.22.6.4.7.1 | 119 | 18 | T | Y | 119.18 | 18 | 11.22.6.4.7.1 |  |  | Assaf Kasher |  |  | It may be beneficial to measure TOF of the strongest impulse response tap when using best path AWV. | One option would be to include trigger with value 5 indicating best path AWV and TOA feedback based on strongest tap of impulse response. |  | EDITOR | [6 empty] | 2019-04-02 21:16 | EDITOR
2350 | Thomas Handte | 240 | 1 | 11.22.6.4.7.4 | 120 | 30 | T | N | 120.3 | 30 | 11.22.6.4.7.4 |  | V | Assaf Kasher | 842r1 | 529 | It seems that LOS assesment is only available for PEDMG. Please clarify in the title of 11.22.6.4.7.4 as it is done in 11.22.6.4.8 | as in comment | REVISED (EDITOR: 2019-06-10 16:42:43Z) TGaz Editor: Modify the title of 11.22.6.4.7.4 (P120L30) as follows: 11.22.6.4.7.4 PEDMG LOS assessment FTM exchange | EDITOR |  | motion passed |  |  |  |  | 2019-06-10 16:43 | EDITOR
2351 | Thomas Handte | 240 | 1 | 11.22.6.4.8 | 121 | 38 | T | Y | 121.38 | 38 | 11.22.6.4.8 |  | V | Assaf Kasher | 1422r2 | 710 | What is the "EDGMz Direction Measurement Parameters element"? | Please clarify. I think it should be DMG. Actually the title suggests that it is for DMG only. | REVISED (EDITOR: 2019-09-24 03:15:37Z) Revise – 11-19-1422 | EDITOR |  | motion passed |  |  |  |  | 2019-09-24 03:16 | EDITOR
2352 | Thomas Handte | 240 | 1 | 11.22.6.4.8 | 121 | 36 | G | Y | 121.36 | 36 | 11.22.6.4.8 |  | V | Assaf Kasher | 1422r2 | 710 | Where is the PEDMG Direction Measurement Parameters element defined? | Can't find it. There is a DMG Direction Measurement Parameters subelement. | REVISED (EDITOR: 2019-09-24 03:14:50Z) Revise, already corrected in D1.2 | EDITOR |  | motion passed |  |  |  |  | 2019-09-24 03:15 | EDITOR
2353 | Tianyu Wu | 240 | 1 | 28.3.2 | 147 | 1 | T | Y | 147.01 | 1 | 28.3.2 |  |  | Tianyu-Wu |  |  | There are duplicate fields of LTF_SEQUENCE in TXVECTOR and RXVECTOR parameters table. | Remove the first field of LTF_SEQUENCE. |  | EDITOR | [6 empty] | 2019-04-03 19:07 | EDITOR
2354 | Tianyu Wu | 240 | 1 | 28.3.2 | 147 | 1 | E | Y | 147.01 | 1 | 28.3.2 |  | A | Editor |  | 520 | In LTF_SEQUENCE field, the clause number for Secure LTF Parameters is wrong | Change 9.4.2.251 to 9.4.2.280 | ACCEPTED (EDITOR: 2019-04-30 04:54:30Z) | EDITOR | Editorials | [5 empty] | 2019-05-27 21:33 | EDITOR
2355 | Tianyu Wu | 240 | 1 | 9.4.2.280 | 54 | 12 | T | Y | 54.12 | 12 | 9.4.2.280 |  | V | Ganesh-Venkatesan | 1599r1 | 927 | Can not find 9-610d for the definition of "LTF Sequence Generation Information field format". | Add a figure to define it. | REVISED (EDITOR: 2019-09-26 11:24:34Z) Revise. The field is now named Secure LTF Counter. It is a 6-octet wide field and does not require a figure to describe the format. Editor to incorporate editorial instructions in 11-19-1559 corresponding to CID 1664 and 2355. | EDITOR |  | motion passed |  |  |  |  | 2019-09-26 11:25 | EDITOR
2356 | Tianyu Wu | 240 | 1 | 28.3.2 | 147 | 1 | T | Y | 147.01 | 1 | 28.3.2 |  |  | Tianyu-Wu |  |  | For all the "Otherwise" conditions, it's not clear what is the meaning of "See corresponding entry in Table 21-1 (TXVECTOR and RXVECTOR parameters).". There are no corresponding entry in Table 21-1 for many parameters in this table. | For the parameters not exist in table 21-1, change the value to "Not present". |  | EDITOR | [6 empty] | 2019-04-03 19:07 | EDITOR
2357 | Tianyu Wu | 240 | 1 | 28.3.2 | 147 | 1 | T | Y | 147.01 | 1 | 28.3.2 |  |  | Tianyu-Wu |  |  | Terms of LTF_REP and "repetitions of the HE-LTF" are misleading. In secure HE-LTF, HE-LTFs are not repeated. | Change to more precise terms such as LTF_SEC and sections of the HE-LTF. Clarify that for normal HE-LTF mode, the LTF sections are repeating but for secure HE-LTF mode, the LTF sections are defined with different randomized sequences. |  | EDITOR | [6 empty] | 2019-04-03 19:07 | EDITOR
2358 | Tianyu Wu | 240 | 1 | 28.3.19a | 152 | 18 | E | Y | 152.18 | 18 | 28.3.19a |  | A | Editor |  | 520 | "larger 1" should be "larger than 1" | As suggested in comment. | ACCEPTED (EDITOR: 2019-04-30 04:55:34Z) | EDITOR | Editorials | [5 empty] | 2019-05-27 21:33 | EDITOR
2359 | Tianyu Wu | 240 | 1 | 28.3.2 | 148 | 1 | T | Y | 148.01 | 1 | 28.3.2 |  |  | Tianyu-Wu |  |  | "NUM_USERS" field definition is not correct.The value of this field should be defined as indicating the number of users in HE Ranging NDP with randomized LTF sequence. | Correct the definition of this field. |  | EDITOR | [6 empty] | 2019-04-03 19:07 | EDITOR
2360 | Tianyu Wu | 240 | 1 | 28.2.3a | 149 | 7 | T | Y | 149.07 | 7 | 28.2.3a |  |  | Tianyu-Wu |  |  | All the parameters in LTFVECTOR are also defined in TXVECTOR and RXVECTOR, why need these duplicate parameters to be defined in TXVECTOR and RXVECTOR? The parameters in LTFVECTOR will not pass from MAC to PHY in Tx and not pass from PHY to MAC in Rx. They donot need to be defined in TXVECTOR and RXVECTOR. | Remove the redundant parameters from TXVECTOR/RXVECTOR table. |  | EDITOR | [6 empty] | 2019-04-03 19:07 | EDITOR
2361 | Tianyu Wu | 240 | 1 | 28.3.19 | 150 | 11 | E | Y | 150.11 | 11 | 28.3.19 |  |  | Editor |  |  | Subclause number is wrong. 28.3.19 Receiver specification is not related to PPDU format. 28.3.19a should be 28.3.16a. (Whole clause 28 is now clause 27 in Revmd.) | Remove "28.3.19 Receiver specification" and change 28.3.19a to 28.3.16a. |  | EDITOR | Editorials | [5 empty] | 2019-03-11 17:16 | EDITOR
2362 | Tianyu Wu | 240 | 1 | 28.3.19a | 151 | 7 | E | Y | 151.07 | 7 | 28.3.19a |  | A | Editor |  | 520 | "laways" should be "always" | As suggested in comment. | ACCEPTED (EDITOR: 2019-04-30 04:58:27Z) - | EDITOR | Editorials | [5 empty] | 2019-05-27 21:33 | EDITOR
2363 | Tianyu Wu | 240 | 1 | 28.3.19a | 151 | 13 | T | Y | 151.13 | 13 | 28.3.19a |  | J | Feng-Jiang | 1479r2 | 920 | NUM_STS[1] is not defined. This parameter should be defined as NUM_STS for the first user. Also NUM_STS parameter in TXVECTOR is defined as SU when FORMAT is HE_SU. This is not accurate since for HE Ranging NDP which is HE_SU format, it can carry HE-LTFs for multiple users. | Clarify the spec as suggested in the comment. | REJECTED (EDITOR: 2019-09-24 07:04:44Z) Rejected In lines 29-33 on page 105 of 11az draft 1.0, we have the following definition “In the secure variant of the TB ranging measurement exchange, The NUM_STS[p] is set to the same value as the DL N_STS field in the STA Info field addressed to the corresponding STA p in the preceding Ranging NDP Announcement frame when the HE Ranging NPD PPDU is transmitted to more than one ISTAs.” And this has addressed the first part of the comment. The SU PPDU NDP is sent to multiple users for channel estimation. | EDITOR |  | motion passed |  |  |  |  | 2019-09-24 07:05 | EDITOR
2364 | Tianyu Wu | 240 | 1 | 28.3.19a | 151 | 14 | E | Y | 151.14 | 14 | 28.3.19a |  | A | Editor |  | 520 | Redundant "in the" | Remove "in the" | ACCEPTED (EDITOR: 2019-04-30 05:01:51Z) | EDITOR | Editorials | [5 empty] | 2019-05-27 21:33 | EDITOR
2365 | Tianyu Wu | 240 | 1 | 28.3.19a | 152 | 18 | E | Y | 152.18 | 18 | 28.3.19a |  | A | Editor |  | 520 | Change "larger 1" to "larger than 1" | As in comment | ACCEPTED (EDITOR: 2019-04-30 05:02:16Z) | EDITOR | Editorials | [5 empty] | 2019-05-27 21:33 | EDITOR
2366 | Tianyu Wu | 240 | 1 | 28.3.19a | 152 | 23 | E | Y | 152.23 | 23 | 28.3.19a |  |  | Editor |  |  | In figure 28-52d, different "repetitions" of a user should be represented by "A" , "B" not "1" "2" to keep consistent. | Change "Secure HE-LTF U2-1" to "Secure HE-LTF U2-A"; Change "Secure HE-LTF U2-2" to "Secure HE-LTF U2-B" |  | EDITOR | Editorials | [5 empty] | 2019-03-11 17:16 | EDITOR
2367 | Tianyu Wu | 240 | 1 | 28.3.17b | 153 | 14 | E | Y | 153.14 | 14 | 28.3.17b |  | A | Editor |  | 520 | To be consistent, NUM_HE_LTF should be N_HE-LTF. | As in comment | ACCEPTED (EDITOR: 2019-04-30 05:05:04Z) | EDITOR | Editorials | [5 empty] | 2019-05-27 21:33 | EDITOR
2368 | Tianyu Wu | 240 | 1 | 28.3.17c | 154 | 6 | T | Y | 154.06 | 6 | 28.3.17c |  | V | Feng-Jiang | 707r1 | 521 | "CSD" is a confusion term here and may misleading to the per antenna or per stream CSD in 11ax. In 11az, "CSD" is a cyclic shift of the time domain signal with a random time shift applied to all antenna. The CSD value here could be much larger than CSD in 11ac/ax. | Choose a better term and add some clarification for the concept. | REVISED (EDITOR: 2019-10-06 04:07:49Z) Revised After the frequency domain random LTF sequence is generated, a random cyclic shift is applied to the time domain LTF symbol to increase sample space of random LTF symbol. Instead of using CSD (cyclic shift diversity), it’s better to use CS (cyclic shift). The related spec text has been revised. | EDITOR |  | motion passed |  |  |  |  | 2019-10-06 23:43 | EDITOR
2369 | Tianyu Wu | 240 | 1 | 28.3.17c | 154 | 19 | E | Y | 154.19 | 19 | 28.3.17c |  |  | Editor |  |  | Can't see what is the number as the power of 2 in equation 28-vv. In general, the equations in this subclause looks blur and hard to read. | Make the equations as clear as the spec text. |  | EDITOR | Editorials | [5 empty] | 2019-03-11 17:16 | EDITOR
2370 | Tianyu Wu | 240 | 1 | 28.3.17c | 155 | 32 | T | Y | 155.32 | 32 | 28.3.17c |  | J | Feng-Jiang | 707r1 | 523 | The definition of secure LTF for 160MHz and 80+80MHz is not correct. Length of LTF80MHz_lower and LTF80MHz_upper should be 501 but is only defined for 498. Also it seems not necessary to hole out part of s1 and s2 sequences. For example, just use s1^(p-1)(5:1:505) to define LTF80MHz_lower. | Correct the LTF sequence definition. | REJECTED (EDITOR: 2019-05-29 17:47:01Z) Reject As stated in line 6 on page 155 of section 28.3.17c, the LTF sequence are mapped to the non-zero subcarriers of 2x HE-LTF symbol. For LTF80MHz_lower or LTF80MHz_upper, there are 498 non-zero subcarriers plus 3 zero DC tones, and in total there are 501 subcarrers. So the current mapping is correct. The LTF mapping with puncturing part of s1 or s2 sequence tries to maximumly exploit the benefit of the Golay sequence structure, such that the PAPR can be minimized. The current mapping structure shall be kept. | EDITOR |  | motion passed |  |  |  |  | 2019-05-29 17:47 | EDITOR
2371 | Tianyu Wu | 240 | 1 | 28.3.17c | 156 | 12 | T | Y | 156.12 | 12 | 28.3.17c |  | V | Feng-Jiang | 1563r1 | 938 | The subcarrier indices are not consistent. When defining LTF in the same subclause, the index are using indices of the 4x symbol. In this paragraph, the subcarrier index k is the index of the 2x symbol. | Make the definition consistent. | REVISED (EDITOR: 2019-09-27 06:55:33Z) Revised The definition of the linear phase shift is corresponding to the random cyclic shift is deinded based on 2XLTF tone spacing and is revised to 4xLTF tone spacing for consistency. TGaz editor makes changes as specified in 11-19/1563r0 for CID 2371. | EDITOR |  | motion passed |  |  |  |  | 2019-09-27 06:56 | EDITOR
2372 | Tianyu Wu | 240 | 1 | 29.9.3.5.1 | 161 | 12 | T | Y | 161.12 | 12 | 29.9.3.5.1 |  | V | Assaf Kasher | 1507r2 | 925 | What does 211 reference? There is no Figure 211 | Replace 211 with Figure 200 | REVISED (EDITOR: 2019-09-24 09:25:40Z) Revised per changes proposed in 11-19-579r3 | EDITOR |  | motion passed |  |  |  |  | 2019-09-24 09:26 | EDITOR
2373 | Tianyu Wu | 240 | 1 | 29.9.3.5.1 | 161 | 12 | T | Y | 161.12 | 12 | 29.9.3.5.1 |  | V | Assaf Kasher | 579r3 | 707 | Variables P, M, N can confuse the reader as they are not defined in 802.11ay. It is better to use the variable names defined in the spec | Replace the first sentence with "The TRN field structure containing the Secure TRN subfields in PEDMG secure ranging PPDU is shown in Figure 200 (TRN field structure of EDMG BRP-TX packets) with TRN Subfield Sequence Length = 0, EDMG TRN Length = 1, RX TRN-Units per Each TX TRN-Unit = 0, EDMG TRN-P = 0, EDMG TRN-M = 3, and EDMG TRN-N = 3. | REVISED (EDITOR: 2019-08-06 00:31:09Z) Replace the first sentence with "The TRN field structure containing the Secure TRN subfields in PEDMG secure ranging PPDU is shown in Figure 200 (TRN field structure of EDMG BRP-TX packets) with TRN Subfield Sequence Length = 0, EDMG TRN Length = 1, RX TRN-Units per Each TX TRN-Unit = 0, EDMG TRN-P = 0, EDMG TRN-M = 3, and EDMG TRN-N = 3. | EDITOR |  | motion passed |  |  |  |  | 2019-08-06 00:31 | EDITOR
2374 | Tianyu Wu | 240 | 1 | 29.9.3.6 | 161 | 20 | T | Y | 161.2 | 20 | 29.9.3.6 |  | V | Assaf Kasher | 579r3 | 707 | Incorrect use of shall | Replace first sentence with "The chip rate for a PEDMG secure ranging PPDU transmitted over a channel bandwidth of 2.16, 4.32, 6.48, 8.64 GHz is N_CBx1.76 GHz. " | REVISED (EDITOR: 2019-08-06 00:35:45Z) Replace first sentence with "The chip rate for a PEDMG secure ranging PPDU transmitted over a channel bandwidth of 2.16, 4.32, 6.48, 8.64 GHz is N_CBx1.76 GHz. " | EDITOR |  | motion passed |  |  |  |  | 2019-08-06 00:36 | EDITOR
2375 | Tianyu Wu | 240 | 1 | 29.9.3.6 | 161 |  | T | Y | 161 |  | 29.9.3.6 |  | V | Assaf Kasher | 579r3 | 707 | The symbol block structure for the normal GI is shown in both Figure 200a and 200b, where the only difference is the channel bonding. Both of these figures described a SU PPDU. Hence, the last two sentence of the first paragraph makes no sense | Replace the last sentences with "The symbol block for for the normal GI is shown in Figure 200. | REVISED (EDITOR: 2019-08-06 00:34:46Z) Replace the last sentences with "The symbol block for for the normal GI is shown in Figure 200. | EDITOR |  | motion passed |  |  |  |  | 2019-08-06 00:35 | EDITOR
2376 | Tianyu Wu | 240 | 1 | 29.9.3.6 | 161 |  | T | Y | 161 |  | 29.9.3.6 |  | V | Assaf Kasher | 579r3 | 707 | Third paragraph is redundant | Delete third paragraph of section | REVISED (EDITOR: 2019-08-06 00:35:17Z) Delete third paragraph of section | EDITOR |  | motion passed |  |  |  |  | 2019-08-06 00:35 | EDITOR
2377 | Tianyu Wu | 240 | 1 | 29.9.3.6 | 162 | 15 | E | Y | 162.15 | 15 | 29.9.3.6 |  | A | Editor |  | 520 | "Bit" is un-necessarily capatlized | Replace "Bit" with "bit" | ACCEPTED (EDITOR: 2019-04-30 05:08:26Z) | EDITOR | Editorials | [5 empty] | 2019-05-27 21:33 | EDITOR
2378 | Tianyu Wu | 240 | 1 | 9.6.7.32 | 67 |  | T | Y | 67 |  | 9.6.7.32 |  | V | Assaf Kasher | 1507r2 | 925 | "The Trigger field set to 1 indicates that the initiating STA requests that the responding STA start or continue sending Fine Timing Measurement frames (see 11.22.6 (Fine timing measurement (FTM) procedure)). The Trigger field set to 0 indicates that the initiating STA requests that the responding STA stop sending Fine Timing Measurement frames. The Trigger field is set to 2 to indicate the initiation of a PDMG/PEDGM FTM measurement exchange using the first path AWV (see 11.22.6.4.7.1 (General)). The Trigger field is set to 3 to indicate that the following FTM burst shall contain an LOS assessment measurement. If the FTM burst is performed over 12 the first path AWV and shall contain an LOS assessment measurement the Trigger field is set to 4. 13 Trigger field values 23-255 are reserved" Trigger field value 1 and 0 apply to all STAs (legacy, EDMG/DMG) that are in the ranging session. For ASAP=0, in which the FTM Request is only sent once, how would an EDMG/DMG device sets the trigger value for session is using first path AWV (Trigger field value =2) and wants to start ranging (Trigger field value=1) ? Also, there is no need to have value=2 since it should be implicit that PDMG/PEDMG shall use first path AWV for ranging. | Remove this sentence "The Trigger field is set to 2 to indicate the initiation of a PDMG/PEDGM FTM measurement exchange using the first path AWV (see 11.22.6.4.7.1 (General)).:" and reorder other Trigger value accordingly | REVISED (EDITOR: 2019-09-25 01:44:13Z) Revised, Resolved as part of 11-19-646 | EDITOR |  | motion passed |  |  |  |  | 2019-09-25 01:44 | EDITOR
2379 | Tianyu Wu | 240 | 1 | 11.22.6.1 | 79 |  | T | Y | 79 |  | 11.22.6.1 |  | V | Ganesh-Venkatesan | 1422r2 | 710 | "For EDMG STAs that have set to 1 the First Path Training Supported field in the Beamforming Capability subelement, an FTM session shall be preceded by a First Path Beamforming Training as described in 10.39.9.6 First Path Beamforming Training." | Remove this sentence as the sentence is redudant and covered in p79 L25-26 | REVISED (EDITOR: 2019-09-24 03:11:38Z) Revised, refer to resolution to 11-19-1422 | EDITOR |  | motion passed |  |  |  |  | 2019-09-24 03:12 | EDITOR
2380 | Tianyu Wu | 240 | 1 | 11.22.6.3.5 | 91 |  | T | Y | 91 |  | 11.22.6.3.5 |  | J | Assaf Kasher | 1422r2 | 710 | The below statement in 11.22.6.3.5 is correct and shall be applied to non-secure ToF measurement too for EMDG. However, I cannot find any text that described this for non-secure ToF case throughtout the spec 11.22.6.3.5 EDMG Secure ToF Measurement Setup A STA that supports secure ToF measurement as described in 11.22.6.4.8 (Secure EDMG Measurement Exchange Protocol), shall set the Secure ToF Supported field in the EDMG capabilities element to 1. A STA shall not set the Secure ToF Supported field to 1 if it has not 33 also set the First Path Training Supported field to 1. , | Add the same requirement for EDMG ToF Measurement Setup in which An EDMG STA shall set the First Path Training Supported field to 1. | REJECTED (EDITOR: 2019-09-24 02:49:03Z) Reject, it was agreed in 11-19-1074r2 it is an optional behaviour for non secure mode and mandatory behaviour for secure mode. | EDITOR |  | motion passed |  |  |  |  | 2019-09-24 02:49 | EDITOR
2381 | Tianyu Wu | 240 | 1 | 11.22.6.4.7.1 | 119 |  | T | Y | 119 |  | 11.22.6.4.7.1 |  | V | Assaf Kasher | 842r1 | 728 | The below sentence shall be removed "An PEDMG ISTA may send a Fine Timing Measurement Request 14 frame with the trigger set to 2 only if the RSTA has set the First Path Training Supported subfield to 1 in the Beamforming field of the EDMG capabilities element and the ISTA and RSTA have 16 performed beamforming training for first path as defined in 10.39.9.6" as it contradicts to the early statement "For DMG and EDMG, an FTM session shall be preceded by a first path beamforming training as 6 described in 10.39.9.6 First Path Beamforming Training." which implicitly means the all PEDMG devices support FPBT. | As suggested. | REVISED (EDITOR: 2019-08-14 05:03:28Z) We do not agree with the commenter that FPBT must be mandatory for all PEDMG devices. There are features that PEDMG devices may support, such performing direction measurement. We therefore thing that the text in 11.22.6.4.7 (which is an orphan anyway) should be removed. | EDITOR |  | motion passed |  |  |  |  | 2019-08-14 05:04 | EDITOR
2382 | Tianyu Wu | 240 | 1 | 29.1.1 | 157 |  | T | Y | 157 |  | 29.1.1 |  | J | Assaf Kasher | 59r3 | 707 | Is channel bonding supported and/or OFDM mode supported in 11az? The early section mention 2.16+2.16 or 4.32 + 4.32 is inlcuded. "2.16 GHz, 4.32 GHz, 6.48 GHz, and 8.64 GHz PEDMG secure ranging PPDU using EDMG SC mode (transmit and receive)" | Align by removing OFDM mode for secure ranging | REJECTED (EDITOR: 2019-08-06 00:13:25Z) In line 14 of the same page, in the listing of features, it is clearly defined the secure TRN are working only with EDMG SC mode, there is no need to describe OFDM or its features. | EDITOR |  | motion passed |  |  |  |  | 2019-08-06 00:14 | EDITOR
2383 | Tianyu Wu | 240 | 1 | 29.9.3.5.1 | 161 |  | T | Y | 161 |  | 29.9.3.5.1 |  | V | Assaf Kasher | 579r3 | 707 | The use of P, M and N quoted below is not consistent with 11ay text. In 29.9.2.2.5 of D3.0 11ay (or see Table 57), it stated that 1) P = value of EDMG TRN-Unit P field 2) M= value of the EDMG TRN-Unit M field + 1 3) N= value of the EDMG TRN-Unit N field This means that M is the actual value sent over the air. The N=0 is also wrong as it means that the AWVs may change every TRN subfield, which does not apply here. The correct value of N is 3 corresponds to the AWVs cannot change during the 4 TRN subfields So in summary, M=4 (i.e. value of the EDMG TRN-Unit M field in the Header-A = 3), and N=3 (i.e. value of the EDMG TRN-Unit N field in the Header-A =3) should be the correct values. "The TRN field structure containing the Secure TRN subfields in PEDMG secure ranging PPDU is shown in 211 (TRN field structure of EDMG BRP-TX packets) with P=0, M=4, and N=0 where P is the value of the EDMG TRN-P field in the header plus one, M is the value of the EDMG TRN-M field in the header plus one and N is the value of the EDMG TRN-N field in the header plus one." | Replace the paragraph below "The TRN field structure containing the Secure TRN subfields in PEDMG secure ranging PPDU is shown in 211 (TRN field structure of EDMG BRP-TX packets) with P=0, M=4, and N=0 where P is the value of the EDMG TRN-P field in the header plus one, M is the value of the EDMG TRN-M field in the header plus one and N is the value of the EDMG TRN-N field in the header plus one." with "The TRN field structure containing the Secure TRN subfields in PEDMG secure ranging PPDU shall correspond to the following configurations: - Packet Type - EDMG TRN Length = 1 - RX TRN-Units per Each TX TRN-Unit = 0, - TRN Subfield Sequence Length = 0, - value of the EDMG TRN-P field in the Header-A =0, - value of the EDMG TRN-Unit M field in the Header-A = 3, - value of the EDMG TRN-Unit N field in the Header-A =3 | REVISED (EDITOR: 2019-08-06 00:31:52Z) Replace the paragraph below "The TRN field structure containing the Secure TRN subfields in PEDMG secure ranging PPDU is shown in 211 (TRN field structure of EDMG BRP-TX packets) with P=0, M=4, and N=0 where P is the value of the EDMG TRN-P field in the header plus one, M is the value of the EDMG TRN-M field in the header plus one and N is the value of the EDMG TRN-N field in the header plus one." with "The TRN field structure containing the Secure TRN subfields in PEDMG secure ranging PPDU shall correspond to the following configurations: - Packet Type - EDMG TRN Length = 1 - RX TRN-Units per Each TX TRN-Unit = 0, - TRN Subfield Sequence Length = 0, - value of the EDMG TRN-P field in the Header-A =0, - value of the EDMG TRN-Unit M field in the Header-A = 3, - value of the EDMG TRN-Unit N field in the Header-A =3 | EDITOR |  | motion passed |  |  |  |  | 2019-08-06 00:32 | EDITOR
2384 | Tianyu Wu | 240 | 1 | 11.22.6.4.9 | 121 | 40 | T | Y | 121.4 | 40 | 11.22.6.4.9 |  | J | Assaf Kasher | 1507r2 | 925 | Section 11.22.6.4.9 Secure EDMG Measurement Exchange Protocol has couple of clarification need to be added to better describe the protocol | Contribution to be submitted. | REJECTED (EDITOR: 2019-09-24 09:10:36Z) Reject – contribution did not materialize – commenter OK to reject | EDITOR |  | motion passed |  |  |  |  | 2019-09-24 09:11 | EDITOR
2385 | Tomoko Adachi | 240 | 1 |  |  |  | E | N |  |  |  |  | A | Editor |  | 520 | The text in "Abstract" says "This amendment defines ..., while reducing ... and is scalable to dense deployments." Is the subject of "is scalable ..." "This amendement"? Or is it following the "while" phrase? Seems to be the latter. | Change it to read "This amendment defines ..., while reducing ... and being scalable to dense deployments." | ACCEPTED (EDITOR: 2019-05-01 22:34:30Z) | EDITOR | Editorials | [5 empty] | 2019-05-27 21:33 | EDITOR
2386 | Tomoko Adachi | 240 | 1 |  |  |  | T | Y |  |  |  |  | V |  | 1608r1 | 930 | Add "positioning" to the Keywords. | As in comment. | REVISED (EDITOR: 2019-09-26 23:54:27Z) Revised, agree with commenter. TGaz editor add the word ‘Positioning’ to P3 L10 of D1.4 under keywords. | EDITOR |  | motion passed |  |  |  |  | 2019-09-26 23:55 | EDITOR
2387 | Tomoko Adachi | 240 | 1 |  |  |  | E | Y |  |  |  |  | A | Editor |  | 520 | There are incomprehensible numbers, 21, 22, and 29, within the text from p.4 to p.5. | Delete them. | ACCEPTED (EDITOR: 2019-05-01 22:35:30Z) | EDITOR | Editorials | [5 empty] | 2019-05-27 21:33 | EDITOR
2388 | Tomoko Adachi | 240 | 1 |  | 5 | 7 | E | Y | 5.07 | 7 |  |  | A | Editor |  | 520 | Why is the footnote number added without any footnote? | Delete the footnote number which is attached after the period. | ACCEPTED (EDITOR: 2019-05-01 22:36:50Z) | EDITOR | Editorials | [5 empty] | 2019-05-27 21:33 | EDITOR
2389 | Tomoko Adachi | 240 | 1 | 3.2 | 5 | 19 | E | Y | 5.19 | 19 | 3.2 |  | A | Editor |  | 520 | The definition of PEDMG PPDU should be gone over. | Change it to read "An EDMG SU PPDU that contains ...". | ACCEPTED (EDITOR: 2019-04-30 06:06:55Z) | EDITOR | Editorials | [5 empty] | 2019-05-27 21:33 | EDITOR
2390 | Tomoko Adachi | 240 | 1 | 29.9.3.5.1 | 161 | 12 | T | Y | 161.12 | 12 | 29.9.3.5.1 |  | V | Assaf Kasher | 579r3 | 707 | Wrong reference. Not sure if the referenced figure exists. | Correct "211 (TRN field structure of EDMG BRP-TX packets)" and add an appropriate figure. | REVISED (EDITOR: 2019-08-06 00:30:36Z) Correct "211 (TRN field structure of EDMG BRP-TX packets)" and add an appropriate figure. | EDITOR |  | motion passed |  |  |  |  | 2019-08-06 00:31 | EDITOR
2391 | Tomoko Adachi | 240 | 1 | 3.2 | 6 | 4 | T | N | 6.04 | 4 | 3.2 |  | V | Assaf Kasher | 622r1 | 509 | The part "that implements pre-association security negotiation (PASN) and" is redundant. Only those that implemented the function can set the MIB which shows whether the function is activated or not. | Delete "that implements pre-association security negotiation (PASN) and". | REVISED (EDITOR: 2019-05-28 06:25:19Z) Discussion: This has already been discussed in CC28, see 11-18-2152. It is OK to accept 1488 while revising 2391. TGaz Editor: Modify the text P6L4-5 (definition of Pre-association security negotiation) Pre-association security negotiation station (STA) (#1488): A station that implements pre-association security negotiation (PASN). and for which dot11PASNActivated is true. | EDITOR |  | motion passed |  |  |  |  | 2019-06-10 15:22 | EDITOR
2392 | Tomoko Adachi | 240 | 1 |  |  |  | E | Y | [5 empty] | Editor |  |  | The editing instructions are not correct. And the underline is not made properly. The numbering of new figures is not following the editing rule. There are incorrect subclause numbers. Those things bother me too much and distract me from understanding the technical issues that are proposed in the draft. For instance, pp.ll 6.16 says "Inset the new paragraph at the end of the clause:" (it should be "Insert the new paragraph at the end of the subclause:"), so the existing para in 4.3.19.19 doesn't need to be repeated and underline to the added para is not necessary. | Go over all the editing insturctions, Figure numbers, and subclause numbers, and fix them to follow the editing rule. |  | EDITOR | Editorials | [5 empty] | 2019-03-11 17:16 | EDITOR
2393 | Tomoko Adachi | 240 | 1 | 4.3.19.19 | 6 | 21 | E | N | 6.21 | 21 | 4.3.19.19 |  | A | Editor |  | 520 | DMG/EDMG STAs will never be HE STAs and vice versa. So, it is better to have the sentence starting from "An HE STA may poll ..." in a new para. | As in comment. | ACCEPTED (EDITOR: 2019-04-30 06:08:01Z) | EDITOR | Editorials | [5 empty] | 2019-05-27 21:33 | EDITOR
2394 | Tomoko Adachi | 240 | 1 | 4.5.4.2 | 7 | 14 | E | Y | 7.14 | 14 | 4.5.4.2 |  | A | Editor |  | 520 | Add a space before the sentence starting from "PASN authentication allows ...". | As in comment. | ACCEPTED (EDITOR: 2019-04-30 06:08:31Z) | EDITOR | Editorials | [5 empty] | 2019-05-27 21:33 | EDITOR
2395 | Tomoko Adachi | 240 | 1 | 4.5.4.2 | 7 | 22 | T | Y | 7.22 | 22 | 4.5.4.2 |  | J | Nehru-Bhandaru | 718r3 | 526 | The content in the sentence starting from "PASN authentication allows ...." is repeated here. Delete the repeated part and just mention what's new. | As in comment. | Rejected. Granted ..allows management frame protection… is repeated from Glossary, but the current text is clearer in the context… | EDITOR |  | motion passed |  |  |  |  | 2019-06-09 17:44 | EDITOR
2396 | Tomoko Adachi | 240 | 1 | 6.3.5 |  |  | E | Y |  |  | 6.3.5 |  | A | Editor |  | 520 | The references in valid range column throughout section 6.3.5 says "12.xx.2.2" and they should be fixed to appropriate subclause numbers. | As in comment. | ACCEPTED (EDITOR: 2019-04-30 15:50:49Z) | EDITOR | Editorials | [5 empty] | 2019-05-27 21:33 | EDITOR
2397 | Tomoko Adachi | 240 | 1 | 6.3.56.1 | 13 | 1 | T | Y | 13.01 | 1 | 6.3.56.1 | [5 empty] | Figure 16-7c looks odd by the sense that there is no primitive at STA B side to start the exchange. Add a primitive to STA B or add a mechanism for STA A to request STA B sending Location Poll Trigger. (Should Location Poll be Ranging?) | As in comment. | [8 empty] | 2019-03-09 21:12
2398 | Tomoko Adachi | 240 | 1 | 6.3.56.1 | 13 | 1 | T | Y | 13.01 | 1 | 6.3.56.1 |  | V |  | 1608r1 | 930 | A Trigger frame with Location Poll variant is used in Figure 16-7c but in 9.3.1.23 Trigger frame format, there is no such variant defined. Change Location Poll to Ranging. Change also "Passive Location Polling-Sounding-Reporting triplet" in pp.ll 126.24, 11.22.6.4.10.3, to "Passive Location Ranging-Sounding-Reporting triplet". | As in comment. | REVISED (EDITOR: 2019-09-26 23:55:17Z) Revise, agree with commenter. Changes were made throughout the draft to reflect Raging variant of the TF this is a duplicate of 1395 and 1397 | EDITOR |  | motion passed |  |  |  |  | 2019-09-26 23:55 | EDITOR
2399 | Tomoko Adachi | 240 | 1 | 6.3.56.1 | 13 | 1 | T | Y | 13.01 | 1 | 6.3.56.1 | [5 empty] | APs can only transmit Trigger frames in 11ax. Therefore, STA B (RSTA) in Figure 16-7c should be an HE AP. It should be clarified somewhere. | As in comment. | [8 empty] | 2019-03-09 21:12
2400 | Tomoko Adachi | 240 | 1 | 6.3.56.1 | 13 | 11 | T | Y | 13.11 | 11 | 6.3.56.1 |  | J |  | 1608r1 | 930 | "HE TB Ranging NDP and/or HE Ranging NDP" Firstly, these don't appear in Figures 16-7b and 16-7c. Why not add them in the figures? Secondly, Figure 16-7b uses HE Randing NPD and Figure 16-7c uses HE TB Ranging NDP, so the terms should align with the figure order. Thirdly, is there a case when both HE TB Ranging NDP and HE Randing NDP are transmitted? I think there isn't, so "and/or" should be fixed to "or". | As in comment. | REJECTED (EDITOR: 2019-09-26 23:56:31Z) - Reject. Figure 6-17b and 6-17a are at the (MLME) MAC layer level, NDPs are a PHY layer entities and are transparent to the MAC (Null Data Packet). Also contrary to the comment TB measurement exchange use both TB Ranging NDP for the I2R sounding and HE Ranging NDP for R2I sounding | EDITOR |  | motion passed |  |  |  |  | 2019-09-26 23:57 | EDITOR
2401 | Tomoko Adachi | 240 | 1 | 6.3.56.1 | 13 | 12 | E | Y | 13.12 | 12 | 6.3.56.1 |  | A | Editor |  | 520 | Add "at" between "... HE Randing NDP appears" and "the transmit antenna connector." | As in comment. | ACCEPTED (EDITOR: 2019-04-30 16:29:10Z) | EDITOR | Editorials | [5 empty] | 2019-05-27 21:33 | EDITOR
2402 | Tomoko Adachi | 240 | 1 | 6.3.56.1 | 13 | 20 | T | Y | 13.2 | 20 | 6.3.56.1 |  | J |  | 1608r1 | 930 | "HE TB Ranging NDP and/or HE Ranging NDP" Firstly, Figure 16-7b uses HE Randing NPD and Figure 16-7c uses HE TB Ranging NDP, so the terms should align with the figure order. Secondly, is there a case when both HE TB Ranging NDP and HE Ranging NDP are transmitted? I think there won't be such a case, so "and/or" should be fixed to "or". | As in comment. | REJECTED (EDITOR: 2019-09-26 23:59:50Z) Reject. Duplicate of 2400, refer to resolution there. | EDITOR |  | motion passed |  |  |  |  | 2019-09-27 | EDITOR
2403 | Tomoko Adachi | 240 | 1 | 6.3.56.1 | 14 | 8 | E | Y | 14.08 | 8 | 6.3.56.1 |  | A | Editor |  | 520 | Delete the period between "... its acknowledgement" and "(Fig 6-17)". Add a period at the end of "... (Fig 7-17b and Fig 6-17c)". | As in comment. | ACCEPTED (EDITOR: 2019-04-30 16:30:59Z) | EDITOR | Editorials | [5 empty] | 2019-05-27 21:33 | EDITOR
2404 | Tomoko Adachi | 240 | 1 | 6.3.56.2.1 | 14 | 14 | E | Y | 14.14 | 14 | 6.3.56.2.1 |  | A | Editor |  | 520 | Change "initiation of a Trigger Based ..." to "to initiate a Trigger Based ...". | As in comment. | ACCEPTED (EDITOR: 2019-04-30 16:50:10Z) | EDITOR | Editorials | [5 empty] | 2019-05-27 21:33 | EDITOR
2405 | Tomoko Adachi | 240 | 1 | 6.3.56.2.2 | 14 | 27 | E | Y | 14.27 | 27 | 6.3.56.2.2 |  | A | Editor |  | 520 | Underline the parameter that is added. | As in comment. | ACCEPTED (EDITOR: 2019-04-30 18:44:12Z) | EDITOR | Editorials | [5 empty] | 2019-05-27 21:33 | EDITOR
2406 | Tomoko Adachi | 240 | 1 | 6.3.56.2.2 | 14 | 27 | T | Y | 14.27 | 27 | 6.3.56.2.2 | [5 empty] | Should "Randing Parameters" be "NGP Parameters" instead? Table after that says "NGP Parameters" is added. | Correct the term to have consistency. | [8 empty] | 2019-03-09 21:12
2407 | Tomoko Adachi | 240 | 1 |  |  |  | E | Y |  |  |  |  | A | Editor |  | 520 | There are several places that use "nTB" but the term is not defined. | Correct them to "non-TB". | ACCEPTED (EDITOR: 2019-05-01 22:37:38Z) | EDITOR | Editorials | [5 empty] | 2019-05-27 21:33 | EDITOR
2408 | Tomoko Adachi | 240 | 1 | 6.3.56.2.2 | 16 | 1 | T | N | 16.01 | 1 | 6.3.56.2.2 | [5 empty] | "Applies to nTB or TB Ranging?" column is left blank for VendorSpecific but it needs to be filled out somehow. Add something like depending on intended use. | As in comment. | [8 empty] | 2019-03-09 21:12
2409 | Tomoko Adachi | 240 | 1 | 6.3.56.2.2 | 16 | 1 | T | Y | 16.01 | 1 | 6.3.56.2.2 | [5 empty] | The Description column for Fine Timing Measurement Parameters is not properly copied from the baseline. It appears to be the same with that of Location Civic Report. Correct it. | As in comment. | [8 empty] | 2019-03-09 21:12
2410 | Tomoko Adachi | 240 | 1 | 6.3.56.3.1 | 17 | 15 | E | Y | 17.15 | 15 | 6.3.56.3.1 |  | A | Editor |  | 520 | Double "this". Delete one. | As in comment. | ACCEPTED (EDITOR: 2019-04-30 18:49:58Z) | EDITOR | Editorials | [5 empty] | 2019-05-27 21:33 | EDITOR
2411 | Tomoko Adachi | 240 | 1 | 6.3.56.3.1 | 17 | 15 | T | Y | 17.15 | 15 | 6.3.56.3.1 |  | V |  | 1608r1 | 930 | The baseline text in 6.3.56.3.1 now should add a condition that it applies to those except determined in 11.22.6.4.3 and 11.22.6.4.4. And then the new meaning for 11.22.6.4.3 and 11.22.6.4.4 should be added. Maybe it's good to define a new term to cover exchanges described in 11.22.6.4.2 and that to cover exchanges described in 11.22.6.4.3 and 11.22.6.4.4. | As in comment. | REVISED (EDITOR: 2019-09-27 00:00:24Z) Revise, refer to terminology alignment as adopted in submission 11-19-1483. There are 3 FTM measurement exchange types: EDCA Based Measurement exchange, TB measurement exchange and NTB measurement exchange. The overview and division of procedure was realigned to reflect that. | EDITOR |  | motion passed |  |  |  |  | 2019-09-27 00:01 | EDITOR
2412 | Tomoko Adachi | 240 | 1 | 6.3.56.3.1 | 17 | 20 | T | N | 17.2 | 20 | 6.3.56.3.1 | [5 empty] | "Imminently" Should this be "immediately"? | As in comment. | [8 empty] | 2019-03-09 21:12
2413 | Tomoko Adachi | 240 | 1 | 8.3.5.20.1 | 21 | 18 | E | Y | 21.18 | 18 | 8.3.5.20.1 |  | A | Editor |  | 520 | Delete "_" before "HE Ranging NDP PPDU ...". | As in comment. | ACCEPTED (EDITOR: 2019-05-01 05:47:30Z) | EDITOR | Editorials | [5 empty] | 2019-05-27 21:33 | EDITOR
2414 | Tomoko Adachi | 240 | 1 | 8.3.5.20.1 | 21 | 18 | E | N | 21.18 | 18 | 8.3.5.20.1 |  | A | Editor |  | 520 | Should "the" before "HE Randing PPDU ..." be "an"? | As in comment. | ACCEPTED (EDITOR: 2019-05-01 05:48:29Z) | EDITOR | Editorials | [5 empty] | 2019-05-27 21:33 | EDITOR
2415 | Tomoko Adachi | 240 | 1 | 8.3.5.20.1 | 21 | 18 | T | Y | 21.18 | 18 | 8.3.5.20.1 |  | V | Yongho-Seok | 602r1 | 518 | "HE Ranging NDP PPDU and HE TB Randing NDP PPDU" Is there a case when both HE Ranging NDP and HE TB Ranging NDP are received? I think there won't be such a case, so "and" should be "or". | As in comment. | REVISED (EDITOR: 2019-06-10 15:31:19Z) Revised- Agree in principle. TGaz editor makes changes as specified in 11-19/0602r1 for CID 2415. | EDITOR |  | motion passed |  |  |  |  | 2019-06-10 15:32 | EDITOR
2416 | Tomoko Adachi | 240 | 1 | 9.3.1.19 | 24 | 9 | T | Y | 24.09 | 9 | 9.3.1.19 |  | A | Dibakar Das | 662r2 | 907 | The STA Info SAC field is said to be optional in pp.ll 24.22. So the length should be corrected to "0/4". | As in comment. | ACCEPTED (EDITOR: 2019-09-23 06:52:15Z) | EDITOR |  | motion passed |  |  |  |  | 2019-09-23 06:52 | EDITOR
2417 | Tomoko Adachi | 240 | 1 | 9.3.1.19 | 24 | 9 | E | Y | 24.09 | 9 | 9.3.1.19 |  | A | Editor |  | 520 | The title of Figure 9-61a should be "Ranging ..." instead of "Raging ...". | As in comment. | ACCEPTED (EDITOR: 2019-05-01 05:48:47Z) | EDITOR | Editorials | [5 empty] | 2019-05-27 21:33 | EDITOR
2418 | Tomoko Adachi | 240 | 1 | 9.3.1.19 | 24 | 21 | E | Y | 24.21 | 21 | 9.3.1.19 |  | V | Editor | 662r2 | 907 | "... there is always only one STA (see 11.22.6.4.4) ..." This sentence should be talking about the number of STA Info field. Correct it to read "... there is always only one STA Info field (see 11.22.6.4.4) ...". | As in comment. | REVISED (EDITOR: 2019-09-23 06:53:33Z) - ACCEPTED (EDITOR: 2019-05-01 05:51:04Z) Revised There is in fact only one STA addressed by the NDP-A and therefore also only one STA Info. Tried to clarify. See document 11-19-0662. | EDITOR | Editorials | motion passed |  |  |  |  | 2019-09-23 06:55 | EDITOR
2419 | Tomoko Adachi | 240 | 1 | 9.3.1.19 | 24 | 21 | T | Y | 24.21 | 21 | 9.3.1.19 |  | J | Dibakar Das | 662r2 | 907 | Not sure how the received STA can figure out whether the STA Info SAC field is present or not. Signaling seems to be required. Or it is always present under secure mode and is never present otherwise? If that's the case, clarify it in the sentence. | As in comment. | REJECTED (EDITOR: 2019-09-23 06:55:10Z) Reject There are two ways for the receiver to figure out if the optional STA Info SAC field is present, i) two STA Info fields, even thought the frame is unicast or ii) parse for the reserved AID of 2047 | EDITOR |  | motion passed |  |  |  |  | 2019-09-23 06:55 | EDITOR
2420 | Tomoko Adachi | 240 | 1 | 9.3.1.23.9 | 27 | 30 | E | N | 27.3 | 30 | 9.3.1.23.9 |  | A | Editor |  | 520 | Add "the" before "address". | As in comment. | ACCEPTED (EDITOR: 2019-05-01 05:51:29Z) | EDITOR | Editorials | [5 empty] | 2019-05-27 21:33 | EDITOR
2421 | Tomoko Adachi | 240 | 1 | 9.3.1.23.9.2 | 28 | 5 | T | Y | 28.05 | 5 | 9.3.1.23.9.2 |  | V | Dibakar Das | 676r2 | 531 | It says "The Trigger Dependent User Info subfield is present in the Sounding sub-variant of the Ranging Trigger frame." But there is no figure for that subfield nor the description of the subfield. What will it be? | If it is not present, change the text to read "The Trigger Dependent User Info subfield is not present ...". If it is really present, add a figure for the Trigger Dependent User Info subfield for the Sounding sub-variant of the Ranging Trigger frame or add that subfield in Ifugre 9-61d and add a description of the fields thereafter. | REVISED (EDITOR: 2019-05-27 22:19:11Z) Revised. Agree in principle. Added text clarifying that the Trigger Dependent User Info subfield is not present in the Sounding sub-variant of the Ranging Trigger frame. | EDITOR |  | motion passed |  |  |  |  | 2019-05-27 22:19 | EDITOR
2422 | Tomoko Adachi | 240 | 1 | 9.3.1.23.9.3 | 29 | 8 | E | Y | 29.08 | 8 | 9.3.1.23.9.3 |  | A | Editor |  | 520 | Add a period at the end. | As in comment. | ACCEPTED (EDITOR: 2019-05-01 05:51:38Z) | EDITOR | Editorials | [5 empty] | 2019-05-27 21:33 | EDITOR
2423 | Tomoko Adachi | 240 | 1 | 9.3.1.23.9.5 | 29 | 19 | E | Y | 29.19 | 19 | 9.3.1.23.9.5 |  | A | Editor |  | 520 | Add space between "PPDU" and "response". | As in comment. | ACCEPTED (EDITOR: 2019-05-01 05:51:48Z) | EDITOR | Editorials | [5 empty] | 2019-05-27 21:33 | EDITOR
2424 | Tomoko Adachi | 240 | 1 | 9.3.3.12 | 30 | 5 | E | Y | 30.05 | 5 | 9.3.3.12 |  | A | Editor |  | 520 | Table 9-40 is Table 9-43 in REVmd D2.0. And ")." is missing at the end. | As in comment. | ACCEPTED (EDITOR: 2019-05-01 05:55:47Z) | EDITOR | Editorials | [5 empty] | 2019-05-27 21:33 | EDITOR
2425 | Tomoko Adachi | 240 | 1 | 9.4.2.21.10 | 35 | 11 | E | Y | 35.11 | 11 | 9.4.2.21.10 |  | V | Editor |  | 520 | The NOTE already exists in the baseline, so the underline should be removed. And the period at the end should be a colon, as the example "(-33.856 625┬░, +151.215 906┬░)" is shown thereafter. | As in comment. | REVISED (EDITOR: 2019-05-01 05:56:59Z) The comment was addressed. | EDITOR | Editorials | [5 empty] | 2019-05-27 21:32 | EDITOR
2426 | Tomoko Adachi | 240 | 1 | 9.4.2.26 | 36 | 1 | T | Y | 36.01 | 1 | 9.4.2.26 |  | A | Ganesh-Venkatesan | 1599r1 | 927 | The Notes for TB Ranging Responder should be "A STA sets the TB Range Responder field ...". | As in comment. | ACCEPTED (EDITOR: 2019-09-26 11:33:21Z) | EDITOR |  | motion passed |  |  |  |  | 2019-09-26 11:34 | EDITOR
2427 | Tomoko Adachi | 240 | 1 | 9.4.2.127.1 | 37 | 9 | T | Y | 37.09 | 9 | 9.4.2.127.1 | [5 empty] | Clarify where to add DMG Direction Measurement Capabilities subfield. Is it at the end? | As in comment. | [8 empty] | 2019-03-09 21:12
2428 | Tomoko Adachi | 240 | 1 | 9.4.2.127.1 | 37 | 11 | E | Y | 37.11 | 11 | 9.4.2.127.1 |  | A | Editor |  | 520 | Delete the gray square before "9-542" and add "Figure" instead. | As in comment. | ACCEPTED (EDITOR: 2019-05-01 05:58:58Z) | EDITOR | Editorials | [5 empty] | 2019-05-27 21:33 | EDITOR
2429 | Tomoko Adachi | 240 | 1 | 9.4.2.127.1 | 37 |  | T | Y | 37 |  | 9.4.2.127.1 | [5 empty] | Should all the DMG STAs be able to decode or parse DMG Direction Measurement Capabilities subfield? I don't think so. Only those capable of 11ay extension. Then, some kind of rule, say checking the peer STA if it has the capability, should be added. | As in comment. | [8 empty] | 2019-03-09 21:12
2430 | Tomoko Adachi | 240 | 1 | 9.4.2.279 | 51 | 4 | E | N | 51.04 | 4 | 9.4.2.279 |  | A | Editor |  | 520 | "The minTimeBetweenMeasurements field is one octet wide and indicate ..." Change it to read "The minTimeBetweenMeasurements field is one octet length and indicates ...". | As in comment. | ACCEPTED (EDITOR: 2019-05-01 06:01:03Z) | EDITOR | Editorials | [5 empty] | 2019-05-27 21:33 | EDITOR
2431 | Tomoko Adachi | 240 | 1 | 9.4.2.279 | 51 | 5 | T | Y | 51.05 | 5 | 9.4.2.279 |  | V | Qi-Wang | 659r7 | 713 | "The MinTimeBetweenMeasurements field is set the same value as the MinToAReady field if the MinToAReady field value is nonzero." Then what is the reason having two fields? Is it only meaningful when the MinToAReady field is zero? I am also not sure whether the MinTimeBetweenMeasurements field is set to a valid value or not. Such clarification is required. | As in comment. | REVISED (EDITOR: 2019-08-08 20:11:16Z) Revised. Agreed in principle. TGaz editor makes changes as specified in 11-19/0659r7 for its resolution | EDITOR |  | motion passed |  |  |  |  | 2019-08-08 20:12 | EDITOR
2432 | Tomoko Adachi | 240 | 1 | 9.4.2.279 | 51 | 8 | E | Y | 51.08 | 8 | 9.4.2.279 |  |  | Editor |  |  | "The MinToAReady field is one octet wide and indicate respectively the minimum time ... . When set to a nonzero value indicates a delayed response, ... ." Change it to read "The MinToAReady field is one octet length and indicates the minimum time ... . A nonzero value indicates a delayed response, ... ." | As in comment. |  | EDITOR | Editorials | [5 empty] | 2019-03-11 17:16 | EDITOR
2433 | Tomoko Adachi | 240 | 1 | 9.4.2.279 | 51 | 15 | E | N | 51.15 | 15 | 9.4.2.279 |  | A | Editor |  | 520 | " ... four Bits wide ..." Change it to read "... four bits length ...". | As in comment. | ACCEPTED (EDITOR: 2019-05-01 06:03:24Z) | EDITOR | Editorials | [5 empty] | 2019-05-27 21:33 | EDITOR
2434 | Tomoko Adachi | 240 | 1 | 9.4.2.279 | 51 | 22 | T | Y | 51.22 | 22 | 9.4.2.279 |  |  | Dibakar Das |  |  | "The TB Specific Parameters subelement is included in ... to describe the requested set of parameters that the initiator proposes to use and in the initial FTM, if the initiator and the responder successfully negotiate and FTM session where .. is TB". Change it to read "The TB Specific Parameters subelement is included in ... to describe the requested set of parameters that the initiator proposes to use in the initial FTM, if the initiator and the responder successfully negotiate an FTM session where .. is TB mode." | As in comment. |  | EDITOR | [6 empty] | 2019-07-12 23:05 | EDITOR
2435 | Tomoko Adachi | 240 | 1 | 9.4.2.279 | 52 | 20 | E | Y | 52.2 | 20 | 9.4.2.279 |  | V | Feng-Jiang | 1438r3 | 921 | It is hard to understand. Make the figure readable. Clarify where the description is pointing. Add detailed description in the body text to help understand the figure. | As in comment. | REVISED (EDITOR: 2019-09-24 07:12:14Z) Revised The definitions of the figure is clear and accurate and it’s better to zoom in the figure for a better readability. The description text are revised for clarity. TGaz editor makes changes as specified in 11-19/1438r0 for CID 2435. | EDITOR | Editorials | motion passed |  |  |  |  | 2019-09-24 07:13 | EDITOR
2436 | Tomoko Adachi | 240 | 1 | 9.4.2.279 | 52 | 25 | E | Y | 52.25 | 25 | 9.4.2.279 |  | V | Feng-Jiang | 1438r3 | 921 | It is hard to understand. Make the figure readable. Clarify where the description is pointing. Add detailed description in the body text to help understand the figure. | As in comment. | REVISED (EDITOR: 2019-09-24 07:13:10Z) Revised The definitions of the figure is clear and accurate and it’s better to zoom in the figure for a better readability. The description text are revised for clarity. TGaz editor makes changes as specified in 11-19/1438r0 for CID 2436. | EDITOR | Editorials | motion passed |  |  |  |  | 2019-09-24 07:14 | EDITOR
2437 | Tomoko Adachi | 240 | 1 | 9.4.2.279 | 53 | 1 | T | Y | 53.01 | 1 | 9.4.2.279 |  | V | Dibakar Das | 1461r3 | 916 | Is there any case that the AP becomes ISTA? I think there isn't. Then the description should be devided into cases when an AP is RSTA and ISTA is associated with that AP and when ISTA is not associated with that AP. Also, delete the part that the Randing ID is similar to AID, as it doesn't give useful info. | As in comment. | REVISED (EDITOR: 2019-09-24 06:33:41Z) Revised. ISTA/RSTA Terminology is independent of the AP/STA roles. In addition see below (11-19-1461) of how Ranging ID definition is reworded. | EDITOR |  | motion passed |  |  |  |  | 2019-09-24 06:34 | EDITOR
2438 | Tomoko Adachi | 240 | 1 | 9.4.2.288 | 65 | 12 | T | Y | 65.12 | 12 | 9.4.2.288 |  | V | Erik Lindskog | 1621r2 | 931 | There are several fields having variable length. How can a receiver side know whether there is an optional field and how long the field is? Clarify or add a mechanism. | As in comment. | REVISED (EDITOR: 2019-09-27 05:59:36Z) Revised. Agree with commenter. Moved the variable length fields to the end of the element. TGaz editor, perform the changes shown in submission 11-19/1621r2. | EDITOR |  | motion passed |  |  |  |  | 2019-09-27 06:00 | EDITOR
2439 | Tomoko Adachi | 240 | 1 | 9.6.7.32 | 67 | 26 | T | Y | 67.26 | 26 | 9.6.7.32 |  | V | Assaf Kasher | 1507r2 | 925 | Does the retransmission need to be emphasised? Delete "and its retransmission". And the description that the field is optional is missing. | As in comment. | REVISED (EDITOR: 2019-09-25 01:45:21Z) Revised, Resolved as part of 11-19-646 | EDITOR |  | motion passed |  |  |  |  | 2019-09-25 01:46 | EDITOR
2440 | Tomoko Adachi | 240 | 1 | 9.6.7.32 | 67 | 29 | T | Y | 67.29 | 29 | 9.6.7.32 |  | V | Assaf Kasher | 646r1 | 510 | The descriptions of LCI Report and Location Civic Report fields are missing. Add them. | As in comment. | REVISED (EDITOR: 2019-06-10 16:33:03Z) TGaz Editor: Add the following at the end of 9.6.7.32 (#2440) The LCI Report field and the Location Civic Report field are described in 9.6.7.33 | EDITOR |  | motion passed |  |  |  |  | 2019-06-10 16:33 | EDITOR
2441 | Tomoko Adachi | 240 | 1 | 6.3.56.2.2 | 15 |  | T | Y | 15 |  | 6.3.56.2.2 | [5 empty] | LCI Report is not mentioned at all in 9.6.7.33. Correct the reference. | As in comment. | [8 empty] | 2019-03-09 21:12
2442 | Tomoko Adachi | 240 | 1 | 6.3.56.2.2 | 15 |  | T | Y | 15 |  | 6.3.56.2.2 | [5 empty] | Location Civic Report is not mentioned at all in 9.6.7.33. Correct the reference. | As in comment. | [8 empty] | 2019-03-09 21:12
2443 | Tomoko Adachi | 240 | 1 |  |  |  | T | Y |  |  |  |  | V |  | 1608r1 | 930 | What is IFTMR? Clarify. Add the description in 3.4. | As in comment. | REVISED (EDITOR: 2019-09-27 00:01:11Z) Revised, agree with the commenter. Editor add the definition to section 3.4 acronym: "IFTMR - Initial FTM Request frame." | EDITOR |  | motion passed |  |  |  |  | 2019-09-27 00:01 | EDITOR
2444 | Tomoko Adachi | 240 | 1 | 10.24.2.2 | 75 | 6 | E | Y | 75.06 | 6 | 10.24.2.2 |  | A | Editor |  | 520 | Correct the instruction to read "Insert f) after e) in the paragraph starting with "In addition, the backoff procedure may ..." as follows:". | As in comment. | ACCEPTED (EDITOR: 2019-04-29 21:09:04Z) | EDITOR | Editorials | [5 empty] | 2019-05-27 21:33 | EDITOR
2445 | Tomoko Adachi | 240 | 1 | 10.43.9.6 | 76 | 5 | E | N | 76.05 | 5 | 10.43.9.6 |  | A | Editor |  | 520 | The subclause in P802.11ay D3.0 is 10.43.10.6. Correct the subclause number. | As in comment. | ACCEPTED (EDITOR: 2019-04-29 21:54:42Z) | EDITOR | Editorials | [5 empty] | 2019-05-27 21:33 | EDITOR
2446 | Tomoko Adachi | 240 | 1 | 10.43.9.6 | 76 | 6 | T | Y | 76.06 | 6 | 10.43.9.6 |  | V | Assaf Kasher | 558r1 | 506 | Correct the instruction. Is the change only to the first para? It seems to be changing at least the first to fourth paras. What happens to the Note? Clarify what is the existing text and show how it should be changed. | As in comment. | REVISED (EDITOR: 2019-06-09 22:41:57Z) As in comment. The editor instruction is wrong, and probably points to an early version of 11ay. | EDITOR |  | motion passed |  |  |  |  | 2019-06-09 22:44 | EDITOR
2447 | Tomoko Adachi | 240 | 1 | 10.43.9.6 | 76 | 9 | E | Y | 76.09 | 9 | 10.43.9.6 |  | A | Editor |  | 520 | Add "the" before "shortest time". | As in comment. | ACCEPTED (EDITOR: 2019-04-29 21:54:50Z) | EDITOR | Editorials | [5 empty] | 2019-05-27 21:33 | EDITOR
2448 | Tomoko Adachi | 240 | 1 | 10.43.9.6 | 76 | 12 | T | N | 76.12 | 12 | 10.43.9.6 |  | V | Assaf Kasher | 558r1 | 506 | Delete "and the first path with best quality", as the prior sentence explains what the first path is. | As in comment. | REVISED (EDITOR: 2019-06-09 22:45:31Z) As in comment. The text speaks of selection of one of several “first paths”. The text can be clarified | EDITOR |  | motion passed |  |  |  |  | 2019-06-09 22:46 | EDITOR
2449 | Tomoko Adachi | 240 | 1 | 10.43.9.6 | 77 | 25 | E | Y | 77.25 | 25 | 10.43.9.6 |  | A | Editor |  | 520 | Correct the reference subclause number. | As in comment. | ACCEPTED (EDITOR: 2019-04-29 21:55:13Z) | EDITOR | Editorials | [5 empty] | 2019-05-27 21:33 | EDITOR
2450 | Tomoko Adachi | 240 | 1 | 10.43.9.6 | 77 | 28 | E | Y | 77.28 | 28 | 10.43.9.6 |  | A | Editor |  | 520 | Correct the reference subclause number. | As in comment. | ACCEPTED (EDITOR: 2019-04-29 21:55:21Z) | EDITOR | Editorials | [5 empty] | 2019-05-27 21:33 | EDITOR
2451 | Tomoko Adachi | 240 | 1 | 11.3.3 | 78 | 4 | T | Y | 78.04 | 4 | 11.3.3 |  | V | Ganesh-Venkatesan | 466r4 | 709 | Determine the TBD part. | As in comment. | REVISED (EDITOR: 2019-09-27 11:29:14Z) Revise, incorporate the changes identified in submission 11-19-466r3. | EDITOR |  | motion passed |  |  |  |  | 2019-09-27 11:29 | EDITOR
2452 | Tomoko Adachi | 240 | 1 | 11.22.6.1 | 78 |  | E | Y | 78 |  | 11.22.6.1 |  | J | Editor |  | 520 | Correct to show what has been changed or added. It is not clear that 3 subclauses under 11.22.6.1 are newly added by the instruction in pp.ll 78.24. | As in comment. | REJECTED (EDITOR: 2019-04-30 03:35:09Z) Not sure what to do with the comment. | EDITOR | Editorials | [5 empty] | 2019-05-27 21:31 | EDITOR
2453 | Tomoko Adachi | 240 | 1 | 11.22.6.1 | 79 | 6 | T | N | 79.06 | 6 | 11.22.6.1 |  | J | Ganesh-Venkatesan | 1599r1 | 927 | "(e.g., an AP providing measurements to STAs at a mall or a store)". This is in the baseline, but seems to be unnecessary. Delete it. | As in comment. | REJECTED (EDITOR: 2019-09-26 11:42:24Z) Reject. The refered text has been through several WG ballots without objection. It is in the overview section and provides a feel for the type of service expected of an infrastructure device in a typical deployment. | EDITOR |  | motion passed |  |  |  |  | 2019-09-26 11:43 | EDITOR
2454 | Tomoko Adachi | 240 | 1 | 11.22.6.1.1 | 79 | 32 | E | Y | 79.32 | 32 | 11.22.6.1.1 |  | J | Editor |  | 520 | Figure 11-35 should be Figure 11-33. | As in comment. | REJECTED (EDITOR: 2019-04-30 03:36:50Z) The figure number will be re-aligned later. | EDITOR | Editorials | [5 empty] | 2019-05-27 21:31 | EDITOR
2455 | Tomoko Adachi | 240 | 1 | 11.22.6.1.1 | 80 | 10 | E | Y | 80.1 | 10 | 11.22.6.1.1 |  | A | Editor |  | 520 | Change "... by DMGz and EDMGz STA," to "... by DMGz and EDMGz STAs.". | As in comment. | ACCEPTED (EDITOR: 2019-04-30 03:39:12Z) | EDITOR | Editorials | [5 empty] | 2019-05-27 21:33 | EDITOR
2456 | Tomoko Adachi | 240 | 1 | 11.22.6.1.2 | 80 | 18 | E | Y | 80.18 | 18 | 11.22.6.1.2 |  | A | Editor |  | 520 | Change "... may come to the channel at any time and using contention based access initiate a new measurement round." to "... may come to the channel at any time and use contention based access to initiate a new measurement round." | As in comment. | ACCEPTED (EDITOR: 2019-04-30 03:40:54Z) | EDITOR | Editorials | [5 empty] | 2019-05-27 21:33 | EDITOR
2457 | Tomoko Adachi | 240 | 1 | 11.22.6.1.2 | 81 | 2 | T | Y | 81.02 | 2 | 11.22.6.1.2 |  | V | Ganesh-Venkatesan | 1599r1 | 927 | Change to "... RSTA may not see start of measurement phase as ISTA is occupied with activities on other channel." to "... an RSTA may not see start of measurement phase at the beginning of the availability window as an ISTA may be active on another channel." | As in comment. | REVISED (EDITOR: 2019-09-26 11:43:13Z) Revise. In addition to the change recommended by the commenter there are other improvements to the text. Editor to incorporate the editorial instructions under CID #2457 in 11-19-1599. | EDITOR |  | motion passed |  |  |  |  | 2019-09-26 11:43 | EDITOR
2458 | Tomoko Adachi | 240 | 1 |  |  |  | T | Y |  |  |  |  | V |  | 1608r1 | 930 | Add the description of RSTA in 3.4. | As in comment. | REVISED (EDITOR: 2019-09-27 00:02:01Z) Revised, agree with the commenter, refer to D1.4 which have this definition in section 3.4 | EDITOR |  | motion passed |  |  |  |  | 2019-09-27 00:02 | EDITOR
2459 | Tomoko Adachi | 240 | 1 |  |  |  | T | Y |  |  |  |  | V |  | 1608r1 | 930 | Add the description of ISTA in 3.4. | As in comment. | REVISED (EDITOR: 2019-09-27 00:02:44Z) Revised, agree with the commenter, refer to D1.4 which have this definition in section 3.4 | EDITOR |  | motion passed |  |  |  |  | 2019-09-27 00:03 | EDITOR
2460 | Tomoko Adachi | 240 | 1 | 11.22.6.1.2 | 81 | 13 | E | N | 81.13 | 13 | 11.22.6.1.2 |  | A | Editor |  | 520 | Change "The timing constraint of different RSTAs may be different." to "The timing constraint may be different among RSTAs.". | As in comment. | ACCEPTED (EDITOR: 2019-04-30 03:43:02Z) | EDITOR | Editorials | [5 empty] | 2019-05-27 21:33 | EDITOR
2461 | Tomoko Adachi | 240 | 1 | 11.22.6.1.2 | 81 | 13 | T | Y | 81.13 | 13 | 11.22.6.1.2 |  | V | Ganesh-Venkatesan | 1599r1 | 927 | Change "The RSTA remain ready within the complete availability window instance for the ISTA to initiate a measurement instance." to "The RSTA shall be ready from the start of the availability window for the ISTA to initiate a measurement instance." | As in comment. | REVISED (EDITOR: 2019-09-26 11:43:56Z) Revise. Editor to incorporate editorial instructions corresponding to CID 2461 in 11-19-1599. | EDITOR |  | motion passed |  |  |  |  | 2019-09-26 11:44 | EDITOR
2462 | Tomoko Adachi | 240 | 1 | 11.22.6.1.3 | 82 | 11 | T | N | 82.11 | 11 | 11.22.6.1.3 |  | J | Ganesh-Venkatesan | 1599r1 | 927 | How to set a field according to a MIB attribute is already described in 9.4. Duplicate description is not required. Delete such part. | As in comment. | REJECTED (EDITOR: 2019-09-26 11:44:39Z) Reject. Although how to set a field/subfield based on the setting of a MIB variable is in Clause 9, it is normative only in Clause 11. | EDITOR |  | motion passed |  |  |  |  | 2019-09-26 11:45 | EDITOR
2463 | Tomoko Adachi | 240 | 1 | 11.22.6.3.2 | 83 | 32 | E | Y | 83.32 | 32 | 11.22.6.3.2 |  | A | Editor |  | 520 | Move "that describe the initiating STA's availability for measurement exchange" right after "a set of scheduling parameters". | As in comment. | ACCEPTED (EDITOR: 2019-04-30 03:50:51Z) | EDITOR | Editorials | [5 empty] | 2019-05-27 21:33 | EDITOR
2464 | Tomoko Adachi | 240 | 1 | 11.22.6.3.2 | 84 | 19 | T | Y | 84.19 | 19 | 11.22.6.3.2 |  |  | Debashis Dash |  |  | Correct Table x1 to a right reference. Seems to be Table 9-281c? | As in comment. |  | EDITOR | [6 empty] | 2019-04-03 16:23 | EDITOR
2465 | Tomoko Adachi | 240 | 1 | 11.22.6.3.2 | 84 | 23 | T | Y | 84.23 | 23 | 11.22.6.3.2 |  |  | Debashis Dash |  |  | Should Table 9-281b be Table 9-281d? Check and correct if necessary. | As in comment. |  | EDITOR | [6 empty] | 2019-04-03 16:23 | EDITOR
2466 | Tomoko Adachi | 240 | 1 | 11.22.6.3.2 | 86 | 18 | T | Y | 86.18 | 18 | 11.22.6.3.2 |  |  | Debashis Dash |  |  | Seems to be repeating the part starting from pp.ll 84.16. Delete it | As in comment. |  | EDITOR | [6 empty] | 2019-04-03 16:23 | EDITOR
2467 | Tomoko Adachi | 240 | 1 |  | 92 | 7 | E | Y | 92.07 | 7 |  |  | A | Editor |  | 520 | The subclause in the instruction is different from what is followed. And the subclause number in line 8 should be 11.22.6.3.6. Correct both of them to 11.22.6.3.6. | As in comment. | ACCEPTED (EDITOR: 2019-05-01 22:39:28Z) | EDITOR | Editorials | [5 empty] | 2019-05-27 21:33 | EDITOR
2468 | Tomoko Adachi | 240 | 1 | 11.22.6.3.4 | 92 | 23 | E | Y | 92.23 | 23 | 11.22.6.3.4 |  | A | Editor |  | 520 | Is it really Table 6? Correct the table number. Seems to be referring to Table 11-1000. Also, add a period after it. | As in comment. | ACCEPTED (EDITOR: 2019-04-30 03:53:07Z) | EDITOR | Editorials | [5 empty] | 2019-05-27 21:33 | EDITOR
2469 | Tomoko Adachi | 240 | 1 | 11.22.6.4 | 93 |  | E | Y | 93 |  | 11.22.6.4 |  | A | Editor |  | 520 | Subclause number 11.22.6.4.2 is skipped over. The subclause numbers under 11.22.6.4 should be corrected. | As in comment. | ACCEPTED (EDITOR: 2019-04-30 03:53:25Z) | EDITOR | Editorials | [5 empty] | 2019-05-27 21:33 | EDITOR
2470 | Tomoko Adachi | 240 | 1 | 1.22.6.4.4 | 101 | 16 | E | Y | 101.16 | 16 | 1.22.6.4.4 |  | A | Editor |  | 520 | The subclause is in section 11. Correct the subclause number. | As in comment. | ACCEPTED (EDITOR: 2019-04-29 21:05:48Z) | EDITOR | This is a comment group | [5 empty] | 2019-05-27 21:33 | EDITOR
2471 | Tomoko Adachi | 240 | 1 | 11.22.6.4.9 | 122 | 31 | E | Y | 122.31 | 31 | 11.22.6.4.9 |  | A | Editor |  | 520 | Add a period at the end. | As in comment. | ACCEPTED (EDITOR: 2019-04-30 03:55:04Z) | EDITOR | Editorials | [5 empty] | 2019-05-27 21:33 | EDITOR
2472 | Tomoko Adachi | 240 | 1 | 11.22.6.4.9 | 124 | 11 | T | Y | 124.11 | 11 | 11.22.6.4.9 |  | V | Assaf Kasher | 1507r2 | 925 | Change the para to read "An ISTA shall discard the time stamps ... if the Dialog Token field ... in the PEDMG secure ranging PPDU does not match its Dialog Token Counter." | As in comment. | REVISED (EDITOR: 2019-09-24 09:15:21Z) Revise (agree in principle) | EDITOR |  | motion passed |  |  |  |  | 2019-09-24 09:16 | EDITOR
2473 | Tomoko Adachi | 240 | 1 |  |  |  | E | Y |  |  |  |  | A | Editor |  | 520 | p.36 "11.22.6.4.9 (Measurement Exchange in TB Passive Range Location Ranging mode)", pp.ll 124.13 "11.22.6.4.10 Measurement Exchange in TB Passive Range mode", pp.ll 124.29 "Section 11.22.6.4.9 (Measurement Exchange in TB Passive Range Location Ranging mode)" These references are wrong. Coorect them. | As in comment. | ACCEPTED (EDITOR: 2019-05-01 22:39:58Z) | EDITOR | Editorials | [5 empty] | 2019-05-27 21:33 | EDITOR
2474 | Tomoko Adachi | 240 | 1 | 11.22.6.5 | 127 | 12 | E | Y | 127.12 | 12 | 11.22.6.5 |  | A | Editor |  | 520 | Add a period at the end. | As in comment. | ACCEPTED (EDITOR: 2019-04-30 03:56:19Z) | EDITOR | Editorials | [5 empty] | 2019-05-27 21:33 | EDITOR
2475 | Tomoko Adachi | 240 | 1 | 12.2.11 | 128 | 23 | E | Y | 128.23 | 23 | 12.2.11 |  | A | Editor |  | 520 | Is it PEDMG Secure Ranging or Secure PEDMG Ranging? Unify the terminology. | As in comment. | ACCEPTED (EDITOR: 2019-04-30 04:24:31Z) | EDITOR | Editorials | [5 empty] | 2019-05-27 21:33 | EDITOR
2476 | Tomoko Adachi | 240 | 1 | 12.13.2.2 | 138 | 24 | E | Y | 138.24 | 24 | 12.13.2.2 |  | A | Editor |  | 520 | Delete the extra line break. Change "With" to "with". | As in comment. | ACCEPTED (EDITOR: 2019-04-30 04:26:44Z) | EDITOR | Editorials | [5 empty] | 2019-05-27 21:33 | EDITOR
2477 | Vincent Knowles IV Jones | 240 | 1 | 28 | 146 | 8 | T | Y | 146.08 | 8 | 28 |  |  | Tianyu-Wu |  |  | The 11az draft is making many changes to the PHY section of 11ax. Create a new section which describes the 11az PHY and do not modify Section 28. This will prevent the industry from 11ax interoperabiilty problems. | Create a new section which describes the 11az PHY and do not modify Section 28. |  | EDITOR | [6 empty] | 2019-04-03 19:07 | EDITOR
2478 | Vincent Knowles IV Jones | 240 | 1 | 28.3.19a | 151 |  | T | Y | 151 |  | 28.3.19a |  | J | Feng-Jiang | 1563r1 | 938 | Limit the number of modes to improve the likelihood that companies will implement 11az. | Eliminate the 2xLTF+0.8GI. Please don't resolve this comment with some bogus explanation about the need to save overhead for such a short frame | REJECTED (EDITOR: 2019-09-27 06:54:55Z) Reject The HE Ranging NDP is a variant of the HE Sounding NDP and support of the 2x HE-LTF with 0.8us GI and 1.6us GI is mandatory requirement of HE Sounding NDP, so it’s natural to keep both of the 0.8us GI and 1.6us GI for HE Ranging NDP. | EDITOR |  | motion passed |  |  |  |  | 2019-09-27 06:55 | EDITOR
2479 | Vincent Knowles IV Jones | 240 | 1 | 28.3.19a | 150 |  | T | Y | 150 |  | 28.3.19a |  | J | Feng-Jiang | 1563r1 | 938 | There doesn't appear to be any PHY signaling that allows the PHY to distinguish HE Ranging NDPs from HE NDPs. This will increase client power consumption. | Add a PHY indication to distinguish HE Ranging NDP from HE NDP. | REJECTED (EDITOR: 2019-09-27 06:49:04Z) Reject In the TB and non-TB ranging sequence or HE sounding sequence, the NDP frame always follows a NDP Announcement frame, and if the HE STA’s AID is not included in the STA info field of the NDP announcement frame, the HE STA should skip the following NDP frame and not process it. Also, a new type of NDP anncement frame is defined for 11az, and if an 11az capable HE STA receives the HE NDP annocuemnt frame, it should skip the HE NDPA and the following HE sounding NDP frames. | EDITOR |  | motion passed |  |  |  |  | 2019-09-27 06:49 | EDITOR
2480 | Vincent Knowles IV Jones | 240 | 1 | 28.3.19a |  |  | T | N |  |  | 28.3.19a |  | J | Feng-Jiang | 1563r1 | 938 | Improve the likelihood that this amendment will actually be adopted in the market. FTM is currently not a very widely adopted technology. Improve the chances that 11az will actually be implemented. Reduce modes. | Either eliminate Repetition (no LTF_REP) or only have LTF_REP=2. Eliminate the variable from Table 28-2a. | REJECTED (EDITOR: 2019-09-27 06:53:54Z) Reject Please refer to the discussion in the submission 11/19-1563r1. The non-secured ranging mode in 11az has lower complexity and better efficieny, and can be used in the trusted network, or used in the scenario when security is not a concern. The secured ranging mode has higher complexity and lower efficiency, but this mode provide enhanced security protection for PHY layers, and also sets a high bar for the implementation of the RSTA and ISTA. Both of the secured and non-secured modes are important to the future markets. In the secured mode, the repetition of the HE-LTF fields in the ranging NDP enbles the RSTA or ISTA to implement integrity check and the higher the number of repetions, the better the security protection can be ahceived and meanwhile the complexity increases. For a tradeoff beween security protection and implementation complexity, the number of HE-LTF repetition is negotiable between ISTA and RSTA. For a better efficieny of the secured raning mode, the LTF_OFFSET is used in the secured TB ranging to enble different ISTA to share the the same R2I ranging NDP frame. The non-zero-power GI is the mandotary mode used by the non-secure mode and even the legacy 11mc FTM. The zero-power GI is an optional mode for providing security. Eliminating the zero-power GI is essentially eliminating the secure ensurance because the non-zero power GI is vulnerable to CP replay attacks. On the other hand, security is an important feature in the FRD that needs to be supported. | EDITOR |  | motion passed |  |  |  |  | 2019-09-27 06:54 | EDITOR
2481 | Vincent Knowles IV Jones | 240 | 1 | 28.3.19a | 151 |  | T | N | 151 |  | 28.3.19a |  | J | Feng-Jiang | 1563r1 | 938 | Improve the likelihood that this amendment will actually be adopted in the market. FTM is currently not a very widely adopted technology. Improve the chances that 11az will actually be implemented. Reduce modes. | Eliminate LTF_OFFSET | REJECTED (EDITOR: 2019-09-27 06:53:05Z) Reject Please refer to the discussion in the submission 11/19-1563r1. | EDITOR |  | motion passed |  |  |  |  | 2019-09-27 06:53 | EDITOR
2482 | Vincent Knowles IV Jones | 240 | 1 | 28.3.19a | 151 |  | T | N | 151 |  | 28.3.19a |  | J | Feng-Jiang | 1563r1 | 938 | Do you expect implementations of non-secure ranging? | Eliminate the option of Regular HE-LTFs for the HE Ranging NDP and TB_PPDU | REJECTED (EDITOR: 2019-09-27 06:52:14Z) Reject Please refer to the discussion in the submission 11/19-1563r1. | EDITOR |  | motion passed |  |  |  |  | 2019-09-27 06:52 | EDITOR
2483 | Vincent Knowles IV Jones | 240 | 1 | 28.3.17c | 154 |  | T | N | 154 |  | 28.3.17c |  | J | Feng-Jiang |  |  | Introducing 8PSK into LTFs will be unique to all the other amendments (11g, 11n, 11ac, FTM, 11ax). | Redesign the Randomized LTF sequences so that 8PSK is not used. Use QPSK. | REJECTED (EDITOR: 2019-05-29 17:44:57Z) Reject Please refer to the discussion part for more details. | EDITOR |  |  | 1. In Doc 707r1r, CID #2483 was rejected and was entered in the Database, but this has not been motioned as this time. |  |  |  | 2019-07-15 19:31 | EDITOR
2484 | Vincent Knowles IV Jones | 240 | 1 | 28.3.17b | 153 |  | T | N | 153 |  | 28.3.17b |  | J | Feng-Jiang | 1563r1 | 938 | Improve the likelihood that this amendment will actually be adopted in the market. FTM is currently not a very widely adopted technology. Improve the chances that 11az will actually be implemented. Reduce modes. | Eliminiate either non-zero-power-GI or zero-power-GI. Don't retain both options. | REJECTED (EDITOR: 2019-09-27 06:51:20Z) Reject Please refer to the discussion in the submission 11/19-1563r1. | EDITOR |  | motion passed |  |  |  |  | 2019-09-27 06:52 | EDITOR
2485 | Xiaofei Wang | 240 | 1 | 4.3.19.19 | 14 | 21 | T | Y | 14.21 | 21 | 4.3.19.19 |  | V | Ganesh-Venkatesan | 704r5 | 524 | Please clarify what "a single link positioning: is. It is not a concept that was defined elsewhere or used anywhere in the spec. | as in comment. Provide the definition if necessary. | REVISED (EDITOR: 2019-05-28 05:09:34Z) | EDITOR |  | motion passed |  |  |  |  | 2019-05-28 05:10 | EDITOR
2486 | Xiaofei Wang | 240 | 1 | 4.3.19.19 | 14 | 22 | T | Y | 14.22 | 22 | 4.3.19.19 |  | V | Ganesh-Venkatesan | 1599r1 | 927 | I believe the tern used in 11ax is HE TB PPDU. The name convention should follow the same format | change "TB" to "HE TB" | REVISED (EDITOR: 2019-09-26 11:45:21Z) Revise. Editor to incorporate editor instructions corresponding to CID 2486 in 11-19-1559. | EDITOR |  | motion passed |  |  |  |  | 2019-09-26 11:46 | EDITOR
2487 | Xiaofei Wang | 240 | 1 | 4.3.19.19 | 14 | 22 | T | Y | 14.22 | 22 | 4.3.19.19 |  | V | Ganesh-Venkatesan | 1599r1 | 927 | "TB ranging sequence" is not used anywhere else in the spec. It is not very clear what it is. Please provide reference or add desriptions, unless the "whether" part is a description, which is not clear in its current form. | as in comment. | REVISED (EDITOR: 2019-09-26 11:46:07Z) Revise. TB ranging sequence is now referred to as TB ranging measurement exchange (Cl. 11.22.6.4.3). Editor to incorporate editor instructions corresponding to CID 2487 in 11-19-1559. | EDITOR |  | motion passed |  |  |  |  | 2019-09-26 11:46 | EDITOR
2488 | Xiaofei Wang | 240 | 1 | 4.3.19.19 | 14 | 22 | T | Y | 14.22 | 22 | 4.3.19.19 |  | V | Ganesh-Venkatesan | 1599r1 | 927 | Not sure what it is means "whether they request range", is that word supposed to be "in which"? Also "they" is a grammer mistake. | change "whether they request range measurement and then schedule times for concurrent range measurements to several HE STAs." into "in which it requests range measurement and then schedules times for concurrent range measurements to several HE STAs." | REVISED (EDITOR: 2019-09-26 11:46:45Z) Revise. Editor to incorporate editor instructions corresponding to CID 2488 in 11-19-1559. | EDITOR |  | motion passed |  |  |  |  | 2019-09-26 11:47 | EDITOR
2489 | Xiaofei Wang | 240 | 1 | 6.3.5.5.5 | 19 | 8 | T | Y | 19.08 | 8 | 6.3.5.5.5 | [5 empty] | The addition is not clearly marked. | please mark the addition clearly | [8 empty] | 2019-03-09 21:12
2490 | Xiaofei Wang | 240 | 1 | 6.3.56.2.1 | 22 | 14 | T | Y | 22.14 | 14 | 6.3.56.2.1 | [5 empty] | What is a "RSTA"? There doesn't seem to have a definition for it. | please define what a "RSTA" is | [8 empty] | 2019-03-09 21:12
2491 | Xiaofei Wang | 240 | 1 | 6.3.56.2.1 | 22 | 14 | T | Y | 22.14 | 14 | 6.3.56.2.1 |  | V |  | 1608r1 | 930 | It is unclear which of the three options was the one that was already included in RevMD. If it is "RSTA centric" one, then RevMD didn't define what a RSTA is. It is quite confusing. Also, the new amendment should also include the FTM for legacy STA already defined in RevMD 2.0. | please clarify the text. | REVISED (EDITOR: 2019-09-27 00:03:22Z) Revise, refer to terminology alignment as adopted in submission 11-19-1483. There are 3 FTM measurement exchange types: EDCA Based Measurement exchange (which covers the “legacy FTM” operation, TB measurement exchange and NTB measurement exchange. The overview and division of procedure was realigned/re-worded to reflect that. | EDITOR |  | motion passed |  |  |  |  | 2019-09-27 00:04 | EDITOR
2492 | Xiaofei Wang | 240 | 1 | 6.3.56.2.2 | 22 | 27 | T | Y | 22.27 | 27 | 6.3.56.2.2 | [5 empty] | unclear what the change is. Please clearly indicate the change in parameters | please clearly mark the new changes | [8 empty] | 2019-03-09 21:12
2493 | Xiaofei Wang | 240 | 1 | 6.3.56.2.2 | 23 | 1 | T | Y | 23.01 | 1 | 6.3.56.2.2 | [5 empty] | Ranging parameters" is not included in the table | add "ranging parameter" | [8 empty] | 2019-03-09 21:12
2494 | Xiaofei Wang | 240 | 1 | 6.3.56.2.2 | 24 | 1 | T | Y | 24.01 | 1 | 6.3.56.2.2 |  | A |  |  | 520 | What is "NGP parameters"? It is not described in the primitive | change "NGP parameters" to "ranging parameters" | ACCEPTED (EDITOR: 2019-04-30 16:31:32Z) | EDITOR | [6 empty] | 2019-05-27 21:33 | EDITOR
2495 | Xiaofei Wang | 240 | 1 | 6.3.56.3.1 | 25 | 15 | E | Y | 25.15 | 15 | 6.3.56.3.1 |  | A | Editor |  | 520 | two "this" | remove "this" | ACCEPTED (EDITOR: 2019-04-30 18:50:21Z) | EDITOR | Editorials | [5 empty] | 2019-05-27 21:33 | EDITOR
2496 | Yonggang Fang | 240 | 1 | 6.3.56.1 | 12 | 5 | E | N | 12.05 | 5 | 6.3.56.1 |  |  | Editor |  |  | The Figure numbers 6-17b and 6-17c do not match the figures (16-7b and 16-7c). | change the figure number to match with the figures. |  | EDITOR | Editorials | [5 empty] | 2019-03-11 17:16 | EDITOR
2497 | Yonggang Fang | 240 | 1 | 6.3.56.1 | 12 | 3 | G | N | 12.03 | 3 | 6.3.56.1 | [5 empty] | It could be a scenario that a STA needs to send the Ranging NDPA to multiple responding STAs so as to perform timing measurement with them and get its geo location. It should consider this case in the spec and describe it with a figure. | as in the comment | [8 empty] | 2019-03-09 21:12
2498 | Yonggang Fang | 240 | 1 | 6.3.56.2.3 | 16 | 10 | T | N | 16.1 | 10 | 6.3.56.2.3 | [5 empty] | It needs to add a case for ISTA centric timing measurement exchange with multiple RTSA. | as in the comment | [8 empty] | 2019-03-09 21:12
2499 | Yongho Seok | 240 | 1 | 28.3.19a | 152 | 3 | T | Y | 152.03 | 3 | 28.3.19a |  | V | Feng-Jiang | 1438r3 | 921 | Please specify the number of HE-LTF symbols when the TXVECTOR parameter LTF_SEQUENCE is present. | As in comment. | REVISED (EDITOR: 2019-09-24 07:11:20Z) Revised TGaz editor makes changes as specified in 11-19/1438r0 for CID 2499. | EDITOR |  | motion passed |  |  |  |  | 2019-09-24 07:12 | EDITOR
2500 | Yongho Seok | 240 | 1 | 28.3.17b | 153 | 23 | T | Y | 153.23 | 23 | 28.3.17b |  | V | Feng-Jiang | 1479r2 | 920 | When the PHY detects the integrity check error, it shall report the error condition to the MAC. | Please add the following sentence at the end of 28.3.17b (HE TB Ranging NDP). "The PHY shall issue the error condition PHY-RXEND.indication(Integrity Check Error) primitive if the PHY detects the integrity check error." | REVISED (EDITOR: 2019-09-24 07:07:20Z) Revised The “IntegrityCheckError” is used to indicate that during the reception of the HE Ranging NDP PPDU or HE TB Ranging NDP PPDU, an integrity check was performance and failed, and the invalid measurement field shall be set. In current 11az draft 1.0, when to issue this IntegrityCheckError is missing, and spec text is revised accordingly. TGaz editor makes changes as specified in 11-19/1479r1 for CID 2500. | EDITOR |  | motion passed |  |  |  |  | 2019-09-24 07:09 | EDITOR
2501 | Yongho Seok | 240 | 1 | 28.3.19a | 152 | 26 | T | Y | 152.26 | 26 | 28.3.19a |  | V | Feng-Jiang | 1479r2 | 920 | When the PHY detects the integrity check error, it shall report the error condition to the MAC. | Please add the following sentence at the end of 28.3.17a (HE Ranging NDP). "The PHY shall issue the error condition PHY-RXEND.indication(Integrity Check Error) primitive if the PHY detects the integrity check error." | REVISED (EDITOR: 2019-09-24 07:06:37Z) Revised The “IntegrityCheckError” is used to indicate that during the reception of the HE Ranging NDP PPDU or HE TB Ranging NDP PPDU, an integrity check was performance and failed, and the invalid measurement field shall be set. In current 11az draft 1.0, when to issue this IntegrityCheckError is missing, and spec text is revised accordingly. TGaz editor makes changes as specified in 11-19/1479r1 for CID 2501. | EDITOR |  | motion passed |  |  |  |  | 2019-09-24 07:07 | EDITOR
2502 | Youhan Kim | 240 | 1 | 28 | 146 | 8 | T | Y | 146.08 | 8 | 28 |  |  | Tianyu-Wu |  |  | 11az PHY is substantially different from that of 11ax. For example, GI has zero energy instead of cyclic prefix. LTF sequences are randomized, and LTF uses 8-PSK. LTF has repetition. Introduces a yet another new HE TB PPDU mode with no data symbols. 11ax PE has no GI. But 11az PE has GI. Etc. And a lot of the related text changes are breaking 11ax operation. Furthermore, 11ax draft is still under development, thus is a moving target. Making these substantial changes on top of a moving target will create issues to both 11ax and 11az. For example, P147L1 redefines APEP_LENGTH=0 for HE TB PPDU, which ends up disallowing a valid mode used in 11ax (respond to Trigger frame with EOF MPDU delimiters). | Do not modify 11ax Clause 28. Rather, create a new PHY clause for 11az. See, for example, how 11af took 11ac Clause 21 as a baseline, but spelled out changes separately in Clause 22. |  | EDITOR | [6 empty] | 2019-04-03 19:07 | EDITOR
2503 | Youhan Kim | 240 | 1 | 28.2.2 | 147 | 1 | T | Y | 147.01 | 1 | 28.2.2 |  |  | Tianyu-Wu |  |  | In 11ax, APEP_LENGTH=0 for HE TB PPDU means that the STA has no MPDUs to transmit. But now, 11az is redefining APEP_LENGHT=0 in HE TBPPPDU to mean randomizing the LTF sequence. This breaks 11ax UL OFDMA/MU-MIMO operation. | Do not break 11ax. Move 11az to a new PHY clause. |  | EDITOR | [6 empty] | 2019-04-03 19:07 | EDITOR
2504 | Youhan Kim | 240 | 1 | 28.2.2 | 148 | 1 | T | Y | 148.01 | 1 | 28.2.2 |  |  | Tianyu-Wu |  |  | In 11ax, APEP_LENGTH=0 for HE TB PPDU means that the STA has no MPDUs to transmit. With this change on P148, 11az has removed ability of 11ax STAs to respond to Trigger frames w/ EOF MPDU delimiters. | Do not break 11ax. Move 11az to a new PHY clause. |  | EDITOR | [6 empty] | 2019-04-03 19:07 | EDITOR
2505 | Youhan Kim | 240 | 1 | 28.3.19.a | 150 | 13 | T | Y | 150.13 | 13 | 28.3.19.a |  | J | Feng-Jiang | 1107r1 | 716 | 11az draft provides no means for receivers to distinguish an HE NDP from an HE Ranging NDP. | Delete HE Ranging NDP from Clause 28 as receivers cannot distinguish HE Ranging NDP from HE NDP. | REJECTED (EDITOR: 2019-08-08 06:17:29Z) Reject Refer to the following discussion in submission 11-19/1107r1. | EDITOR |  | motion passed |  |  |  |  | 2019-08-08 06:18 | EDITOR
2506 | Youhan Kim | 240 | 1 | 28.3.19.a | 151 | 11 | T | Y | 151.11 | 11 | 28.3.19.a |  | J | Feng-Jiang | 1107r1 | 716 | In 11ax, HE PPDUs do not have a GI in PE. | Delete HE Ranging NDP from Clause 28. It talks about using zero-energy GI in PE, but Clause 28 PPDUs do not have GI in PE. Thus, HE Ranging NDP is just creating confusion to Clause 28. | Reject Refer to the following discussion in submission 11-19/1107r1. | EDITOR |  | motion passed |  |  |  |  | 2019-08-08 06:17 | EDITOR
2507 | Youhan Kim | 240 | 1 | 28.3.19.a | 151 | 12 | T | Y | 151.12 | 12 | 28.3.19.a |  | J | Feng-Jiang | 1107r1 | 716 | "When the TXVECTOR parameter NUM_USER is more than 1, the TXVECTOR parameter NUM_STS[1]is used to encode the NSTS And Mid-amble Periodicity field of the HE-SIG-A1." So, suppose NUM_STS[1]=2 and NUM_STS[2]=3. Then, this is saying that HE-SIG-A should indicate 2SS. In this case, receivers will think this is an HE SU PPDU with 2 LTF symbols, and some data symbols - i.e. a 'regular' HE SU PPDU. Hence, receiver cannot recognize HE Ranging NDP. | Delete HE Ranging NDP from Clause 28. Clause 28 receivers will think the HE Randing NDP is a regular HE SU PPDU, hence this draft is defining a mode which Clause 28 receivers will not be able to receive. | REJECTED (EDITOR: 2019-08-08 06:18:06Z) Reject Refer to the following discussion in submission 11-19/1107r1. | EDITOR |  | motion passed |  |  |  |  | 2019-08-08 06:18 | EDITOR
2508 | Youhan Kim | 240 | 1 | 28.3.19.a | 152 | 11 | T | Y | 152.11 | 11 | 28.3.19.a |  | V | Feng-Jiang | 1107r1 | 716 | What is a "zero power GI"? There is no definition (e.g. equation of waveform which has "zero power GI"). | Do not use a format which has no clear definition. Delete "zero power GI" mode from the draft. | REVISED (EDITOR: 2019-08-08 06:10:53Z) Revised The zero-power GI means the time domain symbol has zero signal power during the interval of GI. To clarify the format of zero-power GI, a definition is added to section 28.3.19a HE Ranging NDP. TGaz editor makes changes as specified in 11-19/1107r0 for CID 2512. | EDITOR |  | motion passed |  |  |  |  | 2019-08-08 06:11 | EDITOR
2509 | Youhan Kim | 240 | 1 | 28.3.19.a | 152 | 11 | T | Y | 152.11 | 11 | 28.3.19.a |  | J | Feng-Jiang | 1107r1 | 716 | 11ax PE has no GI. | Clearly, PE in 11az is different from the PE of 11ax. Do not create confusion to 11ax. Delete "zero power GI" mode from Clause 28. | Reject Refer to the following discussion in submission 11-19/1107r1. | EDITOR |  | motion passed |  |  |  |  | 2019-08-08 06:12 | EDITOR
2510 | Youhan Kim | 240 | 1 | 28.2.2 | 147 | 1 | T | Y | 147.01 | 1 | 28.2.2 |  |  | Tianyu-Wu |  |  | LTF_SEQUENCE is defined twice in TXVECTOR. | Fix it. |  | EDITOR | [6 empty] | 2019-04-03 19:07 | EDITOR
2511 | Youhan Kim | 240 | 1 | 28.3.17c | 153 | 24 | T | Y | 153.24 | 24 | 28.3.17c |  | J | Feng-Jiang | 1107r1 | 716 | How does a receiver know that the HE-LTF is using the randomized LTF sequence? | Delete randomized LTF sequence from Clause 28 as Clause 28 receivers does not know when a PPDU is using the randomized LTF sequence. | REJECTED (EDITOR: 2019-08-08 06:11:32Z) Reject The secured ranging mode is negotiated between ISTA and RSTA. In the ranging trigger for sounding in TB ranging sequence or the NDP announcement frame in NTB ranging sequence, the SAC field indicates the information for the randmom LTF sequence used in the HE-LTF field of the following NDP frames. | EDITOR |  | motion passed |  |  |  |  | 2019-08-08 06:12 | EDITOR
2512 | Youhan Kim | 240 | 1 | 28.3.17c | 156 | 23 | T | Y | 156.23 | 23 | 28.3.17c |  | V | Feng-Jiang | 1107r1 | 716 | "The conventional GI is replaced by a zero-power GI". There is no definition of zero-power GI. | Do not define a format which has no clear definition. Delete "zero power GI" mode from the draft. | REVISED (EDITOR: 2019-08-08 06:10:06Z) Revised In section 28.3.17d Construction of Secure HE-LTF, the procedure of generating zero-power GI is defined as “Prepend values of zero of length indicated by 1 the TXVECTOR parameter GI_TYPE” To clarify the format of zero-power GI, a definition is added to section 28.3.19a HE Ranging NDP. TGaz editor makes changes as specified in 11-19/1107r0 for CID 2512. | EDITOR |  | motion passed |  |  |  |  | 2019-08-08 06:11 | EDITOR
2513 | Youhan Kim | 240 | 1 | 9.4.2.280 | 54 | 12 | T | Y | 54.12 | 12 | 9.4.2.280 |  | V | Ganesh-Venkatesan | 1599r1 | 927 | "The specific LTF Sequence Generation Information field format is 9-610d (LTF Sequence Generation Information field format)." There is no "LTF Sequence Generation Information field" defined in the draft. | Either define it, or delete the usage of LTF Sequence Generation Information field. | REVISED (EDITOR: 2019-09-26 11:25:32Z) Revise. Editor to incorporate editorial instructions in 11-19-1559 corresponding to CID 1664, 2355 and 2513. The reference and figure were deleted as part in 11-19-1455r3. Duplicate of CID #1129 | EDITOR |  | motion passed |  |  |  |  | 2019-09-26 11:26 | EDITOR
2514 | Youhan Kim | 240 | 1 | 11.22.6.4.4.1 | 101 | 22 | T | Y | 101.22 | 22 | 11.22.6.4.4.1 |  | J | Christian Berger | 708r1 | 527 | Figure 11-36i defines a new trigger sequence. Existing trigger sequence in 11ax is that the responding PPDU (either HE TB PPDU, or 11a in case of CTS carrying response to MU-RTS) is transmitted 16 usec after the Trigger frame, and is frequency synchronized to the PPDU carrying the Trigger frame. In the new sequence shown in Figure 11-36i, the responding PPDU (DL NDP) is sent 2*SIFS+Duration_of_UL_NDP after the PPDU carrying the Trigger frame. Or, is 11az defining a PPDU which does not contain a MAC Trigger information, but STA still has to treat as a Trigger frame (e.g. the UL NDP in the figure)? To which PPDU is the DL NDP to be synchronized to? NDP-A or UL NDP? Why is there a need to create such a new mode and cause confusion? Similar comment on Figure 11-36m | Insert a Trigger frame in between UL NDP and DL NDP in Figure 11-36i (P101) and Figure 11-36m (P104). | REJECTED (EDITOR: 2019-05-27 22:43:20Z) Reject This sequence is not trigger based, see name non-TB. It is really based on the current HE sounding protocol (NDP-A, SIFS, NDP, SIFS, feedback), just that now the feedback is replaced by (2nd NDP, SIFS, LMR). It is also a purley unicast protocol and intiated by a non-AP STA (which has to acquire medium access using contention). | EDITOR |  | motion passed |  |  |  |  | 2019-05-27 22:44 | EDITOR
2515 | Youhan Kim | 240 | 1 | 11.22.6.4.4.1 | 101 | 22 | T | Y | 101.22 | 22 | 11.22.6.4.4.1 |  | J | Christian Berger | 708r1 | 527 | Why does LMR need ot be sent SIFS after the DL NDP? What is the hurry? | Remove "SIFS" between DL NDP and LMR from Figure 11-36i (P101) and Figure 11-36m (P104). | REJECTED (EDITOR: 2019-05-27 22:43:59Z) Reject 11az supports both immediate and delayed LMR reporting. The RSTA can opt for delayed feedback if it cannot finish time stamp calculation within current TXOP, but there is always an LMR frame at the end of the sequence (with either current results or last round’s) This is might be used to peer to peer ranging and the peer STA might not be available after the TXOP | EDITOR |  | motion passed |  |  |  |  | 2019-05-27 22:44 | EDITOR
2516 | Youhan Kim | 240 | 1 | 28.2.3a | 150 | 1 | T | Y | 150.01 | 1 | 28.2.3a |  |  | Tianyu-Wu |  |  | LTF sequence gneration information is not defined in 9.4.2.251 or 9.4.2.280. | Define it. |  | EDITOR | [6 empty] | 2019-04-03 19:07 | EDITOR
2517 | Youhan Kim | 240 | 1 | 28.3.17c | 153 | 27 | T | Y | 153.27 | 27 | 28.3.17c |  | V | Feng-Jiang | 1026r2 | 710 | How to generate b_i is not defined, and is just said to be a 'randomized' LTF. In that case, how can a receiver know what the LTF sequence is? | Either delete the randomized LTF sequence mode (does not work as receiver does not know the sequence used by the transmitter), or properly define it. | REVISED (EDITOR: 2019-08-08 05:09:01Z) Revised There is a related CID 1821, which also commented on the generation of the random bits for LTF sequence. The generation of b_i is defined in the document IEEE 11-19-0326r1 which is the CR for CID 1821. The receiver can identify the random LTF sequence based on the SAC field included in the trigger frame for UL NDP in TB or the NDPA frame in NTB TGaz editor make changes as specified in 11-19/0326r1 [already done] for CIDs 2517, and 1821. | EDITOR |  | motion passed |  |  |  |  | 2019-08-08 05:10 | EDITOR
2518 | Youhan Kim | 240 | 1 | 28.2.2 | 147 | 1 | T | Y | 147.01 | 1 | 28.2.2 |  |  | Tianyu-Wu |  |  | What does HEz stand for? | All other PHY acronyms have a meaning. E.g. High Efficiency, Very High Throughput, High Throughput, High Rate, Extended Rate, Directional Multi-Gigabit, etc. Move out edits from Clause 28 to a different Clause, and come up with a more meaningful acronym than HEz for that clause. |  | EDITOR | [6 empty] | 2019-04-03 19:07 | EDITOR
2519 | Yunsong Yang | 240 | 1 | 9.4.2.277 | 45 | 20 | E | N | 45.2 | 20 | 9.4.2.277 |  | A | Editor |  | 520 | Subclause title should have the word "element" at the end. | Add "element" at the end of the subclause title. | ACCEPTED (EDITOR: 2019-05-01 06:06:17Z) | EDITOR | Editorials | [5 empty] | 2019-05-27 21:33 | EDITOR
2520 | Yunsong Yang | 240 | 1 | 9.4.2.287 | 46 | 20 | E | N | 46.2 | 20 | 9.4.2.287 |  | A | Editor |  | 520 | Subclause title should have the word "element" at the end. | Add "element" at the end of the subclause title. | ACCEPTED (EDITOR: 2019-05-01 06:06:26Z) | EDITOR | Editorials | [5 empty] | 2019-05-27 21:33 | EDITOR
2521 | Yunsong Yang | 240 | 1 | 9.4.2.279 | 47 | 16 | E | N | 47.16 | 16 | 9.4.2.279 |  | A | Editor |  | 520 | Subclause title should have the word "element" at the end. | Add "element" at the end of the subclause title. | ACCEPTED (EDITOR: 2019-05-01 06:07:20Z) | EDITOR | Editorials | [5 empty] | 2019-05-27 21:33 | EDITOR
2522 | Yunsong Yang | 240 | 1 | 9.4.2.280 | 53 | 27 | E | N | 53.27 | 27 | 9.4.2.280 |  | A | Editor |  | 520 | Subclause title should have the word "element" at the end. | Add "element" at the end of the subclause title. | ACCEPTED (EDITOR: 2019-05-01 06:07:27Z) | EDITOR | Editorials | [5 empty] | 2019-05-27 21:33 | EDITOR
2523 | Yunsong Yang | 240 | 1 | 9.6.7.1 | 66 | 29 | T | Y | 66.29 | 29 | 9.6.7.1 |  | A |  | 466r4 | 709 | In 9.6.7.1, Table 9-362 (Public Action field values) should be updated by adding the 4 new Public Action frames defined in this draft. | Add the 4 new Public Action frame defined in this draft to Table 9-362 (Public Action field values) in 9.6.7.1. | ACCEPTED (EDITOR: 2019-09-27 11:30:24Z) | EDITOR |  | motion passed |  |  |  |  | 2019-09-27 11:31 | EDITOR
2524 | Yunsong Yang | 240 | 1 | 9.6.10 | 75 | 1 | T | Y | 75.01 | 1 | 9.6.10 |  | V |  | 466r4 | 709 | In all Protected Dual of Public Action frames, the Public Action field value must be kept the same as the corresponding unprotected Public Action frame. So, the Public Action field value for the Protected Location Measurement Report frame should be 46, assuming 46 is assigned to the unprotected Location Measurement Report frame. | Change the Public Action field value for the Protected Location Measurement Report frame to 46. Insert a new row above the Protected Location Measurement Report row, with the field value column being "34-45" and the Desription column being "Reserved". Change the field value column of the last row to "47-255". | REVISED (EDITOR: 2019-09-27 11:29:55Z) REVISE. Since the Location Measurement Frame is not assigned an Action Field value by ANA, the editor needs to request an assignment and use the assigned value in both Table 9-372 and 9-375. In this submission both Tables 9-372 and 9-375 will use the <ANA> designation to indicate that the corresponding value is pending assignment by ANA. | EDITOR |  | motion passed |  |  |  |  | 2019-09-27 11:30 | EDITOR

## Editorial x 53
CID | Commenter | LB | Draft | Clause Number(C) | Page(C) | Line(C) | Type of Comment | Part of No Vote | Page | Line | Clause | Duplicate of CID | Resn Status | Assignee | Submission | Motion Number | Comment | Proposed Change | Resolution | Owning Ad-hoc | Comment Group | Ad-hoc Status | Ad-hoc Notes | Edit Status | Edit Notes | Edited in Draft | Last Updated | Last Updated By
1005 | Albert Petrick | 240 | 1 | Annex A | 162 | 25 | E | N | 162.25 | 25 | Annex A |  |  | Editor |  |  | Fix title and heading of Annex A for TOC | Fixed as a Commented | Accept | EDITOR | Editorials | [5 empty] | 43535.7195 | EDITOR
1039 | Albert Petrick | 240 | 1 |  |  |  | G | N | [5 empty] | Editor |  |  | When referencing an external clause numbers to 11ay, REVmd, 11ax etc. Include the Clause title with the number in parenthesis e.g. 29.9.3.7 (Transmission of an PEDMG secure ranging PPDU). The clause numbers may change on subsequent drafts. If the clause number changes, at least searching the title will help find the referenced text. | Change update all clause title references throughout D1.0 as commented | Accept | EDITOR | [6 empty] | 43688.809 | EDITOR
1042 | Albert Petrick | 240 | 1 | Annex A | 162 | 25 | E | N | 162.25 | 25 | Annex A |  |  | Editor |  |  | Fix title and heading of Annex A for TOC | Fixed as a Commented | Accept | EDITOR | Editorials | [5 empty] | 43535.7195 | EDITOR
1077 | Alecsander Eitan | 240 | 1 | 9.4.2.282 | 56 | 7 | E | Y | 56.07 | 7 | 9.4.2.282 |  |  | Editor |  |  | In multiple places Frame Format is named Figure and in other Table. | All should be figure (the sectiopn, page and line are exemplary) | Accept | EDITOR | Editorials | [5 empty] | 43535.7195 | EDITOR
1110 | Alfred Asterjadhi | 240 | 1 |  |  |  | G | N | [5 empty] | Editor |  |  | There was not enough time to review the draft in sufficient detail due to 4 letter ballots running at approximately the same timeframe. This comment is not related to 11az in particular but is added here since it was the last letter ballot of the series. | No changes related to the draft as per this comment. | Reject: Invalid comment | EDITOR | [6 empty] | 43688.809 | EDITOR
1128 | Alireza Raissinia | 240 | 1 | 9.4.2.280 | 54 | 10 | E | N | 54.1 | 10 | 9.4.2.280 |  |  | Editor |  |  | The text "An UL NDP, a Ranging NDP Announcement frame, a DL NDP immediately follow after a Location variant TB Uplink Sounding Trigger frame, in an TB mode" is somewhat confusing. | Change the text to "A sequence of an UL NDP, a Ranging NDP Announcement frame, a DL NDP immediately following after a Location variant TB Uplink Sounding Trigger frame, in a TB mode". | Revised: D1.5 contains the text: "A sequence of an I2R NDP, a Ranging NDP Announcement frame, a R2I NDP immediately following a ranging measurement exchange, in a TB ranging measurement exchange." | EDITOR | Editorials | [5 empty] | 43535.7195 | EDITOR
1134 | Alireza Raissinia | 240 | 1 | 9.4.2.286 | 62 | 27 | E | N | 62.27 | 27 | 9.4.2.286 |  |  | Editor |  |  | Move the text "The Time-Stamp subfield contains the TOD or TOA time-stamp, is in units of pico-seconds." to the paragraph of line 19. | As per comment | Accept.This text is in section 9.4.2.285 of D1.5. | EDITOR | Editorials | [5 empty] | 43535.7195 | EDITOR
1137 | Alireza Raissinia | 240 | 1 | 9.4.2.287 | 64 | 11 | E | N | 64.11 | 11 | 9.4.2.287 |  |  | Editor |  |  | Move the text "The Time-Stamp subfield contains the TOD or TOA time-stamp, is in units of pico-seconds." to the paragraph of line 19. | As per comment | Reject: The text nolonger exists in D1.5 | EDITOR | Editorials | [5 empty] | 43535.7195 | EDITOR
1140 | Alireza Raissinia | 240 | 1 | 9.6.7.48 | 71 | 16 | E | N | 71.16 | 16 | 9.6.7.48 |  |  | Editor |  |  | Change the ToA in this sentence to ToD. | As per comment | Accept | EDITOR | Editorials | [5 empty] | 43535.7195 | EDITOR
1179 | Assaf Kasher | 240 | 1 | 1 | 4 | 1 | E | Y | 4.01 | 1 | 1 |  |  | Editor |  |  | Missing List of figures | Add list of figures | Accept | EDITOR | Editorials | [5 empty] | 43535.7195 | EDITOR
1180 | Assaf Kasher | 240 | 1 | 1 | 4 | 1 | E | Y | 4.01 | 1 | 1 |  |  | Editor |  |  | Missing List of tables | Add list of tables | Accept | EDITOR | Editorials | [5 empty] | 43535.7195 | EDITOR
1183 | Assaf Kasher | 240 | 1 | 4.3.19.19 | 6 | 16 | E | Y | 6.16 | 16 | 4.3.19.19 |  |  | Editor |  |  | Misspelled editor instruction "inset" -> "insert" | "inset" -> "insert" | Reject: The text nolonger exists in D1.5 | EDITOR | Editorials | [5 empty] | 43535.7195 | EDITOR
1200 | Assaf Kasher | 240 | 1 | 9.4.2.1 | 33 | 1 | T | Y | 33.01 | 1 | 9.4.2.1 |  |  | Editor |  |  | "Insert the following new rows at the end of into Table 9-87 " table number is now 94. Also, merge this table with the table and instruction from the previous table | Merge tables into table 94 | Accept | EDITOR | [6 empty] | 43688.809 | EDITOR
1264 | Assaf Kasher | 240 | 1 | 11.22.6.4.6.2 | 114 | 34 | E | N | 114.34 | 34 | 11.22.6.4.6.2 |  |  | Editor |  |  | "HE-_LTF" - superflous "_" | fix , also in line 38 | Reject: The text nolonger exists in D1.5. Now referred to as: Secure-LTF-bits-I2R . | EDITOR | Editorials | [5 empty] | 43535.7195 | EDITOR
1292 | Assaf Kasher | 240 | 1 |  |  |  | T | N | [5 empty] | Editor |  |  | "11.22.6.4.2 RSTA Centric EDCA basic legacy scheduling Measurement exchange" no such subclause, clearly not with the word "legacy" (Subaru again?) |  | Revised: Clause now present as "11.22.6.4.2 EDCA based ranging measurement exchange" | EDITOR | [6 empty] | 43688.809 | EDITOR
1294 | Assaf Kasher | 240 | 1 | 12.2.11 | 192 | 2 | T | N | 192.02 | 2 | 12.2.11 |  |  | Editor |  |  | "reference RFC5869" - Add RFC5869 to the Bibiliography (Annex A) | Add to bibliography | Accept | EDITOR | [6 empty] | 43688.809 | EDITOR
1301 | Assaf Kasher | 240 | 1 | 28.2.2 | 147 | 1 | E | N | 147.01 | 1 | 28.2.2 |  |  | Editor |  |  | "randomized LTF sequence" - the seqeunces are not randomized. They are actually very much deterministic. Rename throughout the subclause with e.g. "hashed" | as in comment | Reject: The term is intended to imply pseodo-randomized and this terminology is widely used through the draft. | EDITOR | Editorials | [5 empty] | 43535.7195 | EDITOR
1320 | Assaf Kasher | 240 | 1 | 28.2.2 | 148 | 1 | E | N | 148.01 | 1 | 28.2.2 |  |  | Editor |  |  | "Interger in the range 1-8." | replace with "Integer in the range 1-8" - also in next line | Accept | EDITOR | Editorials | [5 empty] | 43535.7195 | EDITOR
1361 | Carl Kain | 240 | 1 | all |  |  | G | N |  |  | all |  |  | Editor |  |  | formatting error | when referring to AOA, TOA, TOD, and AOD, sometimes a small "o" is used (AoA) and sometimes a capital O is used. Pick one and stick with it. This occurs throughout the document | Accept | EDITOR | [6 empty] | 43688.809 | EDITOR
1364 | Carl Kain | 240 | 1 | all |  |  | G | N |  |  | all |  |  | Editor |  |  | Numerous instances of misuse of plural versus singular | This amendment needs a good proofreading, as there are many instances (especially after page 72) of not getting the tense correct in the text. It reads in spots like a power point presentation. I suggest that the editor proofread the entire document for these small errors. There are also numerous font changes that need to be cleaned up. | Accept | EDITOR | [6 empty] | 43688.809 | EDITOR
1502 | Emily Qi | 240 | 1 |  |  |  | G | N | [5 empty] | Editor |  |  | all cross references do not work. | cross references should be linked to the corresponding subclause., | Accept | EDITOR | [6 empty] | 43688.809 | EDITOR
1505 | Emily Qi | 240 | 1 | Annex A | 162 | 25 | E | N | 162.25 | 25 | Annex A |  |  | Editor |  |  | Some thing is wrong here. Why Annex A is here? | as in comment. | Revised: Annex A is now in the ToC and includes additional ammendment text. | EDITOR | Editorials | [5 empty] | 43535.7195 | EDITOR
1506 | Emily Qi | 240 | 1 | Annex Z | 178 | 1 | E | N | 178.01 | 1 | Annex Z |  |  | Editor |  |  | Annex Z is defined in 11ax already. | Annex Z is defined in 11ax, and 11ay also defines an Annex Z. So this new annex might be Annex AB | Revise: the correct letter will be allocated when we know the final order of publication. | EDITOR | Editorials | [5 empty] | 43535.7195 | EDITOR
1507 | Emily Qi | 240 | 1 | 12.13.1 | 133 | 15 | T | Y | 133.15 | 15 | 12.13.1 |  |  | Editor |  |  | uncompleted sentences at 133.15, 133.27, 133.28, 134.2, 134.8. 136.12. | Complete cited sentences. | Accept | EDITOR | [6 empty] | 43688.809 | EDITOR
1614 | Ganesh Venkatesan | 240 | 1 | 9.3.1.23.9 | 27 |  | E | N | 27 |  | 9.3.1.23.9 |  |  | Editor |  |  | mis-placed description of the User Info field for Ranging Trigger Frame | Move Figure 9-61C and the paragraph following it to the end of clause 9.3.1.23.9. Also, add a description of Target RSSI. "The Target RSSI subfield is identical to the corresponding subfield in the Basic Trigger frame (9.3.1.22 Trigger Frame format)." | Accept | EDITOR | Editorials | [5 empty] | 43535.7195 | EDITOR
1701 | GEORGE CHERIAN | 240 | 1 | 6.3.56.3.1 | 25 |  | T | Y | 25 |  | 6.3.56.3.1 |  |  | Editor |  |  | Fix the issues in the sentence: "For RSTA Centric EDCA based measurement exchange (11.22.6.4.2), this this primitive indicates that a Fine Timing Measurement frame has been received by the peer STA to which it was sent. " | Remove the extras "this" and - Received by the peer STA to which it was sent: Is the peer STA the receiver (RA field) ? Please clarify. | Accept | EDITOR | [6 empty] | 43688.809 | EDITOR
1703 | GEORGE CHERIAN | 240 | 1 | 6.3.56.3.3 | 26 | 8 | T | Y | 26.08 | 8 | 6.3.56.3.3 |  |  | Editor |  |  | What is "underlying nTB" referring to | Please clarify | Accept | EDITOR | [6 empty] | 43688.809 | EDITOR
1724 | Hiroyuki Motozuka | 240 | 1 |  | 12 |  | E | N | 12 |  |  |  |  | Editor |  |  | The printed page numbers mismatches to the pages on the pdf file. It is confusing and inconvenient during the Letter Ballot process. | Please configure the page numbers on the pdf file so that the numbers are consistent with the printed page numbers. | Accept | EDITOR | Editorials | [5 empty] | 43535.7195 | EDITOR
1757 | James Yee | 240 | 1 | 6.3.56.2.1 | 14 | 14 | T | Y | 14.14 | 14 | 6.3.56.2.1 |  |  | Editor |  |  | Here and elsewhere, the referenced "RSTA Centric EDCA based measurement exchange (11.22.6.4.2)" subclause seems non-existent. | Please clarify. | Rejected: The issue no longer exists in D 1.5 | EDITOR | [6 empty] | 43688.809 | EDITOR
1870 | Kazuto Yano | 240 | 1 | 11.2.6.4.10.1 | 125 | 12 | E | N | 125.12 | 12 | 11.2.6.4.10.1 |  |  | Editor |  |  | 11.2.6.4.10.3 is wrongly referred as "11.22.6.4.9.3". | Please fix the typo. | Accept | EDITOR | Editorials | [5 empty] | 43535.7195 | EDITOR
1876 | Kazuto Yano | 240 | 1 | 9.4.2.187 | 44 | 16 | E | N | 44.16 | 16 | 9.4.2.187 |  |  | Editor |  |  | Caption of Figure 9-657 must be "Wrapped Data element format". | Please change according to the comment. | Accept | EDITOR | Editorials | [5 empty] | 43535.7195 | EDITOR
1897 | Mark Hamilton | 240 | 1 |  | 4 | 9 | E | Y | 4.09 | 9 |  |  |  | Editor |  |  | How can this be based on 11az, it _is_ 11az? This text appears to be inappropriate, based on looking at other amendments, and in general the front matter does not match the other amendments' material or style | Check and update the front matter appropriately, for a typical 802.11 amendment. | Reject: The issue is no longer exist in D 1.5 | EDITOR | Editorials | [5 empty] | 43535.7195 | EDITOR
1904 | Mark Hamilton | 240 | 1 |  |  |  | E | Y | [5 empty] | Editor |  |  | None of the cross-reference links are "hot" | Please make cross-references within the document "hot" when clicked - it makes it MUCH easier for the reader/reviewer. | Accept | EDITOR | Editorials | [5 empty] | 43535.7195 | EDITOR
1912 | Mark Hamilton | 240 | 1 | 6.3.56.2.2 | 15 | 1 | E | Y | 15.01 | 1 | 6.3.56.2.2 |  |  | Editor |  |  | The new column is not described. It seems to be information that should be part of the description for each parameter, "Included for RSTA¦Trigger-based randing only." | Delete the (non-standard) column, and include this information in the Description column. | Reject: The issue no longer exists in D 1.5 | EDITOR | Editorials | [5 empty] | 43535.7195 | EDITOR
1928 | Mark RISON | 240 | 1 |  |  |  | T | Y | [5 empty] | Editor |  |  | Non-existent Figures are referred to | Fix "Figure 11-35d" (2x) | Accept | EDITOR | [6 empty] | 43688.7954 | EDITOR
1929 | Mark RISON | 240 | 1 |  | 117 | 5 | T | Y | 117.05 | 5 |  |  |  | Editor |  |  | No such thing as Equation (xx) | Refer to an equation that exists | Accept | EDITOR | [6 empty] | 43688.7954 | EDITOR
1931 | Mark RISON | 240 | 1 |  | 126 | 17 | T | Y | 126.17 | 17 |  |  |  | Editor |  |  | Equation numbers should be at the right of their equation | Move 126.17 to 126.16 and clarify which of the two equations it pertains to | Accept | EDITOR | [6 empty] | 43688.7954 | EDITOR
1932 | Mark RISON | 240 | 1 |  | 126 | 21 | T | Y | 126.21 | 21 |  |  |  | Editor |  |  | Equation numbers should be at the right of their equation | Move 126.21 to 126.20 and clarify which of the two equations it pertains to | Accept | EDITOR | [6 empty] | 43688.7954 | EDITOR
1937 | Mark RISON | 240 | 1 |  |  |  | T | Y | [5 empty] | Editor |  |  | Equation numbers should be at the right of their equation | Fix at 63.3, 64.22, 79.9, 121.37 | Accept | EDITOR | [6 empty] | 43688.7954 | EDITOR
1979 | Mark RISON | 240 | 1 |  |  |  | T | Y | [5 empty] | Editor |  |  | There are still references to "Location Sound" and "Location Poll"/"Location Polling" | Get rid of them per CID 360 | Reject: The issue is no longer exist in D 1.5 | EDITOR | [6 empty] | 43688.7954 | EDITOR
1987 | Mark RISON | 240 | 1 |  | 106 | 17 | E | Y | 106.17 | 17 |  |  |  | Editor |  |  | "The TOA field's value contains" is over-engineered | Change to "The TOA field contains" | Revised: It is corrected in D1.5 | EDITOR | Editorials | [5 empty] | 43535.7195 | EDITOR
1992 | Mark RISON | 240 | 1 |  |  |  | E | Y | [5 empty] | Editor |  |  | Show bit positions as B<x> above, bit widths as numbers below | Fix Figure 9-1007 | Accept | EDITOR | Editorials | [5 empty] | 43535.7195 | EDITOR
2141 | Mark RISON | 240 | 1 | 11.22.6.3.2 | 51 | 10 | E | Y | 51.1 | 10 | 11.22.6.3.2 |  |  | Editor |  |  | [Re-raising this comment from the comment collection, as it is not possible to determine from 18/1544r8 whether/how it was addressed. References are to the CC draft and hence may be wrong against D1.0.] Again missing "frame"s | Add thrice in that para, and at lines 14 and 16. Also delete "the" in "the Protected Dual of Action frames" | Reject: The issue is no longer exist in D 1.5 | EDITOR | Editorials | [5 empty] | 43535.7195 | EDITOR
2216 | Mark RISON | 240 | 1 |  |  |  | E | Y | [5 empty] | Editor |  |  | [Re-raising this comment from the comment collection, as it is not possible to determine from 18/1544r8 whether/how it was addressed. References are to the CC draft and hence may be wrong against D1.0.] "with a SIFS interval" -- yet another non-canonical formulation | Change both to "after a SIFS" or whatever is used in the baseline | Reject: The issue is no longer exist in D 1.5 | EDITOR | Editorials | [5 empty] | 43535.7195 | EDITOR
2361 | Tianyu Wu | 240 | 1 | 28.3.19 | 150 | 11 | E | Y | 150.11 | 11 | 28.3.19 |  |  | Editor |  |  | Subclause number is wrong. 28.3.19 Receiver specification is not related to PPDU format. 28.3.19a should be 28.3.16a. (Whole clause 28 is now clause 27 in Revmd.) | Remove "28.3.19 Receiver specification" and change 28.3.19a to 28.3.16a. | Revised: It is corrected in D1.5 | EDITOR | Editorials | [5 empty] | 43535.7195 | EDITOR
2366 | Tianyu Wu | 240 | 1 | 28.3.19a | 152 | 23 | E | Y | 152.23 | 23 | 28.3.19a |  |  | Editor |  |  | In figure 28-52d, different "repetitions" of a user should be represented by "A" , "B" not "1" "2" to keep consistent. | Change "Secure HE-LTF U2-1" to "Secure HE-LTF U2-A"; Change "Secure HE-LTF U2-2" to "Secure HE-LTF U2-B" | Revised: It is corrected in D1.5 | EDITOR | Editorials | [5 empty] | 43535.7195 | EDITOR
2369 | Tianyu Wu | 240 | 1 | 28.3.17c | 154 | 19 | E | Y | 154.19 | 19 | 28.3.17c |  |  | Editor |  |  | Can't see what is the number as the power of 2 in equation 28-vv. In general, the equations in this subclause looks blur and hard to read. | Make the equations as clear as the spec text. | Accept | EDITOR | Editorials | [5 empty] | 43535.7195 | EDITOR
2392 | Tomoko Adachi | 240 | 1 |  |  |  | E | Y | [5 empty] | Editor |  |  | The editing instructions are not correct. And the underline is not made properly. The numbering of new figures is not following the editing rule. There are incorrect subclause numbers. Those things bother me too much and distract me from understanding the technical issues that are proposed in the draft. For instance, pp.ll 6.16 says "Inset the new paragraph at the end of the clause:" (it should be "Insert the new paragraph at the end of the subclause:"), so the existing para in 4.3.19.19 doesn't need to be repeated and underline to the added para is not necessary. | Go over all the editing insturctions, Figure numbers, and subclause numbers, and fix them to follow the editing rule. | Accept | EDITOR | Editorials | [5 empty] | 43535.7195 | EDITOR
2432 | Tomoko Adachi | 240 | 1 | 9.4.2.279 | 51 | 8 | E | Y | 51.08 | 8 | 9.4.2.279 |  |  | Editor |  |  | "The MinToAReady field is one octet wide and indicate respectively the minimum time ... . When set to a nonzero value indicates a delayed response, ... ." Change it to read "The MinToAReady field is one octet length and indicates the minimum time ... . A nonzero value indicates a delayed response, ... ." | As in comment. | Rejected: The field is no longer exist in D 1.5 | EDITOR | Editorials | [5 empty] | 43535.7195 | EDITOR
2496 | Yonggang Fang | 240 | 1 | 6.3.56.1 | 12 | 5 | E | N | 12.05 | 5 | 6.3.56.1 |  |  | Editor |  |  | The Figure numbers 6-17b and 6-17c do not match the figures (16-7b and 16-7c). | change the figure number to match with the figures. | Accept | EDITOR | Editorials | [5 empty] | 43535.7195 | EDITOR
ADDED IN REVISION #1
2225 | Minyoung Park | 240 | 1 | Participants | 7 | 32 | G | Y | 7.32 | 32 | Participants |  |  | Editor |  |  | In P7L3-4, Chair and Vice-chair should be 802.11WG chair and vice-chair, not TG chair and vice-chair. TG chair and vice-chair should be listed in L32-33. | As shown in the comment. Also please check the page numbering. There are two occurances of page 7 in the draft. | Revised. This is an editorial comment and fixed in D1.5, the TG and WG officers are reflected properly. TGaz Editor - no further action needed | EDITOR | Editorials | [5 empty] | 2019-03-09 21:12 | EDITOR
2226 | Minyoung Park | 240 | 1 | Introduction |  | 6 | G | Y |  | 6 | Introduction |  |  | Editor |  |  | The Introduction is missing in P8L6. | Add the introduction text. | Revised. TGaz editor, make the following change to the introduction: "This amendment defines modifications to both the IEEE 802.11 medium access control layer (MAC) and physical layers (PHY). It enables absolute and relative position estimation with higher-accuracy executing on the same PHY-type. Further, it reduces existing wireless medium utilization and power consumption, is scalable to dense deployments, and includes security features." | EDITOR | Editorials | [5 empty] | 2019-03-09 21:12 | EDITOR
1291 | Assaf Kasher | 240 | 1 | 11.22.6.4.10.3 | 126 | 37 | T | N | 126.37 | 37 | 11.22.6.4.10.3 |  |  | Editor |  |  | "transmitted with a SIFS": remove strikethough text | as in comment | Accept | EDITOR | Editorials | [5 empty] | 2019-04-03 16:58 | EDITOR

## Title
IEEE P802.11 Wireless LANs
Submission
Designator: | doc.: IEEE 802.11-19/0431
Venue Date: | March 2019
First Author: | Roy Want
Subject: | Comments on TGaz/D1.0
Full Date: | 2019-03-11
Author(s): | Roy Want
| Company: | Google
Address
Phone:
Fax:
| email: | roywant@google.com
Abstract: | Status of comments on 11az D1.0 submitted as part of LB240.