## Title
IEEE P802.11 Wireless LANs
Submission
Designator: | doc.: IEEE 802.11-19/2148r0
Venue Date: | December 2019
First Author: | Robert Stacey
Subject: | Comments on TGax/D6.0
Full Date: | 2019-12-11
Author(s): | Robert Stacey
| Company: | Intel
Address
Phone:
Fax:
| email: | robert.stacey@intel.com
Abstract:
Comments on TGax D5.0

## Revision History
Revision | Date | Description
0 | 2019-12-11 | Initial export from DB.

## Comments
CID | Commenter | LB | Draft | Clause Number(C) | Page(C) | Line(C) | Type of Comment | Part of No Vote | Page | Line | Clause | Duplicate of CID | Resn Status | Assignee | Submission | Motion Number | Comment | Proposed Change | Resolution | Owning Ad-hoc | Comment Group | Ad-hoc Status | Ad-hoc Notes | Edit Status | Edit Notes | Edited in Draft | Last Updated | Last Updated By
23000 | Ahmadreza Hedayat | 247 | 6 | 27.3.19.1 | 649 | 38 | T | Y | 649 | 38 | 27.3.19.1 | [5 empty] | The suggested transmit spectral mask has higher OOB emission, compared to legacy 11ac and non-punctured 11ax masks. A legacy 802.11 device (and even an 11ax device) within the range of an 11x AP with preamble punctured feature experiences higher OOB because of the suggested mask for this feature. The additional interference depend on the number of punctured channels and on average it is from about 5 dB to 10 dB for one and two punctured channels (but it could be as high as 20 dB). | Suggest -23dBr for single-puncture channel, and -25dBr for two-puncture channels, when the puncture channels fall in middle of a bonded 80-MHz channel (i.e. in ref to Fig 27.52). If no better mask can be guaranteed and agreed by TGax, it is suggested to revise the specification and remove the preamble punctured feature. | [8 empty] | 2019-12-11 22:11
23001 | Ahmadreza Hedayat | 247 | 6 | 27.3.19.1 | 650 | 25 | T | Y | 650 | 25 | 27.3.19.1 | [5 empty] | The suggested transmit spectral mask has higher OOB emission, compared to legacy 11ac and non-punctured 11ax masks. Particularly for the case of two or three punctured cases, an 11ac/ax device within the range (of an 11x AP with preamble punctured feature) experiences significantly higher OOB of >10 dB on average and as high as 20 dB. | Suggest -28dBr instead of -20dBr in Fig 27-53. Otherwise, suggest to revise the specification and remove the preamble punctured feature for the case shown in Fig 27-53. | [8 empty] | 2019-12-11 22:11
23002 | Andrew Myles | 247 | 6 |  |  |  | G | N | [8 empty] | I have a comment that I plan to submit to SA Ballot | [9 empty] | 2019-12-11 22:11