## Title
IEEE P802.11 Wireless LANs
Submission
Designator: | doc.: IEEE 802.11-19/2156r06
Venue Date: | April 2020
First Author: | Emily Qi (Intel Corporation)
Subject: | REVmd Working Group Ballot Comments
Full Date: | 2020-03-5
Author(s): | Name(s) | Emily Qi
| Company | Intel Corporation
Address
Phone:
Fax:
| email: | emily.h.qi@intel.com
Abstract:
|  |  | Tab Name | Number of comments
|  |  | All SB comments | 820
|  |  | 201912 Approved | 1
|  |  | 202001 Approved | 221
|  |  | 202002 Approved | 116 | Note that CID 4140 was approved in Feb 2020 again with the revised resolution.
|  |  | 202003 Approved | 47
This document contains the cumulative comments received on P802.11REVmd during working group letter ballot and any resolutions approved by 802.11 TGmd, numbered as follows:
Draft 1.0, LB232 (Initial Ballot) CIDs 1000 to 1622
Draft 2.0, LB236 (2nd Ballot) CIDs 2000 to 2722
Draft 3.0, LB236 (2nd Ballot) CIDs 3000 to 3029
Draft 3.0, LB1001 (Initial Sponsor Ballot) CIDs 4001 - 4820, these map onto IEEE-SA Comment numbers i-1 to i-0820
This document also contains comments that were collected and resolved during WG CC25. These comments are numbered (CIDs) 1 to 368.
The comments are organizes as follows:
A tab for LB1001 (initial SB comments)

## Revision History
Revision | Date | Description
0 | 2019-12-16 | Added Initial Sponsor Ballot comments (SA1).
1 | 2019-12-17 | Assigned comments to ad hoc groups.
2 | 2020-01-17 | Incorporated approved comment resolutions in December 2019 and January 2020.
3 | 2020-01-27 | Added Edit notes to the approved comments.
4 | 2020-02-27 | Incorporated approved comment resolutions in February 2020 for the "202002 Approved" and "All SB1 Comments" tabs.
5 | 2020-03-06 | Added Edit notes to the approved comments in Feb 2020 for the "202002 Approved" and "All SB1 Comments" tabs.
6 | 2020-04-08 | Incorporated approved comment resolutions in March 2020 for the "202003 Approved" and "All SB1 Comments" tabs.

## All SB1 Comments
CID | Commenter | LB | Draft | Clause Number(C) | Page(C) | Line(C) | Type of Comment | Part of No Vote | Page | Line | Clause | Duplicate of CID | Resn Status | Assignee | Submission | Motion Number | Comment | Proposed Change | Resolution | Owning Ad-hoc | Comment Group | Ad-hoc Status | Ad-hoc Notes | Edit Status | Edit Notes | Edited in Draft | Last Updated | Last Updated By
4001 | Myles, Andrew | 1001 | 3 | 11.1.3.2 | 2148 | 2148 | G | Yes | 2148 | 2148 | 11.1.3.2 |  |  | Andrew Myles | 11-20/227 |  | There has been discussion in the Coexistence SC as to whether the IEEE 802.11 WG should support the proposal in ETSI BRAN to further constrain the use of "short LBT" (like a PIFS) for short control signalling. When this proposal was made, it was believed that this would mainly affect the transmission of DRS (like a Beacon) by NR-U. Simulations seemed to show that use of "short LBT" for DRS by NR-U would have an unreasonable adverse affect on 802.11 systems. However, there was resistance to supporting the proposal from some 802.11 stakeholders, for reasons that the stakeholders did not want to discuss. It turns out that at least two 802.11 chip vendors often use PIFS without any backoff for the transmisison of Beasons. At least one 802.11 chip vendor mostly/always does not. The problem is that the 802.11 standard does not appear to support the transmission of Beacons at PIFS by these vendors. Instead, the 802.11 standard specifies (11.1.3.2) that Beacons are sent "using the the medium access rules specified in Clause 10", ie DCF or EDCA (HCCA does not seem to apply given the APs in question are not acting as HCs, and even HCs can old send a Beacon at PIFS when starting a CFP). Other clauses in 802.11 suggest that Beacons should be sent using EDCA at AC-VO. Noting that an AP can use an AIFS of 1, this means that Beacons can be sent at PIFS at least sometimes, but this is only because the random backoff is sometimes 0. | My personal view is that vendors should not be sending Beacons (or any other frame) at PIFS without a backoff, because doing so is known to cause harm to the overall system. However, I will defer to the majority view on this question at this time. That said, if it is desired that Beacons can be sent at PIFS without any backoff then it should be explicitly allowed by the 802.11 standard, so that all implementers are aware of the possibility. There are multiple locations in the 802.11 standard where this could be specified. I will leave it to the experts in 802.11 TGmd to determine the most appropriate location for this change, and therefore it most appropriate form. If desired by the BRC, I am willing to provide explicit text.. |  | GEN | Insufficient Details | Submission Required | GEN: 2020-01-14 09:20:51Z - status set to: Submission Required from doc 11-20/150r3: Discission required - Mark Rison points out that an AP is an HC and therefore can send beacons at PIFS - Sean Coffey adds that vendors can implement proprietary improvements, which may be difficult to stop - Sean Coffey asks whether there have been any negative effects reported in the 15 years that this has been in the standard - Dorothy summarizes that the standard may be ambiguous on this point - Dorothy requests that related text is summarized and revisited in a subsequent session, Andrew Myles volunteers |  |  |  | 2020-01-30 17:26 | GEN
4002 | Hiertz, Guido | 1001 | 3 | 9.4.2.3 | 992 | 60 | T | Yes | 992 | 60 | 9.4.2.3 |  | V | Menzo Wentink | 11-10/0150 | 167 | Clarify that the total number of entries in the Supported Rates Element must not exceed eight. We are seeing implementations in the field that put nine entries into this element (bit rates 6 Mb/s ... 54 Mb/s plus a membership selector), and the first sentence of this clause may be read in a way that this is legitimate. | Replace "The Supported Rates and BSS Membership Selectors element specifies up to eight rates in the OperationalRateSet parameter, as described in the MLME-JOIN.request and MLME-START.request primitives, and zero or more BSS membership selectors. The Information field is encoded as 1 to 8 octets, where each octet describes a single supported rate or BSS membership selector (see Figure 9-147 (Supported Rates and BSS Membership Selectors element format))." with "The Supported Rates and BSS Membership Selectors element specifies up to eight BSS membership selectors or rates in the OperationalRateSet parameter, as described in the MLME-JOIN.request and MLME-START.request primitives. The total number of Supported Rates and BSS Membership Selectors does not exceed eight. The Information field is encoded as 1 to 8 octets, where each octet describes a single supported rate or BSS membership selector (see Figure 9-147 (Supported Rates and BSS Membership Selectors element format))." | REVISED (MAC: 2020-02-07 15:53:07Z) - At 992.60 replace the paragraph (which continues on the next page) with the following two paragraphs: "The Supported Rates and BSS Membership Selectors element specifies any combination of up to eight BSS membership selectors and rates in the OperationalRateSet parameter, as described in the MLME-JOIN.request and MLME-START.request primitives. Each octet of the Supported Rates field describes a single supported rate or BSS membership selector (see Figure 9-147 (Supported Rates and BSS Membership Selectors element format))." At 1007.45 delete: "The Information field is encoded as 1 to 255 octets, where each octet describes a single supported rate or BSS membership selector (see Figure 9-171 (Extended Supported Rates and BSS Membership Selectors element format)).". The deleted sentence at 1007.45 is a duplication of the definition of the Information field below, which is then called Extended Supported Rates field. | EDITOR | 202002 approved | Resolved | MAC: 2020-01-15 00:47:48Z - status set to: Ready for motion MAC: 2020-01-15 00:37:13Z - In document: https://mentor.ieee.org/802.11/dcn/20/11-20-0150-00-000m-assorted-crs-revmd-draft-3-0.docx MAC: 2019-12-19 23:29:54Z - status set to: Review | IR | EDITOR2: 2020-03-06 11:55:42Z - reviewed. EDITOR: 2020-03-03 23:05:16Z - Instead of deleting the sentence at 1007.45, I changed the sentence at 1007.45: "The Information field is encoded as 1 to 255 octets, where each octet describes a single supported rate or BSS membership selector (see Figure 9-171 (Extended Supported Rates and BSS Membership Selectors element format))." to "See Figure 9-171 (Extended Supported Rates and BSS Membership Selectors element format)". Note that we still need to have a reference to Figure 9-171. | 3.2 | 2020-03-12 20:10 | EDITOR
4003 | Hiertz, Guido | 1001 | 3 | 10.2.1 | 1716 | 6 | T | Yes | 1716 | 6 | 10.2.1 |  |  | Guido Hiertz |  |  | Figures 10-3 and 10-4 are the same. | Combine 10-3 and 10-4 in one figure. |  | MAC | CMMG | Submission Required | MAC: 2020-02-18 18:05:17Z - status set to: Submission Required MAC: 2020-01-11 19:07:39Z - status set to: Needs submission |  |  |  | 2020-02-20 02:26 | MAC
4004 | Hiertz, Guido | 1001 | 3 | 9.4.2.28 | 1120 | 5 | T | No | 1120 | 5 | 9.4.2.28 |  | J | Menzo Wentink |  | 167 | Submission 11-19/693 reveals that many 802.11 implementations apply TXOP Limits that exceed the limits defined in table 9-155. Furthermore, version 2.1.1 of Harmonized Standard (HS) EN 301 893 defines TXOP Limits that are larger than the once described in table 9-155. In the standard, align the TXOP Limits with the HS. | For PHYs in clause 17, 18, 19, and 21 define the TXOP Limits as follows: AC_BK = 6.0 ms, AC_BE = 6.0 ms, AC_VI = 4.0 ms, AC_VO = 2.0 ms | REJECTED (MAC: 2020-01-15 01:06:44Z): The CRC discussed the comment and did not reach consensus. Concerns included lack of technical evidence provided to support the change. Specific values may vary based on the particular regulatory domain. Document 11-13/14r1 (https://mentor.ieee.org/802.11/dcn/13/11-13-0014-01-000m-txop-limits.pptx) provides the rationale for the current numbers with the technical justification. | EDITOR | 202002 approved | Resolved | MAC: 2020-01-15 01:10:34Z - status set to: Ready for motion MAC: 2019-12-19 23:30:38Z - status set to: Discuss | N | EDITOR2: 2020-03-04 09:48:52Z - reviewed. | 3.2 | 2020-03-06 21:07 | EDITOR
4005 | Hiertz, Guido | 1001 | 3 | C.3 | 4175 | 47 | G | No | 4175 | 47 | C.3 | [5 empty] | dot11EDCATable refers to IEEE Std 802.11-2012 | Replace "IEEE Std 802.11-2012, 10.2.3.2 (HCF contention based channel access (EDCA))" with "IEEE Std 802.11-2020, 10.2.3.2 (HCF contention based channel access (EDCA))" |  | GEN | References | Review | GEN: 2020-01-14 08:38:44Z - status set to: Review - Proposed Resolution: Accept |  |  |  | 2020-04-02 16:04 | GEN
4006 | Hiertz, Guido | 1001 | 3 | C.3 | 4178 | 15 | G | No | 4178 | 15 | C.3 | [5 empty] | dot11QAPEDCATable refers to IEEE Std 802.11-2012 | Replace "IEEE Std 802.11-2012, 10.2.3.2 (HCF contention based channel access (EDCA))" with "IEEE Std 802.11-2020, 10.2.3.2 (HCF contention based channel access (EDCA))" |  | GEN | References | Review | GEN: 2020-01-14 08:37:15Z - status set to: Review - Proposed Resolution: Accept |  |  |  | 2020-01-14 08:43 | GEN
4007 | Hiertz, Guido | 1001 | 3 | C.3 | 4179 | 61 | G | No | 4179 | 61 | C.3 | [5 empty] | dot11QAPEDCATableTXOPLimit refers to 802.11-2016 | Replace "REFERENCE IEEE Std 802.11-2016, 9.4.2.28 (EDCA Parameter Set element)" with "REFERENCE IEEE Std 802.11-2020, 9.4.2.28 (EDCA Parameter Set element)" |  | GEN | References | Review | GEN: 2020-01-14 08:34:38Z - status set to: Review - Proposed Resolution: Accept |  |  |  | 2020-01-14 08:43 | GEN
4008 | Hiertz, Guido | 1001 | 3 | C.3 | 4192 | 49 | G | No | 4192 | 49 | C.3 | [5 empty] | dot11BSSLoadAvailableAdmissionCapacity refers to 802.11-2016 | Replace " REFERENCE "IEEE Std 802.11-2016, 9.4.2.27 (BSS Load element) "" with " REFERENCE "IEEE Std 802.11-2020, 9.4.2.27 (BSS Load element) "" |  | GEN | References | Review | GEN: 2020-01-14 08:46:03Z - status set to: Review - Proposed Resolution: accept |  |  |  | 2020-01-14 08:46 | GEN
4009 | Hiertz, Guido | 1001 | 3 | C.3 | 4195 | 51 | G | No | 4195 | 51 | C.3 | [5 empty] | dot11TempType refers to 802.11-2016 | Replace "The use of dot11TempType is deprecated because no associated behavior is described in IEEE Std 802.11-2016" with "The use of dot11TempType is deprecated because no associated behavior is described in IEEE Std 802.11-2020" |  | GEN | References | Review | GEN: 2020-01-14 08:45:30Z - status set to: Review - Proposed Resolution: Accept |  |  |  | 2020-01-14 08:46 | GEN
4010 | Hiertz, Guido | 1001 | 3 | C.3 | 4212 | 43 | G | No | 4212 | 43 | C.3 | [5 empty] | dot11HoppingPatternTable refers to 802.11-2016 | Replace 802.11-2016 with 802.11-2020 |  | GEN | References | Review | GEN: 2020-01-14 08:34:02Z - status set to: Review - Proposed Resolution: Accept |  |  |  | 2020-01-14 08:43 | GEN
4011 | Hiertz, Guido | 1001 | 3 | C.3 | 4212 | 62 | G | No | 4212 | 62 | C.3 | [5 empty] | dot11HoppingPatternEntry refers to 802.11-2016 | Replace 802.11-2016 with 802.11-2020 |  | GEN | References | Review | GEN: 2020-01-14 08:44:29Z - status set to: Review - Proposed Resolution: Accept |  |  |  | 2020-01-14 08:45 | GEN
4012 | Hiertz, Guido | 1001 | 3 | C.3 | 3811 | 59 | G | No | 3811 | 59 | C.3 | [5 empty] | Within C.3 there are several occurrences of references to 802.11-2012 or 802.11-2016. These references need to be updated | In clause C.3, replace 802.11-2012 or 802.11-2016 with 802.11-2020 resp. 802.11-2021 when this draft standard will be published. |  | GEN | References | Review | GEN: 2020-04-01 - status set to: Review GEN: 2020-01-14 08:44:18Z - status set to: Discuss |  |  |  | 2020-04-02 16:03 | GEN
4013 | Berger, Catherine | 1001 | 3 |  |  |  | G | No | [8 empty] | This draft meets all editorial requirements. |  |  | GEN | Misc GEN | Review | GEN: 2020-01-14 09:16:45Z - status set to: Review - Proposed resolution: Revised - MEC requirements were met - no changes required. Or Accept. |  |  |  | 2020-03-28 15:59 | GEN
4014 | Smely, Di Dieter | 1001 | 3 | 5.1.4 | 302 | 53 | G | No | 302 | 53 | 5.1.4 | [5 empty] | In clause 5.1.4 bullet point a) is wrong. The current rollout in the 5.9 GHz band in Europe uses the LPD header. | Amend bullet point a) to: In the 5.9 GHz bands (see E.2.3 (5.9 GHz band in the United States (5.850-5.925 GHz)) use EPD. |  | GEN | Operating Classes | Review | GEN: 2020-01-14 09:15:40Z - status set to: Review - Proposed resolution: Accept |  |  |  | 2020-01-14 09:16 | GEN
4015 | Bims, Harry | 1001 | 3 | 10.35.2 | 1948 | 20 | E | No | 1948 | 20 | 10.35.2 |  | V | Edward Au | 19/2163r10 | 163 | The title for this subclause should be more descriptive. | Change "Procedure" to "ASEL frame exchange procedures | REVISED (EDITOR2: 2020-02-18 15:46:43Z) Change the title of subclause 10.35.2 from “Procedure” to “ASEL frame exchange procedure”. | EDITOR | 202002 approved | Resolved | EDITOR2: 2020-02-18 15:46:48Z - status set to: Ready for motion EDITOR2: 2020-01-19 07:44:49Z - status set to: Discuss | I | EDITOR: 2020-03-04 01:46:03Z - Reviewed EDITOR2: 2020-02-26 03:49:14Z | 3.2 | 2020-03-06 21:07 | EDITOR
4016 | Bims, Harry | 1001 | 3 | 10.39.7.2 | 1991 | 30 | E | Yes | 1991 | 30 | 10.39.7.2 |  | J | Edward Au | 19/2163r10 | 163 | All control frames, including Poll and SPR frames, should have their frame exchange sequences described in Annex G. | Add "(as described in Annex G)" to the end of "each transmitted Poll frame)" | REJECTED (EDITOR2: 2020-02-18 15:47:02Z) Uses of the phrase “frame exchange sequence” need the reference to Annex G, to help specify the term. However, every frame exchange sequence that gets mentioned in body text does need this reference to Annex G, to be understood. See 788.49 in Draft 3.0 for an example of the useful, existing occurrence. | EDITOR | 202002 approved | Resolved | EDITOR2: 2020-02-18 15:47:16Z - status set to: Ready for motion EDITOR2: 2020-01-19 07:53:21Z - status set to: Discuss | N | EDITOR2: 2020-02-25 19:20:28Z - No roll-in is needed for this rejected comment. | 3.2 | 2020-03-06 21:07 | EDITOR
4017 | Bims, Harry | 1001 | 3 | G.4 | 4399 | 30 | T | Yes | 4399 | 30 | G.4 | [5 empty] | All control frames, including Control Extension frames, should have their frame exchange sequences described in Annex G. | Add the vht-txop-sequence below: "vht-txop-sequence = ( RTS (DMG-CTS ¦ DMG-DTS)) ¦ (Poll SPR) ¦ ((SSW-Feedback ¦ Action[+BRP]) (SSW-Ack ¦ Action[+BRP])" |  | GEN | frame exchange sequences | Review | GEN: 2020-01-14 09:14:50Z - status set to: Review - Proposed Resolution: Accept |  |  |  | 2020-03-28 16:03 | GEN
4018 | Bims, Harry | 1001 | 3 | G.2 | 4396 | 52 | T | Yes | 4396 | 52 | G.2 | [5 empty] | HT TXOP and VHT TXOP sequences need to be added as a "frame-exchange-sequence" | Add above the line with "s1g-sequence" "ht-txop-sequence ¦ vht-txop-sequence ¦ |  | GEN | frame exchange sequences | Review | GEN: 2020-01-14 08:27:50Z - status set to: Review -Proposed Resolution: Accept |  |  |  | 2020-03-28 16:03 | GEN
4019 | Bims, Harry | 1001 | 3 | 10.45.3.2 | 2076 | 42 | E | Yes | 2076 | 42 | 10.45.3.2 |  | V | Edward Au | 20/0270r4 | 174 | Frame exchange operation is described in Annex G. The title should be renamed to reflect its scope regarding the procedures as a whole, not specifically frame exchange.. | Change "Frame exchange operation" to "Link Cooperation Data Transfer Procedures" | REVISED (EDITOR2: 2020-03-15 00:50:06Z) Replace the title of the subclause from “Frame exchange operation” to “Link cooperation data transmission procedure”. | EDITOR | 202003 approved | Resolved | EDITOR2: 2020-03-15 00:50:13Z - status set to: Ready for motion EDITOR2: 2020-02-03 23:06:08Z - status set to: Discuss | I | EDITOR: 2020-04-08 17:47:48Z - Reviewed EDITOR2: 2020-03-28 04:22:00Z |  | 2020-04-08 17:48 | EDITOR
4020 | Bims, Harry | 1001 | 3 | 11.22.16.3.4 | 2402 | 35 | E | Yes | 2402 | 35 | 11.22.16.3.4 |  | V | Edward Au | 19/2163r6 | 154 | Frame exchange operation is described in Annex G. The title should be renamed to reflect its scope regarding the GCR procedures as a whole, not specifically frame exchange.. | Change "GCR frame exchange procedures" to "GCR procedures" at line 35 and line 28 and 39. | REVISED (EDITOR2: 2020-01-15 20:54:52Z) At 2402.35 and 2402.38, replace “GCR frame exchange procedures” with “GCR operation”. At 2402.39, replace “GLK-GCR frame exchange procedures” with “GLK-GCR operation”. | EDITOR | 202001 approved | Resolved | EDITOR2: 2020-01-15 20:54:59Z - status set to: Ready for motion EDITOR2: 2020-01-03 04:48:02Z - status set to: Discuss | I | EDITOR: 2020-01-24 19:55:08Z - Reviewed EDITOR2: 2020-01-17 23:51:16Z This CID is implemented by CID 4021. | 3.1 | 2020-01-31 23:10 | EDITOR
4021 | Bims, Harry | 1001 | 3 | 11.22.16.4.2 | 2408 | 45 | E | Yes | 2408 | 45 | 11.22.16.4.2 |  | V | Edward Au | 19/2163r6 | 154 | Frame exchange operation is described in Annex G. The title should be renamed to reflect its scope regarding the GLK-GCR procedures as a whole, not specifically frame exchange.. | Change "GLK-GCR frame exchange procedures" to "GLK-GCR procedures" | REVISED (EDITOR2: 2020-01-15 20:55:12Z) At 2402.35 and 2402.38, replace “GCR frame exchange procedures” with “GCR operation”. At 2402.39, replace “GLK-GCR frame exchange procedures” with “GLK-GCR operation”. | EDITOR | 202001 approved | Resolved | EDITOR2: 2020-01-15 20:55:18Z - status set to: Ready for motion EDITOR2: 2020-01-03 04:47:54Z - status set to: Discuss | I | EDITOR: 2020-01-24 19:55:47Z -Reviewed EDITOR2: 2020-01-17 23:49:51Z | 3.1 | 2020-01-31 23:10 | EDITOR
4022 | Seok, Yongho | 1001 | 3 | 21.3.8.2.2 | 3185 | 12 | T | Yes | 3185 | 12 | 21.3.8.2.2 |  |  | Youhan Kim |  |  | For CBW20, N_SR is 28. And, Sk for CBW20 refers Equation 19-8. But, Sk in 19-8 is specifying {-26,26}. Values for -28, -27, 27, and 28 are not defined. | Please define Sk for -28, -27, 27, and 28. |  | PHY | HT-VHT | [5 empty] | 2020-01-15 23:19 | PHY
4023 | Seok, Yongho | 1001 | 3 | 21.3.8.2.3 | 3185 | 60 | T | Yes | 3185 | 60 | 21.3.8.2.3 |  |  | Youhan Kim |  |  | For CBW20, N_SR is 28. And, Lk for CBW20 refers Equation 19-11. But, Lk in 19-11 is specifying {-26,26}. Values for -28, -27, 27, and 28 are not defined. | Please define Lk for -28, -27, 27, and 28. |  | PHY | HT-VHT | [5 empty] | 2020-01-15 23:19 | PHY
4024 | Bims, Harry | 1001 | 3 | 9.4.2.1 | 978 | 36 | E | Yes | 978 | 36 | 9.4.2.1 |  | J | Emily Qi |  | 172 | The column "Element ID Extension" has a title the doesn't match how it is described in the text (see lines 20-22 above). | Change "Element ID Extension" to "Element ID Extension present" | REJECTED (EDITOR: 2020-02-20 17:48:31Z) Reject reason: “Element ID Extension present” is an entry in the column “Element”, and is shown on 989.26. The title of “Element ID Extension” is correct. | EDITOR | 202003 approved | Resolved | EDITOR: 2020-02-20 20:52:07Z - status set to: Ready for motion EDITOR: 2020-02-15 23:16:22Z - status set to: Review need more discussion | N |  |  | 2020-04-06 19:37 | EDITOR
4025 | Bims, Harry | 1001 | 3 | 9.6.12.3 | 1589 | 36 | G | Yes | 1589 | 36 | 9.6.12.3 | [5 empty] | Order #25 is missing from the end of Table 9-414. It appears in the 802.11ak amendment in Subclause 9.6.13.3. | Please insert a new line in Table 9-414 per the editor instructions for the 802.11ak amendment (see subclass 9.6.13.3) |  | GEN | Minor Technical | Discuss | GEN: 2020-01-14 08:33:21Z - status set to: Discuss |  |  |  | 2020-01-14 08:33 | GEN
4026 | Bims, Harry | 1001 | 3 | 9.2.4.2 | 793 | 20 | E | Yes | 793 | 20 | 9.2.4.2 |  | V | Emily Qi |  | 160 | The Duration/ID field also contains the association identifier for broadcast transmissions of S1G PPDUs. This is only mentioned in Table 9-9, but should be included in the text, which purportedly lists all definitions for the contents of the Duration field. | Change "In Control frames of subtype PS-Poll other than PS-Poll+BDT frames" to "In Control frames of subtype PS-Poll other than PS-Poll+BDT frames, and for broadcast transmissions of S1G PPDUs" | REVISED (EDITOR: 2020-02-20 10:46:40Z) Change "In Control frames of subtype PS-Poll other than PS-Poll+BDT frames" to "In Control frames of subtype PS-Poll other than PS-Poll+BDT frames, and for broadcast transmissions in S1G PPDUs" | EDITOR | 202002 approved | Resolved | EDITOR: 2020-02-20 10:46:57Z - status set to: Ready for motion EDITOR: 2020-02-15 23:15:18Z - status set to: Review need more investigation. | I | EDITOR2: 2020-03-04 10:26:17Z - reviewed. EDITOR: 2020-03-03 00:01:30Z | 3.2 | 2020-03-06 21:07 | EDITOR
4027 | Kasher, Assaf | 1001 | 3 | 17.3.5.5 | 2939 | 60 | T | Yes | 2939 | 60 | 17.3.5.5 |  | V | Assaf Kasher |  | 156 | "when the STA's MAC address is changed" - how does the PHY know the MAC address have chagned? | Add a field to the TXVECTOR that indicates MAC Address change - see 11-18-2165r5 | REVISED (PHY: 2020-01-16 00:29:43Z) - Incorporate the changes in https://mentor.ieee.org/802.11/dcn/18/11-18-2165-07-000m-mac-addr-change-scrambler-reset.docx which clarify the scrambler reset on a MAC address change. | EDITOR | 202001 approved | Resolved |  | I | EDITOR2: 2020-01-25 06:24:44Z - Reviewed. EDITOR: 2020-01-23 20:14:23Z | 3.1 | 2020-01-31 23:10 | EDITOR
4028 | Kasher, Assaf | 1001 | 3 | 17.3.5.5 | 2939 | 60 | T | Yes | 2939 | 60 | 17.3.5.5 |  | V | Assaf Kasher |  | 156 | "scrambler shall be reset" - what does reset mean? Certainly not set the scarmbler shift register to be all zeros. | Define that the intent is that the scrambler is not initialized to the state it had at the end of the last transmitted PPDU - see 11-18-2165r5 | REVISED (PHY: 2020-01-16 00:29:27Z) - Incorporate the changes in https://mentor.ieee.org/802.11/dcn/18/11-18-2165-07-000m-mac-addr-change-scrambler-reset.docx which clarify the scrambler reset on a MAC address change. | EDITOR | 202001 approved | Resolved |  | I | EDITOR2: 2020-01-25 06:24:57Z - Reviewed. EDITOR: 2020-01-23 20:14:37Z - Implemented by CID 4027. | 3.1 | 2020-01-31 23:10 | EDITOR
4029 | Kasher, Assaf | 1001 | 3 | 12.2.10 | 2554 | 10 | T | Yes | 2554 | 10 | 12.2.10 |  | V | Assaf Kasher |  | 156 | "the OFDM scrmabler shall be reseeded ..." how would the PHY be aware that a "reseeding" should happen? What does reseeding mean? | Add a sentence that a TXVECTOR field is set when a MAC address change occur - see 11-18-2165r5 | REVISED (PHY: 2020-01-16 00:31:20Z) - Incorporate the changes in https://mentor.ieee.org/802.11/dcn/18/11-18-2165-07-000m-mac-addr-change-scrambler-reset.docx which clarify the TXVECTOR settings for a scrambler reset on a MAC address change. | EDITOR | 202001 approved | Resolved | PHY: 2020-01-16 00:31:03Z - status set to: Ready for motion PHY: 2020-01-15 00:29:13Z - status set to: Submission Required | I | EDITOR2: 2020-01-25 06:26:00Z - Reviewed. EDITOR: 2020-01-23 20:17:49Z | 3.1 | 2020-01-31 23:10 | EDITOR
4030 | Tijink, Jasja | 1001 | 3 | 5.1.4 | 302 | 53 | G | Yes | 302 | 53 | 5.1.4 | [5 empty] | Bullet point a) is wrong. The Europen deployment of OCB uses LPD | In the 5.9 GHz bands in the United States (5.850-5.925 GHz)) use EPD. In the 5.9 GHz bands in Europe (5.855-5.925 GHz))), use LPD. |  | GEN | Operating Classes | Discuss | GEN: 2020-01-14 09:14:33Z - status set to: Discuss |  |  |  | 2020-01-14 09:15 | GEN
4031 | Seok, Yongho | 1001 | 3 | 12.5.3.3.2 | 2603 | 49 | T | Yes | 2603 | 49 | 12.5.3.3.2 |  | V | Nehru Bhandaru |  | 164 | dot11PNExhaustionThreshold has been changed to dot11PNExhaustionThresholdLow and dot11PNExhaustionThresholdHigh. | Fix dot11PNExhaustionThreshold to dot11PNExhaustionThresholdLow and dot11PNExhaustionThresholdHigh. | REVISED (PHY: 2020-02-19 15:08:03Z) Incorporate the changes in https://mentor.ieee.org/802.11/dcn/20/11-20-0246-03-000m-d30crs.docx for CID 4031 which resolve the comment in the direction of the proposed resolution. | EDITOR | 202002 approved | Resolved | PHY: 2020-02-19 15:09:03Z - status set to: Ready for motion | I | EDITOR: 2020-03-04 01:45:30Z - Reviewed EDITOR2: 2020-02-26 03:07:16Z | 3.2 | 2020-03-06 21:07 | EDITOR
4032 | Seok, Yongho | 1001 | 3 | 12.5.4.4 | 2612 | 27 | G | Yes | 2612 | 27 | 12.5.4.4 |  | V |  |  | 171 | dot11PNExhaustionThreshold has been changed to dot11PNExhaustionThresholdLow and dot11PNExhaustionThresholdHigh. | Fix dot11PNExhaustionThreshold to dot11PNExhaustionThresholdLow and dot11PNExhaustionThresholdHigh. | REVISED (GEN: 2020-02-19 15:12:11Z) - Incorporate the changes in 11-20/246r3 https://mentor.ieee.org/802.11/dcn/20/11-20-0246-03-000m-d30crs.docx for CID 4032 which resolve the comment in the direction of the proposed resolution. | EDITOR2 | 202003 approved | Resolved | GEN: 2020-02-19 15:12:51Z - status set to: Ready for motion GEN: 2020-01-14 09:13:34Z - status set to: Review - Proposed Resolution: Accept | I | EDITOR: 2020-04-07 23:02:53Z - Implemented by CID 4031. |  | 2020-04-07 23:21 | EDITOR
4033 | Seok, Yongho | 1001 | 3 | 12.5.5.3.2 | 2616 | 31 | T | Yes | 2616 | 31 | 12.5.5.3.2 |  | V | Nehru Bhandaru |  | 164 | dot11PNExhaustionThreshold has been changed to dot11PNExhaustionThresholdLow and dot11PNExhaustionThresholdHigh. | Fix dot11PNExhaustionThreshold to dot11PNExhaustionThresholdLow and dot11PNExhaustionThresholdHigh. | REVISED (PHY: 2020-02-19 15:13:28Z) - Incorporate the changes in https://mentor.ieee.org/802.11/dcn/20/11-20-0246-03-000m-d30crs.docx for CID 4033 which resolve the comment in the direction of the proposed resolution. | EDITOR | 202002 approved | Resolved | PHY: 2020-02-19 15:13:01Z - status set to: Ready for motion | I | EDITOR: 2020-03-04 01:44:53Z -Reviewed EDITOR2: 2020-02-26 03:05:36Z | 3.2 | 2020-03-06 21:07 | EDITOR
4034 | Seok, Yongho | 1001 | 3 | C.3 | 4186 | 10 | T | Yes | 4186 | 10 | C.3 | [5 empty] | The following MIB variables are commonly used for all RNSA operation. dot11PNWarningThresholdLow Unsigned32, dot11PNWarningThresholdHigh INTEGER(M101), ... dot11PNExhaustionThresholdLow Unsigned32, dot11PNExhaustionThresholdHigh INTEGER(M101), But, why are those MIB variable defined just in the DMG operation group? Only dot11DMGOperationsComplianceGroup included those MIB variable. | Please move dot11PNWarningThresholdLow, dot11PNWarningThresholdHigh, dot11PNExhaustionThresholdLow, and dot11PNExhaustionThresholdHigh to dot11RSNBase2. |  | GEN | MIB Attributes | Discuss | GEN: 2020-01-14 08:14:10Z - status set to: Discuss |  |  |  | 2020-01-14 08:14 | GEN
4035 | Seok, Yongho | 1001 | 3 | C.3 | 4358 | 43 | T | Yes | 4358 | 43 | C.3 | [5 empty] | dot11DMGCountersComplianceGroup has dot11RSNAStatsGCMPReplays and dot11RSNAStatsRobustMgmtGCMPReplays. GCMP is not used only for DMG operation. | Please add dot11RSNAStatsGCMPReplays and dot11RSNAStatsRobustMgmtGCMPReplays to dot11RSNBase2. |  | GEN | MIB Attributes | Review | GEN: 2020-01-14 09:13:00Z - status set to: Review - Proposed Resolution: Accept |  |  |  | 2020-01-14 09:13 | GEN
4036 | Goodall, David | 1001 | 3 | E.1 | 4382 | 6 | T | Yes | 4382 | 6 | E.1 | [5 empty] | The 915.8 MHz to 919.4 MHz band has become available for use by S1G devices in Europe. | Add an operating class for the new band available in Europe to table E-5. This will support 1 MHz channels only. It will also need a global operating class added to table E-4. |  | GEN | Operating Classes | Discuss | GEN: 2020-01-14 09:12:23Z - status set to: Discuss |  |  |  | 2020-01-14 09:12 | GEN
4037 | Montemurro, Michael | 1001 | 3 | 9.4.2.26 | 1116 | 22 | E | Yes | 1116 | 22 | 9.4.2.26 |  | V | Emily Qi |  | 160 | THIS COMMENT SUBMITTED ON BEHALF OF ROGER MARKS. The reserved subfields row is not correct. In Rev2.0, the penultimate row was 82, and 83-n were marked Reserved in the final row. Comment #2685 requested inserting a new row and incrementing the reserved row by 1. Instead, the new row was marked 87 and the prior row shows 86 as reserved. The remaining values are no longer marked as Reserved. | Change "Local MAC Address Policy" from 87 to 86. Move the reserved row (currently 86) to the end, and change it to "87-n". | REVISED (EDITOR: 2020-02-20 10:45:18Z) At the bottom of the table, Add a row “88-n”/ “Reserved”. Note to the Commenter: The value of Extended Capabilities field is assigned by ANA. Value “86” is assigned to another task group. | EDITOR | 202002 approved | Resolved | EDITOR: 2020-02-20 10:45:30Z - status set to: Ready for motion EDITOR: 2020-02-15 23:14:07Z - status set to: Review Need discussion | I | EDITOR2: 2020-03-04 10:25:31Z - reviewed. EDITOR: 2020-03-02 22:54:48Z | 3.2 | 2020-03-06 21:07 | EDITOR
4038 | Montemurro, Michael | 1001 | 3 | 9.4.5.1 | 1473 | 41 | E | Yes | 1473 | 41 | 9.4.5.1 |  | A |  |  | 154 | THIS COMMENT SUBMITTED ON BEHALF OF ROGER MARKS. The range of Reserved InfoID values needs to be incremented to start at 284, since 283 has been added. | Change "283-56796" to "284-56796". | ACCEPTED (EDITOR: 2020-01-08 20:28:12Z) | EDITOR | 202001 approved | Resolved | EDITOR: 2020-01-08 20:28:15Z - status set to: Ready for motion | I | EDITOR2: 2020-01-25 03:44:33Z - Reviewed. EDITOR: 2020-01-23 19:56:57Z | 3.1 | 2020-01-31 23:10 | EDITOR
4039 | Montemurro, Michael | 1001 | 3 | 12.2.10 | 2553 | 48 | T | Yes | 2553 | 48 | 12.2.10 |  |  | Michael Montemurro | 2024-11-19 |  | With the introduction of MAC privacy enhancements, there was no new primitive defined to allow the SME to change the MAC address. This work should align with previous work done by the IEEE 1609 working group (which do define a primitive to change the an IEEE 802.11 MAC address) | Submitter will create a contribution to define a primitive to allow the SME to change the MAC address. | Incorporate the changes in https://mentor.ieee.org/802.11/dcn/19/11-19-2024-01-000m-mac-address-change.docx which provide a MAC address change purposes. | PHY | Privacy | Submission Required | PHY: 2020-01-15 00:26:39Z - status set to: Submission Required |  |  |  | 2020-01-16 00:07 | PHY
4040 | Montemurro, Michael | 1001 | 3 | 12.6.10.3 | 2635 | 9 | T | Yes | 2635 | 9 | 12.6.10.3 |  |  | Michael Montemuro |  |  | During the development of REVmd, there was a proposal to allow PMKSA caching while a STA was changing its MAC address (see https://mentor.ieee.org/802.11/dcn/19/11-19-0586-07-000m-pmksa-caching-and-mac-randomization.docx). This proposal was not finalized. It would be desirable for this proposal to be completed in REVmd. | Submitter will create a contribution to define how PMKSA caching works while a STA is changing its MAC address. |  | PHY | Privacy | Submission Required | PHY: 2020-01-15 00:26:07Z - status set to: Submission Required |  |  |  | 2020-01-15 00:27 | PHY
4041 | Adachi, Tomoko | 1001 | 3 |  |  |  | T | Yes | [5 empty] | Tomoko Adachi |  |  | ATIM is not useful at all and gives only harm to IBSS operation. | Delete ATIM operation throughout the draft. | REJECTED (PHY: 2020-01-15 21:35:44Z) - ATIM is the Rejected – the comment does not identify a technical issue in sufficient detail. ATIM is the frame transmitted intermittently by STAs in an IBSS, for purpose of IBSS power save. Most of the related text is in 11.2.4 (Power management in an IBSS). But ATIM is also used in DMG, described in 11.2.7.4 (ATIM frame usage for power management of non-AP STAs), which is part of 11.2.7 Power management in a PBSS and DMG infrastructure BSS. Given that the comment only cites IBSS operation, it is assumed that it is not related to ATIM operation in DMG. It is not specified what harm there is to IBSS operation. Given that deleting ATIM for IBSS may impact ATIM for DMG, this deletion may not be trivial. | PHY | ATIM | Submission Required | PHY: 2020-01-16 21:53:47Z - status set to: Submission Required PHY: 2020-01-15 21:35:49Z - status set to: Ready for motion PHY: 2020-01-15 00:25:53Z - status set to: Discuss |  |  |  | 2020-01-16 21:54 | PHY
4042 | Adachi, Tomoko | 1001 | 3 | 9.3.1.9 |  |  | T | No |  |  | 9.3.1.9 |  | J | Menzo Wentink |  | 167 | It's likely that the Control Wrapper frame is not used afterall. | Delete the Control Wrapper frame throughout the draft. | REJECTED (MAC: 2020-01-15 01:16:49Z): The comment fails to identify changes in sufficient detail so that the specific wording of the changes that will satisfy the commenter can be determined. | EDITOR | 202002 approved | Resolved | MAC: 2020-02-20 02:22:29Z - status set to: Ready for motion MAC: 2019-12-19 23:33:17Z - status set to: Submission Required | N | EDITOR2: 2020-03-04 09:48:21Z - reviewed. | 3.2 | 2020-03-06 21:07 | EDITOR
4043 | Adachi, Tomoko | 1001 | 3 | 10.3.7 | 1768 | 31 | T | Yes | 1768 | 31 | 10.3.7 |  | J | Menzo Wentink |  | 168 | The behaviour according to dot11DynamicEIFSActivated is true will be obsolete other than when the MPDU contained therein is 14 or 32 octets. HE PPDU has TXOP_DURATION and if it has a valid value, then it will not cause EIFS. When the TXOP_DURATION is set to UNSPECIFIED, then eq. (10-7) will be applied anyway. So, Table 10-8 will never be updated from 802.11ax. And BlockAck frame length will no further be limited to 32 octets from 802.11ax, as HE STAs use Multi-STA BlockAck and Compressed BlockAck with variable length. | Revert to the original EIFS description by deleting dot11DynamicEIFSActivated MIB variable and its related descriptions. Or, delete Table 10-8, eq. (10-8) and descriptions according to when dot11DynamicEIFSActivated is set to true except the paragraph starting with "When dot11DynamicEIFSActivated is true and the PPDU that causes the EIFS contains a single MPDU with a length equal to 14 or 32 octets, ...". Add "When dot11DynamicEIFSActivated is true, if the PPDU that causes the EIFS does not contain a single MPDU with a length equal to 14 or 32 octets, then EIFS is determined as shown in Equation (10-7)." at the end of that paragraph. | REJECTED (MAC: 2020-01-16 21:55:16Z): Dynamic EIFS allows to reduce the EIFS time based on a presumed duration of the response frame to the frame causing the EIFS, and to start no EIFS after what looks like a response frame. Not reducing the EIFS time has been shown to cause potential capture effects. New Phys may make dynamic EIFS less effective in certain situations, but there may still be benefits. The change proposed by the commenter may not work because the presence or absence of a response or the length of a presumed response cannot (easily) be determined from the PHY header. | EDITOR | 202002 approved | Resolved | MAC: 2020-01-16 21:55:52Z - status set to: Ready for motion MAC: 2019-12-19 23:32:20Z - status set to: Discuss | N | EDITOR2: 2020-03-04 09:48:12Z - reviewed. | 3.2 | 2020-03-25 21:27 | EDITOR
4044 | Adachi, Tomoko | 1001 | 3 | 10.3.2.3.2 | 1728 |  | T | Yes | 1728 |  | 10.3.2.3.2 |  | J | Menzo Wentink |  | 167 | RIFS is not used by VHT, S1G, and HE STAs. There's no chance to use it also in further amendements. | Delete RIFS throughout the draft. | REJECTED (MAC: 2020-01-16 22:03:14Z): RIFS is supported in products and should not be removed for this reason. RIFS is marked as obsolete for non-DMG STAs. | EDITOR | 202002 approved | Resolved | MAC: 2020-01-16 22:03:25Z - status set to: Ready for motion MAC: 2019-12-19 23:32:57Z - status set to: Submission Required | N | EDITOR2: 2020-03-04 09:48:38Z - reviewed. | 3.2 | 2020-03-06 21:07 | EDITOR
4045 | Kasher, Assaf | 1001 | 3 | 6.3.73.2.2 | 592 | 24 | G | Yes | 592 | 24 | 6.3.73.2.2 | [5 empty] | "Mesh Peering Management frame" is spelled with capitals for "Mesh Peering". This is inconsistent with most of the standard | Replace with "mesh peering Management frame". Also in P592L7, P592L53 and P593L38 |  | GEN | Minor Technical | Review | GEN: 2020-01-14 09:11:35Z - status set to: Review - Proposed Resolution: Accept |  |  |  | 2020-01-14 09:12 | GEN
4046 | Qi, Emily | 1001 | 3 | 12.2.9 | 2553 | 1 | T | Yes | 2553 | 1 | 12.2.9 |  |  | Emily Qi |  |  | OCVC capability can provide Operating Channel Validation, which is described in 12.2.9 Requirements for Operating Channel Validation. Beacon Protection capability can also provide Operating Channel Validation, which is missed in 12.2.9. Add using beacon protection capability for Operating Channel Validation in 12.2.9. | At the end of 12.2.9, add a para: "When beacon protection is enabled, a STA receiving the first valid protected Beacon frame shall validate that the operating channel information in the protected Beacon frame matches the current operating channel parameters. The operating channel information is included in HT Operation element, VHT Operation element, TVHT Operation element, DMG Operation element, S1G Operation element, or CCMG Operation element, respectively ". |  | PHY | Security | Submission Required | PHY: 2020-01-16 23:19:49Z - status set to: Submission Required PHY: 2020-01-15 00:24:45Z - status set to: Discuss |  |  |  | 2020-01-16 23:20 | PHY
4047 | Qi, Emily | 1001 | 3 | 9.4.2.24.2 | 1099 | 5 | T | Yes | 1099 | 5 | 9.4.2.24.2 |  | V | Emily Qi |  | 168 | It is not clear which Cipher suite is used for Beacon frame protection. Presumably, the group management cipher suite is used for beacon protection. If so, add clarification. | 1. At 1099.5 (9.4.2.24.2 Cipher suites), make changes as follows: "The Group Management Cipher Suite field contains the cipher suite selector used by the BSS to protect group addressed robust Management frames and Beacon frames." 2. At 1099.11, insert a sentence before "Use of BIP-CAMC-128 ..." as follows: "When beacon protection is enabled, the group management cipher suite is used to protect Beacon frames." 3. A+F12t 2645.32, insert a para: "The group management cipher suite is used to protect Beacon frames." | REVISED (MAC: 2020-02-14 16:17:29Z): At 2645.41 of D3.0 (12.6.23 Protection of Beacon frames), add a para: "The group management cipher suite of the AP transmitting a Beacon is used to protect Beacon frames." | EDITOR | 202002 approved | Resolved | MAC: 2020-02-14 16:25:58Z - status set to: Ready for motion MAC: 2020-01-07 00:32:11Z - status set to: Discuss | I | EDITOR2: 2020-03-04 10:24:43Z - reviewed. EDITOR: 2020-03-03 22:59:05Z | 3.2 | 2020-03-06 21:07 | EDITOR
4048 | Qi, Emily | 1001 | 3 |  |  |  | T | Yes |  |  |  |  | V | Emily Qi | 11-20/142r0 | 156 | The BIGTK's Key ID is included in the Management MIC element and added at the end of Beacon frame body. The receiving STA won't be able to start computing MIC value until reaching the end of Beacon frame body. Some implementations may start computing MIC without checking BIGTK ID. However, when BIGTK ID is changed, it has to recalculate the MIC. Beacon frame is a long frame, recalculation is not efficient. To avoid the cited issue, a synched BIGTK ID update mechanism is needed. This might not be an issue for IGTK as the IGTK is only for Disassociation frame protection. Disassociation frame is a short frame and recalculation of MIC is feasible. | The commenter will provide a submission for the comment resolution. | REVISED (PHY: 2020-01-15 22:36:54Z) - At the end of 12.5.4.5 BIP transmission (2613.21), add a paragraph as follows: "Once a STA transmits a protected Beacon frame using a new BIGTK, the STA shall not transmit protected Beacon frames using the previously BIGTK. Once a STA transmits a protected group addressed robust Management frame using a new IGTK, the STA is should not transmit protected group addressed robust Management frames using the previously used IGTK." | EDITOR | 202001 approved | Resolved | PHY: 2020-01-15 22:34:21Z - status set to: Ready for motion PHY: 2020-01-15 00:24:14Z - status set to: Submission Required | I | EDITOR2: 2020-01-25 03:43:52Z - Editorial fix - replace "is should not" with "should not". EDITOR: 2020-01-23 19:55:49Z | 3.1 | 2020-01-31 23:10 | EDITOR
4049 | Qi, Emily | 1001 | 3 | 12.7.2 | 2660 | 9 | T | No | 2660 | 9 | 12.7.2 |  |  | Emily Qi | 11-20/247 |  | The Key Description Version field is a 2-bits field, which can indicate 3 "old" combinations. However, with the introduction of new AKMs for GCMP-128, GCMP-256, FILS, FILS+FT, there are additional combinations. Suggest using 2 reserved bits (bit 4 and bit 5) to indicate additional combinations. | If the direction is agreed, the commenter will provide a submission for the comment resolution. |  | PHY | Security | Submission Required | Incorporate the changes in https://mentor.ieee.org/802.11/dcn/20/11-20-0247-01-000m-initial-sb-proposed-resolutions-for-bp-comments.doc under Proposed Resolution for CID 4049. PHY: 2020-01-15 00:24:01Z - status set to: Submission Required |  |  |  | 2020-02-14 16:37 | PHY
4050 | Qi, Emily | 1001 | 3 | 11.3.5.3 | 2234 | 16 | T | Yes | 2234 | 16 | 11.3.5.3 |  |  | Emily Qi |  |  | Bullet e (Line 16 to Line 47) describes a procedure of using SA Query to check whether the STA has an active security association with the AP or not. This procedure is within the association process. Starting with SAE, FT and FILS Authentication, the Authentication process has major impact on the current key material and if initiated when not really needed it will cause the real STA to lose sync with the security material, which will result with disconnection, i.e. a very simple DOS attack. A much more efficient approach would have been to start the SA Query mechanism at an earlier stage, i.e. immediately following the SAE Authentication Request, instead of waiting for the (Re)Association-Request. | The commenter will provide a submission for the comment resolution. |  | PHY | Security | Submission Required | PHY: 2019-12-20 16:27:51Z - status set to: Submission Required |  |  |  | 2020-02-03 16:25 | PHY
4051 | Qi, Emily | 1001 | 3 | 9.4.2.20.11 | 1034 | 50 | T | Yes | 1034 | 50 | 9.4.2.20.11 |  | V | Menzo Wentink |  | 167 | dot11LongRetryLimit is depreciated, see 4152.5. The use of dot11LongRetryLimit should be removed. | Remove " or dot11LongRetryLimit" at 1034.50, 1034.57, 1076.41, 1076.46, 4000.38, 4000.53. At 1759.37, remove "when SLRC reaches dot11LongRetryLimit,". At 1763.65, remove "or until the LRC for the MPDU with the Type subfield equal to Data or Management is equal to dot11LongRetryLimit." | REVISED (MAC: 2020-01-16 22:04:38Z): Remove “or dot11LongRetryLimit” at 1034.50, 1034.57, 4000.38, 4000.53. Remove "or dot11LongRetryLimit (as appropriate)" at 1076.41, 1076.46 At 1759.37, remove "when SLRC reaches dot11LongRetryLimit,". At 1763.65, remove “or until the LRC for the MPDU with the Type subfield equal to Data or Management is equal to dot11LongRetryLimit." At 4163.8, 4166.46, 4181.45 change "either the dot11ShortRetryLimit or dot11LongRetryLimit" to "the dot11ShortRetryLimit". | EDITOR | 202002 approved | Resolved | MAC: 2020-01-16 22:05:17Z - status set to: Ready for motion MAC: 2019-12-19 23:34:01Z - status set to: Review | I | EDITOR2: 2020-03-06 11:54:25Z - reviewed. EDITOR: 2020-03-03 22:57:24Z | 3.2 | 2020-03-12 20:07 | EDITOR
4052 | Qi, Emily | 1001 | 3 | 9.2.4.1.2 | 784 | 37 | E | No | 784 | 37 | 9.2.4.1.2 |  | A |  |  | 154 | Change "(2494)" to green conditional text. | change "(2494)" to green conditional text. | ACCEPTED (EDITOR: 2020-01-08 01:34:13Z) | EDITOR | 202001 approved | Resolved | EDITOR: 2020-01-08 01:34:15Z - status set to: Ready for motion | I | EDITOR2: 2020-01-25 03:42:36Z - Reviewed. EDITOR: 2020-01-23 19:53:39Z | 3.1 | 2020-01-31 23:10 | EDITOR
4053 | Qi, Emily | 1001 | 3 | 9.2.4.1.7 | 788 | 54 | E | No | 788 | 54 | 9.2.4.1.7 |  | A |  |  | 154 | Remove the underline in the text "11.2.3 (Power management in a non-DMG infrastructure network)" | As in the comment. | ACCEPTED (EDITOR: 2020-01-08 01:34:23Z) | EDITOR | 202001 approved | Resolved | EDITOR: 2020-01-08 01:34:41Z - status set to: Ready for motion | I | EDITOR2: 2020-01-25 03:42:10Z - Reviewed. EDITOR: 2020-01-24 00:03:30Z- I think it is cross reference format issue. Fm file looks good. I re-applied the cross reference format and built PDF file. The PDF looks fine now. | 3.1 | 2020-01-31 23:10 | EDITOR
4054 | Qi, Emily | 1001 | 3 | 9.3.3.1 | 854 | 23 | E | No | 854 | 23 | 9.3.3.1 |  | A |  |  | 154 | Remove the underline in the text "11.15 (20/40 MHz BSS operation) and 11.16 (20/40 BSS Coexistence Management frame usage)" | As in the comment. | ACCEPTED (EDITOR: 2020-01-08 01:44:45Z) | EDITOR | 202001 approved | Resolved | EDITOR: 2020-01-08 01:44:47Z - status set to: Ready for motion | I | EDITOR2: 2020-01-25 03:41:34Z - Reviewed. EDITOR: 2020-01-24 00:00:21Z- I think it is cross reference format issue. Fm file looks good. I re-applied the cross reference format and built PDF file. The PDF looks fine now. | 3.1 | 2020-01-31 23:10 | EDITOR
4055 | Qi, Emily | 1001 | 3 | 9.4.2.8 | 1004 | 29 | E | No | 1004 | 29 | 9.4.2.8 |  | A |  |  | 154 | "3P(m)" ?, should it be "3 x P(m)"? | change "3P(m)" to "3 x P(m)" | ACCEPTED (EDITOR: 2020-01-08 20:02:38Z). Note to Editor: the "x" needs to be a multiplication glyph. | EDITOR | 202001 approved | Resolved | EDITOR: 2020-01-08 20:02:40Z - status set to: Ready for motion | I | EDITOR2: 2020-01-25 03:40:42Z - Reviewed. EDITOR: 2020-01-23 19:52:01Z | 3.1 | 2020-01-31 23:10 | EDITOR
4056 | Qi, Emily | 1001 | 3 | 9.4.2.29 | 1121 | 31 | T | No | 1121 | 31 | 9.4.2.29 |  |  | Mark Hamilton |  |  | "Length (55)". The Length is 55 or 57. Also, there is no need to include "55" in the figure. | Delete "(55)" at 1121.31 |  | MAC |  | Review | MAC: 2020-01-12 00:10:30Z - status set to: Review |  |  |  | 2020-01-12 00:11 | MAC
4057 | Qi, Emily | 1001 | 3 | 9.4.2.29 | 1122 | 37 | E | No | 1122 | 37 | 9.4.2.29 |  | A |  |  | 154 | change the bottom table frame to a solid line. | see comment. | ACCEPTED (EDITOR: 2020-01-08 20:11:07Z) | EDITOR | 202001 approved | Resolved | EDITOR: 2020-01-08 20:11:10Z - status set to: Ready for motion | I | EDITOR2: 2020-01-25 03:40:21Z - Reviewed. EDITOR: 2020-01-23 19:50:21Z | 3.1 | 2020-01-31 23:10 | EDITOR
4058 | Qi, Emily | 1001 | 3 | 9.4.2.30 | 1132 | 64 | E | No | 1132 | 64 | 9.4.2.30 |  | A |  |  | 154 | change the bottom table frame to a solid line. | see comment. | ACCEPTED (EDITOR: 2020-01-08 20:11:14Z) | EDITOR | 202001 approved | Resolved | EDITOR: 2020-01-08 20:11:16Z - status set to: Ready for motion | I | EDITOR2: 2020-01-25 03:40:01Z - Reviewed. EDITOR: 2020-01-23 19:26:17Z- | 3.1 | 2020-01-31 23:10 | EDITOR
4059 | Qi, Emily | 1001 | 3 | 9.4.2.55.2 | 1174 | 17 | E | No | 1174 | 17 | 9.4.2.55.2 |  | A |  |  | 154 | Remove the underline in the text "11.15 (20/40 MHz BSS operation)." | see comment. | ACCEPTED (EDITOR: 2020-01-08 20:15:27Z) | EDITOR | 202001 approved | Resolved | EDITOR: 2020-01-08 20:15:29Z - status set to: Ready for motion | I | EDITOR2: 2020-01-25 03:39:18Z - Reviewed. EDITOR: 2020-01-23 19:14:43Z- I think it is cross reference format issue. Fm file looks good. I re-applied the cross reference format and built PDF file. The PDF looks fine now. | 3.1 | 2020-01-31 23:10 | EDITOR
4060 | Qi, Emily | 1001 | 3 | 9.4.2.68.5 | 1214 | 54 | E | No | 1214 | 54 | 9.4.2.68.5 |  | A |  |  | 154 | Remove the underline in the text "11.2.3 (Power management in a non-DMG infrastructure network))." | at 1214.45 and 1214.58, remove the underline in the text "11.2.3 (Power management in a non-DMG infrastructure network))." two locations. F53 | ACCEPTED (EDITOR: 2020-01-08 20:17:53Z) | EDITOR | 202001 approved | Resolved | EDITOR: 2020-01-08 20:17:55Z - status set to: Ready for motion | I | EDITOR2: 2020-01-25 03:38:30Z - Reviewed. EDITOR: 2020-01-23 23:57:11Z - I think it is cross reference format issue. Fm file looks good. I re-applied the cross reference format and built PDF file. The PDF looks fine now. | 3.1 | 2020-01-31 23:10 | EDITOR
4061 | Qi, Emily | 1001 | 3 | 9.4.2.78 | 1236 | 9 | E | No | 1236 | 9 | 9.4.2.78 |  | A |  |  | 154 | change "B1-B7" to "B1 B7". | see comment. | ACCEPTED (EDITOR: 2020-01-08 20:18:00Z) | EDITOR | 202001 approved | Resolved | EDITOR: 2020-01-08 20:18:02Z - status set to: Ready for motion | I | EDITOR2: 2020-01-25 03:35:07Z - Reviewed. EDITOR: 2020-01-23 19:05:48Z | 3.1 | 2020-01-31 23:10 | EDITOR
4062 | Qi, Emily | 1001 | 3 | 9.4.2.129 | 1302 | 8 | E | No | 1302 | 8 | 9.4.2.129 |  | A |  |  | 154 | change "B1B7" to "B1 B7"; change "B8B15" to "B8 B15". | see comment. | ACCEPTED (EDITOR: 2020-01-08 20:21:39Z) | EDITOR | 202001 approved | Resolved | EDITOR: 2020-01-08 20:21:41Z - status set to: Ready for motion | I | EDITOR2: 2020-01-25 03:34:31Z - Reviewed. EDITOR: 2020-01-23 19:03:05Z - "B0B7" to "B0 B7" | 3.1 | 2020-01-31 23:10 | EDITOR
4063 | Qi, Emily | 1001 | 3 | 11.7.5 | 2274 | 25 | E | No | 2274 | 25 | 11.7.5 |  | V | Edward Au |  | 154 | There are two "NOTE"s in this section. NOTE shall be numbered. | At 2274.25, change "NOTE" to "NOTE1". At 2274.55, change "NOTE" to "NOTE2". | REVISED (EDITOR2: 2020-01-08 08:05:15Z) At 2275.25, change "NOTE" to "NOTE 1". At 2275.55, change "NOTE" to "NOTE 2". Note to the commenter: The comment is correct but the page number of the proposed resolution is lag by one page, and there is a space between "NOTE" and "1" or "2". | EDITOR | 202001 approved | Resolved | EDITOR2: 2020-01-08 08:05:22Z - status set to: Review, updated resolution based on Mark Rison's comment. EDITOR2: 2019-12-25 18:44:13Z - status set to: Review | I | EDITOR: 2020-01-24 19:43:10Z - Reviewed EDITOR2: 2020-01-18 00:21:26Z | 3.1 | 2020-01-31 23:10 | EDITOR
4064 | Qi, Emily | 1001 | 3 | C.3 | 4112 | 65 | T | Yes | 4112 | 65 | C.3 | [5 empty] | REVmd D3.0 removes the usage of this MIB variable based on dot11RTSThreshold, and the description of this MIB variable shall be updated accordingly. | at 4112.65, delete "For frames where the DEI subfield has the value of one and length less than or equal to dot11RTSThreshold,". At 4113.1, change "this" to "This". |  | GEN | MIB Attributes | Review | GEN: 2020-03-29 02:26:27Z - status set to: Review |  |  |  | 2020-03-29 02:27 | GEN
4065 | Qi, Emily | 1001 | 3 | C.3 | 4151 | 62 | T | Yes | 4151 | 62 | C.3 | [5 empty] | REVmd D3.0 removes the usage of this MIB variable based on dot11RTSThreshold, and the description of this MIB variable shall be updated accordingly. | At 4151.62, delete ", in a PSDU of length that is less than or equal to dot11RTSThreshold," |  | GEN | MIB Attributes | Review | GEN: 2020-03-29 02:25:40Z - status set to: Review Proposed Resolution: Accept |  |  |  | 2020-03-29 02:26 | GEN
4066 | Costa, D.Nelson | 1001 | 3 | 9.5.4 | 1503 | 42 | G | Yes | 1503 | 42 | 9.5.4 | [5 empty] | The ordering of these sentences is confusing to read: "To obtain the number of TRN-R subfields, the value of the L-RX subfield is multiplied by 4. Possible values range from 0 to 16." | Reword to "The L-RX field is an unsigned integer with range 0 to 16. Values outside this range are reserved. The number of requested TRN-R subfields is equal to the value of the L-RX subfield multiplied by 4." |  | GEN | Minor Technical | Review | GEN: 2020-01-14 09:11:02Z - status set to: Review -Proposed Resolution: Accept Comment and Proposed change replicated here for easy review: The ordering of these sentences is confusing to read: "To obtain the number of TRN-R subfields, the value of the L-RX subfield is multiplied by 4. Possible values range from 0 to 16." Reword to "The L-RX field is an unsigned integer with range 0 to 16. Values outside this range are reserved. The number of requested TRN-R subfields is equal to the value of the L-RX subfield multiplied by 4." |  |  |  | 2020-03-28 15:56 | GEN
4067 | Hansen, Christopher | 1001 | 3 | 9.5.4 | 1503 | 42 | T | Yes | 1503 | 42 | 9.5.4 |  |  | Mark Hamilton |  |  | The ordering of these sentences is confusing to read: "To obtain the number of TRN-R subfields, the value of the L-RX subfield is multiplied by 4. Possible values range from 0 to 16." | Reword to "The L-RX field is an unsigned integer with range 0 to 16. Values outside this range are reserved. The number of requested TRN-R subfields is equal to the value of the L-RX subfield multiplied by 4." |  | MAC |  | Review | MAC: 2020-01-12 00:54:29Z - status set to: Review |  |  |  | 2020-01-12 00:54 | MAC
4068 | Hansen, Christopher | 1001 | 3 | 9.5.4 | 1503 | 49 | T | Yes | 1503 | 49 | 9.5.4 |  |  | Mark Hamilton |  |  | "STA needs transmit training". This is a protocol for interoperability, so I think it is better to say "STA requests transmit training". | Change "needs" to "requests". |  | MAC |  | Review | MAC: 2020-01-12 00:55:02Z - status set to: Review |  |  |  | 2020-01-12 00:55 | MAC
4069 | Hansen, Christopher | 1001 | 3 | 10.36.5.2 | 1957 | 31 | E | Yes | 1957 | 31 | 10.36.5.2 |  | V | Edward Au |  | 154 | Figure reference is incorrect. "An example of the VHT sounding protocol with more than one VHT beamformee is shown in Figure 10-11 (Example of dual CTS mechanism (STBC initiator))." | Change to "An example of the VHT sounding protocol with more than one VHT beamformee is shown in Figure 10-54 54--Example of the sounding protocol with more than one VHT beamformee" | REVISED (EDITOR2: 2020-01-08 08:06:31Z) Change the figure reference to "An example of the VHT sounding protocol with more than one VHT beamformee is shown in Figure 10-54--Example of the sounding protocol with more than one VHT beamformee" | EDITOR | 202001 approved | Resolved | EDITOR2: 2020-01-08 08:06:51Z - status set to: Review, resolution changed from Agree to Revised based on Mark Rison's comment. EDITOR2: 2019-12-31 01:15:15Z - status set to: Review | I | EDITOR: 2020-01-24 19:31:30Z - Reviewed EDITOR2: 2020-01-18 03:50:33Z | 3.1 | 2020-01-31 23:10 | EDITOR
4070 | Hansen, Christopher | 1001 | 3 | 10.36.5.3 | 1959 | 15 | E | Yes | 1959 | 15 | 10.36.5.3 |  | V | Edward Au | 20/0270r7 |  | Second "VHT beamformee" should be beamformer in the sentence "NOTE--The VHT beamformee might therefore have to transmit an MPDU that is bigger than the VHT beamformee is capable of receiving." | Change to "NOTE--The VHT beamformee might therefore have to transmit an MPDU that is bigger than the VHT beamformer is capable of receiving." | REVISED (EDITOR2: 2020-04-03 18:10:21Z) The VHT beamformee does not fragment if the Compressed Beamforming Report fits in the VHT beamformer’s maximum MPDU length capability. So if for example the Compressed Beamforming Report is 10 kB and the beamformer’s maximum MPDU length capability is 11 kB, then the beamformee does not fragment, even if the beamformee’s maximum MPDU length capability on receive is 4 kB (which one might think is also its max on transmit). This is the subtlety the NOTE is capturing. 1959.15 replace the NOTE with NOTE--The requirement that the VHT compressed beamforming feedback is transmitted in a single VHT Compressed Beamforming frame implies that the VHT beamformee might have to transmit an MPDU that is bigger than its receive capability. | EDITOR2 |  | Ready for motion | EDITOR2: 2020-04-03 18:10:58Z - status set to: Ready for motion EDITOR2: 2020-02-10 01:21:03Z - status set to: Discuss - resolution is updated based on Mark Rison's comment. EDITOR2: 2020-01-08 08:07:54Z - status set to: Discuss; Move to discuss based on Mark Rison's comment. EDITOR2: 2019-12-31 01:01:05Z - status set to: Review |  |  |  | 2020-04-03 18:11 | EDITOR2
4071 | Hansen, Christopher | 1001 | 3 | 10.42.7 | 2059 | 52 | T | Yes | 2059 | 52 | 10.42.7 |  |  | Chris Hansen |  |  | The text "A STA (beam tracking initiator) may request a peer STA (beam tracking responder) to perform receive beam tracking" is ambiguous. The initiator is actually asking the peer STA to append TRN fields so the initiator may adapt its receiver. | Suggest changing text to "A STA (beam tracking initiator) may request a peer STA (beam tracking responder) to provide receive beam tracking training information to the initiator on the next PPDU transmitted by the responder. The initiator does this ..." |  | MAC | Beam tracking | Review | MAC: 2020-01-11 21:22:34Z - status set to: Review |  |  |  | 2020-01-28 16:19 | MAC
4072 | Hansen, Christopher | 1001 | 3 | 10.42.7 | 2059 | 61 | E | Yes | 2059 | 61 | 10.42.7 |  |  | Edward Au | 20/0270r6 |  | "Beam Track Requested" should be "Beam Tracking Requested" | Change to "Beam Tracking Requested" |  | EDITOR2 |  | Discuss | EDITOR2: 2020-04-03 18:13:55Z - status set to: Discuss - discussed on April 3. More work is required. EDITOR2: 2020-02-10 01:58:26Z - status set to: Discuss - resolution is updated based on Mark Rison's comment. EDITOR2: 2020-01-08 08:09:47Z - status set to: Discuss; Move to discuss based on Mark Rison's comment. EDITOR2: 2019-12-25 20:49:16Z - status set to: Review |  |  |  | 2020-04-03 18:14 | EDITOR2
4073 | Hansen, Christopher | 1001 | 3 | 10.42.7 | 2059 | 64 | E | No | 2059 | 64 | 10.42.7 |  | V | Edward Au | 19/2163r10 | 163 | "to the following PPDU transmitted to the initiator in the same allocation, with an MCS index greated than 0" is awkward. | Change to "to the next PPDU that is transmitted to the initiation in the same allocation that employs an MCS index greater than 0." | REVISED (EDITOR2: 2020-02-18 15:42:56Z) At 2059.63, replace “to the following PPDU transmitted to the initiator in the same allocation, with an MCS index greated than 0” with “to the next PPDU that is transmitted to the initiator in the same allocation and that employs an MCS index greater than 0”. At 2060.1 and 2064.25, replace “the following PPDU from the responder to the initiator” with “that PPDU”. At 2064.24, replace “the following PPDU” with “the next PPDU”. | EDITOR | 202002 approved | Resolved | EDITOR2: 2020-02-18 15:43:14Z - status set to: Ready for motion EDITOR2: 2020-01-19 22:38:59Z - status set to: Discuss | I | EDITOR: 2020-03-04 01:43:42Z - Reviewed EDITOR2: 2020-02-26 03:48:08Z - This CID is implemented by CID 4074. | 3.2 | 2020-03-06 21:07 | EDITOR
4074 | Hansen, Christopher | 1001 | 3 | 10.42.7 | 2060 | 1 | E | Yes | 2060 | 1 | 10.42.7 |  | V | Edward Au | 19/2163r10 | 163 | The word "following" is not needed. | Remove. | REVISED (EDITOR2: 2020-02-18 15:43:30Z) At 2059.63, replace “to the following PPDU transmitted to the initiator in the same allocation, with an MCS index greated than 0” with “to the next PPDU that is transmitted to the initiator in the same allocation and that employs an MCS index greater than 0”. At 2060.1 and 2064.25, replace “the following PPDU from the responder to the initiator” with “that PPDU”. At 2064.24, replace “the following PPDU” with “the next PPDU”. Note to the editors: The resolution is the same as that of CID 4073. | EDITOR | 202002 approved | Resolved | EDITOR2: 2020-02-18 15:43:50Z - status set to: Ready for motion EDITOR2: 2020-01-19 04:06:40Z - status set to: Discuss - Updated resolution in 19/2163r7 is available. EDITOR2: 2020-01-08 08:10:54Z - status set to: Discuss; Move to discuss based on Mark Rison's comment EDITOR2: 2019-12-25 18:42:20Z - status set to: Review | I | EDITOR: 2020-03-04 01:43:20Z -Reviewed EDITOR2: 2020-02-26 03:48:02Z | 3.2 | 2020-03-12 20:05 | EDITOR
4075 | Hansen, Christopher | 1001 | 3 | 10.42.7 | 2060 | 3 | T | Yes | 2060 | 3 | 10.42.7 |  |  | Chris Hansen |  |  | This sentence is confusing "A responder may ignore a request for beam tracking within an allocation if no PPDUs(#1379) with an MCS index greater than 0 are transmitted from the responder to the initiator within the allocation." I think it means to say that a responder only has to respond if it has PPDUs with MCS greater than 0 to send in the allocation, otherwise it doesn't have to do anything. | Try this new language: ""A responder may ignore a request for beam tracking within an allocation if it has no PPDUs with an MCS index greater than 0 to transmit to the initiator within the allocation." |  | MAC | Beam tracking | Discuss | MAC: 2020-01-11 21:21:55Z - status set to: Discuss |  |  |  | 2020-01-28 16:19 | MAC
4076 | Hansen, Christopher | 1001 | 3 | 20.5.3.1.1 | 3111 | 42 | T | Yes | 3111 | 42 | 20.5.3.1.1 |  |  | Chris Hansen |  |  | DMG SC modes defined in table 20-15 can be improved for better range. | Contribution to be provided. | Incorporate the changes given in ….. Adding an optional mode in the PHY to address DMG backhaul solutions. | PHY | DMG | Submission Required | PHY: 2020-01-16 00:48:25Z - Presented document 11-20/168r1 to rationalize the changes. Text to follow based on discussions. PHY: 2020-01-15 00:23:46Z - status set to: Submission Required |  |  |  | 2020-01-16 00:49 | PHY
4077 | Levy, Joseph | 1001 | 3 | 11.2.1 | 2176 | 19 | T | Yes | 2176 | 19 | 11.2.1 |  |  | Joseph Levy |  |  | The statement "A STA can be in one of two power states" really only applies to a STA that is using the power management mode and should say so. Also, the critical factor that impacts AP behavior is that there is a known awake/doze schedule that the AP and STA are aware of and the AP must buffer frames for the STA with an active PS mode according to the schedule and mode. The actual state of the STA is not a function of the agreed PS mode awake/doze schedule. | Replace "A STA can be in one of two power states:" With "A STA in power save (PS) mode is scheduled to be in one of two states:" |  | MAC | Power Save | Discuss | MAC: 2020-01-11 21:44:13Z - status set to: Discuss |  |  |  | 2020-01-12 03:40 | MAC
4078 | Levy, Joseph | 1001 | 3 | 11.2 | 2176 | 14 | T | Yes | 2176 | 14 | 11.2 |  |  | Joseph Levy |  |  | The power save mode should describe the behavior of the AP, e.g. when it buffers frames, when it is allowed to transmit, and what it is allowed to transmit. A STA that has activated PS mode is not required to be any given state, as the STA can choose to transmit PPDUs at any time and can be in either awake or doze state as it chooses, independent of the agreed scheduled PS state (awake or doze). | As described in the comment. Detailed proposed changes will be supplied in a contribution. |  | MAC | Power Save | Submission Required | MAC: 2020-01-11 21:43:48Z - status set to: Submission Required |  |  |  | 2020-01-12 03:40 | MAC
4079 | Levy, Joseph | 1001 | 3 | 11.2 | 2176 | 14 | T | Yes | 2176 | 14 | 11.2 |  |  | Joseph Levy |  |  | It is impossible to require a STA to receive a PPDU. Hence, the STA behavior of "listening" or "receiving" should not be specified. The specification should only specify: when the AP shall/may transmit to a STA, what the AP shall/may transmit, and what a STA does when it receives a transmission. Also the specification should define AP behavior regarding what the AP should do if a STA in PS mode does not respond to PPDUs transmitted by the AP during the STA's scheduled awake time. | As described in the comment. Detailed proposed changes will be supplied in a contribution. |  | MAC | Power Save | Submission Required | MAC: 2020-01-11 21:43:39Z - status set to: Submission Required |  |  |  | 2020-01-12 03:40 | MAC
4080 | Levy, Joseph | 1001 | 3 | 6.3.2.2.2 | 321 | 32 | T | Yes | 321 | 32 | 6.3.2.2.2 | [5 empty] | The parameter Receive DTIMs does not dictate the behavior of the STA, as it is not possible to require the STA to listen or receive anything. This parameter impacts the AP behavior. If this parameter is true, the AP will indicate if buffered frames are available for the STA in the DTIM. If false, then the AP does not indicate if buffered frames are available. | replace: "Non-DMG BSS: When true, this parameter causes the STA to awaken to receive all DTIM frames. When false, the STA is not required to awaken for every DTIM Beacon frame. DMG BSS: Not applicable" with: "Non-DMG BSS: When true, this parameter allows the AP to transmit to the STA after any DTIM Beacon frame indicating buffered PPDUs are available for the STA. The AP acts as if the STA will be awake for all DTIMs. When false, this parameter allows the AP to transmit to the STA after a DTIM Beacon frame, but if the STA does not ACK the PPDU, the AP shall attempt transmission at the next DTIM. The AP acts as if the STA will not be awake for all DTIMs. DMG BSS: Not applicable" |  | GEN | Power Save | Discuss | GEN: 2020-01-14 09:08:43Z - status set to: Discuss |  |  |  | 2020-01-14 09:09 | GEN
4081 | Levy, Joseph | 1001 | 3 | 6.3.2.2.2 | 321 | 40 | T | Yes | 321 | 40 | 6.3.2.2.2 | [5 empty] | A STA cannot be required to receive a Beacon frame. This parameter can only define when an AP will send Beacon frames with information intended to be received by the target STA. Hence, this is an AP transmission requirement, not a receive requirement. | replace: "When true, this parameter causes the S1G STA to awaken to receive a Beacon frame, as determined by the STA's ListenInterval and the ReceiveDTIMs parameter." with: "When true, this parameter causes the S1G AP to transmit Beacon frames for the target STA, as determined by the STA's ListenInterval and the ReceiveDTIMs parameter." |  | GEN | Power Save | Discuss | GEN: 2020-01-14 09:08:17Z - status set to: Discuss |  |  |  | 2020-01-14 09:10 | GEN
4082 | Levy, Joseph | 1001 | 3 | 3.2 | 177 | 17 | T | Yes | 177 | 17 | 3.2 | [5 empty] | The definition of active mode has a very PS centric point of view. Active mode is basically the mode in which PS mode is not active, hence the AP may send a PPDU to an active STA at any time. The use of the term awake state in active mode makes it a sub set of PS mode, which it is not. Hence this definition should be updated. | Change the definition of active mode to be: active mode: A power management mode of an associated STA in which an AP may transmit physical layer (PHY) protocol data units (PPDUs) to an associated STA at any time. For a mesh STA it is a mesh power management mode in which a neighbor peer mesh STA may transmit PPDUs to the active mesh STA at any time. (Note: this mode is equivalent to a STA or mesh STA being continuously in the awake state.) |  | GEN | Power Save | Discuss | GEN: 2020-01-14 09:07:56Z - status set to: Discuss |  |  |  | 2020-01-14 09:10 | GEN
4083 | Levy, Joseph | 1001 | 3 | 3.2 | 194 | 11 | T | Yes | 194 | 11 | 3.2 | [5 empty] | Power save mode requires an AP in a BSS (or other STA in an IBSS) to behave is particular manner, e.g. buffering frames for a STA until an agreed upon time when the STA is scheduled to receive the frames. This allows the associated STA to save power by entering into a doze state, not receiving frames, with out concern of missing PPDU transmission as they will be buffered by the AP. The specification should not require the STA to be in awake or doze state, as there can be no requirement to receive a PPDU, specification assumes that the STA will follow the awake/ doze schedule to enable it to receive the desired buffered PPDUs and requires the AP to transmit PPDUs in accordance with assumed STA behavior. | Change the definition of power save mode to be: power save (PS) mode: A power management mode in which an AP in a BSS (or a synchronized STA in an IBBS) buffers PPDUs for a STA in PS mode, enabling the delivery of these PPDUs during a scheduled time via an agreed procedure. |  | GEN | Power Save | Discuss | GEN: 2020-01-14 09:07:28Z - status set to: Discuss |  |  |  | 2020-01-14 09:10 | GEN
4084 | Levy, Joseph | 1001 | 3 | 11.2 | 2176 | 14 | T | Yes | 2176 | 14 | 11.2 |  |  | Joseph Levy |  |  | The specification currently uses PS mode to describe two concepts: A STA that has activated PS mode requiring the AP to buffer PPDUs for the STA in accordance with the agreed Awake and Doze schedule and to define the type of PS that has been configured for the STA and AP pair during association/reassociation in a BSS or between STAs in an IBSS. These two concepts are not the same and should not use the same term. I suggest that the PS mode should be used to describe the particular PS setting negotiated between the STA and AP or between STAs and that a different term be used to describe a STA that has activated its PS mode and requires the AP or other STA to buffer PPDUs and only transmit them as defined by the agreed PS mode. Statements such as setting the PS bit to 1 activates the PS mode and setting it to 0 de-activates the PS mode would make. Hence the statement "a STA in PS mode" should be replaced by "a STA with PS active" or something similar. | As described in the comment. Detailed proposed changes will be supplied in a contribution. |  | MAC | Power Save | Submission Required | MAC: 2020-01-11 21:43:26Z - status set to: Submission Required |  |  |  | 2020-01-12 03:40 | MAC
4085 | Levy, Joseph | 1001 | 3 | G | 4394 | 7 | T | Yes | 4394 | 7 | G | [5 empty] | Annex G is incomplete as it should include all frame exchange sequences in the specification. The annex should be updated or the information in the Annex should be moved else where in the specification and Annex G should be deprecated or removed. | As described in the comment. |  | GEN | Insufficient Details | Submission Required | GEN: 2020-01-14 09:03:42Z - status set to: Needs submission |  |  |  | 2020-01-16 19:32 | GEN
4086 | Chitrakar, Rojan | 1001 | 3 | 12.5.3.3.2 | 2603 | 46 | T | No | 2603 | 46 | 12.5.3.3.2 |  | V | Nehru Bhandaru |  | 164 | "For PV1 MPDUs, the PN shall never repeat for a series of encrypted MPDUs using the same temporal key and TID/ACI." The above implies that the PN are allowed to be repeated for the same Key if the TID/ACI is different. This appears to violates the rule that the same PN shall never be reused for the same key. Refer to 12.5.3.1 General (P2601L14) which states that reuse of a PN with the same temporal key voids all security guarantees. | Review whether encrpytion of PV1 MPDUs violates the rule that the same PN shall never be reused for the same key. If it does, ensure that the same PN is never resued for the same key for PV1 MPDUs as well regardless of the TID/ACI. | REVISED (PHY: 2020-02-19 15:17:51Z) - Incorporate the changes in 11-20/246r3 https://mentor.ieee.org/802.11/dcn/20/11-20-0246-03-000m-d30crs.docx for CID 4086 which resolve the comments in the direction of the commenter. | EDITOR | 202002 approved | Resolved | PHY: 2020-02-19 15:18:39Z - status set to: Ready for motion | I | EDITOR: 2020-03-04 01:41:52Z -Reviewed EDITOR2: 2020-02-26 03:03:23Z | 3.2 | 2020-03-06 21:07 | EDITOR
4087 | Chitrakar, Rojan | 1001 | 3 | 12.5.3.4.1 | 2608 | 25 | T | No | 2608 | 25 | 12.5.3.4.1 |  |  | Nehru Bhandaru | 11-20/407 |  | As per 12.5.3.3 (P2607L59), the MIC is also encrypted along with the plaintext MPDU, so it is not possible to obtain the original MIC at this stage. The original MIC can only be obtained after CCM decryption stage. The figure 12-23 is misleading, either it should be clarified that the MIC that is fed into the CCM decryption block is encrypted MIC, or the entire encrypted MPDU (instead of MIC and data) should be passed to the CCM decryption block. | Rectify the Figure 12-23 as per comment. Specifically, the MIC that is fed into the CCM decryption module should be "encrypted MIC" |  | PHY | Security | Submission Required |  |  |  |  | 2020-03-20 15:27 | PHY
4088 | Chitrakar, Rojan | 1001 | 3 | 12.5.3.4.1 | 2608 | 50 | T | No | 2608 | 50 | 12.5.3.4.1 |  | V | Rojan Chitrakar | 11-20/407 |  | As per 12.5.3.3 (P2607L59), the MIC is also encrypted along with the plaintext MPDU, so it is not possible to obtain the original MIC at this stage. The original MIC can only be obtained after CCM decryption stage. The text "The MIC is extracted..." is misleading, at this stage this is encrypted MIC, the original MIC can only be obtained after passing through the CCM decryption block. | Reword to convey that the MIC that is used in the CCM integrity checking is only obtained after decryption of the encrypted MIC. | REVISED (PHY: 2020-03-20 15:02:30Z) - Incorporate the changes in document https://mentor.ieee.org/802.11/dcn/20/11-20-0407-01-000m-resolutions-for-some-ccmp-gcmp-cids.docx for CID 4088 under "Resolution:" | PHY | Security | Submission Required | PHY: 2020-03-20 15:25:09Z - status set to: Submission Required PHY: 2020-03-20 15:00:06Z - status set to: Ready for motion |  |  |  | 2020-03-20 15:25 | PHY
4089 | Chitrakar, Rojan | 1001 | 3 | 12.5.3.4.1 | 2609 | 8 | T | No | 2609 | 8 | 12.5.3.4.1 |  | V | Rojan Chitrakar | 11-20/407 |  | As per 12.5.3.3 (P2607L59), the MIC is also encrypted along with the plaintext MPDU, so it is not possible to obtain the original MIC at this stage. The original MIC can only be obtained after CCM decryption stage. The text "The MIC is extracted..." is misleading, at this stage this is encrypted MIC, the original MIC can only be obtained after passing through the CCM decryption block. | Reword to convey that the MIC that is used in the CCM integrity checking is only obtained after decryption of the encrypted MIC. | REVISED (PHY: 2020-03-20 16:05:08Z) - At P2609L8, change: "5) The MIC is extracted for use in the CCM integrity checking." to "5) The encrypted MIC is extracted for use in the CCM integrity checking." | PHY | PHY Motion D | Ready for motion | PHY: 2020-03-20 15:08:09Z - status set to: Ready for motion |  |  |  | 2020-03-20 16:05 | PHY
4090 | Chitrakar, Rojan | 1001 | 3 | 12.5.3.4.2 | 2609 | 50 | T | No | 2609 | 50 | 12.5.3.4.2 |  |  | Rojan Chitrakar | 11-20/407 |  | "CCM recipient processing checks the authentication and integrity of the frame body and the AAD as well as decrypting the frame body. The plaintext is returned only if the MIC check is successful." The above sentence is not clear at best, or is not accurate. The authentication and integrity check can only be performed once the original MIC has been decrypted. It should be explained that the decryption should happen first to obtain the plaintext MPDU and the original MIC. The MIC needs to be re-calculated over the plaintext MPDU following the procedure in 12.5.3.3 and compared with the decrypted MIC to verify that the MIC is correct. | Clarify that decryption should happen first to obtain the plaintext MPDU and the original MIC. The MIC needs to be re-calculated over the plaintext MPDU following the procedure in 12.5.3.3 and compared with the decrypted MIC to verify that the MIC is correct. |  | PHY | Security | Submission Required | PHY: 2020-03-20 15:12:02Z - status set to: Submission Required PHY: 2020-03-20 15:10:05Z - status set to: Ready for motion |  |  |  | 2020-03-20 15:25 | PHY
4091 | Chitrakar, Rojan | 1001 | 3 | 12.5.3.4.3 | 2609 | 61 | T | No | 2609 | 61 | 12.5.3.4.3 |  | V | Rojan Chitrakar | 11-20/407 |  | "The decapsulation process succeeds when the calculated MIC matches the MIC value obtained from decrypting the received encrypted MPDU." It should be elaborated clearly how the MIC is calculated for the MIC check. | Clarify how the MIC is calculated for the MIC check. | REVISED (PHY: 2020-03-20 15:13:10Z) - Incorporate the changes in document https://mentor.ieee.org/802.11/dcn/20/11-20-0407-01-000m-resolutions-for-some-ccmp-gcmp-cids.docx for CID 4091 under "Resolution:" | PHY | PHY Motion D | Ready for motion | PHY: 2020-03-20 15:13:14Z - status set to: Ready for motion |  |  |  | 2020-03-20 15:25 | PHY
4092 | Chitrakar, Rojan | 1001 | 3 | 12.5.4.4 | 2612 | 1 | T | No | 2612 | 1 | 12.5.4.4 |  | V | Nehru Bhandaru |  | 164 | What field is this (MME Sequence Number)? this seems to be the only occurrence. Is it supposed to be the IPN/BIPN field? | Use the correct field name. | REVISED (PHY: 2020-02-19 15:17:51Z) - Incorporate the changes in 11-20/246r3 https://mentor.ieee.org/802.11/dcn/20/11-20-0246-03-000m-d30crs.docx for CID 4092 which resolve the comments in the direction of the commenter. | EDITOR | 202002 approved | Resolved | PHY: 2020-02-19 15:50:58Z - status set to: Ready for motion | I | EDITOR: 2020-03-04 01:39:41Z -Reviewed EDITOR2: 2020-02-26 03:00:22Z | 3.2 | 2020-03-06 21:07 | EDITOR
4093 | Chitrakar, Rojan | 1001 | 3 | 12.5.5.2 | 2615 | 7 | T | No | 2615 | 7 | 12.5.5.2 |  |  | Rojan Chitrakar | 11-20/407 |  | Figure 12-26: In GCMP isn't MIC also encrypted? P2617L25 mentions that it is. The figure should be amended showing MIC as encrypted. | Amend Figure 12-26 to show MIC as encrypted. |  | PHY | Security | Submission Required |  |  |  |  | 2020-03-20 15:25 | PHY
4094 | Stacey, Robert | 1001 | 3 | 4.3 | 221 | 55 | G | No | 221 | 55 | 4.3 | [5 empty] | 802.11 has significant band-specific operation (2.4/5/6GHz bands, TVWS, sub-1 GHz band, 60 GHz band, 5.9 GHz band) but doesn't provide much in the way of an overview. | Restructure 4.3 to identify band-specific STA types and their generational inheritance (something like 11-16/1472r1 slide 3). Maybe a subclause per band and then in each band-specific subclause, an overview (showing inheritance) and further subclauses on each type (HT, VHT, etc.) |  | GEN | Insufficient Details | Submission Required | GEN: 2020-01-14 09:03:12Z - status set to: Needs submission |  |  |  | 2020-01-16 19:32 | GEN
4095 | McCann, Stephen | 1001 | 3 | Y.2 | 4546 | 44 | E | No | 4546 | 44 | Y.2 |  | J | Edward Au | 20/0270r4 | 174 | Figures Y-1 and Y-2 are almost identical except for the words "hint" and "hash" in the comment on the left hand side of the Figures. It would be quite simple to merge these two figures into one, without any technical change. | Change the text on the left hand side of Figure Y-1 and Y-2 to "Service Hint and/or Service Hash matched corresponding to Service Name Y" | REJECTED (EDITOR2: 2020-03-15 00:51:33Z) The commenter withdraws his comment. | EDITOR | 202003 approved | Resolved | EDITOR2: 2020-03-15 00:51:43Z - status set to: Ready for motion EDITOR2: 2020-02-04 16:31:53Z - status set to: Discuss | N |  |  | 2020-04-06 19:37 | EDITOR
4096 | McCann, Stephen | 1001 | 3 | 11.23.3.4 | 2432 | 57 | T | Yes | 2432 | 57 | 11.23.3.4 |  |  | Stephen McCann |  |  | What is a "protected Action frame"? Should this be a "Protected Dual of Public Action frame"? If that is true, then isn't the decision about whether RLQP is protected or not up to the regulatory domain, as opposed to the protocol (i.e. RLQP) itself? | Change the sentence "When RLQP is transmitted between the GDD dependent STA and its GDD enabling STA, it uses protected Action frames, but does not use Ethertype 89-0d frames" to "When RLQP is transmitted between the GDD dependent STA and its GDD enabling STA, it does not use Ethertype 89-0d frames. In some regulatory domains, RLQP may use Protected Dual of Public Action frames" |  | MAC | GAS | Discuss | MAC: 2020-01-11 22:01:56Z - status set to: Discuss Vendor Specific Protected Action frames? |  |  |  | 2020-01-12 03:30 | MAC
4097 | McCann, Stephen | 1001 | 3 | 11.23.3.4 | 2432 | 52 | T | Yes | 2432 | 52 | 11.23.3.4 |  |  | Stephen McCann |  |  | The start of this sentence is incorrect "The RLQP payload contains RLQP-elements", as it is GAS that contains RLQP-elements. | Change the start of the cited sentence to "The GAS payload contains RLQP-elements" |  | MAC | GAS | Discuss | MAC: 2020-01-11 22:25:40Z - status set to: Discuss |  |  |  | 2020-01-12 03:30 | MAC
4098 | McCann, Stephen | 1001 | 3 | 4.3.19.6 | 240 | 45 | E | No | 240 | 45 | 4.3.19.6 |  | A |  |  | 154 | There are several occurances of "WLAN network" in the document. | Change all occurances of "WLAN network" to "WLAN" | ACCEPTED (EDITOR: 2020-01-08 01:02:36Z). Note to editor: 13 instances. | EDITOR | 202001 approved | Resolved | EDITOR: 2020-01-08 01:02:48Z - status set to: Ready for motion | I | EDITOR2: 2020-01-25 03:15:00Z - Reviewed. EDITOR: 2020-01-23 18:26:28Z | 3.1 | 2020-01-31 23:10 | EDITOR
4099 | McCann, Stephen | 1001 | 3 | 9.6.7.45 | 1752 | 14 | E | No | 1752 | 14 | 9.6.7.45 |  | V |  |  | 154 | The reference to the "GAS Initial Request frame Action field" is incorrect. | Change "GAS Initial Request frame Action field" to "Group Addressed GAS Request frame Action field" | REVISED (EDITOR: 2020-01-08 20:41:43Z). At 1572.14, Change "GAS Initial Request frame Action field" to "Group Addressed GAS Request frame Action field". Note to editor and commenter, the correct location is 1572.14, not 1752.14. | EDITOR | 202001 approved | Resolved | EDITOR: 2020-01-08 20:42:47Z - status set to: Ready for motion | I | EDITOR2: 2020-01-25 06:06:32Z - Reviewed. EDITOR: 2020-01-23 18:21:39Z | 3.1 | 2020-01-31 23:10 | EDITOR
4100 | McCann, Stephen | 1001 | 3 | 6.3.71.2.2 | 583 | 23 | T | Yes | 583 | 23 | 6.3.71.2.2 |  |  | Stephen McCann |  |  | The term "GAS Query" (capitalised Q) is not defined (except for a GAS Query Response fragment). The best solution to this is to change all occurances of "GAS Query" to "GAS request" (lowercase R), except for "GAS Query Request" and "GAS Query Response" | Change all occurances of "GAS Query" to "GAS request", although this will require some debate to catch all the exceptions. |  | GEN | Submission Required | Submission Required | GEN: 2020-01-14 08:17:02Z - status set to: Needs submission |  |  |  | 2020-01-16 19:32 | GEN
4101 | Stacey, Robert | 1001 | 3 | 12.2.4 | 2549 | 6 | E | No | 2549 | 6 | 12.2.4 |  |  | Edward Au | 20/0270r0 |  | Here it is "RSNA capable STA" but elsewhere it is "RSNA STA" (e.g., 2548.55 and 2551.8). Since STA prefixes always indicate capability (e.g., HT STA indicates support for HT capabilities) the "capable" is inconsistent. | At 2549.6 and 2550.53, change "RSNA capable STA's" to "RSNA STA's" At 2549.8 and 2549.34, change "identifies the AP as RSNA capable" to "identifies the AP as an RSNA AP". At 2549.37 change "RSNA capable AP" to "RSNA AP" At 2550.4 and 2550.30, change "identifies the peer as RSNA capable" to "identifies the peer as an RSNA STA" At 2550.8 and 2550.34, change "RSNA capable" to "an RSNA STA" At 2550.10 and 2550,15, change "RSNA capable peer" to "peer RSNA STA" At 2550.57, change "RSNA capable STA" to "RSNA STA" At 2630.41, change "RSNA capable AP" to "RSNA AP" (2x) At 2643.6 and 2643.9, change "RSNA capable" to "an RSNA STA" At 2643.20 change "RSNA capable STA" to "RSNA STA" At 3824.50, change "RSNA capable" to "an RSNA STA" At 3865.64, change "RSNA capable clients" to "an RSNA non-AP STA" Delete definition at 196.44. (The definition is in the requirement statements: "An RSNA STA shall...". Statements such as "pertains to" and "create RSNAs" is vague) |  | EDITOR2 |  | Discuss | EDITOR2: 2020-02-04 03:11:47Z - status set to: Discuss |  |  |  | 2020-02-04 03:12 | EDITOR2
4102 | Rannow, R K | 1001 | 3 | 5.1.3 | 302 | 9 | T | No | 302 | 9 | 5.1.3 |  |  | R.K. Rannow |  |  | "if any" appears ambiguous, confusing. Around 130 instances of "if any" in the document, and may make for confusing or ambiguous interpretation. | Reword sentence to eliminate "if any" phrase. |  | GEN | Insufficient Details | Submission Required | GEN: 2020-01-14 08:16:13Z - status set to: Needs submission |  |  |  | 2020-01-16 19:32 | GEN
4103 | Thomas, Angela | 1001 | 3 |  |  |  | T | Yes |  |  |  |  | V | Michael Montemurro |  | 164 | RAC comment: Throughout, change the spelling of Ethertype and EtherType to be consistent; the IEEE RA uses "Ethertype". |  | REVISED (PHY: 2020-01-22 17:24:27Z) Change “EtherType” to “Ethertype” at the following locations: 164.27, 210.15, 302.47, 2634.32, 2634.33, 2634.41, 2634.44 | EDITOR | 202002 approved | Resolved | PHY: 2020-01-22 17:24:46Z - status set to: Ready for motion PHY: 2020-01-14 23:27:15Z - status set to: Submission Required | I | EDITOR: 2020-03-04 01:32:26Z - Reviewed EDITOR2: 2020-02-25 21:10:42Z | 3.2 | 2020-03-06 21:07 | EDITOR
4104 | Thomas, Angela | 1001 | 3 |  | 208 | 445 | T | Yes | 208 | 445 |  |  | A | Michael Montemurro |  | 164 | RAC comment: In IEEE RA parlance, "CID" is "Company ID" | RAC comment: Change "CID company identifier" to "CID Company ID" | ACCEPTED (PHY: 2020-01-22 17:25:48Z) - Note to editor: the change is at 208.44. | EDITOR | 202002 approved | Resolved | PHY: 2020-01-22 17:31:39Z - status set to: Ready for motion PHY: 2020-01-14 23:26:57Z - status set to: Submission Required | I | EDITOR: 2020-03-04 01:31:34Z - Reviewed EDITOR2: 2020-02-25 21:07:50Z | 3.2 | 2020-03-06 21:07 | EDITOR
4105 | Thomas, Angela | 1001 | 3 |  | 212 | 15 | T | Yes | 212 | 15 |  |  | A | Michael Montemurro |  | 164 | RAC comment: In IEEE RA parlance, "OUI" is "Organizationally Unique Identifier" | RAC comment: Change "OUI organizationally unique identifier" to "Organizationally Unique Identifier" | ACCEPTED (PHY: 2020-01-22 17:30:24Z) - Note to Editor: the change is at 214.15. | EDITOR | 202002 approved | Resolved | PHY: 2020-01-22 17:32:25Z - status set to: Ready for motion PHY: 2020-01-14 23:26:23Z - status set to: Submission Required | I | EDITOR: 2020-03-04 01:31:13Z -Reviewed EDITOR2: 2020-02-25 21:07:11Z | 3.2 | 2020-03-06 21:07 | EDITOR
4106 | Thomas, Angela | 1001 | 3 |  | 2432 | 63 | T | Yes | 2432 | 63 |  |  | V | Michael Montemuro |  | 164 | RAC comment: The reference to the EtherType web page should be corrected. | RAC comment: Change "A webpage maintained by the IEEE Registration Authority Committee allowing search of the public values of the Ethertype field is found at http://standards.ieee.org/develop/regauth/ethertype/public.html."to "The IEEE Registration Authority provides a public listing of EtherTypes and other identifiers at https://regauth.standards.ieee.org/standards-ra-web/pub/view.html#registries.' | REVISED (PHY: 2020-01-22 17:33:08Z) - Revised. At 2433.1 Change "A webpage maintained by the IEEE Registration Authority Committee allowing search of the public values of the Ethertype field is found at http://standards.ieee.org/develop/regauth/ethertype/public.html." to "The IEEE Registration Authority provides a public listing of Ethertypes and other identifiers at https://regauth.standards.ieee.org/standards-ra-web/pub/view.html#registries.” | EDITOR | 202002 approved | Resolved | PHY: 2020-01-22 17:33:12Z - status set to: Ready for motion PHY: 2020-01-14 23:26:01Z - status set to: Submission Required | I | EDITOR: 2020-03-04 01:30:46Z - Reviewed EDITOR2: 2020-02-25 21:29:24Z | 3.2 | 2020-03-06 21:07 | EDITOR
4107 | Thomas, Angela | 1001 | 3 |  | 3571 | 11 | T | Yes | 3571 | 11 |  |  | V | Michael Montemurro |  | 164 | RAC comment: The IEEE RA generally prefers that links to RA tutorials point to the stable address of the RA tutorial set. | RAC comment: Change "This document is available from The Institute of Electrical and Electronics Engineers(http://standards.ieee.org/content/dam/ieee-standards/standards/web/documents/tutorials/eui.pdf)." to "This document is available the IEEE Registration Authority(https://standards.ieee.org/products-services/regauth/tut)." | REVISED (PHY: 2020-01-22 17:33:55Z) - At 3571.59, change "This document is available from The Institute of Electrical and Electronics Engineers (http://standards.ieee.org/content/dam/ieee-standards/standards/web/documents/tutorials/eui.pdf)." to "This document is available from the IEEE Registration Authority (https://standards.ieee.org/products-services/regauth/tut)." | EDITOR | 202002 approved | Resolved | PHY: 2020-01-22 17:34:17Z - status set to: Ready for motion PHY: 2020-01-14 23:25:18Z - status set to: Submission Required | I | EDITOR: 2020-03-04 01:30:18Z - Reviewed EDITOR2: 2020-02-25 21:31:34Z | 3.2 | 2020-03-06 21:07 | EDITOR
4108 | hervieu, Lili | 1001 | 3 |  |  |  | T | Yes | [5 empty] | Lili HERVIEU | 11-20/143r0 |  | On December 12th 2019, the FCC issued a Notice of Proposed Rulemaking proposing the lower 45 megahertz of the 5.9 GHz band for unlicensed uses (not under DFS rules). | The Annex E Table E-1 and Table E-4 shall be updated to take into account the additional 169, 173, and 177 channels, providing 2 additional 40 MHz channels, 1 additional 80 MHz channel and 1 additional 160 MHz channels. |  | GEN | Operating Classes | Submission Required | PHY: 2020-01-15 23:02:27Z - status set to: Submission Required https://mentor.ieee.org/802.11/dcn/20/11-20-0143-00-000m-proposed-resolution-for-cid-4108.docx . Lili HERVIEU PHY: 2020-01-15 00:19:21Z - status set to: Discuss |  |  |  | 2020-01-16 16:43 | PHY
4109 | Sakoda, Kazuyuki | 1001 | 3 | 10.3.4.3 | 1762 | 1 | G | No | 1762 | 1 | 10.3.4.3 | [5 empty] | Figure 10-20 and Figure 10-19 shows example topology and NAV setting behaviors. It is helpful to have such an example, but it does not add any new information in terms of "backoff procedure for DCF". The figures and associated description should go to Annex, so we can make the subclause concise. | 1. Make Annex V to become "Informative procedures for DMG STAs". 2. Relocate the current Annex V (TSPEC aggregation for DMG BSSs) to Annex V.1. 3. Create a new subclause under Annex V, which is Annex V.2. Backoff procedure for DMG STAs. 4. Relocate paragraphs starting with "Figure 10-20 (Backoff procedure for DMG STAs) describes the backoff procedure for DMG STAs... " to the end of the subclause 10.3.4.3 to Annex V.2. Add the following paragraph to the end of 10.3.4.3. "DMG STAs may use different receiving antenna pattern for CCA. Hence, NAV setting behavior might be different depending on the receiving antenna pattern of the STA, even though they are in the same neighborhood. An example of the backoff procedure is described in Annex. V.2". |  | GEN | Submission Required | Discuss | GEN: 2020-01-14 09:02:40Z - status set to: Discuss |  |  |  | 2020-01-14 09:03 | GEN
4110 | Sakoda, Kazuyuki | 1001 | 3 | 10.4 | 2001 | 53 | G | No | 2001 | 53 | 10.4 | [5 empty] | Subclause 10.40 (DMG and CMMG AP or PCP clustering) is talking about MLME rather than MAC. Entire subclause should be relocated to somewhere under clause 11. MLME. | As in comment |  | GEN | Location edit | Discuss | GEN: 2020-03-29 03:45:21Z - status set to: Discuss |  |  |  | 2020-03-29 03:45 | GEN
4111 | Sakoda, Kazuyuki | 1001 | 3 | 10.40.1 | 2002 | 13 | E | No | 2002 | 13 | 10.40.1 |  | J | Edward Au | 19/2163r10 | 163 | "... the DMG AP Or PCP Capability Information field ..." should read "... the DMG AP or PCP Capability Information field ...". | Replace "Or" with "or" in the sentence in the comment. | REJECTED (EDITOR2: 2020-02-18 15:38:20Z) The name of the field is “DMG AP Or PCP Capability Information” as shown in Figure 9-549 of Draft 3.0, instead of “DMG AP or PCP Capability Information” as suggested by the commenter. | EDITOR | 202002 approved | Resolved | EDITOR2: 2020-02-18 15:38:29Z - status set to: Ready for motion EDITOR2: 2020-01-08 10:21:37Z - status set to: Discuss; updated 19/2163r2 to 19/2163r3. EDITOR2: 2020-01-03 04:01:40Z - status set to: Discuss | N | EDITOR2: 2020-02-25 19:20:49Z - No roll-in is needed for this rejected comment. | 3.2 | 2020-03-06 21:07 | EDITOR
4112 | Sakoda, Kazuyuki | 1001 | 3 | 10.41 | 2013 | 30 | G | No | 2013 | 30 | 10.41 | [5 empty] | Subclause 10.41 (CDMG AP or PCP clustering) is talking about MLME rather than MAC. Entire subclause should be relocated to somewhere under clause 11. MLME. | As in comment |  | GEN | Location edit | Submission Required | GEN: 2020-01-14 08:59:42Z - status set to: Needs submission |  |  |  | 2020-01-16 19:32 | GEN
4113 | Sakoda, Kazuyuki | 1001 | 3 | 11.18 | 2345 | 53 | G | No | 2345 | 53 | 11.18 | [5 empty] | 11.18 (Public Action frame addressing) is talking about frame format. As it is not related to MLME, the subclause 11.18 should be relocated to clause 9. | Relocate subclaue 11.18 (Public Action frame addressing) under clause 9 (frame format). Particuclarly, create a new subclause following 9.6 (Action frame format details), and paste the content of the 11.18. |  | GEN | Location edit | Submission Required | GEN: 2020-01-14 08:59:26Z - status set to: Needs submission |  |  |  | 2020-01-16 19:32 | GEN
4114 | Sakoda, Kazuyuki | 1001 | 3 | 11.48 | 2536 | 1 | G | No | 2536 | 1 | 11.48 |  | A |  |  |  | The subclause title "DCS procedure", where DCS stands for dynamic channel selection, sounds to be too generic, while this procedure looks to be only applicable to CDMG BSS. It should be reader friendly if the title reads "DCS procedure for CDMG BSS". | As in comment | ACCEPTED (GEN: 2020-04-01 21:40:38Z) | GEN | Motion March-April 3 | Ready for motion | GEN: 2020-04-01 21:40:46Z - status set to: Ready for motion GEN: 2020-01-14 08:58:36Z - status set to: Review - Proposed Resolution: Accept Feedback from 11aj Folks is ok on change of title |  |  |  | 2020-04-02 16:00 | GEN
4115 | Sakoda, Kazuyuki | 1001 | 3 | 11.17 | 2344 | 22 | G | No | 2344 | 22 | 11.17 | [5 empty] | 11.17 (RSNA A-MSDU procedures) is talking about A-MSDU handling. This topic should be more suitable if it is mentioned under clause 10 (MAC sublayer functinal desription) | Relocate 11.17 (RSNA A-MSDU procedures) under clause 10 (MAC sublayer functional description). Particuclarly, create a new subclause following 10.11 (A-MSDU operation), and paste the content of the 11.18. |  | GEN | Minor Technical | Discuss | GEN: 2020-01-14 08:32:29Z - status set to: Discuss |  |  |  | 2020-01-14 08:33 | GEN
4116 | Sakoda, Kazuyuki | 1001 | 3 | 10 | 1714 | 1 | G | No | 1714 | 1 | 10 | [5 empty] | 802.11ah introduced a lot of subclauses directly under clause 10, i.e., from 10.46 (S1G BSS Operation) to 10.63 (S1G BSS type and STA type). Many of them are only applicable to S1G STAs. It will be more reader friendly, if these subclauses are grouped as a family of S1G STA features. | Create a subclause under clause 10 that groups miscellaneous S1G operations, and relocate many of the subclauses 10.46~10.63 to it, making these subclauses to be level3 subclauses such as 10.46.1~10.46.18. |  | GEN | Location edit | Submission Required | GEN: 2020-01-14 08:56:27Z - status set to: Needs submission |  |  |  | 2020-01-16 19:32 | GEN
4117 | DeLaOlivaDelgado, Antonio | 1001 | 3 | 9.4.5.1 | 1473 | 37 | E | No | 1473 | 37 | 9.4.5.1 |  | V |  |  | 154 | Third column of Table 9-330 shows the first letter of each ANQP Element in upper case but the ones of element Local MAC Address Policy | Change "Local MAC address policy ANQP element" in the third column of Table 9-330 to "Local MAC Address Policy ANQP element" | REVISED (EDITOR: 2020-01-15 23:15:23Z) - At 1494.16, change "Local MAC address policy" to "Local MAC Address Policy". Note to the commenter, when the text in 1494.16 is changed, the text in 1473.37 will be changed automatically. Note to the commenter: this change resolved the comment in the direction suggested by the commenter. | EDITOR | 202001 approved | Resolved | EDITOR: 2020-01-15 23:16:02Z - status set to: Ready for motion EDITOR: 2020-01-10 22:45:17Z - status set to: Discuss Commenter asked for additional changes, such as: "Advice of Charge ANQP-element" and "Network Authentication Type with Timestamp ANQP-element" should become "…Of…" and "…With…" too These items need a discussion. EDITOR: 2020-01-10 22:44:46Z - status set to: Discuss | I | EDITOR2: 2020-01-25 03:34:07Z - Reviewed. EDITOR: 2020-01-23 18:42:06Z | 3.1 | 2020-01-31 23:10 | EDITOR
4118 | DeLaOlivaDelgado, Antonio | 1001 | 3 | 9.4.5.29 | 1495 | 11 | E | No | 1495 | 11 | 9.4.5.29 |  | A |  |  | 154 | The paragraph starting at line 9 talks about Bit 1, while in the second part of the paragraph, Bit 3 is discussed. | Change Bit 3 in line 11 to Bit 1 | ACCEPTED (EDITOR: 2020-01-08 20:32:27Z) | EDITOR | 202001 approved | Resolved | EDITOR: 2020-01-08 20:32:32Z - status set to: Ready for motion | I | EDITOR2: 2020-01-25 03:33:23Z - Reviewed. EDITOR: 2020-01-23 18:40:48Z | 3.1 | 2020-01-31 23:10 | EDITOR
4119 | DeLaOlivaDelgado, Antonio | 1001 | 3 | 9.4.5.29 | 1495 | 18 | E | No | 1495 | 18 | 9.4.5.29 |  | A |  |  | 154 | The paragraph starting at line 15 talks about Bit 2, while the continuation of the paragraph in line 18 talks about Bit 1. | Change Bit 1 to Bit 2 in line 18 | ACCEPTED (EDITOR: 2020-01-08 20:31:55Z) | EDITOR | 202001 approved | Resolved | EDITOR: 2020-01-08 20:31:57Z - status set to: Ready for motion | I | EDITOR2: 2020-01-25 03:33:07Z - Reviewed. EDITOR: 2020-01-23 18:40:25Z | 3.1 | 2020-01-31 23:10 | EDITOR
4120 | DeLaOlivaDelgado, Antonio | 1001 | 3 | 9.4.5.29 | 1495 | 25 | E | No | 1495 | 25 | 9.4.5.29 |  | A |  |  | 154 | The paragraph starting at line 21 talks about Bit 3, while the continuation of the paragraph in line 25 talks about Bit 4. | Change Bit 4 to Bit 3 in line 25 | ACCEPTED (EDITOR: 2020-01-08 20:32:07Z) | EDITOR | 202001 approved | Resolved | EDITOR: 2020-01-08 20:32:09Z - status set to: Ready for motion | I | EDITOR2: 2020-01-25 03:32:49Z - Reviewed. EDITOR: 2020-01-23 18:40:00Z | 3.1 | 2020-01-31 23:10 | EDITOR
4121 | DeLaOlivaDelgado, Antonio | 1001 | 3 | 9.4.5.29 | 1495 | 30 | E | No | 1495 | 30 | 9.4.5.29 |  | A |  |  | 154 | The paragraph starting at line 28 talks about Bit 4, while the continuation of the paragraph in line 30 talks about Bit 2. | Change Bit 2 in line 30 to Bit 4 | ACCEPTED (EDITOR: 2020-01-08 20:32:20Z) | EDITOR | 202001 approved | Resolved | EDITOR: 2020-01-08 20:32:22Z - status set to: Ready for motion | I | EDITOR2: 2020-01-25 03:32:32Z - Reviewed. EDITOR: 2020-01-23 18:39:31Z | 3.1 | 2020-01-31 23:10 | EDITOR
4122 | Motozuka, Hiroyuki | 1001 | 3 | Contents | 11 | 51 | T | No | 11 | 51 | Contents | [5 empty] | The page numbers don't appear right position if the subclause title is long and on multiple lines. | (multiple dots should placed between the title of the subclause and the page number) 4.3.9 Centralized coordination service set (CCSS) and extended centralized AP or PCP clustering (ECAPC)...................................................224 9.2.5.2 Setting for single and multiple protection under enhanced distributed channel access (EDCA).....................................................811 |  | GEN | Insufficient Details | Discuss | GEN: 2020-01-14 08:56:06Z - status set to: Discuss |  |  |  | 2020-01-14 08:56 | GEN
4123 | Motozuka, Hiroyuki | 1001 | 3 | 20.5.3.1.1 | 3109 | 45 | E | No | 3109 | 45 | 20.5.3.1.1 |  | V | Edward Au |  | 154 | The border between PPDU Type and Training Length is bold, while the bottom of Aggregation is thin. | Please fix the thickness of the line on Table 20-13 | REVISED (EDITOR2: 2019-12-25 23:06:13Z) Change the thickness of the border between PPDU type and Training Length to "Very Thin". Note to the commenter: The thickness of the line at the bottom of Aggregation is very thin because it is not the end of the table. | EDITOR | 202001 approved | Resolved | EDITOR2: 2019-12-25 23:07:18Z - status set to: Review | I | EDITOR: 2020-01-24 20:08:52Z -Reviewed EDITOR2: 2020-01-18 04:26:54Z | 3.1 | 2020-01-31 23:10 | EDITOR
4124 | Motozuka, Hiroyuki | 1001 | 3 | 20.5.3.1.2 | 3110 | 64 | E | No | 3110 | 64 | 20.5.3.1.2 |  | A | Edward Au |  | 154 | unnecessary "=" at the end of the line | remove "=" | ACCEPTED (EDITOR2: 2019-12-25 23:01:08Z) | EDITOR | 202001 approved | Resolved | EDITOR2: 2019-12-25 23:01:10Z - status set to: Review | I | EDITOR: 2020-01-24 20:09:13Z - Reviewed EDITOR2: 2020-01-18 01:29:59Z | 3.1 | 2020-01-31 23:10 | EDITOR
4125 | Motozuka, Hiroyuki | 1001 | 3 | 20.7 | 3128 | 22 | E | No | 3128 | 22 | 20.7 |  | V | Edward Au | 19/2163r11 | 174 | In Figure 20-16, there are duplicated "Tx DMG control mode STF." I believe the second one should be CEF transmission, instead. | Replace the duplicated "Tx DMG conftol mode STF / Transmit DMG control mode STF" with "Tx DMG conftol mode CEF / Transmit DMG control mode CEF." | REVISED (EDITOR2: 2020-02-20 15:35:13Z) Incorporate the figure shown under the proposed resolution for CIDs 4125 and 4126 of 11-19/2163r11 (https://mentor.ieee.org/802.11/dcn/19/11-19-2163-11-000m-resolutions-for-some-initial-sa-ballot-comments-on-11md-d3-0.docx). | EDITOR | 202003 approved | Resolved | EDITOR2: 2020-02-20 15:35:23Z - status set to: Ready for motion EDITOR2: 2020-01-20 21:24:10Z - status set to: Discuss | I | EDITOR: 2020-04-08 17:47:22Z - Reviewed EDITOR2: 2020-03-28 04:20:38Z - This CID is implemented by CID 4126. |  | 2020-04-08 17:48 | EDITOR
4126 | Motozuka, Hiroyuki | 1001 | 3 | 20.7 | 3128 |  | E | No | 3128 |  | 20.7 |  | V | Edward Au | 19/2163r11 | 174 | "cyclic prefix" is not defined for DMG (control mode.) Also, actually, header cannot be encoded alone in DMG control mode. | steps "Prepare Cyclic Prefix Header," "Tx Cyclic Prefix header," "Prepare Cyclic Prefix data," "Tx Cyclic Prefix data" should be changed to "Prepar header," "Prepare control mode data," "Tx code words." | REVISED (EDITOR2: 2020-02-20 15:35:38Z) Incorporate the figure shown under the proposed resolution for CIDs 4125 and 4126 of 11-19/2163r11 (https://mentor.ieee.org/802.11/dcn/19/11-19-2163-11-000m-resolutions-for-some-initial-sa-ballot-comments-on-11md-d3-0.docx). | EDITOR | 202003 approved | Resolved | EDITOR2: 2020-02-20 15:35:48Z - status set to: Ready for motion EDITOR2: 2020-01-20 21:24:23Z - status set to: Discuss | I | EDITOR: 2020-04-08 17:46:59Z - Reviewed EDITOR2: 2020-03-28 04:20:32Z |  | 2020-04-08 17:47 | EDITOR
4127 | Motozuka, Hiroyuki | 1001 | 3 | 20.11.2 | 3136 | 31 | E | No | 3136 | 31 | 20.11.2 |  | V | Edward Au |  | 154 | dot11PHYtype: "t" is upper case in the other PHYs and ASN.1 | dot11PHYType P3136L31(Table 20-28), P3482L8 (Table 24-13) | REVISED (EDITOR2: 2019-12-25 22:59:08Z) Replace "dot11PHYtype" with "dot11PHYType" at 2966.28, 2979.7, 3136.31, and 3482.8 in Draft 3.0. | EDITOR | 202001 approved | Resolved | EDITOR2: 2019-12-25 23:00:10Z - status set to: Review | I | EDITOR: 2020-01-24 20:09:56Z -Reviewed EDITOR2: 2020-01-18 01:32:17Z | 3.1 | 2020-01-31 23:10 | EDITOR
4128 | Motozuka, Hiroyuki | 1001 | 3 | 12.6.1.1.1 | 2620 | 49 | E | No | 2620 | 49 | 12.6.1.1.1 |  | V | Edward Au |  | 154 | a SME | an SME | REVISED (EDITOR2: 2019-12-25 22:57:31Z) In Draft 3.0, replace "a SME" with "an SME" at 2620.48, and replace "A SME" with "An SME" at 2254.14. | EDITOR | 202001 approved | Resolved | EDITOR2: 2019-12-25 22:58:16Z - status set to: Review | I | EDITOR: 2020-01-24 20:05:34Z -Reviewed EDITOR2: 2020-01-18 02:43:15Z | 3.1 | 2020-01-31 23:10 | EDITOR
4129 | Motozuka, Hiroyuki | 1001 | 3 | 9.6.16.3 | 1627 | 18 | E | No | 1627 | 18 | 9.6.16.3 |  | A |  |  | 154 | a HWMP | an HWMP | ACCEPTED (EDITOR: 2020-01-08 20:36:22Z) | EDITOR | 202001 approved | Resolved | EDITOR: 2020-01-08 20:36:24Z - status set to: Ready for motion | I | EDITOR2: 2020-01-25 03:32:15Z - Reviewed. EDITOR: 2020-01-23 18:36:18Z | 3.1 | 2020-01-31 23:10 | EDITOR
4130 | Motozuka, Hiroyuki | 1001 | 3 | 12.5.3.3.3 | 2604 | 29 | E | No | 2604 | 29 | 12.5.3.3.3 |  | V | Edward Au |  | 154 | A MPDU (usually it has "-") | A-MPDU | REVISED (EDITOR2: 2019-12-25 22:54:59Z) Replace "A MPDU" with "A-MPDU" at 2604.28 and 2604.29. | EDITOR | 202001 approved | Resolved | EDITOR2: 2019-12-25 22:55:22Z - status set to: Review | I | EDITOR: 2020-01-24 20:05:17Z - Reviewed EDITOR2: 2020-01-18 02:42:04Z | 3.1 | 2020-01-31 23:10 | EDITOR
4131 | McCann, Stephen | 1001 | 3 | 11.43.4.3 | 2519 | 5 | T | Yes | 2519 | 5 | 11.43.4.3 |  |  | Stephen McCann |  |  | Within the note, I think that the "Query Response" is a GAS Query Reponse, although it's really hard to tell. It seems to be mixing an Action Frame request "channel query request" with a RLQP-element response "Query Response". Indeed other parts of the TV whitespace procedures seem to be Action frames (CAQ frame) and GAS frames (e.g. CAQ RLQP-element), which I think is redundant. GAS can operate in both an unprotected and protected mode (with Protected Dual of Public Action frame) so why have this redundancy? | Change "Query Response" to "GAS Query Response" in two locations within the note. However, it's likely that a debate will be required to capture some other similar cases in the draft. |  | MAC | GAS | Submission Required | MAC: 2020-01-11 22:47:47Z - status set to: Submission Required |  |  |  | 2020-01-12 03:30 | MAC
4132 | Qi, Emily | 1001 | 3 | 12.4.4.1 | 2564 | 6 | T | Yes | 2564 | 6 | 12.4.4.1 |  | V | Jouni Malinen | 11-19/2156r1 | 156 | At 2564.6, it states: "For the purpose of interoperability, a STA shall support group 19, an ECC group defined over a 256-bit prime order field.". If a STA suggests group 19 and only group 19, it means that the STA only support group 19 therefore the AP shall not reject it. Perhaps, we should add a clarification. | Add a clarification after the quoted sentence ( 2564.6) or at 2564.11: "If group 19 is the only group that the SAE initiator proposes, a SAE peer shall not reject group 19." | REVISED (PHY: 2020-01-13 22:30:29Z) Incorporate the changes for CID 4132 in https://mentor.ieee.org/802.11/dcn/20/11-20-0127-03-000m-some-revmd-d3-security-comments.docx | EDITOR | 202001 approved | Resolved | PHY: 2020-01-13 22:30:27Z - status set to: Ready for motion PHY: 2019-12-20 16:30:19Z - status set to: Submission | I | EDITOR2: 2020-01-25 06:22:55Z - Reviewed. EDITOR: 2020-01-23 20:31:31Z | 3.1 | 2020-01-31 23:10 | EDITOR
4133 | Malinen, Jouni | 1001 | 3 | 12.4.7.4 | 2577 | 51 | T | No | 2577 | 51 | 12.4.7.4 |  | V | Jouni Malinen | 2154-11-19 | 156 | REVmd has added new fields and elements to SAE Authentication frames: Password Identifier element and Rejected Groups element. These are conditionally included at the end of the frame. Since these are preceded by conditionally included variable length (non-IE) field (Anti-Clogging Token field), parsing of the frame has become significantly more complex. This undesired complexity has resulted in need for 12.4.7.4 describing rules for how to parse the frame. This complexity could be avoided by replacing Anti-Clogging Token field with a new information element, say Anti-Clogging Token Container element, that would encapsulate the Anti-Clogging Token field and by mandating this new element to be used instead of the field whenever using SAE with Password Identifiers or H2E (i.e., the cases that use the new Password Identifier and Rejected Groups elements). This would result in all the non-IE fields being present and all the information elements being at the end of the frame which would simplify parsing significantly. | Incorporate changes from the "Proposed changes" section of https://mentor.ieee.org/802.11/dcn/19/11-19-2154-00-000m-sae-anti-clogging-token.docx | REVISED (PHY: 2020-01-13 22:14:48Z) - Incorporate the changes given in https://mentor.ieee.org/802.11/dcn/19/11-19-2154-02-000m-sae-anti-clogging-token.docx which clarifies anti-clogging token usage with password identifiers. | EDITOR | 202001 approved | Resolved | PHY: 2020-01-13 22:14:40Z - status set to: Ready for motion PHY: 2019-12-20 15:42:42Z - status set to: Submission See CID 4726 | I | EDITOR: 2020-01-24 20:04:51Z -Reviewed EDITOR2: 2020-01-18 02:41:05Z This CID is implemented by CID 4726. | 3.1 | 2020-01-31 23:10 | EDITOR
4134 | Malinen, Jouni | 1001 | 3 | 12.4.4.2.3 | 2568 | 22 | T | Yes | 2568 | 22 | 12.4.4.2.3 |  | A |  |  | 153 | Determination of SSWU curve-specific parameter z for SAE H2E is based on an IETF internet draft and a newer version of that draft has changed the design. It would be good for REVmd to follow updates to that draft and ideally use the published RFC once available (if available in time for REVmd publication). At minimum, the SSWU design should be updated to match the current IETF design. | Incorporate changes from https://mentor.ieee.org/802.11/dcn/19/11-19-1817-02-000m-hash-to-curve-changes.docx | ACCEPTED (PHY: 2019-12-20 15:13:01Z) | EDITOR | 201912 approved | Resolved | PHY: 2019-12-20 15:26:16Z - status set to: Resolved PHY: 2019-12-20 15:20:18Z - status set to: Ready for Motion NOTE: Change will start D3 4523.56 “Hash to Curve technique of PT/PWE Generation” | I | EDITOR: 2020-01-24 21:09:22Z -Reviewed EDITOR2: 2020-01-18 03:02:18Z | 3.1 | 2020-01-31 23:10 | EDITOR
4135 | Qi, Emily | 1001 | 3 | 10.47 | 2082 | 40 | T | Yes | 2082 | 40 | 10.47 |  |  | Emily Qi |  |  | Currently a TWT request can provide only a value for each TWT parameter. When these parameters are not acceptable for the peer STA, the negotiation can take a long time or not converge before finding the right parameters to agree to. Seems to be desirable to specify that the TWT request can also provide a range of values from which the peer STA can chose to select the TWT parameters. | Define a way to improve TWT negotiation by including in a TWT request a range of acceptable values for different TWT parameters. |  | MAC | TWT | Submission Required | MAC: 2020-01-11 21:23:27Z - status set to: Submission Required |  |  |  | 2020-01-12 03:42 | MAC
4136 | Liu, Yong | 1001 | 3 | 12.4.4.2.2 | 2565 | 40 | T | No | 2565 | 40 | 12.4.4.2.2 |  | J | Dan Harkins |  |  | In SAE, the plaintext password is used to calculate PWE. However, storing and passing plaintext password across protocol stacks may be vulnerable to malicious software. | 1) Add a standard way for AP and client to agree on a method to map a plaintext SAE password to a random binary string, similar to the pass-phrase-to-PSK mapping in J.4. 2) Use the random binary representation of the password to calculate PWE. | REJECTED (PHY: 2020-03-20 15:50:26Z) - If the protocol stack has malicious software on it then passing anything, including a “random binary representation” of a password, will be vulnerable. Doing a passphrase to PSK mapping will not make any difference security-wise. The suggested change will not increase security of any system and will make older and newer SAE implementations not interoperable. | PHY | PHY Motion D | Ready for motion | PHY: 2020-03-20 15:50:28Z - status set to: Ready for motion |  |  |  | 2020-03-20 15:52 | PHY
4137 | Goodall, David | 1001 | 3 | 23.3.8.2.2.5 | 3370 | 6 | T | Yes | 3370 | 6 | 23.3.8.2.2.5 |  |  | Mark Rison | 11-20/244 |  | Why is bit 0 of the SIG-1 symbol of the short preamble reserved and set to 1 rather than 0? Is it reserved for future use or is it reserved for some other reason? If it will always be the value 1 then we can use it to further verify the short preamble signal field, which is protected by a weak CRC4. | Add a note saying why b0 of the S1G-1 symbol of the short preamble is reserved. | REJECTED (PHY: 2020-02-14 15:27:30Z) - To be specific, the Reserved SIG Indication is used as one of criteria in PHY receive procedure whether the PHY shall issue the error condition PHY-RXEND.indication(FormatViolation) in different amendments (e.g. 11ac, 11ah and 11ax) when its reserved bit set to 0. However, not to add the note - a proposed note is not necessary because 1) weak CRC4 is not a technical approach 2) when CRC8 is supported in 11ac, the bits are set to 1. | PHY | CID 4137 Motion | Discuss | PHY: 2020-02-20 20:40:20Z - status set to: Discuss PHY: 2020-02-14 15:27:50Z - status set to: Ready for motion Rejected. To be specific, the Reserved SIG Indication is used as one of criteria in PHY receive procedure whether the PHY shall issue the error condition PHY-RXEND.indication(FormatViolation) in different amendments (e.g. 11ac, 11ah and 11ax) when its reserved bit set to 0. However, not to add the note - a proposed note is not necessary because 1) weak CRC4 is not a technical approach 2) when CRC8 is supported in 11ac, reserved bits are still setting to 1. |  |  |  | 2020-02-20 20:45 | PHY
4138 | Goodall, David | 1001 | 3 | 9.4.2.8 | 1003 | 64 | E | Yes | 1003 | 64 | 9.4.2.8 |  | V |  |  | 154 | This looks like a typo: dot11OperaratingClassRequired. If it isn't then I have to admit I never go to the Opera and wouldn't be able to rate one. | Change to dot11OperatingClassRequired | REVISED (EDITOR: 2020-01-08 20:00:48Z). At 1004.19, change "dot11OperaratingClassRequired" to "dot11OperatingClassRequired". Note to commenter: if the text at 1004.19 is changed, the cited text at 1003.64 will be changed automatically. | EDITOR | 202001 approved | Resolved | EDITOR: 2020-01-08 20:01:21Z - status set to: Ready for motion | I | EDITOR2: 2020-01-25 03:17:59Z - Reviewed. EDITOR: 2020-01-23 18:35:09Z- Implemented by CID 4139 | 3.1 | 2020-01-31 23:10 | EDITOR
4139 | Goodall, David | 1001 | 3 | 9.4.2.8 | 1004 | 20 | E | Yes | 1004 | 20 | 9.4.2.8 |  | A |  |  | 154 | Another instance of dot11OperaratingClassRequired | Change to dot11OperatingClassRequired | ACCEPTED (EDITOR: 2020-01-08 20:02:49Z) | EDITOR | 202001 approved | Resolved | EDITOR: 2020-01-08 20:03:01Z - status set to: Ready for motion | I | EDITOR2: 2020-01-25 03:17:42Z - Reviewed. EDITOR: 2020-01-23 18:34:26Z | 3.1 | 2020-01-31 23:10 | EDITOR
4140 | Goodall, David | 1001 | 3 | 9.9.2.6.1 | 1709 | 33 | E | Yes | 1709 | 33 | 9.9.2.6.1 |  | V |  |  | 159 | Typo in this sentence: This field is defined in when the NDP BlockAck is used during a BlockAck session and is defined in 10.3.2.12 (Fragment BA procedure(11ah)) when it is used during a fragment BA session. | Sentence should start: This field is used when | REVISED (EDITOR: 2020-03-03 00:16:11Z) - At 1710.33 (D3.1), change “This field is (#4140) used when the NDP BlockAck is used during a BlockAck session and is defined in 10.3.2.12 (Fragment BA procedure(11ah)) when it is used during a fragment BA session.” To "This field is defined in 10.25.6.5 (Generation and transmission of BlockAck frames by an HT STA, DMG STA, or S1G STA(11ah)) when the NDP BlockAck is used during a BlockAck session and is defined in 10.3.2.12 (Fragment BA procedure(11ah)) when it is used during a fragment BA session." ACCEPTED (EDITOR: 2020-01-09 19:15:14Z) - Note to editor: change "This field is defined in when the NDP" to "This field is used in when the NDP". | EDITOR | 202002 approved | Resolved | EDITOR: 2020-03-03 00:16:05Z - status set to: Resolved EDITOR: 2020-01-08 20:39:44Z - status set to: Ready for motion | I | EDITOR2: 2020-03-04 10:23:32Z - reviewed. EDITOR: 2020-03-03 00:20:28Z - EDITOR2: 2020-01-25 03:17:11Z - Reviewed. EDITOR: 2020-01-23 18:33:34Z | 3.2 | 2020-03-06 21:07 | EDITOR
4141 | Goodall, David | 1001 | 3 | O.1 | 4583 | 11 | E | No | 4583 | 11 | O.1 |  |  | Edward Au | 19/2163r3 |  | In addition to the VHT and HT matlab reference models there is a matlab model for the 802.11ah PHY which should be referenced in section O.1. The last version of the model is here https://mentor.ieee.org/802.11/dcn/14/11-14-0631-02-00ah-revised-tx-reference-code.pptx. | Add notes to Section O.1 indicating where to find the 802.11ah Matlab model and that the model was based on an early draft of 802.11ah and some details relating to the signal field length subfield were changed subsequently. |  | EDITOR2 |  | Discuss | EDITOR2: 2020-01-08 10:19:36Z - status set to: Discuss; updated 19/2163r2 to 19/2163r3. EDITOR2: 2019-12-26 20:27:23Z - status set to: Discuss |  |  |  | 2020-01-08 10:20 | EDITOR2
4142 | Goodall, David | 1001 | 3 | 23.3.9.12.2 | 3406 | 7 | T | Yes | 3406 | 7 | 23.3.9.12.2 |  | V | Yujin Noh |  | 164 | Equation 23-64, which specifies the 2 MHz duplicate data field, references (N-1) x 1 MHz subchannels. I assume it should be (N-1) x 2 MHz subchannels. The error appears to be in the equation. The definition of the variables below the equation references 2 MHz subchannels. There also seems to be a stray % sign in the equation which might supposed to be a bar. Some other equations may be similarly affected. | Review and correct equation 23-64 if necessary. | REVISED (PHY: 2020-02-14 15:30:08Z) - N1MHz in Equation (23-64) needs to be replaced with N2MHz. N2MHz is the number of 2 MHz subchannels that are contained within the whole bandwidth of the current PPDU. Typo %s are shown in several equations. It should be ~ such as D ̃. The equations to be updated are below. Equation (23-55), (23-56), (23-57), (23-59), (23-62) and (23-64). As for Equatoin (23-59), there are two %s. | EDITOR | 202002 approved | Resolved | PHY: 2020-02-14 15:30:12Z - status set to: Ready for motion | I | EDITOR: 2020-03-04 01:38:24Z -Reviewed EDITOR2: 2020-03-01 13:55:20Z | 3.2 | 2020-03-12 20:01 | EDITOR
4143 | Goodall, David | 1001 | 3 | 9.2.4.2 | 793 | 45 | T | Yes | 793 | 45 | 9.2.4.2 |  |  | Menzo Wentink |  |  | Table 9-9 states that AID 0 is used for broadcast transmission in S1G PPDU. How is it used? Should that be PV1 frames rather than S1G PPDUs, in which case it would be used in the A1 field. | Please clarify use of AID 0 for broadcast transmission by S1G STAs, e.g. it's used as an address in a particular field. Change S1G PPDUs to PV1 frames if that is correct. |  | MAC |  | Submission Required | MAC: 2019-12-19 23:34:40Z - status set to: Submission Required |  |  |  | 2019-12-19 23:35 | MAC
4144 | Aboulmagd, Osama | 1001 | 3 | 3.1 | 170 | 48 | T | Yes | 170 | 48 | 3.1 |  |  | Menzo Wentink | 11-20/150r3 |  | The IEEE 802.11e amendment added Traffic Category (TC), User Priority (UP), Traffic Stream (TS) and TSID. Among these four new additions Traffic Category seems to be redundant and can easily map to UP. TC seems to be an intermediate parameter that serves no purpose. It is also true that the term traffic category is not available in 802.1D which is the reference for the UP bits. In fact 802.1D makes use of the term "Traffic Classes" which is easier to understand that the vague Traffic Category term. | Delete Traffic Category from the draft and replace it with UP everywhere. |  | GEN | Insufficient Details | Submission Required | GEN: 2020-01-16 19:24:12Z - status set to: Submission Required - Osama Aboulmagd is also working on this CID as well as 4145, 4146 and 4147 |  |  |  | 2020-01-16 19:32 | GEN
4145 | Aboulmagd, Osama | 1001 | 3 | 9.2.4.5.2 | 797 | 59 | T | Yes | 797 | 59 | 9.2.4.5.2 |  |  | Osama Aboulmagd |  |  | In many places in the draft it is mentioned; "The TID subfield identifies the TC or TS to which the corresponding MSDU (or fragment thereof) or A-MSDU in the Frame Body field belongs". It is probably more straightforward to mention that "TID subfield indicates the UP or the TSID..." as per table 9-12. | As in comment |  | MAC | TID | Discuss | MAC: 2020-01-11 23:03:17Z - status set to: Discuss |  |  |  | 2020-01-12 03:31 | MAC
4146 | Aboulmagd, Osama | 1001 | 3 | 9.2.4.5.2 | 798 | 30 | T | Yes | 798 | 30 | 9.2.4.5.2 |  |  | Osama Aboulmagd |  |  | Table 9-12 - the second row includes; "UP for either TC or TS, regardless of whether admission control is required". Now the issue is how TID can indicate the priority of a TS when TID is used for indicating UP or TSID? It seems not possible to indicate UP of a TS | Change; "UP for either TC or TS, regardless of whether admission control is required" to "UP regardless of whether admission control is required" |  | MAC | TID | Discuss | MAC: 2020-01-11 23:04:32Z - status set to: Discuss |  |  |  | 2020-01-12 03:31 | MAC
4147 | Aboulmagd, Osama | 1001 | 3 | 9.4.1.13 | 917 | 5 | T | Yes | 917 | 5 | 9.4.1.13 |  |  | Osama Aboulmagd |  |  | "TID subfield contains the TC or TS for which the BlockAck frame is being requested". In fact the TID doesn't contain the TC or the TS. It contain the UP or the TSID. The same sentence is repeated in other places of the draft. | Change "TID subfield contains the TC or TS for which the BlockAck frame is being requested." to "TID subfield contains the UP or TSID for which the BlockAck frame is being requested.". |  | MAC | TID | Discuss | MAC: 2020-01-11 23:28:01Z - status set to: Discuss |  |  |  | 2020-01-12 03:31 | MAC
4148 | Aboulmagd, Osama | 1001 | 3 | 9.4.2.26 | 1114 | 31 | T | Yes | 1114 | 31 | 9.4.2.26 |  | J | Menzo Wentink |  | 167 | What is Alternate EDCA? Is it another EDCA for medium access? Why it hasn't been defined as EDCA in Clause 3? The fact is there is only one EDCA and the term "Alternate EDCA" is probably a bad name for a bad design. | I believe the term "Alternate EDCA" should be deleted and replaced with something else, if necessary. | REJECTED (MAC: 2020-01-16 22:10:24Z): The term alternate EDCA refers to an alternate EDCA queue rather than the primary EDCA queue. It seems to be mostly used in reference to a queue in the spec. the only exception is where it talks about the Alternative EDCA capability. Splitting between a primary queue and an alternate queue is possible because there are 8 UPs and only 4 ACs, so a mapping needs to take place where multiple UPs are mapped to a single AC, which makes it possible to have multiple separate queues on top of the AC. | EDITOR | 202002 approved | Resolved | MAC: 2020-01-16 22:10:53Z - status set to: Ready for motion See also CID 4149 MAC: 2019-12-19 23:35:50Z - status set to: Submission Required | N | EDITOR2: 2020-03-04 09:49:27Z - reviewed. | 3.2 | 2020-03-06 21:07 | EDITOR
4149 | Aboulmagd, Osama | 1001 | 3 | 10.2.3.2 | 1718 | 1 | T | Yes | 1718 | 1 | 10.2.3.2 |  |  | Menzo Wentink |  |  | This comment is related to my previous comment. According to table 10-1 and the levels of priorities indicated in the table. Voice (alternate) is higher priority than Voice (prime) and Video (alternate) is lower priority than Video (prime). Since the words prime and alternate are not representative of any property in the queue architecture I suggest use "Higher Priority) and "Lower Priority" or other representative words. | As in comment |  | MAC |  | Submission Required | See also CID 4148 MAC: 2019-12-19 23:36:25Z - status set to: Submission Required |  |  |  | 2019-12-19 23:37 | MAC
4150 | Aboulmagd, Osama | 1001 | 3 | 10.23.2.1 | 1827 | 1 | T | Yes | 1827 | 1 | 10.23.2.1 |  | J | Menzo Wentink |  | 167 | Figure 10-25 does not add anything different from Figure 10-24 and needs to be deleted. Figure 10-25 still shows the four EDCAFs as in Figure 10-24. The only difference is in the addition of alternate queues (really different priority queues) which is insignificant difference and doesn't need to be depicted explicitly. How the queues and priorities are managed are implementation issues and Figure 10-24 is sufficient to show the main concepts. | Delete Figure 10-25 and any related description. | REJECTED (MAC: 2020-01-16 22:11:35Z): The Figures are for reference implementations, and they are correct. Therefor it is fine to keep them in the spec. Having alternative queues is the whole point of Alternate EDCA, therefore Figure 10-25 is significant. | EDITOR | 202002 approved | Resolved | MAC: 2020-01-16 22:11:58Z - status set to: Ready for motion MAC: 2019-12-19 23:37:59Z - status set to: Submission Required | N | EDITOR2: 2020-03-04 09:49:19Z - reviewed. | 3.2 | 2020-03-06 21:07 | EDITOR
4151 | Aboulmagd, Osama | 1001 | 3 |  | 4394 | 1 | T | Yes | 4394 | 1 |  |  | J |  |  | 164 | Annex G is becoming obsolete and is very difficult to follow. The attribute table is totally arbitrary and doesn't follow any rules. It was written in the past by a single person and now is starting to diverge since many amendments are trying to modify the Annex. Additionally the sequences can better be followed in the corresponding Clauses which is easier to follow and perhaps more accurate. | Delete Annex G | REJECTED (PHY: 2020-01-16 23:11:36Z) - A Normative definition of Frame exchange sequence is required and Annex G provides this Definition. | EDITOR | 202002 approved | Resolved | PHY: 2020-01-16 23:12:06Z - status set to: Ready for motion CID 2662 REJECTED (PHY: 2019-02-28 21:17:04Z) A Normative definition of Frame exchange sequence is required and Annex G provides this Definition. PHY: 2020-01-16 23:05:33Z - status set to: Submission Required PHY: 2020-01-15 00:19:39Z - status set to: Discuss | N | EDITOR2: 2020-02-25 19:20:04Z - No roll-in is needed for this rejected comment. | 3.2 | 2020-03-06 21:07 | EDITOR
4152 | Aboulmagd, Osama | 1001 | 3 |  |  |  | G | Yes |  |  |  |  | J | Menzo Wentink |  | 169 | The draft is 4647 pages and is expected to get bigger. The group needs to think seriously what amendments are widely deployed and what amendments haven't seen deployment success, e.g. 802.11s, 802.11aa, 802.11z, 802.11ak just to mention a few. Those amendments may move to a different volume to make the main standard manageable. Few years ago there was an attempt to harmonize 802.11e with WMM and perhaps delete HCCA. I don't think the situation has changed since 2007 and maybe it makes sense now to look at HCCA and its acceptance. | Start with deleting HCCA and free valuable code points in the TID Subfield for use by other more important amendments. Discuss and possible delete other amendments that have limited or no success in deployments. | REJECTED (GEN: 2020-01-16 19:42:03Z) The comment fails to identify changes in sufficient detail so that the specific wording of the changes that will satisfy the commenter can be determined. Amendments were added over time, and become part of the base standard. Removing features is done by the deprecation/obsolete process. 802.11s and 802.11z are used extensively in the field, for example in Google home networks (11s) and Chromecast (TDLS). HCCA is used in video deployments. | EDITOR | 202002 approved | Resolved | GEN: 2020-01-16 19:45:07Z - status set to: Ready for motion GEN: 2020-01-14 08:48:16Z - status set to: Review - Proposed Resolution: Reject; The comment fails to identify changes in sufficient detail so that the specific wording of the changes that will satisfy the commenter can be determined. Amendments were added over time, and become part of the base standard. Removing features is done by the deprecation/obsolete process. 802.11s and 802.11z are used extensively in the field, for example in Google home networks (11s) and Chromcast (TDLS). 802.11aa is used as well. | N | EDITOR2: 2020-02-25 19:19:54Z - No roll-in is needed for this rejected comment. | 3.2 | 2020-03-06 21:07 | EDITOR
4153 | Fischer, Matthew | 1001 | 3 | 9.3.1.8.1 | 833 | 23 | T | Yes | 833 | 23 | 9.3.1.8.1 |  | J | Matthew Fischer |  | 168 | It would be nice to have the ability to inform the transmitter of an AMPDU that missing acknowledgements for some MPDUs are not due to a poor MCS choice, but instead, to local interference that occurred during the AMPDU reception. An indication of such occurence should be signaled in the BA. | Add a mechanism in the BA frame to allow a recipient transmitting the BA to indicate to the originator that missing acknolwedgements within the BA frame are due to local interference or buffer constraints and not a poor MCS choice. | REJECTED (MAC: 2020-01-31 16:32:03Z): This proposal was discussed extensively in a prior phase of REVmd, and ultimately rejected. Amongst the arguments for rejecting the comment was the proposed alternative of using an Action frame for the purpose of signaling a temporary limited connection (TLC), because - an Action frame can convey additional information about the nature of the interference - an Action frame can convey additional information about possible measures to take, like enable RTS/CTS, lower the MCS, shorten the transmissions, leave room in between, etc. - an Action frame can inform whether a CTS will not be sent in case of interference - there will be no BA when no data has been received, but a BA would have to be sent to provide any signaling - A BA provides no specific feedback about whether any measures taken by the transmitter are successful, or too much, etc Therefore, an action frame was considered to be a more versatile way of conveying interference mitigation. | EDITOR | 202002 approved | Resolved | MAC: 2020-01-31 16:47:59Z - status set to: Ready for motion MAC: 2019-12-19 23:38:53Z - status set to: Submission Required | N | EDITOR2: 2020-03-04 09:49:11Z - reviewed. | 3.2 | 2020-03-06 21:07 | EDITOR
4154 | Fischer, Matthew | 1001 | 3 | 10.23.2.2 | 1827 | 61 | T | Yes | 1827 | 61 | 10.23.2.2 |  |  | Mark Hamilton |  |  | The subbullets all refer to "that AC" but there is no reference for "that" | Add the words "corresponding to an AC" in the introductory phrase which immediately precedes item a), so that it reads, "The backoff procedure shall be invoked by an EDCAF corresopnding to an AC when" |  | MAC |  | Review | MAC: 2020-01-11 20:56:50Z - status set to: Review |  |  |  | 2020-01-11 20:57 | MAC
4155 | Fischer, Matthew | 1001 | 3 | 1025.6.8 | 1887 | 58 | T | Yes | 1887 | 58 | 1025.6.8 |  |  | Matthew Fischer |  |  | The text is not straightforwad. | Make changes to clarify the behavior. See, for example, 11-19-1564 |  | MAC | Clarification | Submission Required | MAC: 2020-01-11 21:27:05Z - status set to: Submission Required |  |  |  | 2020-01-12 03:37 | MAC
4156 | Fischer, Matthew | 1001 | 3 | 10.6.6.5.3 | 1784 | 61 | T | Yes | 1784 | 61 | 10.6.6.5.3 |  |  | Matthew Fischer |  |  | The Control Response MCS negotiation text is confusing and needs rework and corrections and should be extended to cover PHY types beyond S1G. | Make changes to clarify the behavior. See, for example, 11-19-1562 |  | MAC | Rate selection | Submission Required | MAC: 2020-01-11 21:26:21Z - status set to: Submission Required |  |  |  | 2020-01-12 03:38 | MAC
4157 | Fischer, Matthew | 1001 | 3 | E | 4380 | 30 | T | Yes | 4380 | 30 | E |  |  | Matthew Fischer | 11-19/1778r1 |  | India has "recently" added some channels for indoor/outdoor unlicensed use These newly available channels should be included in the global channels listing in Annex E | Within Annex E at Table E-4 Add 173 to op class 125 Add 165 to op class 126 Add 169 to op class 127 See 11-19-1778 |  | GEN | Operating Classes | Review | GEN: 2020-04-02 21:52:24Z - status set to: Review Doc 11-19/1778r1 posted for Review. GEN: 2020-01-14 08:47:03Z - status set to: Discuss |  |  |  | 2020-04-02 21:53 | GEN
4158 | Fischer, Matthew | 1001 | 3 | 10.6.13.3 | 1799 | 14 | T | Yes | 1799 | 14 | 10.6.13.3 |  |  | Matthew Fischer |  |  | The formula "2x(VHT-MCS + 1) + 8x(NSS - 1)" is not correct. | Change to "2xVHT-MCS -1 + 8x(NSS - 1)" |  | MAC | Rate selection | Discuss | MAC: 2020-01-11 21:25:51Z - status set to: Discuss |  |  |  | 2020-01-12 03:33 | MAC
4159 | Fischer, Matthew | 1001 | 3 | 11.26.3 | 2451 | 38 | T | Yes | 2451 | 38 | 11.26.3 |  |  | Matthew Fischer |  |  | The MSCS could be optimized for fast Initial link setup and fast BSS transitions. At the moment the MSCS requires separate request and response frames which makes MSCS setup slow and adds signaling overheads. | Please include th MSCS setup signaling to the (Re) association request and response frames. |  | MAC | MSCS | Submission Required | MAC: 2020-01-11 22:27:23Z - status set to: Submission Required |  |  |  | 2020-01-12 03:32 | MAC
4160 | Fischer, Matthew | 1001 | 3 | 11.26.3 | 2451 | 21 | T | Yes | 2451 | 21 | 11.26.3 |  |  | Matthew Fischer |  |  | The MSCS could have optional capability to maintain the DL frames UP mappiong tuples for the whole ESS. For instance, if a STA transition BSS from AP1 to AP2, the AP2 could use the learned DL UP settings from the AP1. This would eliminate the delay for the new AP to learn the UP settings from the UL frames transmitted by the STA. | Please define an optional ESS capability that allows the same MCSC DL frames UP mapping tuples to be used within the ESS. |  | MAC | MSCS | Submission Required | MAC: 2020-01-11 22:27:12Z - status set to: Submission Required |  |  |  | 2020-01-12 03:32 | MAC
4161 | Goodall, David | 1001 | 3 | E | 4383 | 69 | T | Yes | 4383 | 69 | E | [5 empty] | The Australian channel numbers 28 and 32 in global operating class 69 are not represented in the US set of channel numbers for the same global operating class (crikey!). Is there a reason why channels 30 and 34 aren't used for Australia instead of 28 and 32? Not using a common set of channel numbers for 2 MHz may not be a problem if scanning for networks is done using 1 MHz channels, but somehow I think it would be safer to have a common set of channel numbers. In addition if we managed to get additional spectrum below 915 MHz we would need to renumber anyway to make the channels contiguous. A similar problem occurs for 4 MHz channel numbering and for the same channels in New Zealand. | Review and renumber Australian and New Zealand 2 MHz and 4 MHz channel numbers. |  | GEN | Operating Classes | Discuss | GEN: 2020-01-14 08:46:55Z - status set to: Discuss |  |  |  | 2020-01-14 08:47 | GEN
4162 | Goodall, David | 1001 | 3 | E | 4382 | 53 | T | Yes | 4382 | 53 | E | [5 empty] | We need to confirm if the 700MHz band is still available in China. The regulator plans to refarm this band. Industry has requested some spectrum in the 900MHz band to replace it, but that hasn't been confirmed yet. | If the 700MHz band is no longer available in China then tables E-5 and E-4 need to be updated. |  | GEN | Operating Classes | Discuss | GEN: 2020-01-14 08:46:46Z - status set to: Discuss |  |  |  | 2020-01-14 08:47 | GEN
4163 | Goodall, David | 1001 | 3 | E | 4382 | 6 | T | No | 4382 | 6 | E | [5 empty] | The spectrum situation in the S1G band is very dynamic, i.e. in terms of spectrum becoming either available or not available. As a result of this, channel numbering becomes problematic, i.e. channel numbers may become unusable over time and new channels may be in a lower part of the spectrum than old channels which is not a problem for software but is counter intuitive for humans, e.g. for user interfaces. This comment is just a placeholder in case someone can think of a better way. If not it can be rejected. The author of the comment will attempt to come up with a proposal which doesn't require wholesale changes to operating classes. | Review how channel numbering is done for the S1G band and provide something more suited to changes that are likely to occur in this band. |  | GEN | Insufficient Details | Submission Required | GEN: 2020-01-14 08:20:34Z - status set to: Needs submission |  |  |  | 2020-01-16 19:32 | GEN
4164 | Goodall, David | 1001 | 3 | E | 4382 | 6 | T | Yes | 4382 | 6 | E | [5 empty] | 920-923 MHz may now be available in Indonesia. | Confirm availability of 920-923MHz band in Indonesia and add channels to table E-5 depending on width allowed by regulator, i.e. 3 x 1 MHz channels and 1 x 2 MHz channel if allowed. |  | GEN | Operating Classes | Discuss | GEN: 2020-01-14 08:19:49Z - status set to: Discuss |  |  |  | 2020-01-14 15:00 | GEN
4165 | Goodall, David | 1001 | 3 | 9.3.4.3 | 895 | 41 | T | Yes | 895 | 41 | 9.3.4.3 |  | J | Emily Qi |  | 173 | Beacon protection does not seem to be specified for S1G beacon frames, i.e. in terms of when the MME shall be included in the long and short S1G beacons and in terms of which TSF related fields are masked to zero before creation of the MME. | Define beacon protection for S1G beacon frames. | CID 4165 (MAC): REJECTED (MAC: 2020-02-14 16:58:43Z): The comment fails to identify changes in sufficient detail so that the specific wording of the changes that will satisfy the commenter can be determined. | EDITOR | 202003 approved | Resolved | MAC: 2020-03-19 01:39:41Z - status set to: Ready for motion MAC: 2020-01-07 00:32:50Z - status set to: Submission Required | N |  |  | 2020-04-06 19:37 | EDITOR
4166 | Patil, Abhishek | 1001 | 3 | 9.4.2.199 | 1398 | 16 | T | No | 1398 | 16 | 9.4.2.199 |  |  | Abhishek Patil |  |  | It is not clear what is the value set in the TWT Channel field by STAs that do not support SST. | Specify that the field is set to 0 when transmitted by a TWT Requesting STA that doesn't support SST operation. | REJECTED (MAC: 2020-02-14 16:58:43Z): The comment fails to identify changes in sufficient detail so that the specific wording of the changes that will satisfy the commenter can be determined. | MAC |  | Submission Required | MAC: 2020-02-20 21:02:02Z - status set to: Submission Required MAC: 2020-02-14 16:59:47Z - status set to: Ready for motion MAC: 2020-01-11 23:40:47Z - status set to: Review |  |  |  | 2020-02-27 16:18 | MAC
4167 | Patil, Abhishek | 1001 | 3 |  |  |  | G | No | [8 empty] | The spec needs to be consistent when referring to BSSIDs that are co-located in the same physical device. There are instance where the term collocated (double 'l') is used. Other instances where the term colocated (single 'l') is used. While resolving CID 2004, the group agreed to use the term 'co-located'. Please update the rest of the spec to be consistent with this term. | Please replace all usage of the term 'collocated' with 'co-located' , searching case-insensitively and preserving case AND Please replace all usage of the term 'colocated' with 'co-located' , searching case-insensitively and preserving case |  | GEN | Minor Technical | Discuss | GEN: 2020-01-14 08:18:58Z - status set to: Discuss |  |  |  | 2020-01-14 08:19 | GEN
4168 | RISON, Mark | 1001 | 3 | 10.3.4.4 | 1763 | 63 | T | Yes | 1763 | 63 | 10.3.4.4 |  | A | Menzo Wentink |  | 167 | "Retries for failed transmission attempts shall continue until the SRC for the MPDU with the Type subfield equal to Data or Management is equal to dot11ShortRetryLimit or until the LRC for the MPDU with the Type subfield equal to Data or Management is equal to dot11LongRetryLimit. When either of these limits is reached, retry attempts shall cease, and the MPDU with the Type subfield Data (and any MSDU of which it is a part) or Management shall be discarded." is missing the lifetime limit (cf. 10.23.2.12.1 for EDCA) | Change the cited text to "Retries for failed transmission attempts shall continue until the SRC for the MPDU with the Type subfield equal to Data or Management is equal to dot11ShortRetryLimit or until the LRC for the MPDU with the Type subfield equal to Data or Management is equal to dot11LongRetryLimit, or until the transmit MSDU timer for the MSDU or any undelivered fragments of that MSDU exceeds dot11MaxTransmitMSDULifetime (see 10.4 MSDU and MMPDU fragmentation). When any of these limits is reached, retry attempts shall cease, and the MPDU with the Type subfield Data (and any MSDU of which it is a part) or Management shall be discarded." | ACCEPTED (MAC: 2020-01-31 16:33:06Z) | EDITOR | 202002 approved | Resolved | MAC: 2020-01-31 16:33:09Z - status set to: Ready for motion MAC: 2019-12-19 23:39:32Z - status set to: Review | I | EDITOR2: 2020-03-04 10:21:59Z - reviewed. EDITOR: 2020-03-03 22:47:54Z | 3.2 | 2020-03-06 21:07 | EDITOR
4169 | RISON, Mark | 1001 | 3 |  |  |  | T | Yes | [8 empty] | There needs to be a delay before initial transmission (even of a beacon) after channel switch in order not to collide with transmissions in progress on the new channel since the STA doesn't have the NAV | At the end of 11.8.9 Channel Switch Announcement element operation add a para "A STA that has switched to a new channel shall not transmit until the ProbeDelay time has expired or a PHY-RXSTART.indication primitive has been received." |  | GEN | Operating Classes | Discuss | GEN: 2020-03-29 03:44:28Z - status set to: Discuss |  |  |  | 2020-03-29 03:45 | GEN
4170 | RISON, Mark | 1001 | 3 |  |  |  | T | Yes | [8 empty] | There needs to be a delay before initial transmission (even of a beacon) after channel switch in order not to collide with transmissions in progress on the new channel since the STA doesn't have the NAV | At the end of 11.8.9 Channel Switch Announcement element operation add a para "A STA that has switched to a new channel shall not transmit until the ProbeDelay time has expired or a PHY-RXSTART.indication primitive has been received." and similarly in 10.46.4 S1G BSS channel switching methods, 11.8.8.4 MBSS channel switching, 11.9 Extended channel switching (ECS), 11.21.6 TDLS channel switching |  | GEN | Operating Classes | Discuss | GEN: 2020-03-29 03:43:54Z - status set to: Discuss |  |  |  | 2020-03-29 03:44 | GEN
4171 | RISON, Mark | 1001 | 3 | 19.3.11.11.2 | 3041 | 32 | T | Yes | 3041 | 32 | 19.3.11.11.2 |  |  | Youhan Kim |  |  | "When a (Ed)beamforming steering matrix is applied, the Smoothing bit(#2370) should be set to 1. It may be set to 0 otherwise(#323)(#75)." is a bit confusing. Since the first sentence is a "should" it may be set to 0 in all cases, not just "otherwise" | Change the second cited sentence to "It may be set to 0." |  | PHY | HT-VHT | [5 empty] | 2020-01-15 23:19 | PHY
4172 | RISON, Mark | 1001 | 3 | 19.3.11.11.2 | 3041 | 32 | T | Yes | 3041 | 32 | 19.3.11.11.2 |  |  | Youhan Kim |  |  | "When a (Ed)beamforming steering matrix is applied, the Smoothing bit(#2370) should be set to 1. It may be set to 0 otherwise(#323)(#75)." is a bit confusing. Since the first sentence is a "should" it may be set to 0 in all cases, not just "otherwise" | Change the second cited sentence to "It should be set to 0 otherwise." |  | PHY | HT-VHT | [5 empty] | 2020-01-15 23:19 | PHY
4173 | RISON, Mark | 1001 | 3 | 19.3.11.11.2 | 3041 | 32 | T | Yes | 3041 | 32 | 19.3.11.11.2 |  |  | Youhan Kim |  |  | "When a (Ed)beamforming steering matrix is applied, the Smoothing bit(#2370) should be set to 1. It may be set to 0 otherwise(#323)(#75)." is a bit confusing. Since the first sentence is a "should" it may be set to 0 in all cases, not just "otherwise" | Change the second cited sentence to "It shall be set to 0 otherwise." |  | PHY | HT-VHT | [5 empty] | 2020-01-15 23:19 | PHY
4174 | RISON, Mark | 1001 | 3 | C.3 |  |  | E | Yes |  |  | C.3 |  |  | Edward Au | 20/0270r2 |  | C.2 says "spell out the units fully" but C.3 has lots of abbreviated units | Spell out the units fully in C.3 |  | EDITOR2 |  | Discuss | EDITOR2: 2020-03-09 16:38:16Z - status set to: Discuss - further discussion is needed as per the discussion on March 6. EDITOR2: 2020-02-03 02:42:26Z - status set to: Discuss |  |  |  | 2020-03-09 16:39 | EDITOR2
4175 | RISON, Mark | 1001 | 3 | 9.3.3.2 | 859 | 49 | E | Yes | 859 | 49 | 9.3.3.2 |  | A |  |  | 154 | "Otherwise, this parameter is not present" -- it should be "this element" | As it says in the comment | ACCEPTED (EDITOR: 2020-01-08 01:46:14Z) - Note to editor: change "parameter" to "element" at the cited location. | EDITOR | 202001 approved | Resolved | EDITOR: 2020-01-08 01:46:40Z - status set to: Ready for motion | I | EDITOR2: 2020-01-25 03:16:19Z - Reviewed. EDITOR: 2020-01-23 18:29:32Z | 3.1 | 2020-01-31 23:10 | EDITOR
4176 | RISON, Mark | 1001 | 3 | 9.3.3.10 | 880 | 14 | E | Yes | 880 | 14 | 9.3.3.10 |  | A |  |  | 154 | "Otherwise, this parameter is not present" -- it should be "this element" | As it says in the comment | ACCEPTED (EDITOR: 2020-01-08 01:47:13Z). Note to editor: change "parameter" to "element" at the cited location. | EDITOR | 202001 approved | Resolved | EDITOR: 2020-01-08 01:47:18Z - status set to: Ready for motion | I | EDITOR2: 2020-01-25 03:16:00Z - Reviewed. EDITOR: 2020-01-23 18:28:37Z | 3.1 | 2020-01-31 23:10 | EDITOR
4177 | RISON, Mark | 1001 | 3 |  |  |  | T | Yes |  |  |  |  | V | Graham Smith |  | 164 | "BSSID of the [something] frame" -- a frame does not have a BSSID, it has a BSSID field | Change "BSSID" to "BSSID field" in the cited text in 9.4.2.45 Multiple BSSID element, 9.3.2.1.2 Address and BSSID fields, 9.4.2.146 Cluster Report element, 10.40.4 Cluster report and rescheduling (and change "of the received DMG Beacon" to "of the received DMG Beacon frame"), 11.10.15.3 Measurement pilot usage by a STA, 11.16 20/40 BSS Coexistence Management frame usage, 11.25.1.1 Overview, C.3 (for dot11BeaconRprtBSSID) | REVISED (PHY: 2020-02-18 20:43:59Z) - Incorporate the changes for CID 4177 in document https://mentor.ieee.org/802.11/dcn/20/11-20-0272-04-000m-cids-from-mike-to-graham-2.docx which resolve the comment in the direction proposed by the commenter. | EDITOR | 202002 approved | Resolved | PHY: 2020-02-18 20:44:37Z - status set to: Ready for motion PHY: 2020-02-18 20:37:05Z - status set to: Submission Required | I | EDITOR: 2020-03-04 01:37:32Z -Reviewed EDITOR2: 2020-03-01 08:36:38Z | 3.2 | 2020-03-06 21:07 | EDITOR
4178 | RISON, Mark | 1001 | 3 |  |  |  | T | Yes | [5 empty] | Mark Rison |  |  | A BSSID is a characteristic of a BSS, not of an AP/STA. So "BSSID of" should not refer to an an AP/STA | As it says in the comment |  | PHY | MAC | Submission Required | PHY: 2020-01-14 23:29:24Z - status set to: Submission Required |  |  |  | 2020-02-06 20:11 | PHY
4179 | RISON, Mark | 1001 | 3 |  |  |  | T | Yes | [5 empty] | Mark Rison |  |  | A BSSID is a characteristic of a BSS, not of an AP/STA. So "BSSID of" should not refer to an an AP/STA | Change "BSSID of the target AP" to "BSSID of the target AP's BSS" throughout |  | PHY | MAC | Submission Required | PHY: 2020-01-14 23:29:12Z - status set to: Submission Required |  |  |  | 2020-01-14 23:29 | PHY
4180 | RISON, Mark | 1001 | 3 |  |  |  | E | Yes |  |  |  |  | A | Edward Au |  | 154 | The preferred term is "NonERP", not "non-ERP" | Change "non-ERP"/"Non-ERP" to "NonERP" in 10.6.1 Overview, 10.27.1 Introduction, 10.27.2 Protection mechanism for non-ERP receivers, 10.27.3.1 General, 15.4.6.3 Receiver maximum input level, 15.4.6.5 CCA (3x), 16.3.8.3 Receiver maximum input level, 16.3.8.5 CCA (3x) | ACCEPTED (EDITOR2: 2019-12-31 02:03:52Z) Note to the editors: The 12 locations in Draft 3.0 are: 1772.35, 1898.27, 1898.31, 1902.19, 2809.59, 2891.25, 2891.27, 2891.50, 2921.3, 2921.33, 2921.36, and 2921.60. | EDITOR | 202001 approved | Resolved | EDITOR2: 2019-12-31 02:06:44Z - status set to: Review | I | EDITOR: 2020-01-24 19:18:28Z - Reviewed EDITOR2: 2020-01-18 04:25:45Z | 3.1 | 2020-01-31 23:10 | EDITOR
4181 | RISON, Mark | 1001 | 3 | 8.3.4.4 | 767 | 1 | E | Yes | 767 | 1 | 8.3.4.4 |  | A |  |  | 154 | "The mapping from these values to data rate is defined 21.5" is missing an article | Add "in " before 21.5 in the cited text | ACCEPTED (EDITOR: 2020-01-08 01:21:04Z) | EDITOR | 202001 approved | Resolved | EDITOR: 2020-01-08 01:21:06Z - status set to: Ready for motion | I | EDITOR2: 2020-01-25 03:15:33Z - Reviewed. EDITOR: 2020-01-23 18:27:47Z | 3.1 | 2020-01-31 23:10 | EDITOR
4182 | RISON, Mark | 1001 | 3 | 3.2 |  |  | T | Yes |  |  | 3.2 | [5 empty] | There's a definition of DSSS/CCK but no definition of DSSS/CCK PPDU, unlike for other PHYs' PPDUs | In 3.2 at the right sorting position add a definition "direct sequence spread spectrum/complementary code keying (DSSS/CCK) physical layer (PHY) protocol data unit (PPDU): A Clause 15 (DSSS PHY specification for the 2.4 GHz band designated for ISM applications) or Clause 16 (High rate direct sequence spread spectrum (HR/DSSS) PHY specification) PPDU." |  | GEN | Minor Technical | Review | GEN: 2020-01-14 08:18:01Z - status set to: Review - Proposed Resolution: Accept Proposed Change expanded: In 3.2 at the right sorting position add a definition "direct sequence spread spectrum/complementary code keying (DSSS/CCK) physical layer (PHY) protocol data unit (PPDU): A Clause 15 (DSSS PHY specification for the 2.4 GHz band designated for ISM applications) or Clause 16 (High rate direct sequence spread spectrum (HR/DSSS) PHY specification) PPDU." |  |  |  | 2020-03-28 15:53 | GEN
4183 | RISON, Mark | 1001 | 3 | C.3 | 3929 | 9 | E | Yes | 3929 | 9 | C.3 |  | A | Edward Au |  | 154 | "REFERENCE "9.4.2.20 (Measurement Request element)"" is missing the document | Change the reference to be to "IEEE Std 802.11-2016, 9.4.2.20 (Measurement Request element)" (which I trust will get changed to -2020 on publication) | ACCEPTED (EDITOR2: 2019-12-26 01:59:20Z) | EDITOR | 202001 approved | Resolved | EDITOR2: 2019-12-26 01:59:22Z - status set to: Review | I | EDITOR: 2020-01-24 20:12:18Z - Reviewed EDITOR2: 2020-01-18 04:40:53Z | 3.1 | 2020-01-31 23:10 | EDITOR
4184 | RISON, Mark | 1001 | 3 | C.3 | 3951 | 30 | E | Yes | 3951 | 30 | C.3 |  | A | Edward Au |  | 154 | "REFERENCE "9.4.2.21.5 (Channel Load report)"" is missing the document | Change the reference to be to "IEEE Std 802.11-2016, 9.4.2.21.5 (Channel Load report)" (which I trust will get changed to -2020 on publication) | ACCEPTED (EDITOR2: 2019-12-26 01:59:06Z) | EDITOR | 202001 approved | Resolved | EDITOR2: 2019-12-26 01:59:07Z - status set to: Review | I | EDITOR: 2020-01-24 20:12:34Z -Reviewed EDITOR2: 2020-01-18 04:40:24Z | 3.1 | 2020-01-31 23:10 | EDITOR
4185 | RISON, Mark | 1001 | 3 | C.3 |  |  | E | Yes |  |  | C.3 |  | V | Edward Au |  | 154 | REFERENCEs to Annex E are missing the document | Change all REFERENCES to "Annex E" to be to "IEEE Std 802.11-2016, Annex E" (which I trust will get changed to -2020 on publication) | REVISED (EDITOR2: 2019-12-26 01:39:12Z) Change "REFERENCE "Annex E"" to "REFERENCE "IEEE Std 802.11-2016, Annex E"" at the following locations in Draft 3.0: 3931.16, 3950.56, 3954.5, 3959.39, 3964.10, 4003.36, and 4009.6. All a new line "REFERENCE "IEEE Std 802.11-2016, Annex E" at the following locations in Draft 3.0: 3923.20, 3923.29, 4038.19, 4038.33, 4061.11, 4061.25, 4074.48, 4074.60, 4077.2, and 4077.15. All a new line "REFERENCE "IEEE Std 802.11-2016, 9.4.2.53 (Supported Operating Classes element), Annex E" at the following location in Draft 3.0: 4070.30. | EDITOR | 202001 approved | Resolved | EDITOR2: 2019-12-26 01:44:46Z - status set to: Review | I | EDITOR2: 2020-01-18 05:56:21Z- Reviewed | 3.1 | 2020-01-31 23:10 | EDITOR
4186 | RISON, Mark | 1001 | 3 | C.3 |  |  | E | Yes |  |  | C.3 |  | V | Edward Au |  | 154 | REFERENCEs to just "IEEE Std 802.11," are missing the year | Change all REFERENCES that start "IEEE Std 802.11," or "IEEE Std 802.11 " to start "IEEE Std 802.11-2016," (which I trust will get changed to -2020 on publication) | REVISED (EDITOR2: 2019-12-25 21:22:19Z) Change "IEEE Std 802.11" with "IEEE Std 802.11-2016" at the following locations in Draft 3.0: 3934.63, 3940.41, and 3941.20. Change "IEEE Std 802.11" with "IEEE Std 802.11-2016," at the following locations in Draft 3.0: 3977.16, 3977.35, 3977.55, 3978.9, and 3978.28. Change "IEEE Std 802.11 - " with "IEEE Std 802.11-2016," at the following location in Draft 3.0: 4010.36. Change "IEEE Std 802.11-2012" with "IEEE Std 802.11-2016" at the following locations in Draft 3.0: 4175.47 and 4178.15. Change "IEEE Std 802.11-2020" with "IEEE Std 802.11-2016" at the following locations in Draft 3.0: 3954.44, 3961.30, and 3966.20. | EDITOR | 202001 approved | Resolved | EDITOR2: 2019-12-25 21:26:39Z - status set to: Review | I | EDITOR: 2020-01-24 19:17:31Z - Reviewed EDITOR2: 2020-01-18 05:51:41Z | 3.1 | 2020-01-31 23:10 | EDITOR
4187 | RISON, Mark | 1001 | 3 | C.3 |  |  | E | Yes |  |  | C.3 |  | A | Edward Au |  | 154 | REFERENCE sometimes missing opening double quote | Add a " after REFERENCE<space> where not present | ACCEPTED (EDITOR2: 2019-12-25 21:18:17Z) Note to the editors: The missing " should be added to the following locations in Draft 3.0: 4177.26 and 4179.61. | EDITOR | 202001 approved | Resolved | EDITOR2: 2019-12-25 21:19:18Z - status set to: Review | I | EDITOR: 2020-01-24 19:16:37Z -Reviewed EDITOR2: 2020-01-18 04:39:24Z | 3.1 | 2020-01-31 23:10 | EDITOR
4188 | RISON, Mark | 1001 | 3 | 12.4.5.4 | 2574 | 14 | T | Yes | 2574 | 14 | 12.4.5.4 |  | V | Nehru Bhandaru |  | 164 | "a salt is passed to the KDF consisting of " is not using the normative form used in surrounding sentences | Change the cited text to "the salt passed to the KDF shall consist of " | REVISED (PHY: 2020-02-19 15:56:11Z) - Incorporate the changes in 11-20/246r3 https://mentor.ieee.org/802.11/dcn/20/11-20-0246-03-000m-d30crs.docx for CID 4188 which resolve the comments in the direction of the commenter. | EDITOR | 202002 approved | Resolved | PHY: 2020-02-19 15:56:28Z - status set to: Ready for motion | I | EDITOR: 2020-03-04 01:36:04Z -Reviewed EDITOR2: 2020-02-26 03:09:18Z | 3.2 | 2020-03-06 21:07 | EDITOR
4189 | RISON, Mark | 1001 | 3 |  |  |  | T | Yes |  |  |  |  | V | Graham Smith |  | 164 | The concept of a "short SSID" it not defined | In 6.3.3.3.2 change "Short SSID Indicator" to "Short SSID Indicator field" (2x), "The Short SSID" to "The short SSID". Change "9.4.2.170.3 Calculating the Short-SSID(11ai) The Short-SSID field is a 32-bit field. The value of the Short-SSID field(M101) is calculated over the SSID. The SSID is referred to as the calculation fields. " to "9.4.2.170.3 Calculating the short SSID(11ai) A short SSID is a 32-bit value calculated over an SSID. The SSID is referred to as the calculation fields. ". Change "a Short SSID" to "a short SSID" and "the 4-octet Short SSID" to "the short SSID" in 9.6.7.36 FILS Discovery frame format(11ai). Change "Short SSID" to "short SSID" in 11.46.2.2 FILS Discovery frame reception | REVISED (PHY: 2020-02-18 20:51:13Z) - Incorporate the changes for CID 4189 in document https://mentor.ieee.org/802.11/dcn/20/11-20-0272-04-000m-cids-from-mike-to-graham-2.docx which resolve the comment in the direction proposed by the commenter. | EDITOR | 202002 approved | Resolved | PHY: 2020-02-18 20:51:07Z - status set to: Ready for motion | I | EDITOR: 2020-03-04 01:34:36Z - Reviewed EDITOR2: 2020-02-29 13:57:53Z | 3.2 | 2020-03-06 21:07 | EDITOR
4190 | RISON, Mark | 1001 | 3 |  |  |  | T | Yes |  |  |  |  | J | Dan Harkins |  |  | Should not use "element" for the security thing, should use "FFE", to avoid confusion with the frame component (see 9.4.2 Elements) | As it says in the comment | REJECTED (PHY: 2020-03-20 16:00:39Z) - The comment fails to identify changes in sufficient detail so that the specific wording of the changes that will satisfy the commenter can be determined. | PHY | PHY Motion D | Ready for motion | PHY: 2020-03-20 15:53:43Z - status set to: Ready for motion Reject for Insufficient detail |  |  |  | 2020-03-20 16:05 | PHY
4191 | RISON, Mark | 1001 | 3 | 12.4.5.4 |  |  | T | Yes |  |  | 12.4.5.4 |  | J | Mark Rison |  |  | Using the rejected groups list as the salt means the salt can be very short, so it's only a weak salt | Add a mechanism to allow devices to set up a non-weak initial (i.e. before any rejected groups get appended) salt | REJECTED (PHY: 2020-03-20 15:55:15Z) - There is no security vulnerability if a salt is known or short. If there are no rejected groups the salt is all zeros anyway which is a constant of all zeros, this is not a security vulnerability as the salt is used as a tweak in the KDF, not as a strengthener to a hashed password. There is no security vulnerability in the existing scheme. | PHY | PHY Motion D | Ready for motion | PHY: 2020-03-20 15:55:18Z - status set to: Ready for motion PHY: 2020-01-14 23:23:57Z - status set to: Submission Required |  |  |  | 2020-03-20 15:56 | PHY
4192 | RISON, Mark | 1001 | 3 | 9.4.2.52 | 1170 | 27 | E | Yes | 1170 | 27 | 9.4.2.52 |  | A |  |  | 154 | "when the BSS is changing to a new channel or a new channel in a new operating class" is confusing | Change the cited text to "when the BSS is changing to a new channel in the same or a new operating class" | ACCEPTED (EDITOR: 2020-01-08 20:15:20Z) | EDITOR | 202001 approved | Resolved | EDITOR: 2020-01-08 20:15:22Z - status set to: Ready for motion | I | EDITOR2: 2020-01-25 06:05:59Z - Reviewed. EDITOR: 2020-01-23 18:18:23Z | 3.1 | 2020-01-31 23:10 | EDITOR
4193 | RISON, Mark | 1001 | 3 | 10.23.4.2.3 | 1852 | 54 | T | Yes | 1852 | 54 | 10.23.4.2.3 |  |  | Mark Hamilton |  |  | "To describe the behavior at the STA, two MAC variables are defined. " duplicates the first para of the subclause | Delete the cited text |  | MAC |  | Submission Required | MAC: 2020-01-11 21:06:15Z - status set to: Submission Required |  |  |  | 2020-01-11 21:06 | MAC
4194 | RISON, Mark | 1001 | 3 | 9.4.2.226 | 1440 |  | T | Yes | 1440 |  | 9.4.2.226 |  | A | Mark Rison |  | 168 | Subfields should be reserved, not set to 0, to allow for future extension | In 9.4.2.226 Enhanced Beam Tracking element change " Otherwise, the Peer Tx_Sector ID field is set to 0. " to " Otherwise, the Peer Tx_Sector ID field is reserved. " and " Otherwise, the Peer Tx DMG Antenna ID field is set to 0." to " Otherwise, the Peer Tx DMG Antenna ID field is reserved." | ACCEPTED (MAC: 2020-02-18 15:40:55Z) | EDITOR | 202002 approved | Resolved | MAC: 2020-02-18 15:40:58Z - status set to: Ready for motion MAC: 2020-01-11 23:52:48Z - status set to: Discuss | I | EDITOR2: 2020-03-04 10:20:20Z - reviewed. EDITOR: 2020-03-03 22:45:00Z | 3.2 | 2020-03-06 21:07 | EDITOR
4195 | RISON, Mark | 1001 | 3 |  |  |  | E | Yes |  |  |  |  | J | Edward Au | 19/2163r3 | 154 | Spurious underscores are spurious | Change "Tx_Sector" to "Tx Sector" throughout (6x) | REJECTED (EDITOR2: 2020-01-11 14:24:03Z) Spurious underscores are not spurious because it is part of the name of the Peer Tx_Sector ID subfield. | EDITOR | 202001 approved | Resolved | EDITOR2: 2020-01-11 14:24:09Z - status set to: Ready for motion EDITOR2: 2020-01-08 10:18:45Z - status set to: Discuss; updated 19/2163r2 to 19/2163r3. EDITOR2: 2019-12-25 21:14:56Z - status set to: Discuss | N |  |  | 2020-01-23 18:17 | EDITOR
4196 | RISON, Mark | 1001 | 3 | 9.4.2.229.2 | 1442 | 50 | E | Yes | 1442 | 50 | 9.4.2.229.2 |  | A |  |  | 154 | Spurious final S in "RXSS LengthS" | As it says in the comment | ACCEPTED (EDITOR: 2020-01-08 20:24:01Z). Delete "S" in "LengthS". | EDITOR | 202001 approved | Resolved | EDITOR: 2020-01-08 20:24:29Z - status set to: Ready for motion | I | EDITOR2: 2020-01-25 06:05:26Z - Reviewed. EDITOR: 2020-01-23 18:16:17Z | 3.1 | 2020-01-31 23:10 | EDITOR
4197 | RISON, Mark | 1001 | 3 | 8.3.4.4 | 766 | 55 | E | Yes | 766 | 55 | 8.3.4.4 |  | A |  |  | 154 | "the DATARATE parameter is replaced by MCS, CH_BANDWIDTH and GI_TYPE values" -- the latter are parameters too | Change the "values" in the cited text to "parameters". Ditto in next para | ACCEPTED (EDITOR: 2020-01-09 19:20:57Z) - Note to editor, the locations are 766.57 and 767.1. | EDITOR | 202001 approved | Resolved | EDITOR: 2020-01-08 01:20:43Z - status set to: Ready for motion | I | EDITOR2: 2020-01-25 06:04:11Z - Reviewed. EDITOR: 2020-01-23 18:14:37Z | 3.1 | 2020-01-31 23:10 | EDITOR
4198 | RISON, Mark | 1001 | 3 | 9.4.2.24.3 |  |  | E | Yes |  |  | 9.4.2.24.3 |  | V | Emily Qi |  | 160 | Table 9-151--AKM suite selectors is missing a row for 18. This is confusing, given the presence of a row for 0 | Delete the row for 0 in the table, and change the cell that says "(11ai )18, (#17 1)21 -255" to "0, (11ai )18, (#17 1)21 -255" | REVISED (EDITOR: 2020-02-20 10:44:29Z) At 1105.52, add a row for “00-0F-AC/18/Reserved/Reserved/Reserved/Reserved”; At 1106.21, delete “18,”. | EDITOR | 202002 approved | Resolved | EDITOR: 2020-02-20 10:44:47Z - status set to: Ready for motion EDITOR: 2020-02-15 23:12:59Z - status set to: Review location is 1106.21. need more discussion. I am also okay to add a row 18 for reserved. | I | EDITOR2: 2020-03-04 10:19:22Z - reviewed. EDITOR: 2020-03-02 22:51:34Z | 3.2 | 2020-03-06 21:07 | EDITOR
4199 | RISON, Mark | 1001 | 3 | 12.4.4.3.3 | 2571 | 33 | E | Yes | 2571 | 33 | 12.4.4.3.3 |  | A | Edward Au |  | 154 | "is negligible" -- the question is not whether it can be neglected, but whether it should be neglected | Change the cited text to "is to be neglected" | ACCEPTED (EDITOR2: 2019-12-26 01:33:54Z) | EDITOR | 202001 approved | Resolved | EDITOR2: 2019-12-26 01:33:56Z - status set to: Review | I | EDITOR: 2020-01-24 20:03:10Z - Reviewed EDITOR2: 2020-01-18 02:11:31Z | 3.1 | 2020-01-31 23:10 | EDITOR
4200 | RISON, Mark | 1001 | 3 | 18.4.6 | 2976 | 62 | E | Yes | 2976 | 62 | 18.4.6 |  | A | Edward Au |  | 154 | "99% for the long slot time and at least 90% for the short slot time" should lose the articles | As it says in the comment | ACCEPTED (EDITOR2: 2019-12-25 22:49:18Z) Note to the editors: Replace "99% for the long slot time and at least 90% for the short slot time" with "99% for long slot time and at least 90% for short slot time". | EDITOR | 202001 approved | Resolved | EDITOR2: 2019-12-25 22:49:41Z - status set to: Review | I | EDITOR: 2020-01-24 20:07:33Z - Reviewed EDITOR2: 2020-01-18 01:34:32Z | 3.1 | 2020-01-31 23:10 | EDITOR
4201 | RISON, Mark | 1001 | 3 | 9.4.2.229.2 | 1442 | 22 | T | Yes | 1442 | 22 | 9.4.2.229.2 |  |  | Mark Hamilton |  |  | A CMMG STA is not a DMG STA | Delete " DMG" in "Figure 9-754--CMMG Capabilities Info field format". In Table 9-313--Subfields of the CMMG Capabilities Info field format change "Number of RX DMG Antennas" to "Number of Rx Antennas" (note Rx not RX) and change "DMG Antenna Reciprocity" to "Antenna Reciprocity" (as in the figure) |  | MAC |  | Review | MAC: 2020-01-11 23:57:21Z - status set to: Review |  |  |  | 2020-01-11 23:57 | MAC
4202 | RISON, Mark | 1001 | 3 |  |  |  | E | Yes |  |  |  |  | J |  |  | 154 | The name of fields should start with uppercase letters for each word, to avoid confusion (especially with fields with "And" or "Or" in their name) | As it says in the comment | REJECTED (EDITOR2: 2020-01-15 21:58:58Z) WG editor will update 802.11 Editorial Style guide 09/1034 (https://mentor.ieee.org/802.11/documents?is_dcn=1034) to add a new rule including preposition and conjunction capitalization in the (sub)field and (sub)element names. This rule applies for new amendment. As stated in the style guide, “This rule does not apply to legacy text; these remain unchanged since the effort involved in changing all instances is substantial and no harm has been demonstrated.” | EDITOR | 202001 approved | Resolved | EDITOR2: 2020-01-15 21:59:02Z - status set to: Ready for motion | N |  |  | 2020-01-23 18:13 | EDITOR
4203 | RISON, Mark | 1001 | 3 | 9.4.2.229.2 | 1442 | 22 | E | Yes | 1442 | 22 | 9.4.2.229.2 |  | J | Emily Qi |  | 160 | The name of fields should start with uppercase letters for each word, to avoid confusion (especially with fields with "And" or "Or" in their name) | In Figure 9-754--CMMG Capabilities Info field format and Table 9-313--Subfields of the CMMG Capabilities Info field format change "Short GI for 540 MHz" to "Short GI For 540 MHz" | REJECTED (EDITOR: 2020-02-20 10:43:56Z) Reject Reason: WG editor will update 802.11 Editorial Style guide 09/1034 to add a new rule including preposition and conjunction capitalization in the (sub)field and (sub)element names. This rule applies for new amendments. As stated in the style guide, “This rule does not apply to legacy text; these remain unchanged since the effort involved in changing all instances is substantial and no harm has been demonstrated.” | EDITOR | 202002 approved | Resolved | EDITOR: 2020-02-20 10:44:00Z - status set to: Ready for motion EDITOR: 2020-02-15 23:11:55Z - status set to: Review need more investigation. | N | EDITOR2: 2020-03-04 09:47:51Z - reviewed. | 3.2 | 2020-03-06 21:07 | EDITOR
4204 | RISON, Mark | 1001 | 3 | 12.6.10.3 | 2635 | 22 | T | Yes | 2635 | 22 | 12.6.10.3 |  |  | Nehru Bhandaru |  |  | " When the PMKSA was not created using pre-authentication, the AKM indicated in the RSNE by the STA in the (Ed)(re)association request shall be identical to the AKM used to establish the cached PMKSA in the first place. " is too far away from Table 9-151--AKM suite selectors. Furthermore, it makes the table messy with lots of insertions of "or PMKSA caching" | Add a column to the table with heading something like "Can be used with PMKSA caching" and then state that this means that the AKM can also be used for the use of a cached PMKSA for a previous AKM of that type, and cross-reference from there to 12.6.10.3 Cached PMKSAs and RSNA key management |  | PHY | Security | Submission Required |  |  |  |  | 2020-02-18 17:51 | PHY
4205 | RISON, Mark | 1001 | 3 | 9.4.2.24.3 | 1101 | 29 | T | Yes | 1101 | 29 | 9.4.2.24.3 |  |  | Mark Rison |  |  | Table 9-151--AKM suite selectors has overlapping conditions. For example, 00-0F-AC:3 and 00-0F-AC:5 have the same key derivation, can both use 0 for the auth alg num, have subset key management type (since 12.7.1.6 is a subclause of 12.7) and have subset authentication (since FT authentication negotiated over IEEE Std 802.1X is a type of Authentication negotiated over IEEE Std 802.1X). Similarly :8 and :9, etc. | Make sure each suite selector has no overlap with other suite selectors |  | MAC |  | Submission Required | MAC: 2020-01-12 00:03:57Z - status set to: Submission Required |  |  |  | 2020-01-12 00:04 | MAC
4206 | RISON, Mark | 1001 | 3 | 9.4.2.24.3 | 1101 | 29 | T | Yes | 1101 | 29 | 9.4.2.24.3 |  |  | Mark Rison |  |  | Table 9-151--AKM suite selectors has overlapping conditions. For example, 00-0F-AC:3 and 00-0F-AC:5 have the same key derivation, can both use 0 for the auth alg num, have subset key management type (since 12.7.1.6 is a subclause of 12.7) and have subset authentication (since FT authentication negotiated over IEEE Std 802.1X is a type of Authentication negotiated over IEEE Std 802.1X). Similarly :8 and :9, etc. | In the auth type for :5 change "Authentication negotiated over IEEE Std 802.1X " to "Non-FT authentication negotiated over IEEE Std 802.1X " |  | MAC |  | Discuss | MAC: 2020-01-12 00:05:26Z - status set to: Discuss |  |  |  | 2020-01-12 00:05 | MAC
4207 | RISON, Mark | 1001 | 3 |  |  |  | E | Yes |  |  |  |  | V | Edward Au | 19/2163r11 | 174 | "subclause" when followed by a subclause number should have an initial capital | Fix as it says in the comment at 1106.61, 2574.57, 2575.14. Change "clause" to "Clause" at 780.62, 3069.23. Change "clause" to "Subclause" at 3199.52 | REVISED (EDITOR2: 2020-02-20 15:32:50Z) Change “clause” to “Clause” at 780.62, 3069.23. Delete “clause” at 3199.52. Delete “subclause” at 1106.61, 2574.57, and 2575.14. | EDITOR | 202003 approved | Resolved | EDITOR2: 2020-02-20 15:33:01Z - status set to: Ready for motion EDITOR2: 2020-01-19 08:03:42Z - status set to: Discuss | I | EDITOR: 2020-04-08 17:44:08Z - Reviewed EDITOR2: 2020-03-28 05:05:53Z |  | 2020-04-08 17:45 | EDITOR
4208 | RISON, Mark | 1001 | 3 | 2 | 152 | 45 | E | Yes | 152 | 45 | 2 |  | V | Emily Qi |  | 160 | Some months in Clause 2 are abbreviated, others not | Abbreviate all months (to their 3-letter form) except May | REVISED (EDITOR: 2020-02-20 10:42:53Z) Throughout Clause 2 and Annex A: change “Sept.” or “Sep” to “September”. change “Nov.” to “November”. change “Feb.” to “February”. Change “Jan.” to “January”. Change “Apr.” to “April”. Change “Mar.” to “March” Make similar changes to other months' names. | EDITOR | 202002 approved | Resolved | EDITOR: 2020-02-20 10:42:56Z - status set to: Ready for motion EDITOR: 2020-02-15 23:10:40Z - status set to: Review need more investigation. | I | EDITOR2: 2020-03-04 10:18:19Z - reviewed and edited. EDITOR: 2020-03-02 22:49:02Z | 3.2 | 2020-03-06 21:07 | EDITOR
4209 | RISON, Mark | 1001 | 3 | 9.3.3.11 | 883 | 60 | E | Yes | 883 | 60 | 9.3.3.11 |  | A |  |  | 154 | " is optional present" should be " is optionally present" | As it says in the comment | ACCEPTED (EDITOR: 2020-01-08 01:47:26Z) | EDITOR | 202001 approved | Resolved | EDITOR: 2020-01-08 01:47:28Z - status set to: Ready for motion | I | EDITOR2: 2020-01-25 06:03:45Z - Reviewed. EDITOR: 2020-01-23 18:12:22Z | 3.1 | 2020-01-31 23:10 | EDITOR
4210 | RISON, Mark | 1001 | 3 |  |  |  | E | Yes |  |  |  |  | A | Edward Au |  | 154 | "TX_VECTOR" should be "TXVECTOR" throughout | As it says in the comment | ACCEPTED (EDITOR2: 2019-12-31 00:17:03Z) Note to the editors: There are 22 appearances of "TX_VECTOR" in Draft 3.0 and they are located at the following locations: 202.43, 202.48, 202.54, 202.59, 203.4, 203.9, 203.15, 203.20, 203.26, 203.32, 203.40, 203.45, 203.51, 203.57, 203.63, 204.5, 204.37, 204.42, 204.51, 204.56, 204.63, and 205.5. | EDITOR | 202001 approved | Resolved | EDITOR2: 2019-12-31 00:21:02Z - status set to: Review | I | EDITOR: 2020-01-24 19:14:15Z - Reviewed EDITOR2: 2020-01-18 04:32:36Z | 3.1 | 2020-01-31 23:10 | EDITOR
4211 | RISON, Mark | 1001 | 3 | 10.36.5.2 | 1958 | 35 | E | Yes | 1958 | 35 | 10.36.5.2 |  | A | Edward Au |  | 154 | "neither the VHT Compressed Beamforming Report information and nor the MU Exclusive Beamforming Report information" -- the "and " is spurious and should be deleted | As it says in the comment | ACCEPTED (EDITOR2: 2019-12-26 01:32:20Z) | EDITOR | 202001 approved | Resolved | EDITOR2: 2019-12-26 01:32:22Z - status set to: Review | I | EDITOR: 2020-01-24 19:31:53Z - Reviewed EDITOR2: 2020-01-18 03:37:15Z | 3.1 | 2020-01-31 23:10 | EDITOR
4212 | RISON, Mark | 1001 | 3 | 9.4.2.24.2 | 1098 | 57 | T | Yes | 1098 | 57 | 9.4.2.24.2 |  | A | Mark Rison |  | 168 | "The Group Data Cipher Suite field contains the cipher suite selector used by the BSS to protect group addressed frames." -- only Data frames | Change the cited text to "The Group Data Cipher Suite field contains the cipher suite selector used in the BSS to protect group addressed Data frames." (note in not by) | ACCEPTED (MAC: 2020-02-18 15:49:08Z) | EDITOR | 202002 approved | Resolved | MAC: 2020-02-18 15:49:11Z - status set to: Ready for motion MAC: 2020-01-12 00:01:59Z - status set to: Discuss | I | EDITOR2: 2020-03-06 11:53:26Z - reviewed. EDITOR: 2020-03-03 22:42:25Z | 3.2 | 2020-03-06 21:07 | EDITOR
4213 | RISON, Mark | 1001 | 3 | 9.4.2.24.2 | 1099 | 1 | T | Yes | 1099 | 1 | 9.4.2.24.2 |  | A | Mark Rison |  | 168 | "The Pairwise Cipher Suite List field contains a series of cipher suite selectors that indicate the pairwise cipher suites." -- only for Data frames | Change the cited text to "The Pairwise Cipher Suite List field contains a series of cipher suite selectors that indicate the pairwise cipher suites used in the BSS to protect individually addressed Data frames." | ACCEPTED (MAC: 2020-02-18 15:50:59Z) | EDITOR | 202002 approved | Resolved | MAC: 2020-02-18 15:51:17Z - status set to: Ready for motion MAC: 2020-01-11 23:59:09Z - status set to: Discuss | I | EDITOR2: 2020-03-06 11:52:56Z - reviewed. EDITOR: 2020-03-03 22:40:15Z | 3.2 | 2020-03-06 21:07 | EDITOR
4214 | RISON, Mark | 1001 | 3 |  |  |  | E | Yes |  |  |  |  | V | Edward Au | 20/0270r7 |  | Slashes are confusing because it's not clear whether they mean and, or or xor. We got rid of some of them in previous rounds, but a few are left | Fix "Authenticator/Supplicant" (3x), "Probe/Association Request (Ed)frame", "Authentication-Confirm/ Authentication-Ack frames (over the air) or FT Confirm/FT Ack frames (over the DS)", "during authentication/association" | REVISED (EDITOR2: 2020-04-03 18:11:56Z) At 287.41 and 287.44, replace “entity and IEEE 802.1X Authenticator/Supplicant unless” with “entity, and IEEE 802.1X Authenticator or Supplicant, unless”. At 283.3, 283.39, 286.4, and 286.38 (twice), replace “802.1X Authenticator/Supplicant” with “IEEE 802.1X Authenticator or Supplicant”. At at 2669.30, replace “Authenticator/Supplicant nonce” with “Authenticator or Supplicant nonce, respectively”. At 1382.32, replace “Probe/Association Request frame” with “Probe Request frame or Association Request frame”. At 2763.55, replace “Authentication-Confirm/Authentication-Ack frames (over the air) or FT Confirm/FT Ack frames (over the DS)” with “Authentication-Confirm and Authentication-Ack frames (over the air) or FT Confirm and FT Ack frames (over the DS)”. At 2837.25, replace “during authentication/association” with “during authentication and association”. At 2669.23, replace "Install/Not install" with "indicates whether to install (1) or not install (0)" | EDITOR2 |  | Ready for motion | EDITOR2: 2020-04-03 18:12:18Z - status set to: Ready for motion EDITOR2: 2020-02-04 17:04:24Z - status set to: Discuss |  |  |  | 2020-04-03 18:12 | EDITOR2
4215 | RISON, Mark | 1001 | 3 | 11.23.3.3.8 | 2429 | 62 | E | Yes | 2429 | 62 | 11.23.3.3.8 |  | A | Edward Au |  | 154 | "harmful affects" should be "harmful effects" | As it says in the comment | ACCEPTED (EDITOR2: 2019-12-25 22:47:09Z) | EDITOR | 202001 approved | Resolved | EDITOR2: 2019-12-25 22:47:11Z - status set to: Review | I | EDITOR: 2020-01-24 19:56:47Z -Reviewed EDITOR2: 2020-01-18 00:20:24Z | 3.1 | 2020-01-31 23:10 | EDITOR
4216 | RISON, Mark | 1001 | 3 | 10.42.6.4.4 | 2059 | 39 | T | Yes | 2059 | 39 | 10.42.6.4.4 |  |  | Mark Hamilton |  |  | "DMG Antenna Pattern Reciprocity" -- no such field | Delete "DMG " (2x in the para) |  | MAC |  | Review | MAC: 2020-01-11 21:17:16Z - status set to: Review |  |  |  | 2020-01-11 21:17 | MAC
4217 | RISON, Mark | 1001 | 3 | 9.4.2.229.2 | 1442 | 49 | T | Yes | 1442 | 49 | 9.4.2.229.2 |  |  | Edward Au |  |  | No behaviour is associated with the Antenna Pattern Reciprocity field in the CMMG Capabilities Info field | In Figure 9-754--CMMG Capabilities Info field format change "Antenna Pattern Reciprocity" to "Reserved" and delete the "Antenna Pattern Reciprocity" row in Table 9-313--Subfields of the CMMG Capabilities Info field format |  | MAC |  | Submission Required | MAC: 2020-01-11 23:57:43Z - status set to: Submission Required |  |  |  | 2020-02-18 15:52 | MAC
4218 | RISON, Mark | 1001 | 3 | 9.4.2.229.2 | 1442 | 49 | T | Yes | 1442 | 49 | 9.4.2.229.2 |  |  | Edward Au |  |  | No behaviour is associated with the Antenna Pattern Reciprocity field in the CMMG Capabilities Info field | Add behaviour modelled on that given for DMG in 10.42.6.4.4 Antenna configuration setting during a beam refinement transaction |  | MAC |  | Submission Required | MAC: 2020-01-11 23:57:34Z - status set to: Submission Required |  |  |  | 2020-02-18 15:52 | MAC
4219 | RISON, Mark | 1001 | 3 |  |  |  | E | Yes |  |  |  |  | V | Edward Au | 19/2163r10 | 163 | Don't use Ceil except in ASCII-only contexts (e.g. MIB). Use the ceiling glyph instead. Ditto for Floor | As it says in the comment | REVISED (EDITOR2: 2020-02-18 15:40:53Z) Change “Ceil” to the ceiling glyphs at 1457.55 and 2530.43. Note to the commenter: The two-parameter form cannot be represented by the glyphs. | EDITOR | 202002 approved | Resolved | EDITOR2: 2020-02-18 15:41:03Z - status set to: Ready for motion EDITOR2: 2020-01-19 04:05:57Z - status set to: Discuss - Updated resolution in 19/2163r7 is available. EDITOR2: 2020-01-08 10:20:39Z - status set to: Discuss; updated 19/2163r2 to 19/2163r3. EDITOR2: 2019-12-31 00:52:06Z - status set to: Discuss | I | EDITOR: 2020-03-04 01:29:51Z - Reviewed EDITOR2: 2020-02-26 04:12:39Z | 3.2 | 2020-03-06 21:07 | EDITOR
4220 | RISON, Mark | 1001 | 3 |  |  |  | T | Yes | [5 empty] | Mark Rison |  |  | The Timestamp field rule ("value of the STA's TSF timer at the time that the data symbol containing the first bit of the Timestamp field appears at the transmit antenna connector" or similar) is mentioned for S1G beacon (twice), PV1 probe rsp, probe rsp, beacon, DMG beacon, announce, timing advertisement but not for TIM frames | Add something to give the same rule for TIM frames as for (normal) beacons (and also for any other frames with a Timestamp field whose contents are not clearly specified) |  | PHY | MAC | Submission Required | PHY: 2020-01-14 23:22:53Z - status set to: Submission Required |  |  |  | 2020-01-14 23:23 | PHY
4221 | RISON, Mark | 1001 | 3 | 9.6.14.2 | 1618 | 40 | T | Yes | 1618 | 40 | 9.6.14.2 |  |  | Mark Hamilton |  |  | There is no such thing as a "valid TSF" as opposed to an invalid one | Delete "valid " in the cited text |  | MAC |  | Review | MAC: 2020-01-12 01:04:35Z - status set to: Review |  |  |  | 2020-01-12 01:05 | MAC
4222 | RISON, Mark | 1001 | 3 | 25.5.7.1.3 | 3524 | 9 | T | Yes | 3524 | 9 | 25.5.7.1.3 |  | A | Edward Au |  | 164 | "106" should be "10<sup>6</sup>", and the size of "440x10<sup>6</sup>" on the previous line should be made consistent with surrounding text | As it says in the comment | ACCEPTED (PHY: 2020-01-31 15:24:33Z) - Note to editor, remove the extra spaces, also. | EDITOR | 202002 approved | Resolved | PHY: 2020-01-31 15:24:08Z - status set to: Ready for motion | I | EDITOR: 2020-03-04 01:28:48Z -Reviewed EDITOR2: 2020-02-26 03:12:42Z | 3.2 | 2020-03-06 21:07 | EDITOR
4223 | RISON, Mark | 1001 | 3 | 25.6.9.2.3 | 3544 | 29 | T | Yes | 3544 | 29 | 25.6.9.2.3 |  | V | Edward Au |  | 164 | "1320" is off by 6 orders of magnitude | Add " <mult> 10<sup>6</sup>" after the cited text. Also fix the size of "660x10<sup>6</sup>" on the same line to be consistent with surrounding text | REVISED (PHY: 2020-01-31 15:27:47Z) - At 3544.29, replace “1320” with “1320 \times 10^6 sample/s”. At 3544.29, increase the font size of “\times 10^6” so that it is consistent with the surrounding text. Note to the editor remove any extra space in "1320 \times 10^6" | EDITOR | 202002 approved | Resolved | PHY: 2020-01-31 15:27:52Z - status set to: Ready for motion | I | EDITOR: 2020-03-04 01:28:28Z - Reviewed EDITOR2: 2020-02-26 03:11:13Z | 3.2 | 2020-03-06 21:07 | EDITOR
4224 | RISON, Mark | 1001 | 3 |  |  |  | T | Yes | [5 empty] | Ganesh Venkatesan |  |  | The units of MULTICHANNEL_SAMPLING_RATE are unclear. Sometimes it's sample/s, sometimes unitless. Since Annex P says the sampling rate is MULTICHANNEL_SAMPLING_RATE sample/s, MULTICHANNEL_SAMPLING_RATE itself should be unitless | Delete " sample/s" in 15.4.5.11 Time of Departure accuracy, 16.3.7.10 Time of Departure accuracy, 17.3.9.9 Time of Departure accuracy, 19.3.18.8 Time of Departure accuracy, 20.5.4.1.2 Time of Departure accuracy, 21.3.17.5 Time of Departure accuracy, 23.3.16.5 Time of Departure accuracy, 24.5.4.1.2 Time of departure accuracy, 25.5.7.1.3 Time of Departure accuracy, 25.6.9.2.3 Time of Departure accuracy |  | PHY | Legacy PHY | Submission Required | PHY: 2020-01-22 14:43:14Z - status set to: Submission Required |  |  |  | 2020-01-22 14:43 | PHY
4225 | RISON, Mark | 1001 | 3 | 25.15.3 | 3566 | 29 | T | Yes | 3566 | 29 | 25.15.3 |  | A | Edward Au |  | 164 | "540 " should be "540 MHz" | As it says in the comment | ACCEPTED (PHY: 2020-01-31 15:28:19Z) | EDITOR | 202002 approved | Resolved | PHY: 2020-01-31 15:28:21Z - status set to: Ready for motion | I | EDITOR: 2020-03-04 01:27:43Z - Reviewed EDITOR2: 2020-02-26 03:14:40Z | 3.2 | 2020-03-06 21:07 | EDITOR
4226 | RISON, Mark | 1001 | 3 | 9.5.4 | 1504 | 13 | E | Yes | 1504 | 13 | 9.5.4 |  | A |  |  | 154 | "TX sector ID subfield " should be "TX Sector ID subfield " | As it says in the comment | ACCEPTED (EDITOR: 2020-01-08 20:33:08Z) | EDITOR | 202001 approved | Resolved | EDITOR: 2020-01-08 20:33:10Z - status set to: Ready for motion | I | EDITOR2: 2020-01-25 06:03:27Z - Reviewed. EDITOR: 2020-01-23 18:11:37Z | 3.1 | 2020-01-31 23:10 | EDITOR
4227 | RISON, Mark | 1001 | 3 |  |  |  | T | Yes | [5 empty] | Mark Rison |  |  | Mark HAMILTON claims we need a definition of "minimum/receive/receiver sensitivity" | As it says in the comment |  | PHY | MAC | Submission Required | PHY: 2020-01-14 23:19:18Z - status set to: Submission Required |  |  |  | 2020-01-14 23:20 | PHY
4228 | RISON, Mark | 1001 | 3 | 10.27.5 | 1906 | 13 | E | Yes | 1906 | 13 | 10.27.5 |  | A | Edward Au |  | 154 | "TXECTOR" should be "TXVECTOR" | As it says in the comment | ACCEPTED (EDITOR2: 2019-12-25 22:46:12Z) | EDITOR | 202001 approved | Resolved | EDITOR2: 2019-12-25 22:46:14Z - status set to: Review | I | EDITOR: 2020-01-24 19:30:34Z -Reviewed EDITOR2: 2020-01-18 03:36:43Z | 3.1 | 2020-01-31 23:10 | EDITOR
4229 | RISON, Mark | 1001 | 3 | 11.1.4.6 | 2174 | 49 | T | Yes | 2174 | 49 | 11.1.4.6 |  |  | Sean Coffey |  |  | "A STA is not required to include all mandatory rates in its operational rate set, and a STA starting a BSS is not required to include all mandatory rates in the basic rate set." -- there should be equivalent statements for MCSes | Change the cited text to "A STA is not required to include all mandatory rates/MCSes in its operational rate/MCS set, and a STA starting a BSS is not required to include all mandatory rates/MCSs in the basic rate/MCS set." |  | MAC |  | Review | MAC: 2020-01-11 21:38:01Z - status set to: Review |  |  |  | 2020-02-18 15:58 | MAC
4230 | RISON, Mark | 1001 | 3 | 12.7 |  |  | T | Yes |  |  | 12.7 |  | V | Nehru Bhandaru |  | 170 | Where "KDF-Hash-Length" is used, sometimes the "Length" is not specified (cf. "Length is Q plus 256", "Length = Q + 128", "Length is the total number of bits to derive, i.e., number of bits of the PTK. The length is dependent on the negotiated cipher suites and AKM suites as defined by Table 12-7 (Cipher suite key lengths) in 12.7.2 (EAPOL-Key frames) and Table 12-10 (Integrity and key-wrap algorithms(#102)(#1188)) in ", "Length is cipher-suite dependent and is defined by the TK_bits value in Table 12-7 (Cipher suite key lengths).") | Specify the Length in 12.7.1.6.4. In 12.7.8.2 explicitly say "Length = TK_bits + 128" | REVISED (PHY: 2020-03-09 19:44:11Z) - Incorporate the changes shown in https://mentor.ieee.org/802.11/dcn/20/11-20-0246-04-000m-d30crs.docx for CID 4230. These make changes in the direction suggested by the comment, restructure for consistency and remove some redundant text. | EDITOR | 202003 approved | Resolved | PHY: 2020-03-09 19:44:14Z - status set to: Ready for motion | I | EDITOR: 2020-04-08 17:40:55Z - Reviewed EDITOR2: 2020-03-28 04:33:21Z |  | 2020-04-08 17:41 | EDITOR
4231 | RISON, Mark | 1001 | 3 | 9.2.2 | 780 | 61 | E | Yes | 780 | 61 | 9.2.2 |  | A |  |  | 154 | "bit 0 of MAC address" is missing an article | Add "the " before "MAC" | ACCEPTED (EDITOR: 2020-01-08 01:21:17Z) | EDITOR | 202001 approved | Resolved | EDITOR: 2020-01-08 01:21:19Z - status set to: Ready for motion | I | EDITOR2: 2020-01-25 06:03:08Z - Reviewed. EDITOR: 2020-01-23 18:10:51Z | 3.1 | 2020-01-31 23:10 | EDITOR
4232 | RISON, Mark | 1001 | 3 | 7.3.10.6 | 2959 | 38 | E | Yes | 2959 | 38 | 7.3.10.6 |  |  | Sean Coffey |  |  | "The start of (#2601)an OFDM transmission at a receive level greater than or equal to the minimum modulation and coding rate sensitivity (-82 dBm for 20 MHz channel spacing, -85 dBm for 10 MHz channel spacing, and -88 dBm for 5 MHz channel spacing) shall " -- the parenthesis is duplication | Replace the material in the parenthesis with "see 17.3.10.2 Receiver minimum input sensitivity". Since the same requirement applies to any OFDM modulation and coding, change the cited text to start "The start of (#2601)an OFDM transmission at a receive level greater than or equal to the minimum modulation and coding rate sensitivity across all modulations and codings (" |  | PHY | Legacy PHY | Review | EDITOR: 2020-02-15 23:09:39Z - status set to: Review need more investigation. |  |  |  | 2020-02-18 18:31 | PHY
4233 | RISON, Mark | 1001 | 3 | 7.3.10.6 | 2959 | 38 | E | Yes | 2959 | 38 | 7.3.10.6 |  |  | Sean Coffey |  |  | "The start of (#2601)an OFDM transmission at a receive level greater than or equal to the minimum modulation and coding rate sensitivity (-82 dBm for 20 MHz channel spacing, -85 dBm for 10 MHz channel spacing, and -88 dBm for 5 MHz channel spacing) shall " -- the parenthesis is duplication | Replace the material in the parenthesis with "see 17.3.10.2 Receiver minimum input sensitivity". Since the same requirement applies to any OFDM modulation and coding, change the cited text to start "The start of (#2601)an OFDM transmission at a receive level greater than or equal to the minimum modulation and coding rate sensitivity across all modulations and codings (". Make similar changes in other places where similar duplication occurs: "rate sensitivity (-82 + 20 = -62 dBm) in the 20 MHz channel.", "10 dB (-72 dBm for 20 MHz, -69 dBm for 40 MHz).", "The start of a DMG SC mode transmission at a receive level greater than the minimum sensitivity for MCS 1 (-68 dBm)", "coding rate sensitivity (-82 + 20 = -62 dBm)", "coding rate sensitivity (-88 + 20 = -68 dBm in", "a threshold (-68 dBm for 6 MHz," + 4 more in same subclause, "the minimum sensitivity for MCS 1 (-71 dBm)", "sensitivity for CMMG control mode (-78 dBm)", "The start of a CMMG SC mode transmission at a receive level greater than the minimum sensitivity for MCS 0 (-74 dBm for 540 MHz, -71 dBm for 1080 MHz)", "The start of a CMMG OFDM mode or CMMG SC mode transmission at a receive level greater than the minimum sensitivity for MCS 0 (-74 dBm for 540 MHz" |  | PHY | Legacy PHY | Review | EDITOR: 2020-02-15 23:06:33Z - status set to: Review need to investigation. |  |  |  | 2020-02-18 18:31 | PHY
4234 | RISON, Mark | 1001 | 3 | 9.2.4.2 | 793 | 14 | T | Yes | 793 | 14 | 9.2.4.2 |  |  | Mark Hamilton |  |  | The Duration/ID field sent by (QoS) STAs in Extension frames is not specified | Change "In Data and Management frames sent by QoS STAs, the Duration/ID field contains a duration value as defined for each frame type in 9.2.5 (Duration/ID field (QoS STA))." to "In Data, Management and Extension frames sent by QoS STAs, the Duration/ID field contains a duration value as defined for each frame type in 9.2.5 (Duration/ID field (QoS STA)) and 9.3.4.3." |  | MAC |  | Review | MAC: 2020-03-25 21:43:36Z - Change "In Data and Management frames sent by QoS STAs, the Duration/ID field contains a duration value as defined for each frame type in 9.2.5 (Duration/ID field (QoS STA))." to "In Data, Management and Extension frames sent by QoS STAs, the Duration/ID field contains a duration value as defined for each frame type in 9.2.5 (Duration/ID field (QoS STA)) and 9.3.4." MAC: 2020-01-11 22:58:50Z - status set to: Review |  |  |  | 2020-03-25 21:46 | MAC
4235 | RISON, Mark | 1001 | 3 | 25.6.5.5 | 3528 | 41 | T | Yes | 3528 | 41 | 25.6.5.5 |  | V | Edward Au |  | 170 | "transmitted using duplication style" -- not defined | Change to "duplicated" | REVISED (PHY: 2020-02-20 15:04:02Z) - At 3528.41, change “If the channel bandwidth is 1080 MHz, the modulated SIG symbols are transmitted using duplication style as described in 25.3.10.” to “If the channel bandwidth is 1080 MHz, the modulated SIG symbols are duplicated as described in 25.3.10.” Remove the notes at 3497.50, 3499.1, and 3500.1. At 3496.50, change “NOTE” to “NOTE 1”. At 3496.54, add the second note as follows: “NOTE 2–For CMMG Control mode and CMMG SC mode preambles, all fields are transmitted with SC mode transmission. For CMMG OFDM mode preamble, the STFs, the CEFs, and the SIG fields are transmitted with SC mode transmission. For 1080 MHz SC transmission, the STFs, the CEFs, and the SIG fields are transmitted in duplicate format as defined in 25.3.10 (Duplication transmission on a 1080 MHz channel).” | EDITOR | 202003 approved | Resolved | PHY: 2020-02-21 15:29:14Z - status set to: Ready for motion PHY: 2020-02-20 15:04:05Z - status set to: Ready for motion Proposed Resolution: Revised. At 3528.41, change “If the channel bandwidth is 1080 MHz, the modulated SIG symbols are transmitted using duplication style as described in 25.3.10.” to “If the channel bandwidth is 1080 MHz, the modulated SIG symbols are duplicated as described in 25.3.10 and then transmitted. Discussion: there was some email that was sent by Mark RISON that was sent to privately to Michael MONTEMURRO. | I | EDITOR: 2020-04-08 17:36:06Z -Reviewed EDITOR2: 2020-03-28 03:59:03Z |  | 2020-04-08 17:36 | EDITOR
4236 | RISON, Mark | 1001 | 3 | 25.6.5.5 | 3528 | 41 | T | Yes | 3528 | 41 | 25.6.5.5 |  | A | Yujin Noh |  | 164 | "If the channel bandwidth is 1080 MHz, the modulated SIG symbols are transmitted using duplication style as described in 25.3.10 (Duplication transmission on a 1080 MHz channel)." -- itself duplicates 25.6.5.3 | Delete the cited text | ACCEPTED (PHY: 2020-02-14 15:31:13Z) NOTE to Editor: Delete the second instance of the duplicated text. The change is at 3528.41. | EDITOR | 202002 approved | Resolved | PHY: 2020-02-14 15:31:17Z - status set to: Ready for motion | I | EDITOR: 2020-03-04 01:27:16Z - Reviewed EDITOR2: 2020-02-26 03:13:56Z | 3.2 | 2020-03-06 21:07 | EDITOR
4237 | RISON, Mark | 1001 | 3 | 25.5.1 | 3513 | 38 | T | Yes | 3513 | 38 | 25.5.1 |  | A | Edward Au |  | 170 | " transmitted by CMMG SC MIMO" -- huh? | Change to " with MIMO" | ACCEPTED (PHY: 2020-02-20 15:05:24Z) | EDITOR | 202003 approved | Resolved | PHY: 2020-02-21 15:28:57Z - status set to: Ready for motion PHY: 2020-02-20 15:05:27Z - status set to: Ready for motion Proposed Resolution: Revised; At 3513.38, change “Transmission and reception of CMMG SC mode PPDUs transmitted by CMMG SC MIMO may be supported” to “Transmission and reception of CMMG SC mode PPDUs with MIMO in MCSs 4 to 8 may be supported”. Discussion – concern for restriction of 4-8 limitation. Again, we have an issue with delayed information getting to the task group due to email policies. This is a technical comment and may need more review. The email that was forwarded had a lot of attachments (5) and we could not readily digest on the call. Will take offline and bring back later. Adhoc Status: CID 4237 (PHY): Will take off-line, also, and bring back. More work is required to be consistent about MCS 1-3 MIMO being mandatory or not. | I | EDITOR: 2020-04-08 17:34:47Z - Reviewed EDITOR2: 2020-03-28 03:54:08Z |  | 2020-04-08 17:35 | EDITOR
4238 | RISON, Mark | 1001 | 3 | 20.9.2.2.3 | 3132 | 28 | T | Yes | 3132 | 28 | 20.9.2.2.3 |  |  | Assaf Kasher |  |  | "A value of 0 in the PPDU Type(#1379) field and a value of 0 in the Beam Tracking Request field indicate a BRP-RX PPDU(#1379)." is not clear. It might mean that either condition makes a PPDU into a BRP-RX PPDU, or that both conditions need to be met | Change to "A value of 0 in both the PPDU Type(#1379) field and the Beam Tracking Request field indicates a BRP-RX PPDU(#1379)." |  | PHY | DMG | [5 empty] | 2020-01-15 22:07 | PHY
4239 | RISON, Mark | 1001 | 3 | 20.9.2.2.3 | 3132 | 28 | T | Yes | 3132 | 28 | 20.9.2.2.3 |  |  | Assaf Kasher |  |  | "A value of 0 in the PPDU Type(#1379) field and a value of 0 in the Beam Tracking Request field indicate a BRP-RX PPDU(#1379)." is not clear. It might mean that either condition makes a PPDU into a BRP-RX PPDU, or that both conditions need to be met | Change to "A value of 0 in both the PPDU Type(#1379) field indicates a BRP-RX PPDU(#1379). A value of 0 in the Beam Tracking Request field indicates a BRP-RX PPDU(#1379)." |  | PHY | DMG | [5 empty] | 2020-01-15 22:07 | PHY
4240 | RISON, Mark | 1001 | 3 | 9.3.3.1 | 855 | 52 | T | Yes | 855 | 52 | 9.3.3.1 |  |  | Mark Hamilton |  |  | "Unused element ID codes are reserved." is unclear (how "unused"?) and unnecessary (T9-94 already lists all possible EIDs and EEIDs). Delete | Delete the cited text at the referenced location and in 9.8.5.1 |  | MAC |  | Review | MAC: 2020-01-11 23:22:29Z - status set to: Review |  |  |  | 2020-01-11 23:22 | MAC
4241 | RISON, Mark | 1001 | 3 |  |  |  | E | Yes |  |  |  |  | V | Edward Au |  | 154 | "a frame addressed to itself" -- a frame is not addressed to a frame | Change to "a frame addressed to it" in 3.1, 10.39.6.6.2, 10.64.2.3, 11.41 | REVISED (EDITOR2: 2019-12-26 01:29:08Z) Replace "frame addressed to itself" with "frame addressed to it" at 158.40, 1984.36, 2136.43, and 2512.61 in Draft 3.0. Replace "for transmissions from the AP to itself" with "for transmissions from the AP to it" at 230.2 in Draft 3.0. Replace "CTS to itself" with "CTS to it" at 1838.7 in Draft 3.0. Replace "SPs allocated to itself: with "SPs allocated to it" at 2213.19 and 2214.27 in Draft 3.0. Note to the commenter: For the two appearances in subclauses 10.39.6.6.2 and 10.64.2.3 at 1984.36 and 2136.43, respectively, the sentences are "valid RTS frame addressed to itself" and "a Notification Period Response frame or Extended Notification Period Response frame addressed to itself", rather than "a frame addressed to itself". Nevertheless, the resolution here also provides fixes to these two apperances. | EDITOR | 202001 approved | Resolved | EDITOR2: 2020-01-08 08:17:48Z - status set to: Review; updated resolution and note to the commenter. EDITOR2: 2019-12-26 01:31:13Z - status set to: Review | I | EDITOR: 2020-01-24 00:40:12Z - Reviewed EDITOR2: 2020-01-18 03:36:05Z | 3.1 | 2020-01-31 23:10 | EDITOR
4242 | RISON, Mark | 1001 | 3 |  |  |  | E | Yes |  |  |  |  | A |  |  | 154 | "vendor-specific element"(s) should be "Vendor Specific element"(s), i.e. leading caps and no hyphen | As it says in the comment (22x) | ACCEPTED (EDITOR: 2020-01-07 23:29:44Z) | EDITOR | 202001 approved | Resolved | EDITOR: 2020-01-07 23:29:47Z - status set to: Ready for motion | I | EDITOR2: 2020-01-25 06:02:48Z - Reviewed. EDITOR: 2020-01-23 01:11:42Z | 3.1 | 2020-01-31 23:10 | EDITOR
4243 | RISON, Mark | 1001 | 3 | 11.29.2 | 2467 | 63 | T | Yes | 2467 | 63 | 11.29.2 |  |  | Mark Hamilton |  |  | "The Information Response frame may include vendor-specific elements. " -- true of all Action frames unless explicitly disallowed | Delete the cited text |  | MAC |  | Review | MAC: 2020-01-11 22:30:48Z - status set to: Review |  |  |  | 2020-01-11 22:31 | MAC
4244 | RISON, Mark | 1001 | 3 | 6.3.11.2.2 | 397 | 51 | T | Yes | 397 | 51 | 6.3.11.2.2 | [5 empty] | 6.3.11.2 MLME-START.request says EDCA Param Set is passed for mesh STAs (well, doesn't say not passed), but 10.2.3.2 HCF contention based channel access (EDCA) says defaults are always used ("When communicating within a BSS, the EDCA parameters used are [...] from the default values for the parameters when [...] when the STA is a mesh STA") | At the referenced location change "The initial EDCA parameter set values to be used in the BSS. The parameter is present if dot11QosOptionImplemented is true; otherwise not present." to "The initial EDCA parameter set values to be used in the BSS. The parameter is present if dot11QosOptionImplemented is true and dot11MeshActivated is false; otherwise not present." |  | GEN | Minor Technical | Discuss | GEN: 2020-01-14 08:15:50Z - status set to: Discuss |  |  |  | 2020-01-14 08:16 | GEN
4245 | RISON, Mark | 1001 | 3 | 10.2.3.2 | 1717 | 62 | T | Yes | 1717 | 62 | 10.2.3.2 |  |  | Mark Rison |  |  | 10.2.3.2 HCF contention based channel access (EDCA) says defaults are always used ("When communicating within a BSS, the EDCA parameters used are [...] from the default values for the parameters when [...] when the STA is a mesh STA") but various other parts of the spec say that EDCA parameters are passed around in various frames when a STA is a QoS STA (as all mesh STAs are) | As it says in the comment |  | MAC |  | Submission Required | MAC: 2020-02-18 18:05:11Z - status set to: Submission Required MAC: 2020-01-11 20:47:00Z - status set to: Needs submission |  |  |  | 2020-02-18 18:05 | MAC
4246 | RISON, Mark | 1001 | 3 | 10.32.3 | 1925 | 33 | E | Yes | 1925 | 33 | 10.32.3 |  | V | Edward Au | 20/0270r2 | 174 | "a +HTC Control response frame" should be "a +HTC control response frame" | As it says in the comment | REVISED (EDITOR2: 2020-03-06 15:52:50Z) At 1925.20, replace “+HTC Control Response frame” with “+HTC control response frame”. At 1925.33, replace “+HTC Control response frame” with “+HTC control response frame”. | EDITOR | 202003 approved | Resolved | EDITOR2: 2020-03-06 15:52:49Z - status set to: Ready for motion EDITOR2: 2020-02-03 02:22:37Z - status set to: Discuss | I | EDITOR: 2020-04-08 17:34:11Z -Reviewed EDITOR2: 2020-03-28 04:23:19Z |  | 2020-04-08 17:34 | EDITOR
4247 | RISON, Mark | 1001 | 3 | C.3 |  |  | T | Yes |  |  | C.3 | [5 empty] | It is meaningless for capability MIB attributes to have defaults | Delete all DEFAULT lines for MIB attributes where the DESCRIPTION says the attribute is a "capability variable" |  | GEN | MIB Attributes | Discuss | GEN: 2020-02-20 19:02:17Z - Similar to CID 4248 Examples See p3841.9, 3841.17, 3841.51, 3841.31, 3859.54, 3880.32, 3898.48, 3899.34, 4135.17, 4136.48, 4139.46, 4140.35, 4140.50, 4140.63, 4141.11, 4141.20, 4141.38, etc. GEN: 2020-01-14 08:05:04Z - status set to: Discuss |  |  |  | 2020-02-20 19:09 | GEN
4248 | RISON, Mark | 1001 | 3 | C.3 | 3841 | 9 | T | Yes | 3841 | 9 | C.3 | [5 empty] | It is meaningless for capability MIB attributes to have defaults | Delete the DEFAULT line at the referenced location |  | GEN | MIB Attributes | Discuss | GEN: 2020-02-20 19:11:29Z - status set to: Discuss GEN: 2020-02-20 19:04:33Z - Related to CID 4247 GEN: 2020-01-14 08:03:43Z - status set to: Review - Proposed resolution: accept |  |  |  | 2020-02-20 19:14 | GEN
4249 | RISON, Mark | 1001 | 3 | 9.3.3.1 | 855 | 3 | E | Yes | 855 | 3 | 9.3.3.1 |  | A |  |  | 154 | " Multihop action frames" should be " Multihop Action frames" | As it says in the comment | ACCEPTED (EDITOR: 2020-01-08 01:45:57Z) | EDITOR | 202001 approved | Resolved | EDITOR: 2020-01-08 01:45:59Z - status set to: Ready for motion | I | EDITOR2: 2020-01-25 06:02:11Z - Reviewed. EDITOR: 2020-01-23 01:05:10Z | 3.1 | 2020-01-31 23:10 | EDITOR
4250 | RISON, Mark | 1001 | 3 | 10.39.6.6.1 | 1983 | 9 | T | Yes | 1983 | 9 | 10.39.6.6.1 |  |  | Mark Rison |  |  | "The actual duration of the time the STA stays in the listening mode is limited by the aCMMGPPMinListeningTime parameter." -- no such parameter | Delete the cited sentence |  | MAC |  | Discuss | MAC: 2020-01-11 21:16:31Z - status set to: Discuss |  |  |  | 2020-01-11 21:17 | MAC
4251 | RISON, Mark | 1001 | 3 |  |  |  | E | Yes |  |  |  |  | V | Edward Au |  | 154 | Some captions have a spurious leading space | Delete the leading space in captions | REVISED (EDITOR2: 2019-12-30 23:01:54Z) Delete the leading space in the caption for Table 9-280, Table 9-523, Table 9-526, Table 21-18, Table 23-10, Figure 9-340, Figure 9-430, Figure 9-471, Figure 9-655, Figure 9-905, Figure 9-907, Figure 9-908, Figure 9-926, Figure 21-1. Note to the commenter and editors: This is the same resolution as CID 4252. | EDITOR | 202001 approved | Resolved | EDITOR2: 2019-12-30 23:02:21Z - status set to: Review | I | EDITOR: 2020-01-24 00:27:00Z - Reviewed EDITOR2: 2020-01-18 03:22:11Z This CID is implemented by CID 4252. | 3.1 | 2020-01-31 23:10 | EDITOR
4252 | RISON, Mark | 1001 | 3 |  |  |  | E | Yes |  |  |  |  | A | Edward Au |  | 154 | Some captions have a spurious leading space | Delete the leading space in the caption for Table 9-280, Table 9-523, Table 9-526, Table 21-18, Table 23-10, Figure 9-340, Figure 9-430, Figure 9-471, Figure 9-655, Figure 9-905, Figure 9-907, Figure 9-908, Figure 9-926, Figure 21-1 | ACCEPTED (EDITOR2: 2019-12-30 22:59:55Z) | EDITOR | 202001 approved | Resolved | EDITOR2: 2019-12-30 22:59:56Z - status set to: Review | I | EDITOR: 2020-01-24 00:26:28Z - Reviewed EDITOR2: 2020-01-18 03:31:23Z | 3.1 | 2020-01-31 23:10 | EDITOR
4253 | RISON, Mark | 1001 | 3 | 9.4.2.27 | 1117 | 10 | T | Yes | 1117 | 10 | 9.4.2.27 |  |  | Mark Hamilton |  |  | "The default value of dot11ChannelUtilizationBea- conIntervals is defined in Annex C." -- so is the default of many other MIB attributes, but we don't say so for any other ones | Delete the cited sentence |  | MAC |  | Review | MAC: 2020-01-12 00:10:04Z - status set to: Review |  |  |  | 2020-01-12 00:10 | MAC
4254 | RISON, Mark | 1001 | 3 | C.3 |  |  | E | Yes |  |  | C.3 |  | V | Edward Au |  | 154 | " The default value of this attribute is " should not be in the description. It should be in a DEFAULT line | Delete all the sentences of this form in the MIB descriptions, and add a DEFAULT line where missing | REVISED (EDITOR2: 2019-12-26 01:18:20Z) Delete "The default value of this attribute is false." at 3842.25. Delete "The default value of this attribute is false." at 3847.25. Add a new line "DEFVAL {false}" at 3847.27. Delete "The default value of this attribute is false." at 3847.41. Delete "The default value of this attribute is false." at 3848.40. Add a new line "DEFVAL {false}" at 3848.42. Delete "The default value of this attribute is false." at 3848.55. Delete "The default value of this attribute is false." at 3851.65. Add a new line "DEFVAL {false}" at 3852.2. Delete "The default value of this attribute is false." at 3859.53. Delete "default" at 3862.51. Delete "The default value of this attribute is false." at 4105.25. Add a new line "DEFVAL {false}" at 4105.27. Delete "The default value of this attribute is false." at 4105.39. Add a new line "DEFVAL {false}" at 4105.40. Delete "The default value of this attribute is 5." at 4113.3. Delete "The default value of this attribute is 3." at 4113.22. Delete "The default value of this attribute is false." at 4140.33. Delete "The default value of this attribute is false." at 4140.48. Delete "The default value of this attribute is false." at 4144.14. Delete "The default value of this attribute is null." at 4153.17. Add a new line "DEFVAL {0} at 4153.18. Delete "The default value of this attribute is null." at 4153.30. Add a new line "DEFVAL {0} at 4153.31. Delete "The default value of this attribute is 25, which equates to 0.25%." at 4160.64. Delete "The default value of this attribute is null." at 4174.39. Add a new line "DEFVAL {0} at 4174.40. Delete "Unless another value is mandated by regulatory authorities, the default value is 256." at 3896.39. Delete "The default value is null." at 3941.7, 3942.44, 3951.43, 3957.23, 3962.5, 3966.45, 3979.14, 3996.61, 4002.8, 4003.48, 4010.49, 4040.28, 4043.7, 4043.25, 4044.54, 4070.27, 4079.59, and 4081.19. Delete "The default value of this attribute is 5." at 4113.5. Delete "The default value of this attribute is 3." at 4113.22. Delete "The default value of this attribute is null." at 4174.39. | EDITOR | 202001 approved | Resolved | EDITOR2: 2020-01-08 08:27:07Z - status set to: Review; updated resolution based on Mark Rison's comment. EDITOR2: 2019-12-26 01:27:12Z - status set to: Review | I | EDITOR: 2020-01-24 00:30:09Z - Reviewed EDITOR2: 2020-01-18 06:11:50Z | 3.1 | 2020-01-31 23:10 | EDITOR
4255 | RISON, Mark | 1001 | 3 | C.3 | 3842 | 25 | E | Yes | 3842 | 25 | C.3 |  | A | Edward Au |  | 154 | " The default value of this attribute is " should not be in the description. It should be in a DEFAULT line | Delete " The default value of this attribute is false." at the referenced location | ACCEPTED (EDITOR2: 2019-12-25 23:09:49Z) | EDITOR | 202001 approved | Resolved | EDITOR2: 2019-12-25 23:09:51Z - status set to: Review | I | EDITOR: 2020-01-24 20:11:45Z - Reviewed EDITOR2: 2020-01-18 04:38:27Z | 3.1 | 2020-01-31 23:10 | EDITOR
4256 | RISON, Mark | 1001 | 3 | C.3 | 4174 | 39 | T | Yes | 4174 | 39 | C.3 | [5 empty] | "The default value of this attribute is null." -- not clear what this means in the context of a conceptual table | As it says in the comment |  | GEN | Insufficient Details | Discuss | GEN: 2020-01-14 08:03:12Z - status set to: Discuss |  |  |  | 2020-01-14 08:03 | GEN
4257 | RISON, Mark | 1001 | 3 | C.3 | 3819 | 46 | E | Yes | 3819 | 46 | C.3 |  | J | Edward Au | 19/2163r3 | 154 | The description for dot11CFPMaxDuration should lose the last para as PCF is no longer defined, just like the last para of dot11MediumOccupancyLimit was deleted | As it says in the comment | REJECTED (EDITOR2: 2020-01-11 14:32:59Z) Generally, features that are marked deprecated or obsolete are not maintained. PCF is obsolete. | EDITOR | 202001 approved | Resolved | EDITOR2: 2020-01-11 14:33:17Z - status set to: Ready for motion EDITOR2: 2020-01-08 10:20:55Z - status set to: Discuss; updated 19/2163r2 to 19/2163r3. EDITOR2: 2019-12-31 01:45:51Z - status set to: Discuss | N |  |  | 2020-01-23 01:04 | EDITOR
4258 | RISON, Mark | 1001 | 3 | 8.3.5.11.1 | 772 | 38 | T | Yes | 772 | 38 | 8.3.5.11.1 |  | A |  |  | 171 | "This primitive is issued by the PHY to the local MAC entity to provide observed IPI values if IPI reporting was turned on prior to the receipt of the latest PHY-CCARESET.request primitive." -- it is not clear enough that it is not issued at all if IPI reporting was not turned on (per 8.3.5.11.3) | After the cited text add "This primitive is not issued by the PHY if IPI reporting was turned off prior to the receipt of the latest PHY-CCARESET.request primitive.". In the next subclause delete "The IPI-REPORT parameter is present if dot11RadioMeasurementActivated is true and if IPI reporting was turned on prior to the receipt of the latest PHY-CCARESET.request primitive." | ACCEPTED (GEN: 2020-02-20 18:49:51Z) | EDITOR2 | 202003 approved | Resolved | GEN: 2020-02-20 18:50:09Z - status set to: Ready for motion GEN: 2020-01-14 08:02:29Z - status set to: Review - Proposed Resolution: Accept | I | EDITOR: 2020-04-07 22:57:46Z |  | 2020-04-07 23:21 | EDITOR
4259 | RISON, Mark | 1001 | 3 | 9.2.2 | 782 | 5 | T | Yes | 782 | 5 | 9.2.2 |  |  | Mark Rison |  |  | "QoS Data frame" is ambiguous. It could mean Type = Data, Subtype has b7 set, or it could mean Type = Data, Subtype = QoS Data | After "QoS CF-Poll frame refers specifically to the QoS CF-Poll frame, subtype 1110." add "Similarly, QoS Data frame refers specifically to the QoS Data frame, subtype 1000.". Also delete the comma in " whereas," in 3.2 and "Whereas " in 9.2.2 |  | MAC |  | Discuss | MAC: 2020-01-11 22:58:19Z - status set to: Discuss |  |  |  | 2020-01-11 22:58 | MAC
4260 | RISON, Mark | 1001 | 3 |  |  |  | T | Yes | [5 empty] | Mark Rison |  |  | "existing"/"established" is usually otiose when it refers to agreements, BSSes, etc. since behaviour is generally about the present, not the past or future | As it says in the comment |  | PHY | MAC | Submission Required | PHY: 2020-01-14 23:15:16Z - status set to: Submission Required |  |  |  | 2020-01-14 23:16 | PHY
4261 | RISON, Mark | 1001 | 3 |  |  |  | E | Yes |  |  |  |  | V | Edward Au | 19/2163r11 | 174 | "For PV0 MPDUs, the AAD construction is performed as follows:" v. "For PV1 MPDUs, AAD construction is performed as follows:" v. "The AAD construction shall use the following fields copied from the MPDU header:" -- the structure of the sentence should be the same | As it says in the comment | REVISED (EDITOR2: 2020-02-20 15:33:57Z) At 2604.30, replace “the AAD construction” with “AAD construction”. At 2611.39, replace “The BIP Additional Authentication Data (AAD) shall be constructed from the MPDU header. The AAD construction shall use the following fields copied from the MPDU header.” with “The BIP Additional Authentication Data (AAD) is constructed from the MPDU header. AAD construction is performed as follows”. | EDITOR | 202003 approved | Resolved | EDITOR2: 2020-02-20 15:34:07Z - status set to: Ready for motion EDITOR2: 2020-01-19 08:20:45Z - status set to: Discuss | I | EDITOR: 2020-04-08 17:33:35Z - Reviewed EDITOR2: 2020-03-28 04:28:13Z |  | 2020-04-08 17:34 | EDITOR
4262 | RISON, Mark | 1001 | 3 | 12.5.3.3.7 | 2607 | 48 | E | Yes | 2607 | 48 | 12.5.3.3.7 |  | V | Edward Au | 20/0270r5 |  | "Nonce: the nonce (13 octets) constructed as described in (#2720)12.5.3.3.3 (Construct AAD(#2720)) b ((11ah)For PV1 MPDUs, the format of the AAD is shown in Figure 12-20 (AAD construction for PV1 MPDUs(M110)(11ah)).)." -- something terrible has happened here (e.g. that lone b, and the paren around the last sentence). Ditto in 12.5.3.4.2 | Work out what went wrong (bad resolution and/or bad implementation of resolution) and fix it | REVISED (EDITOR2: 2020-03-27 16:07:29Z) At 2607.48 and 2609.39, delete “b ((11ah)For PV1 MPDUs, the format of the AAD is shown in Figure 12-20 (AAD construction for PV1 MPDUs(M110)(11ah)).)”. | EDITOR2 |  | Ready for motion | EDITOR2: 2020-03-27 16:07:38Z - status set to: Ready for motion EDITOR2: 2020-02-10 01:12:37Z - status set to: Discuss |  |  |  | 2020-03-27 16:08 | EDITOR2
4263 | RISON, Mark | 1001 | 3 | 11.39.1 | 2501 | 63 | T | Yes | 2501 | 63 | 11.39.1 |  |  | Mark Rison |  |  | "A STA that is starting a VHT BSS shall be able to receive and transmit at each of the <VHT-MCS, NSS> tuple values indicated by the Basic VHT-MCS And NSS Set field" -- also a STA that is operating in such a BSS (cf. 11.14 -- but note that a STA that has not started the BSS it's in has not seen the MLME-START.request). There is some stuff in 10.3.1, but this is about DCF so it's not clear it applies to VHT STAs. See also 11ax CID 21270 | As it says in the comment |  | MAC |  | Submission Required | MAC: 2020-01-11 22:39:42Z - status set to: Submission Required |  |  |  | 2020-01-11 22:40 | MAC
4264 | RISON, Mark | 1001 | 3 | 10.3.1 | 1724 | 15 | T | Yes | 1724 | 15 | 10.3.1 |  | J | Mark Rison |  |  | Having stuff in DCF clauses that applies to EDCA (especially stuff that cannot apply to DCF, e.g. stuff related to HT/VHT) is very confusing | Move EDCA-only stuff to EDCA clauses. Move stuff that is common to both DCF and EDCA to a common clause | REJECTED (MAC: 2020-01-31 16:36:04Z): The comment fails to identify changes in sufficient detail so that the specific wording of the changes that will satisfy the commenter can be determined. | MAC |  | Submission Required | MAC: 2020-02-20 16:47:39Z - status set to: Submission Required MAC: 2020-01-31 17:01:10Z - status set to: Needs submission MAC: 2020-01-31 16:37:14Z - status set to: Ready for motion MAC: 2019-12-19 23:39:55Z - status set to: Submission Required |  |  |  | 2020-02-20 16:48 | MAC
4265 | RISON, Mark | 1001 | 3 | 3.2 | 187 | 37 | T | Yes | 187 | 37 | 3.2 |  | A |  |  | 171 | We still have people thinking that S-MPDUs are a kind of A-MPDU | At the end of the NOTE at the referenced location add "A single medium access control protocol data unit (S-MPDU) is a special form of MPDU that is carried in an A-MPDU." | ACCEPTED (GEN: 2020-02-20 18:45:12Z) | EDITOR2 | 202003 approved | Resolved | GEN: 2020-02-20 18:45:37Z - status set to: Ready for motion GEN: 2020-01-14 08:00:01Z - status set to: Review - Proposed Resolution: Accept | I | EDITOR: 2020-04-07 22:55:51Z |  | 2020-04-07 23:21 | EDITOR
4266 | RISON, Mark | 1001 | 3 |  |  |  | T | Yes | [5 empty] | Mark Rison |  |  | It should be clearer that it is not possible to change the basic rate/MCS set for the lifetime of the BSS | As it says in the comment |  | PHY | MAC | Submission Required | PHY: 2020-01-14 23:14:45Z - status set to: Submission Required |  |  |  | 2020-01-14 23:15 | PHY
4267 | RISON, Mark | 1001 | 3 | 9.2.4.5.7 | 801 | 25 | T | Yes | 801 | 25 | 9.2.4.5.7 |  | A | Mark Rison |  | 167 | "The TXOP Duration Requested subfield is present in QoS Data frames sent by STAs associated in a nonmesh BSS with bit 4 of the QoS Control field equal to 0." -- only non-AP STAs. Even if this is fixed, it just duplicates Table 9-10--QoS Control field | Delete the cited sentence | ACCEPTED (MAC: 2020-02-18 16:19:33Z) | EDITOR | 202002 approved | Resolved | MAC: 2020-02-18 16:19:45Z - status set to: Ready for motion MAC: 2020-01-11 23:08:00Z - status set to: Discuss | I | EDITOR2: 2020-03-06 11:52:26Z - reviewed. EDITOR: 2020-03-03 22:38:46Z | 3.2 | 2020-03-06 21:07 | EDITOR
4268 | RISON, Mark | 1001 | 3 | 11.1.4.3.2 | 2159 | 5 | E | Yes | 2159 | 5 | 11.1.4.3.2 |  | A | Edward Au |  | 154 | "FILS ProbeTimer" should be a single word | As it says in the comment | ACCEPTED (EDITOR2: 2019-12-25 22:43:43Z) | EDITOR | 202001 approved | Resolved | EDITOR2: 2019-12-25 22:43:45Z - status set to: Review | I | EDITOR: 2020-01-24 19:39:10Z - Reviewed EDITOR2: 2020-01-18 00:19:37Z | 3.1 | 2020-01-31 23:10 | EDITOR
4269 | RISON, Mark | 1001 | 3 | 11.1.4.3.6 | 2166 | 39 | T | Yes | 2166 | 39 | 11.1.4.3.6 |  |  | Alfred Asterjadhi |  |  | "before the ProbeTimer reaches MinChannelTime" -- there is no ProbeTimer | Change the cited text to "before the ProbeDelay time reaches MinChannelTime" |  | MAC |  | Discuss | MAC: 2020-01-11 21:37:30Z - status set to: Discuss |  |  |  | 2020-01-28 16:22 | MAC
4270 | RISON, Mark | 1001 | 3 |  |  |  | T | Yes |  |  |  |  | V | Menzo Wentink |  | 165 | Can TDLS be used between two STAs that are in different BSSes of an ESS (since tunnelled)? If not, what happens if a TDLS STA reassociates to a different AP? | As it says in the comment | REVISED (PHY: 2020-02-07 16:04:35Z) - At 2351.45, Change "A TDLS Teardown frame with Reason Code LEAVING_NETWORK_DEAUTH shall be transmitted to all TDLS peer STAs (via the AP or via the direct path) prior to transmitting a Disassociation frame or a Deauthentication frame to the AP." to "A TDLS Teardown frame with Reason Code LEAVING_NETWORK_DEAUTH shall be transmitted to all TDLS peer STAs (via the AP or via the direct path) prior to reassociation with a different AP, deauthentication, disassociation, or association." At 904.32, in the "Meaning" column, change "Deauthenticated because sending STA is leaving (or has left) the IBSS or ESS" to "Deauthenticated because sending STA is leaving (or has left) the BSS" | EDITOR | 202002 approved | Resolved | PHY: 2020-02-20 20:34:10Z - status set to: Resolved PHY: 2020-02-07 16:07:54Z - status set to: Ready for motion PHY: 2020-02-07 16:02:27Z - From the discussion: Revised. At 2351.45, Change "A TDLS Teardown frame with Reason Code LEAVING_NETWORK_DEAUTH shall be transmitted to all TDLS peer STAs (via the AP or via the direct path) prior to deauthentication, disassociation, association, or reassociation with a different AP." to "A TDLS Teardown frame with Reason Code LEAVING_NETWORK_DEAUTH shall be transmitted to all TDLS peer STAs (via the AP or via the direct path) prior to transmitting a Disassociation frame or a Deauthentication frame to the AP." 904.32, in the "Meaning" column, change "Deauthenticated because sending STA is leaving (or has left) the IBSS or ESS" to "Deauthenticated because sending STA is leaving (or has left) the BSS" PHY: 2020-01-14 23:14:12Z - status set to: Submission Required | I | EDITOR: 2020-03-04 01:26:51Z - Reviewed EDITOR2: 2020-02-26 04:06:51Z | 3.2 | 2020-04-08 17:49 | EDITOR
4271 | RISON, Mark | 1001 | 3 |  |  |  | T | Yes |  |  |  |  | V | Mark Rison |  | 164 | An AP needs 2 MIB tables for EDCA: one for itself and one for what it will signal to non-AP STAs. The former is dot11QAPEDCATable but the latter is not dot11EDCATable because this is defined as being set from an incoming EDCA Parameter Set element | Update dot11EDCATable so that at an AP it is used to define the EDCA parameters that are signalled to associated STAs | REVISED (PHY: 2020-02-07 16:20:23Z) - Incorporate the changes in document https://mentor.ieee.org/802.11/dcn/20/11-20-0150-07-000m-assorted-crs-revmd-draft-3-0.docx under CID 4271 after "Changes:" | EDITOR | 202002 approved | Resolved | PHY: 2020-02-07 16:20:29Z - status set to: Ready for motion PHY: 2020-01-14 23:13:44Z - status set to: Submission Required | I | EDITOR: 2020-03-04 01:26:00Z -Reviewed EDITOR2: 2020-02-26 04:03:17Z | 3.2 | 2020-03-06 21:07 | EDITOR
4272 | RISON, Mark | 1001 | 3 | 5 |  |  | T | Yes |  |  | 5 |  |  | Mark Rison |  |  | Figures 5-1, 5-2 and 5-7 talk of "MSDU flow", but a large part of what they show applies to MMPDUs, and some applies to Control frames | Show the portions of the figures that pertain to MMPDU and Control frame flows |  | GEN | Insufficient Details | Submission Required | GEN: 2020-01-14 07:57:53Z - status set to: Needs submission |  |  |  | 2020-01-16 19:32 | GEN
4273 | RISON, Mark | 1001 | 3 | 13.8 |  |  | E | Yes |  |  | 13.8 |  | V | Edward Au | 19/2163r3 | 154 | "The RSNE shall be present only if dot11RSNAActivated is true." 4x duplicates Table 13-1--FT authentication elements (and ditto for other fields) | Delete the cited sentence throughout | REVISED (EDITOR2: 2020-01-11 14:31:27Z) Revised Delete the sentence “The RSNE shall be present only if dot11RSNAActivated is true” at 2746.40, 2747.6, 2747.33, and 2748.34. Delet the sentence “The FTE shall be present only if dot11RSNAActivated is true” are located at 2746.55, 2747.19, 2747.46, and 2748.47. | EDITOR | 202001 approved | Resolved | EDITOR2: 2020-01-11 14:31:33Z - status set to: Ready for motion EDITOR2: 2019-12-30 23:00:36Z - status set to: Discuss | I | EDITOR: 2020-01-24 00:31:59Z - Reviewed. EDITOR2: 2020-01-18 03:21:33Z | 3.1 | 2020-01-31 23:10 | EDITOR
4274 | RISON, Mark | 1001 | 3 |  |  |  | E | Yes |  |  |  |  | J | Edward Au | 19/2163r11 | 174 | "support of" should be "support for" | As it says in the comment | REJECTED (EDITOR2: 2020-02-20 15:39:18Z) The commenter fails to identify changes in sufficient detail so that the specific wording of the changes that will satisfy the commenter can be determined. | EDITOR | 202003 approved | Resolved | EDITOR2: 2020-02-20 15:39:25Z - status set to: Ready for motion EDITOR2: 2020-01-21 08:11:35Z - status set to: Discuss | N |  |  | 2020-04-06 19:37 | EDITOR
4275 | RISON, Mark | 1001 | 3 |  |  |  | E | Yes |  |  |  |  | V | Edward Au |  | 154 | "if the dot11" and "when the dot11" shouldn't have an article, at least unless the MIB attribute is a table or group or ID or type | As it says in the comment | REVISED (EDITOR2: 2020-01-02 05:46:43Z) Replace "if the dot11MeshActivated" with "if dot11MeshActivated" as follows: 413.19, 415.30, 416.39, 467.42, 469.40, and 470.54. Replace ""if the dot11VHTOptionImplemented" with "if dot11VHTOptionImplemented" as follows: 1543.46, 1587.24, 1589.24, and 1590.34." Replace "if the dot11FragmentBAOptionImplemented" with "if dot11FragmentBAOptionImplemented" as follows: 1748.11. Replace "if the dot11VHTTXOPPowerSaveOptionImplemented" with "if dot11VHTTXOPPowerSaveOptionImplemented" as follows: 2204.6. Replace "if the dot11CMMGTXOPPowerSaveOptionImplemented" with ""if dot11CMMGTXOPPowerSaveOptionImplemented" as follows: 2206.54. Replace "if the dot11 DiversitySupport" with ""if dot11DiversitySupportImplemented" as follows: 4197.23. Replace "when the dot11CMMGOptionImplemented" with "when dot11CMMGOptionImplemented" as follows: 863.45, 867.7, 867.10, 869.57, 873.41, 873.44, 876.9, 881.48, and 881.51. Replace "when the dot11CMMGTXOPPowerSaveOptionImplemented" with "when dot11CMMGTXOPPowerSaveOptionImplemented" at 2206.40. | EDITOR | 202001 approved | Resolved | EDITOR2: 2020-01-02 05:52:51Z - status set to: Review | I | EDITOR: 2020-01-24 00:36:48Z -Reviewed EDITOR2: 2020-01-18 08:09:06Z | 3.1 | 2020-01-31 23:10 | EDITOR
4276 | RISON, Mark | 1001 | 3 |  |  |  | E | Yes |  |  |  |  | V | Edward Au |  | 154 | "if the dot11" shouldn't have an article | Delete the "the" in "if the dot11VHTOptionImplemented", "if the dot11MeshActivated", "if the dot11FragmentBAOptionImplemented", "If the dot11VHTTXOPPowerSaveOptionImplemented", "If the dot11CMMGTXOPPowerSaveOptionImplemented", "if the dot11 DiversitySupport" throughout | REVISED (EDITOR2: 2020-01-02 05:53:17Z) Replace "if the dot11MeshActivated" with "if dot11MeshActivated" as follows: 413.19, 415.30, 416.39, 467.42, 469.40, and 470.54. Replace ""if the dot11VHTOptionImplemented" with "if dot11VHTOptionImplemented" as follows: 1543.46, 1587.24, 1589.24, and 1590.34." Replace "if the dot11FragmentBAOptionImplemented" with "if dot11FragmentBAOptionImplemented" as follows: 1748.11. Replace "if the dot11VHTTXOPPowerSaveOptionImplemented" with "if dot11VHTTXOPPowerSaveOptionImplemented" as follows: 2204.6. Replace "if the dot11CMMGTXOPPowerSaveOptionImplemented" with ""if dot11CMMGTXOPPowerSaveOptionImplemented" as follows: 2206.54. Replace "if the dot11 DiversitySupport" with ""if dot11DiversitySupportImplemented" as follows: 4197.23. | EDITOR | 202001 approved | Resolved | EDITOR2: 2020-01-02 05:53:32Z - status set to: Review | I | EDITOR: 2020-01-24 00:37:26Z - Reviewed EDITOR2: 2020-01-18 07:57:00Z This CID is implemented by CID 4275. | 3.1 | 2020-01-31 23:10 | EDITOR
4277 | RISON, Mark | 1001 | 3 |  |  |  | T | Yes | [5 empty] | Mark Rison |  |  | We have all of "BA session" (4x), "block ack session" (17x), "BlockAck session" (4x) (and none are defined) | Change all to "block ack session" and define the term |  | PHY | MAC | Submission Required | PHY: 2020-01-14 23:12:45Z - status set to: Submission Required |  |  |  | 2020-01-14 23:13 | PHY
4278 | RISON, Mark | 1001 | 3 | 14.10.10.4.3 | 2828 | 38 | E | Yes | 2828 | 38 | 14.10.10.4.3 |  | A | Edward Au |  | 154 | "the field Element TTL" is unusual and a bit confusing | Change to "the Element TTL field" | ACCEPTED (EDITOR2: 2019-12-31 00:14:23Z) | EDITOR | 202001 approved | Resolved | EDITOR2: 2019-12-31 00:14:25Z - status set to: Review | I | EDITOR: 2020-01-24 20:07:08Z -Reviewed EDITOR2: 2020-01-18 03:19:24Z | 3.1 | 2020-01-31 23:10 | EDITOR
4279 | RISON, Mark | 1001 | 3 |  | 884 |  | E | Yes | 884 |  |  |  | A | Edward Au |  | 154 | "Challenge text element" should be "Challenge Text element" (2x) | As it says in the comment | ACCEPTED (EDITOR2: 2019-12-26 02:07:25Z) Note to the editors: The 2 locations in Draft 3.0 are 884.35 and 884.37. | EDITOR | 202001 approved | Resolved | EDITOR2: 2019-12-26 02:07:45Z - status set to: Review | I | EDITOR: 2020-01-24 19:19:15Z - Reviewed EDITOR2: 2020-01-18 04:29:31Z | 3.1 | 2020-01-31 23:10 | EDITOR
4280 | RISON, Mark | 1001 | 3 | 12.7.4 | 2669 | 60 | E | Yes | 2669 | 60 | 12.7.4 |  | A | Edward Au |  | 154 | "containing Operating Channel Information" should be lowercase | As it says in the comment | ACCEPTED (EDITOR2: 2019-12-25 22:42:55Z) | EDITOR | 202001 approved | Resolved | EDITOR2: 2019-12-25 22:42:57Z - status set to: Review | I | EDITOR: 2020-01-24 20:06:04Z -Reviewed EDITOR2: 2020-01-18 02:10:32Z | 3.1 | 2020-01-31 23:10 | EDITOR
4281 | RISON, Mark | 1001 | 3 |  |  |  | E | Yes |  |  |  |  | V | Edward Au | 20/0270r4 | 174 | Should column names have scare quotes around them, e.g. the "Extensible" column or just the Extensible column? Should be consistent | As it says in the comment | REVISED (EDITOR2: 2020-03-15 00:49:15Z) Remove the scare quotes of Robust at 195.28 and 196.27. Remove the scare quotes of Channel spacing at 199.12 and 199.18. Remove the scare quotes of Channel starting frequency at 199.13 and 199.19. Remove the scare quotes of Code at 913.42. Remove the scare quotes at VHT-MCS index at 935.42. Remove the scare quotes at MCS index at 935.44. Remove the scare quotes at MCS Idx at 935.48. Remove the scare quotes at Responding STA role at 943.32. Remove the scare quotes of Element ID Extension present at 978.20. Remove the scare quotes of Extensible at 992.18, 992.20, 1464.49, 1464.50, 1464.52, 1464.56, 1464.60, 1907.22, and 1907.23. Remove the scare quotes of Fragmentable at 992.27. Remove the scare quotes of Channel spacing (MHz) at 1004.43, 1015.17, 1015.41, 1016.1, 1016.35, 1048.27, 1049.26, 1049.60, and 1051.11. Remove the scare quotes of Channel set at 1015.16, 1015.40, 1015.64, 1048.25, 1049.25, and 1049.59. Remove the scare quotes of Definition of context at 1685.22. Remove the scare quotes of Time priority at 1717.39. Replace “the “applies to” column” with “the Applies to column” at 1751.13 and 1752.53. Remove the scare quotes of Status at 1751.13 and 1752.53. Remove the scare quotes of Multiplicity at 1751.14. Remove the scare quotes of Transmitter requirements at 1751.17. Remove the scare quotes of Multiplicity / Cache size at 1752.55. Remove the scare quotes of Receiver requirements at 1752.57. Remove the scare quotes of Encoding at 1807.39. Remove the scare quotes of Group Addressed Privacy at 2328.57. Remove the scare quotes at TXVECTOR at 2991.56, 3149.41, 3282.25, 3337.49, and 3489.31. Remove the scare quotes at RXVECTOR at 2991.56, 3149.41, 3282.25, 3337.49, and 3489.31. | EDITOR | 202003 approved | Resolved | EDITOR2: 2020-03-15 00:49:47Z - status set to: Ready for motion EDITOR2: 2020-02-03 22:58:47Z - status set to: Discuss | I | EDITOR: 2020-04-08 17:32:54Z -Reviewed EDITOR2: 2020-03-28 20:38:09Z |  | 2020-04-08 17:33 | EDITOR
4282 | RISON, Mark | 1001 | 3 |  |  |  | E | Yes |  |  |  |  | V | Edward Au | 20/0270r4 | 174 | Should enumerated values have scare quotes around them, e.g. the status is "SUCCESS" column or just the status is SUCCESS? Should be consistent | As it says in the comment | REVISED (EDITOR2: 2020-03-15 00:48:57Z) Remove the scare quotes of No at 195.28 and 992.24. Remove the scare quotes of Yes at 196.27, 273.47, 992.18, 992.27, 1464.50, 1717.39, 1907.22, 1907.23, and 2328.57. Remove the scare quotes of SUCCESS at 1636.59, 2251.31, 2450.22, 2451.50, 2458.15, and 2459.6. Remove the scare quotes of Subelements at 992.21 and 1464.52. | EDITOR | 202003 approved | Resolved | EDITOR2: 2020-03-15 00:49:07Z - status set to: Ready for motion EDITOR2: 2020-02-03 22:59:03Z - status set to: Discuss | I | EDITOR: 2020-04-08 17:32:28Z -Reviewed EDITOR2: 2020-03-28 05:27:02Z |  | 2020-04-08 17:33 | EDITOR
4283 | RISON, Mark | 1001 | 3 | 9.4.2.136 | 1313 | 56 | T | Yes | 1313 | 56 | 9.4.2.136 |  |  | Chris Hansen |  |  | "that contained the Channel Measurement request"-- no such request. Missing "DCS", I presume | Add "DCS " before "Channel" in the cited text |  | MAC |  | Discuss | MAC: 2020-01-11 23:33:17Z - status set to: Discuss |  |  |  | 2020-01-28 16:17 | MAC
4284 | RISON, Mark | 1001 | 3 | 9.4.2.20.18 | 1043 | 59 | T | Yes | 1043 | 59 | 9.4.2.20.18 |  | V | Mark Rison |  | 173 | Should Figure 9-219--Measurement Request field format for Directional Statistics request not allow for optional subelements, like the corresponding report, and like most requests? Ditto Directional Measurement request | As it says in the comment | REVISED (MAC: 2020-03-11 21:24:51Z): Make the changes shown under “Proposed changes” for CID 4284 in 11-20/0435r0 <https://mentor.ieee.org/802.11/dcn/20/11-20-0435-00-000m-resolutions-for-some-comments-on-11md-d3-0-sb1.docx>, which allow for optional subelements in the requests identified by the commenter. | EDITOR2 | 202003 approved | Resolved | MAC: 2020-03-19 01:37:52Z - status set to: Ready for motion MAC: 2020-01-11 23:44:48Z - status set to: Submission Required | I | EDITOR: 2020-04-07 23:20:40Z |  | 2020-04-07 23:21 | EDITOR
4285 | RISON, Mark | 1001 | 3 | 9.4.2.20.19 | 1045 | 28 | T | Yes | 1045 | 28 | 9.4.2.20.19 |  |  | Mark Hamilton |  |  | "The (#151)Neighbor Report subelements specify a superset of nearby APs with which the requested STA is requested to perform the FTM procedure" -- you can't do FTM with more than the nearby APs | Change "superset" to "subset" in the cited text |  | MAC |  | Review | MAC: 2020-01-11 23:50:04Z - status set to: Review |  |  |  | 2020-01-11 23:50 | MAC
4286 | RISON, Mark | 1001 | 3 |  |  |  | T | Yes | [5 empty] | Mark Rison |  |  | It is not clear what the difference between 802.1X authentication and EAP authentication is. Jouni said "In the context of IEEE 802.11 standard, 802.1X authentication is really referring to EAP authentication, so these would also be interchangeable here" | Change "EAP authentication" to "802.1X authentication" throughout, except in the definition of IEEE 802.1X authentication and Extensible Authentication Protocol (EAP) reauthentication protocol (EAP-RP) and in the arrow label in Figure 4-31--IEEE 802.1X EAP authentication and Figure 4-37--Example using IEEE 802.1X authentication. Delete "EAP" in the caption of Figure 4-31--IEEE 802.1X EAP authentication and in Table 9-198--Transition and Transition Query reasons and in last para of 12.6.10.3 Cached PMKSAs and RSNA key management. Change "Successful completion of EAP authentication over IEEE Std 802.1X" to "Successful completion of IEEE Std 802.1X authentication" and "full EAP authentication via IEEE 802.1X authentication." to "full IEEE 802.1X authentication." |  | PHY | Security | Submission Required | PHY: 2020-01-14 23:12:12Z - status set to: Submission Required |  |  |  | 2020-01-14 23:12 | PHY
4287 | RISON, Mark | 1001 | 3 | 11.10.14 | 2317 | 43 | T | Yes | 2317 | 43 | 11.10.14 |  | V | Mark Rison |  | 167 | "The set has a maximum range of 2^n for at least one n, where 1 <= n <= 46." -- the "at least one n" is not clear | Delete the " for at least one n" | REVISED (MAC: 2020-02-18 16:41:52Z): Replace "The set has a maximum range of 2n for at least one n, where 1 ≤ n ≤ 46." with "The size of the set is 2^n, for a selected value of n, 1 <= n <= 46." | EDITOR | 202002 approved | Resolved | MAC: 2020-02-18 16:42:30Z - status set to: Ready for motion MAC: 2020-01-11 21:38:35Z - status set to: Discuss | I | EDITOR2: 2020-03-06 11:52:04Z - reviewed. EDITOR: 2020-03-03 22:37:52Z | 3.2 | 2020-03-06 21:07 | EDITOR
4288 | RISON, Mark | 1001 | 3 | 3.2 | 178 | 34 | T | Yes | 178 | 34 | 3.2 | [5 empty] | The definition of BU doesn't allow for A-MSDUs in S1G, CMMG, 11y, etc. STAs | Change the definition to "bufferable unit (BU): A medium access control (MAC) service data unit (MSDU), aggregate MAC service data unit (A-MSDU) [where permitted for the type of STA in question], or bufferable MAC management protocol data unit (MMPDU)." |  | GEN | Misc GEN | Discuss | GEN: 2020-02-20 18:38:30Z - status set to: Discuss Proposed resolution: Accept |  |  |  | 2020-03-29 02:17 | GEN
4289 | RISON, Mark | 1001 | 3 | 10.23.2.7 | 1834 | 11 | T | Yes | 1834 | 11 | 10.23.2.7 |  |  | Menzo Wentink |  |  | "Frames from a higher priority AC may be included when at least one frame from the primary AC has been transmitted and all frames from the primary AC have been transmitted. [...] Frames from the primary AC shall be transmitted first." -- is this desirable? Shouldn't higher-priority frames go out first (while meeting the restrictions on EDCA TXOP sharing)? As long as all the primary AC traffic is put in the first PPDU (otherwise it might not go out at all, if the first PPDU is not received), this doesn't impair fairness w.r.t. other STAs | Change the cited text to "Frames from a higher priority AC may be included when at least one frame from the primary AC is transmitted in the first PPDU of the TXOP and all frames from the primary AC are transmitted in the first PPDU of the TXOP. [...]" (delete the "Frames from the primary AC shall be transmitted first.") |  | MAC |  | Discuss | MAC: 2020-02-16 19:22:28Z - roposed Resolution: Revised - agree with the comment. 1834.11 change to "Frames from a higher priority AC may be included when at least one frame from the primary AC will be transmitted and all frames from the primary AC will have been transmitted." 1834.18 delete “Frames from the primary AC shall be transmitted first." Discussion on how the traffic is being determined for content and order. Discussion on Fairness of queuing. Is it permissible to add extra packets if you have open slots? Menzo will take to reflector for more discussion. MAC: 2019-12-19 23:41:05Z - status set to: Discuss |  |  |  | 2020-02-16 19:24 | MAC
4290 | RISON, Mark | 1001 | 3 | 10.2.6 | 1721 | 62 | E | Yes | 1721 | 62 | 10.2.6 |  | A | Edward Au |  | 154 | "An MSDU transmitted under HT-immediate or HT-delayed block ack agreement shall not be fragmented" missing article | Add " an" after "under" in the cited text | ACCEPTED (EDITOR2: 2019-12-25 21:30:59Z) | EDITOR | 202001 approved | Resolved | EDITOR2: 2019-12-25 21:31:00Z - status set to: Review | I | EDITOR: 2020-01-24 19:19:34Z - Reviewed EDITOR2: 2020-01-18 03:49:16Z | 3.1 | 2020-01-31 23:10 | EDITOR
4291 | RISON, Mark | 1001 | 3 |  |  |  | T | Yes | [5 empty] | Mark Rison |  |  | CID 2262 got rid of the PCF, but there are still lots of "+CF-Poll", "QoS CF-Poll", "CF-Ack", etc., which are only used under the PCF. There is also still a CF pollable definition and dot11QosCFPolls* MIB variables. These all need to go | As it says in the comment |  | PHY | QoS | Submission Required | PHY: 2020-01-14 23:10:16Z - status set to: Submission Required |  |  |  | 2020-01-14 23:11 | PHY
4292 | RISON, Mark | 1001 | 3 | 9.3.1.8.1 | 834 | 49 | T | Yes | 834 | 49 | 9.3.1.8.1 |  | A | Mark Rison |  | 168 | Referring to fields in binary is not clear as to the ordering of bits. | Delete "The GCR Mode subfield is 10 when the BlockAck frame is sent in response to a GCR BlockAckReq frame, 01 when the BlockAck frame is sent in response to a GLK-GCR BlockAckReq, and 00 otherwise." (this just duplicates the table above anyway) | ACCEPTED (MAC: 2020-02-19 16:06:13Z) | EDITOR | 202002 approved | Resolved | MAC: 2020-02-19 16:06:27Z - status set to: Ready for motion MAC: 2020-01-11 23:14:06Z - status set to: Discuss | I | EDITOR2: 2020-03-06 11:51:37Z - reviewed. EDITOR: 2020-03-03 22:35:38Z | 3.2 | 2020-03-06 21:07 | EDITOR
4293 | RISON, Mark | 1001 | 3 |  |  |  | T | Yes | [5 empty] | Mark Rison |  |  | Referring to fields in binary is not clear as to the ordering of bits. E.g. it is not clear what PPDU Type = 10 or 01 refers to, but there are other instances | As it says in the comment |  | PHY | Legacy PHY | Submission Required | PHY: 2020-01-14 23:09:32Z - status set to: Submission Required |  |  |  | 2020-01-14 23:10 | PHY
4294 | RISON, Mark | 1001 | 3 | 9.2.4.5.1 | 797 | 20 | T | Yes | 797 | 20 | 9.2.4.5.1 |  |  | Menzo Wentink |  |  | "QoS Data and QoS Data +CF-Ack frames sent by non-AP STAs that are not a TPU buffer STA or a TPU sleep STA in a nonmesh BSS" doesn't work or isn't clear, since a mesh STA is "not a TPU buffer STA or a TPU sleep STA in a nonmesh BSS" | Change to "QoS Data and QoS Data +CF-Ack frames sent by nonmesh non-AP STAs that are not a TPU buffer STA or a TPU sleep STA". Change the next cell down to "QoS Null frames sent by nonmesh non-AP STAs that are not a TPU buffer STA or a TPU sleep STA" |  | MAC |  | Review | MAC: 2019-12-19 23:41:45Z - status set to: Review |  |  |  | 2019-12-19 23:42 | MAC
4295 | RISON, Mark | 1001 | 3 | 9.2.4.5.1 | 797 | 37 | T | Yes | 797 | 37 | 9.2.4.5.1 |  |  | Mark Hamilton |  |  | A TPU STA is by definition not in a mesh BSS | Delete "in a nonmesh BSS" in the fifth from last to penultimate row of Table 9-10--QoS Control field |  | MAC |  | Review | MAC: 2020-01-16 01:32:54Z - Accept. MAC: 2020-01-11 23:01:19Z - status set to: Review |  |  |  | 2020-01-16 01:33 | MAC
4296 | RISON, Mark | 1001 | 3 |  |  |  | T | Yes | [5 empty] | Youhan Kim |  |  | There are references to "HT training" and "non-HT training fields" and "HT-Training" and "HT-Training part I". Ditto "VHT training" | At the end of 19.3.9.3.1 add a para "The HT training fields are the HT-STF and HT-LTF fields.". In Figure 19-23 add " Part II" after the middle "HT-Training". In Figure 19-24 add " Part II" after the "HT-Training" at line 20 and change "TX HT Training Symbols" to "TX HT Training". At the end of 21.3.8.3.1 Introduction add a para "The VHT training fields are the VHT-STF and VHT-LTF fields.". In 21.3.19 PHY transmit procedure change first "VHT Training Symbols" to "VHT training" and second to "of symbols for the VHT training". In Figure 21-34--PHY transmit procedure for SU transmission change "VHT Training Symbols" to "VHT-Training". In Figure 21-35--PHY transmit state machine for SU transmission change "TX VHT Training Symbols" to "TX VHT Training". In 21.3.20 PHY receive procedure change "receiving the VHT training symbols" to "receiving the VHT training" |  | PHY | HT-VHT | [5 empty] | 2020-01-15 23:19 | PHY
4297 | RISON, Mark | 1001 | 3 | C.3 |  |  | T | Yes |  |  | C.3 |  | A |  |  | 171 | There is no such thing as dot11STACivicLocationEntry | In the description of dot11RMLCIConfigured change "It is written by an external management entity, which sets it to true when the external management entity configures dot11STALCIEntry(#2523). It is written by the SME, which sets it to false when an external manage- ment entity configures dot11STACivicLocationEntry(#2523)." to "It is written by an external management entity, which sets it to true when the external management entity configures a dot11STALCITable entry(#2523). It is written by the SME, which sets it to false when an external manage- ment entity configures dot11STACivicLocation and dot11STACivicLocationType(#2523)." In the description of dot11RMCivicConfigured change "It is written by an external management entity, which sets it to true when the external management entity configures dot11STACivicLocationEn- try(#2523). It is written by the SME, which sets it to false when an external manage- ment entity configures dot11STALCIEntry(#2523)." to "It is written by an external management entity, which sets it to true when the external management entity configures dot11STACivicLocation and dot11STACivicLocationType(#2523). It is written by the SME, which sets it to false when an external manage- ment entity configures a dot11STALCITable entry(#2523)." | ACCEPTED (GEN: 2020-02-20 18:32:24Z) | EDITOR2 | 202003 approved | Resolved | GEN: 2020-02-20 18:32:23Z - status set to: Ready for motion GEN: 2020-01-14 07:53:50Z - status set to: Review - Proposed Resolution: Accept In the description of dot11RMLCIConfigured change "It is written by an external management entity, which sets it to true when the external management entity configures dot11STALCIEntry(#2523). It is written by the SME, which sets it to false when an external manage- ment entity configures dot11STACivicLocationEntry(#2523)." to "It is written by an external management entity, which sets it to true when the external management entity configures a dot11STALCITable entry(#2523). It is written by the SME, which sets it to false when an external manage- ment entity configures dot11STACivicLocation and dot11STACivicLocationType(#2523)." In the description of dot11RMCivicConfigured change "It is written by an external management entity, which sets it to true when the external management entity configures dot11STACivicLocationEn- try(#2523). It is written by the SME, which sets it to false when an external manage- ment entity configures dot11STALCIEntry(#2523)." to "It is written by an external management entity, which sets it to true when the external management entity configures dot11STACivicLocation and dot11STACivicLocationType(#2523). It is written by the SME, which sets it to false when an external manage- ment entity configures a dot11STALCITable entry(#2523) | I | EDITOR: 2020-04-07 22:53:51Z |  | 2020-04-07 23:21 | EDITOR
4298 | RISON, Mark | 1001 | 3 | 19 |  |  | T | Yes |  |  | 19 |  |  | Mark Rison |  |  | It is confusing that a non-HT preamble is just STF+LTF while an HT preamble also includes SIG fields | As it says in the comment |  | PHY | HT-VHT | Submission Required | PHY: 2020-01-14 23:08:16Z - status set to: Submission Required |  |  |  | 2020-01-14 23:09 | PHY
4299 | RISON, Mark | 1001 | 3 | 19 |  |  | T | Yes |  |  | 19 |  |  | Mark Rison |  |  | "preamble" should really only be STF+LTF, but the HT one includes SIG fields. Maybe call the one with SIG fields the "PHY header"? | As it says in the comment |  | PHY | HT-VHT | Submission Required | PHY: 2020-01-14 23:07:52Z - status set to: Submission Required |  |  |  | 2020-01-14 23:08 | PHY
4300 | RISON, Mark | 1001 | 3 | C.3 | 3888 |  | E | Yes | 3888 |  | C.3 |  | A | Edward Au |  | 154 | "written by MAC" should be "written by the MAC" (2x) | As it says in the comment | ACCEPTED (EDITOR2: 2019-12-25 21:30:22Z) Note to the editors: The two locations in Draft 3.0 are 3888.40 and 3888.53. | EDITOR | 202001 approved | Resolved | EDITOR2: 2019-12-25 21:30:43Z - status set to: Review | I | EDITOR: 2020-01-24 20:12:00Z - Reviewed EDITOR2: 2020-01-18 04:34:24Z | 3.1 | 2020-01-31 23:10 | EDITOR
4301 | RISON, Mark | 1001 | 3 |  |  |  | T | Yes | [5 empty] | Mark Rison |  |  | "When MAX-ACCESS is read-only, the MIB attribute value may be updated by the PLME and read from the MIB attribute by management entities. When MAX-ACCESS is read-write, the MIB attribute may be read and written by management entities but shall not be updated by the PLME." has some odd numerology; specifically it only appears for PHYs in odd-numbered clauses above 20 | Add the cited text to the end of the PHY MIB subclause of the other PHYs |  | PHY | MIB | Submission Required | PHY: 2020-01-14 23:06:58Z - status set to: Submission Required |  |  |  | 2020-01-14 23:07 | PHY
4302 | RISON, Mark | 1001 | 3 | C.3 |  |  | E | Yes |  |  | C.3 |  | A | Edward Au |  | 154 | "written by the RSNA Key Management in the SME" -- not clear | Change to "written by the RSNA Key Management entity in the SME" throughout | ACCEPTED (EDITOR2: 2019-12-26 02:04:35Z) Note to the editors: The 13 locations in Draft 3.0 are 3876.58, 3877.5, 3877.17, 3877.29, 3877.41, 3877.54, 3878.1, 3878.27, 3880.42, 3880.55, 3884.51, 3884.63, and 3885.9. | EDITOR | 202001 approved | Resolved | EDITOR2: 2019-12-26 02:06:43Z - status set to: Review | I | EDITOR: 2020-01-24 00:37:50Z - Reviewed EDITOR2: 2020-01-18 04:37:45Z | 3.1 | 2020-01-31 23:10 | EDITOR
4303 | RISON, Mark | 1001 | 3 | 10.3.6 | 1766 | 41 | E | Yes | 1766 | 41 | 10.3.6 |  | A | Edward Au | 20/0270r2 | 174 | "Broadcast address value" should be lowercase. Ditto " Broadcast addressed " and " Multicast-group addressed" in 11.10.6 | As it says in the comment | ACCEPTED (EDITOR2: 2020-03-06 15:51:03Z) Note to the editors: The locations in Draft 3.0 are 1766.41, 2295.50, and 2295.52. | EDITOR | 202003 approved | Resolved | EDITOR2: 2020-03-06 15:51:13Z - status set to: Ready for motion EDITOR2: 2020-02-02 23:48:22Z - status set to: Discuss | I | EDITOR: 2020-04-08 17:31:16Z - Reviewed EDITOR2: 2020-03-28 04:25:46Z |  | 2020-04-08 17:32 | EDITOR
4304 | RISON, Mark | 1001 | 3 | 11.3.5.1 | 2231 | 34 | E | Yes | 2231 | 34 | 11.3.5.1 |  | V | Edward Au | 20/0270r2 | 174 | "Successful reassociation sets the non-FILS(11ai) STA's state to" should be "Successful reassociation sets the state for a non-FILS(11ai) STA to" as for CID 2223. Ditto "Successful association sets the state for FILS STAs to State 4(11ai).", which should be singular too | As it says in the comment | REVISED (EDITOR2: 2020-03-06 15:51:36Z) Incorporate changes from 20/0270r2 (https://mentor.ieee.org/802.11/dcn/20/11-20-0270-02-000m-resolutions-for-some-initial-sa-ballot-comments-on-11md-d3-0-part-ii.docx) under CID 4304. | EDITOR | 202003 approved | Resolved | EDITOR2: 2020-03-06 15:51:43Z - status set to: Ready for motion EDITOR2: 2020-02-03 01:40:48Z - status set to: Discuss | I | EDITOR: 2020-04-08 17:29:16Z -Reviewed EDITOR2: 2020-03-28 05:13:24Z |  | 2020-04-08 17:29 | EDITOR
4305 | RISON, Mark | 1001 | 3 | 6.3.25.9.2 | 438 | 48 | E | Yes | 438 | 48 | 6.3.25.9.2 |  | A |  |  | 154 | Should carry a HigherLayerStreamID like all the other MLME-ADDTSRESERVE primitives | Change StreamID to HigherLayerStreamID in the referenced subclause (2x) | ACCEPTED (EDITOR: 2020-01-08 01:09:03Z) | EDITOR | 202001 approved | Resolved | EDITOR: 2020-01-08 01:09:05Z - status set to: Ready for motion | I | EDITOR2: 2020-01-25 06:01:51Z - Reviewed. EDITOR: 2020-01-23 01:03:55Z | 3.1 | 2020-01-31 23:10 | EDITOR
4306 | RISON, Mark | 1001 | 3 | 6.3.25 | 438 | 48 | E | Yes | 438 | 48 | 6.3.25 |  | A |  |  | 154 | It's MLME-ADDTSRESERVE not MLME-ADDTSReserve (2x in 6.3.25.9.2 and 1x in 6.3.25.11.2 and several in Figure 11-20--TS setup when initiated by the AP) | As it says in the comment | ACCEPTED (EDITOR: 2020-01-08 01:09:51Z). Note to editor: Change "MLME-ADDTSReserve" to "MLME-ADDTSRESERVE" at cited locations. | EDITOR | 202001 approved | Resolved | EDITOR: 2020-01-08 01:10:26Z - status set to: Ready for motion | I | EDITOR2: 2020-01-25 06:00:45Z - Reviewed. EDITOR: 2020-01-23 01:02:12Z | 3.1 | 2020-01-31 23:10 | EDITOR
4307 | RISON, Mark | 1001 | 3 |  |  |  | E | Yes |  |  |  |  | V | Edward Au | 19/2163r5 | 154 | What does GF stand for? "HT-greenfield format (HT_GF)" suggests it stands for Greenfield format, but then "HT_GF format" is pleonastic | As it says in the comment | REVISED (EDITOR2: 2020-01-15 20:52:49Z) At 3065.17, 3065.41, and 3065.44, replace “HT_GF format PPDUs” with “HT_GF PPDUs”. At 3039.60 replace “HT_MF format PPDU” with “HT_MF PPDU” | EDITOR | 202001 approved | Resolved | EDITOR2: 2020-01-15 20:52:53Z - status set to: Ready for motion EDITOR2: 2020-01-03 04:33:44Z - status set to: Discuss | I | EDITOR: 2020-01-24 00:38:38Z - Reviewed EDITOR2: 2020-01-18 03:55:59Z | 3.1 | 2020-01-31 23:10 | EDITOR
4308 | RISON, Mark | 1001 | 3 | 12.6.1.1.9 | 2624 | 18 | T | Yes | 2624 | 18 | 12.6.1.1.9 |  | J | Nehru Bhandaru |  | 170 | "Direction vector (whether the IGTK is used for transmit or receive)" -- how can it not be rx for a non-AP STA and tx for an AP? | Delete the cited sentence | REJECTED (PHY: 2020-03-09 19:51:37Z) 1.10.6.4 Direction vector is part of GTKSA and IGTKSA and is configured on the AP/STA. But direction is fixed. Needs to be consistent for IGTK and GTK (2623.54). This specification is required for IBSS and Mesh where STAs have both transmit and receive IGTKSAs/GTKSAs. | EDITOR | 202003 approved | Resolved | PHY: 2020-03-09 19:49:58Z - status set to: Ready for motion | N |  |  | 2020-04-06 19:37 | EDITOR
4309 | RISON, Mark | 1001 | 3 | 9.3.1.19 | 844 | 18 | T | Yes | 844 | 18 | 9.3.1.19 |  |  | Mark Hamilton |  |  | "in the Compressed Beamforming Feedback Matrix subfield" -- no such subfield | Change to "in the compressed beamforming feedback matrix" |  | MAC |  | Review | MAC: 2020-01-11 23:11:53Z - status set to: Review |  |  |  | 2020-01-11 23:12 | MAC
4310 | RISON, Mark | 1001 | 3 |  |  |  | T | Yes | [5 empty] | Mark Rison |  |  | Cf. 19/0336 on CIDs 2709-2711: it would be better for "preamble" to consistently mean "just the STFs and LTFs, not including SIGNAL", for all PHYs | As it says in the comment |  | PHY | Legacy PHY | Submission Required | PHY: 2020-01-14 23:05:35Z - status set to: Submission Required |  |  |  | 2020-01-14 23:06 | PHY
4311 | RISON, Mark | 1001 | 3 | 3.4 | 211 | 64 | E | Yes | 211 | 64 | 3.4 |  | A |  |  | 154 | An ICK is an integrity check key | Delete "FILS " at the referenced location | ACCEPTED (EDITOR: 2020-01-08 01:01:23Z) | EDITOR | 202001 approved | Resolved | EDITOR: 2020-01-08 01:01:24Z - status set to: Ready for motion | I | EDITOR2: 2020-01-25 03:03:33Z - Reviewed. EDITOR: 2020-01-23 00:49:14Z | 3.1 | 2020-01-31 23:10 | EDITOR
4312 | RISON, Mark | 1001 | 3 |  |  |  | E | Yes |  |  |  |  | J | Edward Au |  | 154 | The names of the following fields should have all initials upper-case, to avoid confusion: "Number of Channel Measurement Info" should be "Of". Also "Number of RX DMG Antennas", "Number of Channels", "Number of Time Blocks", "Normal Number of Frames per Channel", "Number of ANQP OIs", "OI #1 and #2 Lengths" | As it says in the comment | REJECTED (EDITOR2: 2020-01-15 21:57:25Z) WG editor will update 802.11 Editorial Style guide 09/1034 (https://mentor.ieee.org/802.11/documents?is_dcn=1034) to add a new rule including preposition and conjunction capitalization in the (sub)field and (sub)element names. This rule applies for new amendment. As stated in the style guide, “This rule does not apply to legacy text; these remain unchanged since the effort involved in changing all instances is substantial and no harm has been demonstrated.” | EDITOR | 202001 approved | Resolved | EDITOR2: 2020-01-15 21:58:30Z - status set to: Ready for motion EDITOR2: 2019-12-24 21:22:24Z - Discussed on the December 20, 2019, teleconference call. More discussion with the Editor group required to ensure consistency going forward. | N |  |  | 2020-01-23 00:48 | EDITOR
4313 | RISON, Mark | 1001 | 3 | 12.2.4 | 2549 | 57 | T | Yes | 2549 | 57 | 12.2.4 |  | A | Michael Montemurro |  | 164 | "the STA programs the TK" -- no, the SME does so (cf. line 25) | Change "STA" to "SME" | ACCEPTED (PHY: 2020-01-16 23:00:48Z) | EDITOR | 202002 approved | Resolved | PHY: 2020-01-16 23:00:12Z - status set to: Ready for motion PHY: 2020-01-14 23:04:08Z - status set to: Discuss | I | EDITOR: 2020-03-04 01:22:01Z - Reviewed EDITOR2: 2020-02-25 21:58:53Z | 3.2 | 2020-03-06 21:07 | EDITOR
4314 | RISON, Mark | 1001 | 3 | 12 |  |  | T | Yes |  |  | 12 |  |  | Mark Rison |  |  | "gives the current message number" (4x) -- the "message number" is not defined | Change "message number" to "TSC or PN" in each case |  | PHY | Security | Submission Required | PHY: 2020-01-14 23:03:27Z - status set to: Submission Required |  |  |  | 2020-01-14 23:04 | PHY
4315 | RISON, Mark | 1001 | 3 |  |  |  | E | Yes | [5 empty] | Menzo Wentink |  |  | PCF was deleted, but some some vestigial PCF-related references remain: STAs in a non-DMG IBSS shall use information that is not in the CF Parameter Set element f) Modification of the CF Parameter Set element A mesh STA in a mesh BSS shall use information that is not in the CF Parameter Set element The attribute describes the number of DTIM intervals between the start of CFPs. The attribute describes the maximum duration of the CFP that may be generated by the PCF. In a non-AP STA, it is written by the MAC when it receives an updated CF Parameter Set in a Beacon frame. [2x] This attribute indicates the maximum amount of time that a point coordinator (PC) may control the usage of the wireless medium (WM) | As it says in the comment |  | EDITOR2 |  | Submission Required | EDITOR2: 2019-12-25 22:20:03Z - status set to: Needs submission |  |  |  | 2020-02-20 15:24 | EDITOR2
4316 | RISON, Mark | 1001 | 3 |  |  |  | E | Yes |  |  |  |  | A | Edward Au |  | 154 | There are about 37 instances of "is as defined in" as compared with 1423 instances of "is defined in" | Delete "as " in "is as defined in" throughout | ACCEPTED (EDITOR2: 2019-12-30 23:04:31Z) Note to the editors: The 37 locations in Draft 3.0 are 400.30, 826.3, 826.34, 827.13, 827.46, 828.24, 840.3, 840.36, 840.62, 1074.52, 1132.49, 1133.43, 1143.54, 1228.28, 1436.12, 1436.14, 1436.16, 1462.20, 1462.57, 1535.38, 1552.58, 1617.11, 2443.15, 2448.53, 2616.42, 2655.31, 2655.46, 3093.52, 3302.12, 3303.19, 3303.60, 3363.28, 3375.1, 3375.28, 3380.63, 3403.52, and 3489.55. | EDITOR | 202001 approved | Resolved | EDITOR2: 2019-12-31 00:05:20Z - status set to: Review | I | EDITOR: 2020-01-24 19:15:38Z -Reviewed EDITOR2: 2020-01-18 00:36:37Z | 3.1 | 2020-01-31 23:10 | EDITOR
4317 | RISON, Mark | 1001 | 3 | 11.39.1 | 2504 | 37 | T | Yes | 2504 | 37 | 11.39.1 |  |  | Mark Hamilton |  |  | "A STA shall not transmit an MPDU in a VHT PPDU to a STA that exceeds the maximum MPDU length capability indicated in the VHT Capabilities element received from the recipient STA." -- it's not the STA that exceeds, it's the MPDU | Delete "to a STA " in the cited text; also in 10.12.5 |  | MAC |  | Review | MAC: 2020-01-11 22:39:17Z - status set to: Review |  |  |  | 2020-01-11 22:39 | MAC
4318 | RISON, Mark | 1001 | 3 | 11.39.1 | 2504 | 37 | T | Yes | 2504 | 37 | 11.39.1 |  |  | Mark Hamilton |  |  | "A STA shall not transmit an MPDU in a VHT PPDU to a STA that exceeds the maximum MPDU length capability indicated in the VHT Capabilities element received from the recipient STA." -- it's not the STA that exceeds, it's the MPDU | Change to "An STA shall not transmit in a VHT PPDU an MPDU that exceeds the maximum MPDU length capability indicated in the VHT Capabilities element received from the recipient STA"; also for S1G instead of VHT in 10.12.5 |  | MAC |  | Review | MAC: 2020-01-11 22:40:57Z - status set to: Review |  |  |  | 2020-01-11 22:41 | MAC
4319 | RISON, Mark | 1001 | 3 |  |  |  | E | Yes |  |  |  |  | V | Edward Au | 20/0141r6 | 163 | Inconsistent description of bit ordering in PHYs: DMG "All of the numeric fields are encoded in unsigned binary, least significant bit first." (2x), VHT "NOTE--Integer fields are represented in unsigned binary format with the least significant bit in the lowest numbered bit position." (only for VHT-SIG-A?), S1G "Integer fields are represented in unsigned binary format with the least significant bit in the lowest numbered bit position." (3x), CDMG "All of the numeric fields are encoded in unsigned binary, least significant bit first." (2x). [And what is "unsigned binary" anyway?], CMMG "All the numeric fields are encoded in unsigned binary, least significant bit first." | As it says in the comment | REVISED (EDITOR2: 2020-02-20 15:31:29Z) Delete cited sentences in the cited locations in the comment. At the end of each of following subclauses: 19.3.9.4.1 Introduction (in 19.3.9.4 HT portion of HT-mixed format preamble) 20.3.6.1 General (in 20.3.6 Common preamble) 21.3.8.3.1 Introduction (in 21.3.8.3 VHT portion of VHT format preamble) 23.3.8.1 Introduction (in 23.3.8 S1G preamble) 24.3.6.1 General (in 24.3.6 Common preamble) 25.3.9.1 General (in 25.3.9 CMMG SIG) add a paragraph: “All numeric fields are transmitted in unsigned format, LSB first.” At 3016.14, replace “NOTE 2” with “NOTE”. Note to the editors: This is the same comment resolution of CID 4435. | EDITOR | 202002 approved | Resolved | EDITOR2: 2020-02-20 15:31:45Z - status set to: Ready for motion EDITOR2: 2020-02-03 02:17:22Z - status set to: Discuss | I | EDITOR: 2020-03-04 01:21:27Z -Reviewed and corrected EDITOR2: 2020-03-01 14:07:10Z | 3.2 | 2020-03-06 21:07 | EDITOR
4320 | RISON, Mark | 1001 | 3 |  |  |  | E | Yes |  |  |  |  | V | Edward Au | 19/2163r11 | 174 | "may only X" and similar constructs with "only" are ambiguous (could mean "shall not !X" or "may choose to just X") | As it says in the comment | REVISED (EDITOR2: 2020-03-26 23:33:12Z) - REVISED (EDITOR2: 2020-02-20 15:28:47Z) At 4371.59 and 4373.41, replace “Current regulations may only permit a subset of these channels” with “Current regulations might permit only a subset of these channels”. | EDITOR | 202003 approved | Resolved | EDITOR2: 2020-03-26 23:33:17Z - status set to: Ready for motion - add the missing "Revised" in the resolution. EDITOR2: 2020-02-20 15:38:56Z - status set to: Ready for motion EDITOR2: 2020-01-21 07:58:57Z - status set to: Discuss | I | EDITOR: 2020-04-08 17:26:43Z - Reviewed EDITOR2: 2020-03-28 04:58:13Z |  | 2020-04-08 17:27 | EDITOR
4321 | RISON, Mark | 1001 | 3 |  |  |  | E | Yes |  |  |  |  | V | Edward Au | 19/2163r11 | 174 | "can be present only X" and similar constructs with "only" are ambiguous (could mean "might not be present if !X" or "is not present if !X") | At 1513.48 change "The TCLAS element is optional and can be present only when a TSPEC element is present" to "The TCLAS element is optional and is not present when a TSPEC element is not present" | REVISED (EDITOR2: 2020-02-20 15:38:07Z) At 1513.48, change “The TCLAS element is optional and can be present only when a TSPEC element is present; it is used to identify the destination non-AP and non-PCP DMG STA of the ADDTS Request frame.” to “The optional TCLAS element is used to identify the destination non-AP and non-PCP DMG STA of the ADDTS Request frame. If a TSPEC element is not present, then the TCLAS element is not present.” At 334.23, 334.31, 334.40, 334.50, 334.60, 335.17, 335.26, 335.35, and 336.7, replace “is optionally present only” with “is optionally present”. | EDITOR | 202003 approved | Resolved | EDITOR2: 2020-02-20 15:38:26Z - status set to: Ready for motion EDITOR2: 2020-01-21 07:44:51Z - status set to: Discuss | I | EDITOR: 2020-04-08 17:26:07Z - Reviewed EDITOR2: 2020-03-28 20:12:18Z |  | 2020-04-08 17:26 | EDITOR
4322 | RISON, Mark | 1001 | 3 | 21.2.2 | 3145 | 22 | T | Yes | 3145 | 22 | 21.2.2 |  |  | Youhan Kim |  |  | numberOfOctets is not a defined operator (also in Table 22-1 and Table 23-1) | Add a definition of the operator to 1.5 or C.1 |  | PHY | HT-VHT | [5 empty] | 2020-01-15 23:19 | PHY
4323 | RISON, Mark | 1001 | 3 | 11.1.3.8 | 2154 | 47 | T | Yes | 2154 | 47 | 11.1.3.8 |  |  | Mark Hamilton |  |  | "The decimal value of the 11 LSBs of the AID assigned to an S1G STA shall be" -- the value is the value; the encoding/representation is irrelevant | Delete "decimal " in the cited text |  | MAC |  | Review | MAC: 2020-01-11 21:29:26Z - status set to: Review |  |  |  | 2020-01-11 21:29 | MAC
4324 | RISON, Mark | 1001 | 3 |  |  |  | E | Yes |  |  |  |  | V | Edward Au | 19/2163r5 | 154 | "Commit" and "Confirm" should be preceded by "SAE" in the context of SAE | Fix in "shall transmit the new Commit and Confirm to the peer.", "the same as the previously received Commit frame", "transmit its Commit and Confirm (with the new Sc value)", "an integer representing the peer's Confirm", "a new Confirm (with the new Sc value)"; "the Confirm portion of the frame"; also "Commit or Confirmed state" should be "Committed or Confirmed state" | REVISED (EDITOR2: 2020-01-15 20:51:30Z) At 2584.36, replace “new Commit and Confirm” with “SAE Commit message and SAE Confirm message”. At 2585.14, replace “the previously received Commit frame” with “the previously received SAE Commit message”. At 2584.16, replace “its Commit and Confirm (with the new Sc value) messages” with “its SAE Commit message and its SAE Confirm message with the new Sc value” At 2578.27, replace “the peer’s Confirm” with “the peer’s SAE Confirm message”. At 2585.32, replace “create a new Confirm (with the new Sc value) Message” with “create an SAE Confirm message with the new Sc value”. At 2585.45 replace “the value of send-confirm shall be checked. If the value” with “the Send-Confirm field shall be checked. If its value” At 2585.48, replace “the Confirm portion of the frame” with “the Confirm field”. At 2585.24 and 2585.50 replace “to the send-confirm portion of the frame” with “ to the value of the Send-Confirm field” At 3881.23, replace “Commit or Confirmed state” with “Committed or Confirmed state”. | EDITOR | 202001 approved | Resolved | EDITOR2: 2020-01-15 20:51:35Z - status set to: Ready for motion EDITOR2: 2020-01-08 10:21:25Z - status set to: Discuss; updated 19/2163r2 to 19/2163r3. EDITOR2: 2020-01-03 03:43:24Z - status set to: Discuss | I | EDITOR: 2020-01-24 00:48:56Z - Reviewed and corrected. EDITOR2: 2020-01-18 02:09:41Z | 3.1 | 2020-01-31 23:10 | EDITOR
4325 | RISON, Mark | 1001 | 3 |  |  |  | T | Yes | [5 empty] | Mark Hamilton |  |  | "AC parameters" is not a defined thing; should be "EDCA parameters" (5x) | As it says in the comment |  | PHY | QoS | Submission Required | PHY: 2020-02-18 21:07:19Z - status set to: Submission Required More work required. |  |  |  | 2020-02-20 21:35 | PHY
4326 | RISON, Mark | 1001 | 3 | 12.6.18 | 2640 | 41 | T | Yes | 2640 | 41 | 12.6.18 |  | V | Menzo Wentink |  | 170 | "NOTE 2---Because the IEEE 802.11 Null frame does not derive from an MA-UNITDATA.request primitive, it is not protected." -- the real reason is that there is nothing to protect. Some TDLS frames, for example, are not derived from MA-UNITDATA.requests, but are protected nonetheless. It's not clear what the point of this NOTE is anyway | Delete the cited text at the referenced location, and delete the " 1" immediately above | REVISED (PHY: 2020-03-09 20:44:00Z) - Incorporate the changes shown in https://mentor.ieee.org/802.11/dcn/20/11-20-0246-04-000m-d30crs.docx for CID 4326, which removes the MA-UNITDATA discussion from the NOTE. Update the resolution documented in the document above with this change: at p2640.41, change the NOTE 2 to the following: "NOTE 2 - Null and QoS (+)Null frames are not protected." | EDITOR | 202003 approved | Resolved | PHY: 2020-03-09 19:51:06Z - status set to: Ready for motion PHY: 2020-01-27 16:16:27Z - status set to: Submission Required | I | EDITOR: 2020-04-08 17:24:39Z - Reviewed EDITOR2: 2020-03-28 04:36:04Z |  | 2020-04-08 17:25 | EDITOR
4327 | RISON, Mark | 1001 | 3 | 3.2 | 196 | 55 | E | Yes | 196 | 55 | 3.2 |  | V |  |  | 154 | "S1G band: Frequency band for which an S1G operating class is defined in Annex E." -- S1G needs expansion first time | As it says in the comment | REVISED (EDITOR: 2020-01-08 00:59:11Z). At 196.55, change "S1G band:" to "sub 1 GHz (S1G) band:". | EDITOR | 202001 approved | Resolved | EDITOR: 2020-01-08 01:00:56Z - status set to: Ready for motion | I | EDITOR2: 2020-01-25 03:03:15Z - Reviewed. EDITOR: 2020-01-23 00:48:00Z | 3.1 | 2020-01-31 23:10 | EDITOR
4328 | RISON, Mark | 1001 | 3 |  |  |  | E | Yes |  |  |  |  | V | Edward Au | 19/2163r10 | 163 | "re-schedul" shouldn't have a hyphen; ditto "re-initiate", "Re-beamforming", "re-scrambled" | As it says in the comment | REVISED (EDITOR2: 2020-02-18 15:46:11Z) In 2464.25 of Draft 3.0, replace “Re-beamforming” with “Rebeamforming”. In 2635.24 of Draft 3.0, replace “pre-authentication” with “preauthentication”. | EDITOR | 202002 approved | Resolved | EDITOR2: 2020-02-18 15:46:24Z - status set to: Ready for motion EDITOR2: 2020-01-19 07:38:30Z - status set to: Discuss | I | EDITOR: 2020-03-04 01:21:03Z -Reviewed EDITOR2: 2020-02-29 14:01:59Z | 3.2 | 2020-03-06 21:07 | EDITOR
4329 | RISON, Mark | 1001 | 3 | 3.2 | 195 | 8 | E | Yes | 195 | 8 | 3.2 |  | V |  |  | 154 | "primary 20 MHz channel: In a 40 MHz, 80 MHz, 160 MHz, or 80+80 MHz (#2336)basic service set (BSS), the 20 MHz channel that is used to transmit 20 MHz physical layer (PHY) protocol data units (PPDUs). (#2336)In a high-throughput (HT)(MDR2) or VHT BSS, the primary 20 MHz channel is also the primary channel.(#1438)" -- VHT needs expansion | As it says in the comment | REVISED (EDITOR: 2020-01-08 00:52:18Z). At 195.11, change "VHT BSS" to "very high throughput (VHT) BSS". | EDITOR | 202001 approved | Resolved | EDITOR: 2020-01-08 00:58:13Z - status set to: Ready for motion | I | EDITOR2: 2020-01-25 03:02:55Z - Reviewed. EDITOR: 2020-01-23 00:46:47Z | 3.1 | 2020-01-31 23:10 | EDITOR
4330 | RISON, Mark | 1001 | 3 |  |  |  | E | Yes |  |  |  |  | A | Edward Au |  | 154 | CF-END should be CF-End (5x) | As it says in the comment | ACCEPTED (EDITOR2: 2019-12-26 02:00:58Z) Note to the editors: The 5 locations in Draft 3.0 are 782.22 (3 appearences), 2142.18, and 2142.19. | EDITOR | 202001 approved | Resolved | EDITOR2: 2019-12-26 02:01:59Z - status set to: Review | I | EDITOR: 2020-01-24 00:23:01Z - Reviewed EDITOR2: 2020-01-18 03:53:45Z | 3.1 | 2020-01-31 23:10 | EDITOR
4331 | RISON, Mark | 1001 | 3 |  | 1733 |  | E | Yes | 1733 |  |  |  | A | Edward Au |  | 154 | "CTS_Time" should not have scare quotes (2x) | As it says in the comment | ACCEPTED (EDITOR2: 2019-12-25 22:41:27Z) Note to the editors: The 2 locations in Draft 3.0 are 1733.52 and 1733.54. | EDITOR | 202001 approved | Resolved | EDITOR2: 2019-12-25 22:41:32Z - status set to: Review | I | EDITOR: 2020-01-24 19:23:48Z -Reviewed EDITOR2: 2020-01-18 03:48:31Z | 3.1 | 2020-01-31 23:10 | EDITOR
4332 | RISON, Mark | 1001 | 3 | 10.6.5.5 | 1775 | 35 | E | Yes | 1775 | 35 | 10.6.5.5 |  | A | Edward Au |  | 154 | CFAck should be CF-Ack | As it says in the comment | ACCEPTED (EDITOR2: 2019-12-25 22:36:05Z) | EDITOR | 202001 approved | Resolved | EDITOR2: 2019-12-25 22:36:08Z - status set to: Review | I | EDITOR: 2020-01-24 19:27:30Z - Reviewed EDITOR2: 2020-01-18 03:47:54Z | 3.1 | 2020-01-31 23:10 | EDITOR
4333 | RISON, Mark | 1001 | 3 | 10.8 | 1802 | 37 | E | Yes | 1802 | 37 | 10.8 |  | A | Edward Au |  | 154 | "If the HT Control field is present in an MPDU aggregated in an A-MPDU, then all MPDUs of the same frame type (i.e., having the same value for the Type subfield of the Frame Control field) aggregated in the same A-MPDU shall contain an HT Control field. The HT Control field of all MPDUs containing the HT Control field aggregated in the same A-MPDU shall be set to the same value." dodgy grammar. | Change to "If the HT Control field is present in an MPDU aggregated in an A-MPDU, then all MPDUs of the same frame type (i.e., having the same value for the Type subfield of the Frame Control field) aggregated in the same A-MPDU shall contain the same HT Control field." | ACCEPTED (EDITOR2: 2019-12-30 21:39:56Z) | EDITOR | 202001 approved | Resolved | EDITOR2: 2019-12-30 21:40:01Z - status set to: Review | I | EDITOR: 2020-01-24 19:28:31Z - Reviewed EDITOR2: 2020-01-18 03:46:54Z | 3.1 | 2020-01-31 23:10 | EDITOR
4334 | RISON, Mark | 1001 | 3 | 4.3.28.3 |  |  | E | Yes |  |  | 4.3.28.3 |  | A |  |  | 154 | MAC-SAP should be MAC SAP in 4.3.28.3.2 (6x), 4.3.28.3.3 (10x inc. figures), 4.3.28.3.4 (5x inc. figures) | As it says in the comment | ACCEPTED (EDITOR: 2020-01-07 23:30:25Z) | EDITOR | 202001 approved | Resolved | EDITOR: 2020-01-07 23:30:27Z - status set to: Ready for motion | I | EDITOR2: 2020-01-25 03:05:49Z - Reviewed. EDITOR: 2020-01-23 00:26:01Z - In figure 4-14, 4-15, and 4-16, the cited texts are implemented by CID 4335. | 3.1 | 2020-01-31 23:10 | EDITOR
4335 | RISON, Mark | 1001 | 3 |  |  |  | E | Yes |  |  |  |  | A | Edward Au | 19/2163r3 | 154 | MS-SAP should be MS SAP | As it says in the comment | ACCEPTED (EDITOR2: 2020-01-11 14:28:41Z) | EDITOR | 202001 approved | Resolved | EDITOR2: 2020-01-11 14:28:43Z - status set to: Ready for motion EDITOR2: 2019-12-26 20:49:38Z - status set to: Discuss; updated 19/2163r2 to 19/2163r3. | I | EDITOR: 2020-01-24 00:52:10Z - Reviewed and corrected. EDITOR2: 2020-01-18 07:56:12Z | 3.1 | 2020-01-31 23:10 | EDITOR
4336 | RISON, Mark | 1001 | 3 | 4.3.28.3.4 |  |  | E | Yes |  |  | 4.3.28.3.4 |  | A |  |  | 154 | DS-SAP should be DS SAP in Figure 4-16 (3x) | As it says in the comment | ACCEPTED (EDITOR: 2020-01-07 23:28:34Z) | EDITOR | 202001 approved | Resolved | EDITOR: 2020-01-07 23:28:36Z - status set to: Ready for motion | I | EDITOR2: 2020-01-25 03:04:47Z - Reviewed. EDITOR: 2020-01-23 00:18:37Z - Implemented by CID 4335 EDITOR: 2020-01-23 00:18:30Z | 3.1 | 2020-01-31 23:10 | EDITOR
4337 | RISON, Mark | 1001 | 3 | 20.9.2.2.6 | 3133 | 52 | E | Yes | 3133 | 52 | 20.9.2.2.6 |  | A | Edward Au |  | 154 | "The TRN field enable transmitter and receiver AWV training. " should be "The TRN field enables transmitter and receiver AWV training. " | As it says in the comment | ACCEPTED (EDITOR2: 2019-12-31 01:56:36Z) | EDITOR | 202001 approved | Resolved | EDITOR2: 2019-12-31 01:56:38Z - status set to: Review | I | EDITOR: 2020-01-24 20:09:38Z - Reviewed EDITOR2: 2020-01-18 01:28:35Z | 3.1 | 2020-01-31 23:10 | EDITOR
4338 | RISON, Mark | 1001 | 3 |  |  |  | T | Yes | [5 empty] | Stephen McCann |  |  | We have both "GAS Query Request" and "GAS Query" but it is not clear how these differ | Throughout, change "GAS Query" not followed by "Request" or "Response" or "Fragment" to "GAS Query Request" |  | PHY | GAS | Submission Required | PHY: 2020-01-14 23:00:36Z - status set to: Submission Required |  |  |  | 2020-01-15 23:24 | PHY
4339 | RISON, Mark | 1001 | 3 |  |  |  | T | Yes | [5 empty] | Stephen McCann |  |  | We have both "GAS Query Request" and "GAS Query" but it is not clear how these differ, and they don't seem to be frames anyway | Throughout, change "GAS Query" not followed by "Request" or "Response" or "Fragment" to "GAS query"; change "GAS Query Request" to "GAS query"; change "GAS Query Response" to "GAS query response" |  | PHY | GAS | Submission Required | PHY: 2020-01-14 23:00:00Z - status set to: Submission Required |  |  |  | 2020-01-15 23:24 | PHY
4340 | RISON, Mark | 1001 | 3 |  |  |  | T | Yes | [5 empty] | Mark Rison |  |  | There are still a lot of "MCS"es. These need to be qualified with the PHY, to avoid confusion, except in generic contexts (e.g. 10.6.6.5.2 Selection of a rate or MCS) | As it says in the comment |  | PHY | MAC | Submission Required | PHY: 2020-01-14 22:57:42Z - status set to: Submission Required |  |  |  | 2020-01-14 22:58 | PHY
4341 | RISON, Mark | 1001 | 3 |  |  |  | T | Yes | [5 empty] | Mark Rison |  |  | There are still a lot of "MCS"es. These need to be qualified with the PHY, to avoid confusion, except in generic contexts (e.g. 10.6.6.5.2 Selection of a rate or MCS) | Throughout, change "S1G MCS" to "S1G-MCS", "CMMG MCS" to "CMMG-MCS" |  | PHY | S1G | Submission Required | PHY: 2020-01-14 22:57:16Z - status set to: Submission Required |  |  |  | 2020-01-14 22:58 | PHY
4342 | RISON, Mark | 1001 | 3 | 9.6.7.36 | 1563 | 10 | T | Yes | 1563 | 10 | 9.6.7.36 |  |  | Mark Hamilton |  |  | Should qualify the MCS in Table 9-386--FILS Minimum Rate | In Table 9-386--FILS Minimum Rate add "HT-" before "MCS" in the penultimate column, and "VHT-" before "MCS" in the last column (note this covers TVHT via the hand-wavy substitution rules elsewhere) |  | MAC |  | Review | MAC: 2020-01-12 01:18:56Z - status set to: Review |  |  |  | 2020-01-12 01:19 | MAC
4343 | RISON, Mark | 1001 | 3 | 9.4.2.21.6 | 1052 | 49 | T | Yes | 1052 | 49 | 9.4.2.21.6 |  |  | Mark Rison |  |  | "The Antenna ID field(M101) is set to the identifying number for the antenna(s) used for this measurement. The antenna ID(#1516) is defined in 9.4.2.39 (Antenna element)." but for things like 9.4.2.21.6 Noise Histogram report then (a) 9.4.2.39 only allows for a single DMG antenna ID but a noise histogram might involve multiple DMG antennas (b) 9.4.2.39 talks of the (DMG) antenna(s) used to receive an earlier frame" but no frame is being received during IPI measurement | As it says in the comment |  | MAC |  | Submission Required | MAC: 2020-01-11 23:50:39Z - status set to: Submission Required |  |  |  | 2020-01-11 23:51 | MAC
4344 | RISON, Mark | 1001 | 3 | 17.3.9.3 | 2952 | 63 | T | Yes | 2952 | 63 | 17.3.9.3 |  |  | Youhan Kim |  |  | "NOTE 2--For rules regarding TX center frequency leakage levels by VHT STAs, see 21.3.17.4.2 (Transmit center frequency leakage)." -- what about HT STAs then? Why does the OFDM PHY need to care about rules for VHT STAs? | Delete the cited NOTE, first para of 17.3.9.7.2 Transmitter center frequency leakage, NOTE 3 in 19.3.18.1 Transmit spectrum mask, first para of 19.3.18.7.2 Transmit center frequency leakage |  | PHY | Legacy PHY | [5 empty] | 2020-01-15 23:29 | PHY
4345 | RISON, Mark | 1001 | 3 | 9.4.2.157.3 | 1340 | 1 | T | Yes | 1340 | 1 | 9.4.2.157.3 |  |  | Menzo Wentink |  |  | It is not clear that the requirements in the NOTEs in Table 9-273--Setting of the Supported Channel Width Set subfield and Extended NSS BW Support subfield at a STA transmitting the VHT Capabilities Information field are normatively stated or implied elsewhere | Add the missing normative requirements somewhere |  | MAC |  | Submission Required | MAC: 2020-01-11 23:34:13Z - status set to: Submission Required |  |  |  | 2020-01-28 16:21 | MAC
4346 | RISON, Mark | 1001 | 3 | 11.1.4.3.2 |  |  | E | Yes |  |  | 11.1.4.3.2 |  | V | Edward Au |  | 154 | In the lettered list, "SSID List" not followed by " parameter" or " element" should be "SSID List parameter" | As it says in the comment | REVISED (EDITOR2: 2019-12-27 22:18:57Z) Replace "SSID List" with "SSID List parameter" at the following locations in subclauses 11.1.4.3.2 and 11.1.4.3.3 of Draft 3.0: 2159.27, 2159.33, 2159.35, 2161.55, and 2161.58. | EDITOR | 202001 approved | Resolved | EDITOR2: 2019-12-27 22:19:00Z - status set to: Review | I | EDITOR: 2020-01-24 00:53:21Z -reviewed EDITOR2: 2020-01-18 00:18:26Z | 3.1 | 2020-01-31 23:10 | EDITOR
4347 | RISON, Mark | 1001 | 3 | 11.1.4.3.2 | 2159 | 33 | T | Yes | 2159 | 33 | 11.1.4.3.2 |  |  | Mark Hamilton |  |  | e) needs to be conditional on dot11SSIDListActivated is true, like d) | Change e) to start "When dot11SSIDListActivated is true and the SSID List parameter is present" |  | MAC |  | Review | MAC: 2020-01-11 21:31:28Z - status set to: Review |  |  |  | 2020-01-11 21:32 | MAC
4348 | RISON, Mark | 1001 | 3 | 11.1.4.3.2 | 2159 | 33 | E | Yes | 2159 | 33 | 11.1.4.3.2 |  | A | Edward Au |  | 154 | e) needs to say "probe requests" not "Probe Request frames", for consistency | As it says in the comment | ACCEPTED (EDITOR2: 2019-12-25 22:33:46Z) | EDITOR | 202001 approved | Resolved | EDITOR2: 2019-12-25 22:33:50Z - status set to: Review | I | EDITOR: 2020-01-24 19:38:08Z - Reviewed EDITOR2: 2020-01-18 00:17:02Z | 3.1 | 2020-01-31 23:10 | EDITOR
4349 | RISON, Mark | 1001 | 3 | 11.1.4.3.2 | 2159 | 29 | T | Yes | 2159 | 29 | 11.1.4.3.2 |  |  | Mark Hamilton |  |  | d) says "These additional probe requests (following step c)) should only carry SSIDs not indicated in the step c) probe request.". Why is this a should? There's no point sending probes for stuff that has already been probed | Delete "should" in the cited text |  | MAC |  | Review | MAC: 2020-01-11 21:31:12Z - status set to: Review |  |  |  | 2020-01-11 21:31 | MAC
4350 | RISON, Mark | 1001 | 3 | 11.1.4.3.2 |  |  | E | Yes |  |  | 11.1.4.3.2 |  | A | Edward Au |  | 154 | In three cases there is reference to "the invocation of " a primitive. Not used elsewhere, and not necessary | Delete the cited text (3x) | ACCEPTED (EDITOR2: 2019-12-30 21:28:43Z) Note to the editors: The 3 locations in Draft 3.0 are 2159.33, 2161.55, and 2162.4. | EDITOR | 202001 approved | Resolved | EDITOR2: 2019-12-30 21:30:18Z - status set to: Review | I | EDITOR: 2020-01-24 00:53:53Z - reviewed EDITOR2: 2020-01-18 00:16:09Z | 3.1 | 2020-01-31 23:10 | EDITOR
4351 | RISON, Mark | 1001 | 3 | 11.1.4.3.2 | 2159 | 33 | T | Yes | 2159 | 33 | 11.1.4.3.2 |  |  | Mark Hamilton |  |  | e) appears to duplicate d), though d) does not give the destination address | Delete e) and in d) after "send zero or more probe requests" add " to the broadcast destination address" |  | MAC |  | Review | MAC: 2020-01-11 21:30:52Z - status set to: Review |  |  |  | 2020-01-11 21:31 | MAC
4352 | RISON, Mark | 1001 | 3 | 9.4.1.9 | 910 | 55 | E | Yes | 910 | 55 | 9.4.1.9 |  | A |  |  | 154 | U_APSD_COEXISTANCE_NOT_SU PPORTED should be U_APSD_COEXISTENCE_NOT_SU PPORTED | As it says in the comment | ACCEPTED (EDITOR: 2020-01-08 01:49:27Z) | EDITOR | 202001 approved | Resolved | EDITOR: 2020-01-08 01:49:29Z - status set to: Ready for motion | I | EDITOR2: 2020-01-25 05:59:55Z - Reviewed. EDITOR: 2020-01-22 23:59:14Z | 3.1 | 2020-01-31 23:10 | EDITOR
4353 | RISON, Mark | 1001 | 3 | 9.3.3.1 | 854 | 43 | T | Yes | 854 | 43 | 9.3.3.1 |  |  | Mark Rison |  |  | "c) The Address 3 field of the Management frame is set and determined as follows: 1) In Probe Request frames, the Address 3 field is the BSSID. The BSSID is either a specific BSSID as described in item 4) below" -- but 4) below is "Otherwise" so is not in scope of c)1) | As it says in the comment |  | MAC |  | Submission Required | MAC: 2020-01-11 23:21:27Z - status set to: Submission Required |  |  |  | 2020-01-11 23:21 | MAC
4354 | RISON, Mark | 1001 | 3 | 9.3.1.2 | 826 | 20 | E | Yes | 826 | 20 | 9.3.1.2 |  | V | Emily Qi |  | 160 | "In an RTS frame transmitted by a VHT STA in a non-HT or non-HT duplicate format to another VHT STA, the scrambling sequence carries the TXVECTOR parameters CH_BANDWIDTH_IN_NON_HT and DYN_BANDWIDTH_IN_NON_HT (see 10.3.2.7 (CMMG RTS procedure(11aj)))" -- clearly a broken xref | Delete the parenthetical | REVISED (EDITOR: 2020-02-20 10:42:23Z) At cited locatin, change “10.3.2.7 (CMMG RTS procedure(11aj))” to “10.3.2.8 (VHT and S1G RTS procedure(11ah))” Make the same change at 1786.40, 2340.33, 2357.50, 2357.55, 3764.44, 3765.17, 3765.21, 3794.61, 4400.35. At 1702.30, 1703.8, change “10.3.2.7 (CMMG RTS procedure(11aj))” to “10.3.2.9 (CTS and DMG CTS procedure)” Move subclause of “10.3.2.7 (CMMG RTS procedure(11aj))”to follow subclause of “10.3.2.8 (VHT and S1G RTS procedure(11ah))”. | EDITOR | 202002 approved | Resolved | EDITOR: 2020-02-20 10:42:32Z - status set to: Ready for motion EDITOR: 2020-02-15 23:05:16Z - status set to: Review EDITOR: 2020-01-08 01:37:34Z- why is broken? | I | EDITOR2: 2020-03-06 11:51:13Z - reviewed. EDITOR: 2020-03-02 21:52:04Z - Implemented by CID 4355. | 3.2 | 2020-03-06 21:07 | EDITOR
4355 | RISON, Mark | 1001 | 3 | 9.3.1.2 | 826 | 20 | E | Yes | 826 | 20 | 9.3.1.2 |  | V | Emily Qi |  | 160 | "In an RTS frame transmitted by a VHT STA in a non-HT or non-HT duplicate format to another VHT STA, the scrambling sequence carries the TXVECTOR parameters CH_BANDWIDTH_IN_NON_HT and DYN_BANDWIDTH_IN_NON_HT (see 10.3.2.7 (CMMG RTS procedure(11aj)))" -- clearly a broken xref | As it says in the comment | REVISED (EDITOR: 2020-02-20 10:40:59Z) At cited locatin, change “10.3.2.7 (CMMG RTS procedure(11aj))” to “10.3.2.8 (VHT and S1G RTS procedure(11ah))” Make the same change at 1786.40, 2340.33, 2357.50, 2357.55, 3764.44, 3765.17, 3765.21, 3794.61, 4400.35. At 1702.30, 1703.8, change “10.3.2.7 (CMMG RTS procedure(11aj))” to “10.3.2.9 (CTS and DMG CTS procedure)” Move subclause of “10.3.2.7 (CMMG RTS procedure(11aj))”to follow subclause of “10.3.2.8 (VHT and S1G RTS procedure(11ah))”. | EDITOR | 202002 approved | Resolved | EDITOR: 2020-02-20 10:40:40Z - status set to: Ready for motion EDITOR: 2020-02-15 23:04:02Z - status set to: Review | I | EDITOR2: 2020-03-06 11:50:55Z - reviewed and added a missing tab. EDITOR: 2020-03-02 21:51:35Z | 3.2 | 2020-03-06 21:07 | EDITOR
4356 | RISON, Mark | 1001 | 3 | 11.1.4.3.11 | 2172 | 34 | E | Yes | 2172 | 34 | 11.1.4.3.11 |  | A | Edward Au |  | 154 | "If the AP does not maintain (#2233)AP-CSN list" -- missing article | Add "an" before "AP-CSN" | ACCEPTED (EDITOR2: 2019-12-25 22:33:06Z) | EDITOR | 202001 approved | Resolved | EDITOR2: 2019-12-25 22:33:07Z - status set to: Review | I | EDITOR: 2020-01-24 19:41:31Z -Reviewed EDITOR2: 2020-01-18 00:13:35Z | 3.1 | 2020-01-31 23:10 | EDITOR
4357 | RISON, Mark | 1001 | 3 | 11.1.4.3.11 | 2172 | 7 | E | Yes | 2172 | 7 | 11.1.4.3.11 |  | A | Edward Au |  | 154 | "NOTE 4--The AP may maintain the AP-CSN values in the AP-CSN list for a duration whose value is out of the scope of this standard." -- no normative verbs in NOTEs | Change "may maintain" to "maintains" | ACCEPTED (EDITOR2: 2019-12-25 22:32:23Z) | EDITOR | 202001 approved | Resolved | EDITOR2: 2019-12-25 22:32:34Z - status set to: Review | I | EDITOR: 2020-01-24 19:41:51Z -Reviewed EDITOR2: 2020-01-18 00:13:05Z | 3.1 | 2020-01-31 23:10 | EDITOR
4358 | RISON, Mark | 1001 | 3 | 6.3.7.2.2 | 356 | 28 | E | Yes | 356 | 28 | 6.3.7.2.2 |  | A |  |  | 154 | " is optionally be present" grammar | Change to " is optionally present" | ACCEPTED (EDITOR: 2020-01-08 01:03:58Z) | EDITOR | 202001 approved | Resolved | EDITOR: 2020-01-08 01:04:00Z - status set to: Ready for motion | I | EDITOR2: 2020-01-25 05:59:33Z - Reviewed. EDITOR: 2020-01-22 23:57:20Z | 3.1 | 2020-01-31 23:10 | EDITOR
4359 | RISON, Mark | 1001 | 3 |  |  |  | E | Yes |  |  |  |  | A | Edward Au |  | 154 | "may be optionally" is a bit weird | Change to "may optionally be" (3x) | ACCEPTED (EDITOR2: 2019-12-25 22:30:42Z) Note to the editors: The 3 locations in Draft 3.0 are 2106.46, 2428.56, and 2428.57. | EDITOR | 202001 approved | Resolved | EDITOR2: 2019-12-25 22:31:41Z - status set to: Review | I | EDITOR: 2020-01-24 00:49:46Z - reviewed EDITOR2: 2020-01-18 00:12:35Z | 3.1 | 2020-01-31 23:10 | EDITOR
4360 | RISON, Mark | 1001 | 3 | 6.3.41 |  |  | T | Yes |  |  | 6.3.41 | [5 empty] | The wording for the Extended Capabilities element needs to be canonicalised per the frame formats | In the table in 6.3.41.2.2 change "Optional. The Extended Capabilities element might be present if any of the fields in this element are nonzero." and in the table in 6.3.41.3.2 change "The Extended Capabilities element might be present if any of the fields in this element are nonzero." to "The Extended Capabilities element is present if any of the fields in this element are nonzero." |  | GEN | Minor Technical | Review | GEN: 2020-01-14 07:51:31Z - status set to: Review - Proposed Resolution: Accept Proposed Change expanded: In the table in 6.3.41.2.2 change "Optional. The Extended Capabilities element might be present if any of the fields in this element are nonzero" to "The Extended Capabilities element is present if any of the fields in this element are nonzero." and in the table in 6.3.41.3.2 change "The Extended Capabilities element might be present if any of the fields in this element are Nonzero” to "The Extended Capabilities element is present if any of the fields in this element are nonzero." |  |  |  | 2020-03-28 15:52 | GEN
4361 | RISON, Mark | 1001 | 3 | 9.4.1.7 | 905 | 50 | T | Yes | 905 | 50 | 9.4.1.7 |  |  | Mark Rison |  |  | There should not be reason codes for situations that should never arise with compliant devices, since (a) the spec is about compliant devices and (b) then there would be no end of possible reason codes | In Table 9-51--Reason codes make row 35 say "35", "Reserved" and nothing |  | MAC |  | Discuss | MAC: 2020-01-11 23:29:11Z - status set to: Discuss |  |  |  | 2020-01-11 23:29 | MAC
4362 | RISON, Mark | 1001 | 3 | 9.4.1.7 | 905 | 50 | T | Yes | 905 | 50 | 9.4.1.7 |  |  | Mark Rison |  |  | There should not be reason codes for situations that should never arise with compliant devices, since (a) the spec is about compliant devices and (b) then there would be no end of possible reason codes | In Table 9-51--Reason codes make row 35 say "35", "NONCOMPLIANT" and "Disassociated because STA is not compliant with IEEE Std 802-11" |  | MAC |  | Discuss | MAC: 2020-01-11 23:28:59Z - status set to: Discuss |  |  |  | 2020-01-11 23:29 | MAC
4363 | RISON, Mark | 1001 | 3 |  |  |  | T | Yes | [5 empty] | Mark Rison |  |  | The use of "or both" (57x) implies that uses of "or" without and "or both" are exclusive, but this is not the case | Delete "or both" throughout |  | PHY | MAC | Submission Required | PHY: 2020-01-14 22:53:38Z - status set to: Submission Required |  |  |  | 2020-01-14 22:54 | PHY
4364 | RISON, Mark | 1001 | 3 | 10.23.2.2 | 1828 | 11 | T | Yes | 1828 | 11 | 10.23.2.2 |  |  | Mark Rison |  |  | "The transmission of the MPDU in the final PPDU transmitted by the TXOP holder during the TXOP for that AC has completed" -- it is not clear what "completed" means (put on air? acked?) | As it says in the comment |  | MAC |  | Submission Required | MAC: 2020-01-11 20:55:22Z - status set to: Submission Required |  |  |  | 2020-01-11 20:55 | MAC
4365 | RISON, Mark | 1001 | 3 | 10.23.2.2 | 1828 | 11 | T | Yes | 1828 | 11 | 10.23.2.2 |  |  | Mark Rison |  |  | "The transmission of the MPDU in the final PPDU transmitted by the TXOP holder during the TXOP for that AC has completed" -- it is not clear what "the MPDU" refers to, since a PPDU can contain more than one MPDU | As it says in the comment |  | MAC |  | Submission Required | MAC: 2020-01-11 20:55:32Z - status set to: Submission Required |  |  |  | 2020-01-11 20:56 | MAC
4366 | RISON, Mark | 1001 | 3 | 12.7.6.2 | 2671 | 25 | T | Yes | 2671 | 25 | 12.7.6.2 |  |  | Mark Rison |  |  | Message 1 uses the following values for each of the EAPOL-Key frame fields:" -- "Key Data = PMKID for the PMK being used during PTK generation(#59)" -- Jouni said in Vienna that it can contain other stuff, and that it should be referring to PMKID KDE. Also, should have general statement for all the Key Data = lines to say this is the minimum set of things that need to be included in the message, but other stuff (e.g. VS) may also be included | As it says in the comment |  | PHY | Security | Submission Required | PHY: 2020-01-15 00:55:51Z - status set to: Submission Required |  |  |  | 2020-01-15 00:57 | PHY
4367 | RISON, Mark | 1001 | 3 | 11.10.10.1 | 2313 | 60 | E | Yes | 2313 | 60 | 11.10.10.1 |  | A | Edward Au |  | 154 | "The mechanism by which the contents of this table are determined is outside the scope of this standard, but it may include information from measurement reports received from the STAs within the BSS, information obtained via a management interface, or the DS." should be "... or information from the DS" | As it says in the comment | ACCEPTED (EDITOR2: 2019-12-31 01:56:00Z) | EDITOR | 202001 approved | Resolved | EDITOR2: 2019-12-31 01:56:03Z - status set to: Review | I | EDITOR: 2020-01-24 19:43:59Z -Reviewed EDITOR2: 2020-01-18 00:10:41Z | 3.1 | 2020-01-31 23:10 | EDITOR
4368 | RISON, Mark | 1001 | 3 | 21.3.17.4.2 | 3235 | 12 | T | Yes | 3235 | 12 | 21.3.17.4.2 |  |  | Youhan Kim |  |  | "When the RF LO is not at the center of the transmitted PPDU BW, the power measured at the location of the RF LO using resolution BW 312.5 kHz shall not exceed the maximum of -32 dB relative to the total transmit power and -20 dBm, or equivalently , where P is the transmit power per antenna in dBm, and NST is defined in Table 21-5" -- but NST is not mentioned anywhere in this bullet! | Delete ", and NST is defined in Table 21-5" in the cited text and "and NST is defined in Table 22-8 (Timing-related parameters)" at 3312.24 |  | PHY | HT-VHT | [5 empty] | 2020-01-15 23:19 | PHY
4369 | RISON, Mark | 1001 | 3 | 3.4 | 209 | 33 | T | Yes | 209 | 33 | 3.4 |  | A |  |  | 171 | The Dp abbreviation (for desensitisation) is (a) weird and (b) not used anywhere | Delete the definition of "Dp" | ACCEPTED (GEN: 2020-02-19 22:23:26Z) | EDITOR2 | 202003 approved | Resolved | GEN: 2020-02-19 22:23:30Z - status set to: Ready for motion GEN: 2020-01-14 07:50:39Z - status set to: Review - Proposed Resolution: Accept | I | EDITOR: 2020-04-07 22:48:59Z |  | 2020-04-07 23:21 | EDITOR
4370 | RISON, Mark | 1001 | 3 | 9.4.2.167 | 1353 | 29 | T | Yes | 1353 | 29 | 9.4.2.167 |  |  | Mark Hamilton |  |  | "Fine Timing Request" -- no such frame | Change to "initial Fine Timing Measurement Request frame" |  | MAC |  | Review | MAC: 2020-01-11 23:35:57Z - status set to: Review |  |  |  | 2020-01-11 23:36 | MAC
4371 | RISON, Mark | 1001 | 3 | 11.22.6.4 | 2376 | 17 | T | Yes | 2376 | 17 | 11.22.6.4 |  |  | Mark Hamilton |  |  | "initial Fine Timing Request frame" -- no such frame | Change to "initial Fine Timing Measurement Request frame" |  | MAC |  | Review | MAC: 2020-01-11 21:55:02Z - status set to: Review |  |  |  | 2020-01-11 21:55 | MAC
4372 | RISON, Mark | 1001 | 3 |  |  |  | E | Yes |  |  |  |  | V | Edward Au | 19/2163r10 | 163 | Abbreviating to "grpID" makes no sense, especially for the concept | Change "GrpID" to "Group ID", "GrpIDs" to "Group IDs" and "grpID" to "group ID" throughout (13x). At 2107.61 delete "(grpID) " | REVISED (EDITOR2: 2020-02-18 15:45:26Z) At 1391.10, replace “GrpIDs” with “Group IDs”. At 1391.38, replace “The Number of Groups field indicates the number of GrpID subfields in the GrpIDs field following this field.” with “The Number of Groups field indicates the number of Group ID subfields in the Group IDs field following this field.”. At 1391.42, replace “Each GrpID subfield is 6 bits” with “Each Group ID subfield is 6 bits”. At 1391.53, replace “it indicates the grpID allocated to that STA to be used” with “it indicates the group ID allocated to that STA to be used”. At 1391.57, replace “By default all the STAs that support group sectorization consider themselves in grpID 0 unless is specified otherwise via the Association Response frame” with “By default all the STAs that support group sectorization consider themselves in group ID 0 unless is specified otherwise via the Association Response frame”. At 1391.61, replace “STAs receive a nonzero grpID” with “STAs receive a nonzero group ID”. At 1392.7, replace “The grpID that identifies” with “The group ID that identifies”. At 1392.17, replace “have the grpID listed in the S1G Sector Operation element” with “have the group ID listed in the S1G Sector Operation element”. At 2107.61, Delete "(grpID) from “whose group ID (grpID) is contained in the list of group IDs” . At 2107.63, replace “all STAs have grpID 0 unless otherwise specified at the association” with “all STAs have group ID 0 unless otherwise specified at the association”. At 2107.65, replace “support group sectorization belong to grpID 0 before association” with “support group sectorization belong to group ID 0 before association”. At 2108.1, replace “STAs receive a nonzero grpID” with “STAs receive a nonzero group ID”. Note to the commenter: The resolution is Revised rather than Accepted because there are only 12 appearances of “GrpID” or “grpID” to replace. For the remaining one, it is at 2107.61 to delete “(grpID)”. | EDITOR | 202002 approved | Resolved | EDITOR2: 2020-02-18 15:45:57Z - status set to: Ready for motion EDITOR2: 2020-01-19 07:24:05Z - status set to: Discuss | I | EDITOR: 2020-03-04 01:18:51Z - Reviewed and corrected. EDITOR2: 2020-02-29 13:47:05Z | 3.2 | 2020-03-06 21:07 | EDITOR
4373 | RISON, Mark | 1001 | 3 | 9.6.13.20 | 1609 | 54 | T | Yes | 1609 | 54 | 9.6.13.20 |  |  | Mark Hamilton |  |  | "Each subelement starts with the ID and Length fields. The Length field in the subelement is the length of the contents of the subelement." is duplication of the general rules for subelements | Delete the cited text |  | MAC |  | Review | MAC: 2020-01-12 00:59:52Z - status set to: Review |  |  |  | 2020-01-12 01:00 | MAC
4374 | RISON, Mark | 1001 | 3 | 9.4.2.47 | 1166 | 4 | E | Yes | 1166 | 4 | 9.4.2.47 |  | A |  |  | 154 | "the Integrity GTK" should be "the integrity GTK", here and also at 1610.45 | As it says in the comment | ACCEPTED (EDITOR: 2020-01-08 20:15:00Z) | EDITOR | 202001 approved | Resolved | EDITOR: 2020-01-08 20:15:02Z - status set to: Ready for motion | I | EDITOR2: 2020-01-25 05:59:16Z - Reviewed. EDITOR: 2020-01-22 23:53:54Z | 3.1 | 2020-01-31 23:10 | EDITOR
4375 | RISON, Mark | 1001 | 3 | 6 |  |  | E | Yes |  |  | 6 |  | V | Emily Qi |  |  | "Integrity Group key"/"integrity group key" should be "integrity group temporal key" throughout. Also in caption for 12.7.1.5 Integrity group key hierarchy | As it says in the comment | REVISED (EDITOR: 2020-04-01 23:23:21Z) - Change "Integrity Group key” to "integrity group key" in clause 6, 3 instances. Change ", or beacon integrity group temporal key" to ", or beacon protection key" in clause 6, 3 instances. Change the title of 12.7.1.7 “Beacon integrity group temporal key (BIGTK) hierarchy” to “Beacon protection key hierarchy”. At 1165.22 (in 9.4.2.47), Change “The GTK subelement contains the group temporal key” to “The GTK subelement contains the GTK” In 9.6.13.20, make following changes: • Change “The GTK subelement contains the Group Key” to “The GTK subelement contains the GTK”, at 1610.15 • Change “The IGTK subelement contains the Integrity GTK” to “The IGTK subelement contains the IGTK”, at 1610.45, 1166.5. • Change “The BIGTK subelement contains the beacon integrity group temporal” to “The BIGTK subelement contains the BIGTK”, at 1611.4. Note to the commenter: In Clause 6, the context for this is "Defines whether this key is a group key, pairwise key, PeerKey, Integrity Group key, or beacon protection key" in the Description column. These are generic references to the types of keys that are being operated on with the particular MLME primitive. "Integrity group key" seems more consistent in this context when comparing to "group key" and "pairwise key". The same logic applies 12.7.1.5 . This subclause describes the key hierarchy for integrity group keys; not for a specific IGTK. | EDITOR | Motion-EDITOR-U | Ready for motion | EDITOR: 2020-04-01 23:23:26Z - status set to: Ready for motion EDITOR: 2020-03-17 17:03:26Z - status set to: Ready for motion EDITOR: 2020-01-16 17:55:13Z - status set to: Review EDITOR: 2020-01-16 17:54:05Z - status set to: Ready for motion |  |  |  | 2020-04-06 16:22 | EDITOR
4376 | RISON, Mark | 1001 | 3 | 9 |  |  | T | Yes |  |  | 9 |  | A | Mark Hamilton |  |  | Some of the Frame Control field figures have the wrong bit numbering: the PV should be "B0 B1" not "B1 B2". Fix in Figure 9-5, 9-6 | As it says in the comment | ACCEPTED (MAC: 2020-03-25 21:29:35Z) | MAC | Motion MAC-AN | Ready for motion | MAC: 2020-03-25 21:29:38Z - status set to: Ready for motion MAC: 2020-01-16 00:51:26Z - Accept. MAC: 2020-01-11 22:54:54Z - status set to: Review |  |  |  | 2020-03-25 21:30 | MAC
4377 | RISON, Mark | 1001 | 3 | 9.2.4.6.2 | 805 | 22 | T | Yes | 805 | 22 | 9.2.4.6.2 |  |  | Mark Hamilton |  |  | Figure 9-13--Link Adaptation Control subfield format should number the bits from 0, not from 1. Ditto Figure 9-12--HT Control Middle subfield of the HT variant HT Control field format, Figure 9-16--HT Control Middle subfield of the VHT variant HT Control field format, Figure 9-21--MFB subfield in the CMMG variant HT Control field format, Figure 9-687--Control field format, Figure 9-114--First example of Compressed Beamforming Report field encoding, Figure 9-115--Second example of Compressed Beamforming Report field encoding | Subtract 1 from each of the bit positions in the figure |  | MAC |  | Review | MAC: 2020-01-11 23:09:06Z - status set to: Review |  |  |  | 2020-01-11 23:09 | MAC
4378 | RISON, Mark | 1001 | 3 | 9.4.2.21.10 | 1073 | 46 | E | Yes | 1073 | 46 | 9.4.2.21.10 |  | A |  |  | 154 | Spurious B1 | Delete | ACCEPTED (EDITOR: 2020-01-08 20:08:37Z) | EDITOR | 202001 approved | Resolved | EDITOR: 2020-01-08 20:08:39Z - status set to: Ready for motion | I | EDITOR2: 2020-01-25 05:58:57Z - Reviewed. EDITOR: 2020-01-22 23:52:47Z | 3.1 | 2020-01-31 23:10 | EDITOR
4379 | RISON, Mark | 1001 | 3 | 10 |  |  | T | Yes |  |  | 10 |  |  | Mark Rison |  |  | Should define "control response frame" to make it clear that it's a Control frame sent in response to some frame (and not, for example, any response to a Control frame, e.g. a VHT CBR sent in response to an NDPA) | As it says in the comment |  | MAC |  | Submission Required | MAC: 2020-01-11 19:05:49Z - status set to: Submission Required |  |  |  | 2020-01-12 03:47 | MAC
4380 | RISON, Mark | 1001 | 3 | 6.3.31.2.2 | 457 | 18 | T | Yes | 457 | 18 | 6.3.31.2.2 | [5 empty] | "Set of Neighbor List elements each as defined in the Neighbor Report element format" -- no such element (in the Neighbor Report element or otherwise) | Delete the referenced table row; also in the table in 6.3.31.3.2. Delete "The neighbor report contents are derived from the NeighborListSet parameter of the MLME-NEIGHBORREPRESP.request primitive." in 11.10.10.1 and "The Reduced Neighbor Report element contents may be derived from the NeighborListSet parameter of the MLME-NEIGHBORREPRESP.request primitive." in 11.50 and "The Neighbor Report Response frame includes a list Neighbor Report elements one for each neighbor." in 11.10.10.3 |  | MAC | Minor Technical | Review | GEN: 2020-01-14 07:49:53Z - status set to: Review - Proposed Resolution: Accept |  |  |  | 2020-02-19 22:23 | GEN
4381 | RISON, Mark | 1001 | 3 | 11.22.6.4 | 2379 | 42 | T | Yes | 2379 | 42 | 11.22.6.4 |  | V | Mark Rison |  | 167 | "The responding STA should transmit Fine Timing Measurement frames with the format and bandwidth it indicated. For the Fine Timing Measurement frames transmitted during the FTM session: -- The responding STA shall not use a bandwidth wider than that indicated by the STA in the initial Fine Timing Measurement frame. -- The responding STA shall not use a VHT format if the STA indicated HT-mixed or non-HT format in the initial Fine Timing Measurement frame. -- The responding STA shall not use an HT format if the STA indicated non-HT format in the initial Fine Timing Measurement frame." is not clear: which is "the STA". And in first sentence should say where it indicated it (the iFTM frame) | Change to "The responding STA should transmit Fine Timing Measurement frames with the format and bandwidth it indicated in the initial Fine Timing Measurement frame. For the Fine Timing Measurement frames transmitted during the FTM session: -- The responding STA shall not use a bandwidth wider than that it indicated in the initial Fine Timing Measurement frame. -- The responding STA shall not use a VHT format if it indicated HT-mixed or non-HT format in the initial Fine Timing Measurement frame. -- The responding STA shall not use an HT format if it indicated non-HT format in the initial Fine Timing Measurement frame." | REVISED (MAC: 2020-02-19 16:45:19Z) - Change "The responding STA should transmit Fine Timing Measurement frames with the format and bandwidth it indicated. For the Fine Timing Measurement frames transmitted during the FTM session: -- The responding STA shall not use a bandwidth wider than that indicated by the STA in the initial Fine Timing Measurement frame. -- The responding STA shall not use a VHT format if the STA indicated HT-mixed or non-HT format in the initial Fine Timing Measurement frame. -- The responding STA shall not use an HT format if the STA indicated non-HT format in the initial Fine Timing Measurement frame." to "The responding STA should transmit Fine Timing Measurement frames with the format and bandwidth it indicated in the initial Fine Timing Measurement frame. For the Fine Timing Measurement frames transmitted during the FTM session: -- The responding STA shall not use a bandwidth wider than it indicated in the initial Fine Timing Measurement frame. -- The responding STA shall not use a VHT format if it indicated HT-mixed or non-HT format in the initial Fine Timing Measurement frame. -- The responding STA shall not use an HT format if it indicated non-HT format in the initial Fine Timing Measurement frame." | EDITOR | 202002 approved | Resolved | MAC: 2020-02-19 16:47:08Z - status set to: Ready for motion MAC: 2020-01-11 21:54:21Z - status set to: Review | I | EDITOR2: 2020-03-06 11:48:30Z - reviewed. EDITOR: 2020-03-03 22:34:17Z | 3.2 | 2020-03-06 21:07 | EDITOR
4382 | RISON, Mark | 1001 | 3 | 11.51.2 | 2546 |  | E | Yes | 2546 |  | 11.51.2 |  | A | Edward Au | 19/2163r11 | 174 | The floor glyphs on this page are too thick (they incorrectly scale with the height of their argument) | Stick to the usual glyph weight for all the equations | ACCEPTED (EDITOR2: 2020-02-20 15:36:45Z) | EDITOR | 202003 approved | Resolved | EDITOR2: 2020-02-20 15:36:48Z - status set to: Ready for motion EDITOR2: 2020-01-21 07:22:49Z - status set to: Discuss | I | EDITOR: 2020-04-08 17:22:22Z - Reviewed EDITOR2: 2020-03-28 04:43:47Z |  | 2020-04-08 17:22 | EDITOR
4383 | RISON, Mark | 1001 | 3 | 9.4.1.51 |  |  | E | Yes |  |  | 9.4.1.51 |  | A |  |  | 154 | "sscidx" has too many ss | Change to "scidx" throughout (~20) | ACCEPTED (EDITOR: 2020-01-07 23:34:00Z) | EDITOR | 202001 approved | Resolved | EDITOR: 2020-01-07 23:34:02Z - status set to: Ready for motion | I | EDITOR2: 2020-01-25 06:22:03Z - Reviewed. EDITOR: 2020-01-22 23:40:33Z | 3.1 | 2020-01-31 23:10 | EDITOR
4384 | RISON, Mark | 1001 | 3 |  |  |  | E | Yes |  |  |  |  | A | Edward Au | 19/2163r3 | 154 | Why is the top of Figure 12-26--Expanded GCMP MPDU emboldened compared with Figure 12-16--Expanded CCMP MPDU? | Embolden the top line of the top row of cells in Figure 12-16. Also, in Figure 12-17 change "Data PDU" to "Data (PDU)<linebreak>>= 1 octet" (with the >= glyph) | ACCEPTED (EDITOR2: 2020-01-11 14:37:41Z) | EDITOR | 202001 approved | Resolved | EDITOR2: 2020-01-11 14:37:43Z - status set to: Ready for motion EDITOR2: 2020-01-03 04:17:49Z - status set to: Discuss | I | EDITOR: 2020-01-24 00:55:01Z -reviewed EDITOR2: 2020-01-18 02:03:38Z | 3.1 | 2020-01-31 23:10 | EDITOR
4385 | RISON, Mark | 1001 | 3 | 12.5.3.3.1 | 2062 | 61 | E | Yes | 2062 | 61 | 12.5.3.3.1 |  | V | Edward Au |  | 154 | "value of the QC field TID (bits 0 to 3 of the QC field)" should be QoS Control field (this is not the AAD field but the MAC header field) | Change to "value of the QoS Control field TID subfield (bits 0 to 3 of the QoS Control field)" | REVISED (EDITOR2: 2019-12-31 01:59:23Z) At 2602.61, replace "value of the QC field TID (bits 0 to 3 of the QC field" with "value of the TID subfield of the QoS Control field (bits 0 to 3 of the QoS Control field)". | EDITOR | 202001 approved | Resolved | EDITOR2: 2019-12-31 02:00:26Z - status set to: Review | I | EDITOR: 2020-01-24 19:36:11Z -Reviewed EDITOR2: 2020-01-18 02:01:44Z | 3.1 | 2020-01-31 23:10 | EDITOR
4386 | RISON, Mark | 1001 | 3 | 12 |  |  | E | Yes |  |  | 12 |  | V | Edward Au | 19/2163r11 | 174 | "the CCM originator processing" should lose the article (ditto when article starts with a leading cap, ditto for GCM, ditto for recipient) | Fix at 2618.29, 2618.33, 2619.1, 2617.22, 2617.24 | REVISED (EDITOR2: 2020-02-20 15:34:37Z) At 2617.22, replace “The GCM originator processing” with “GCM originator processing”. At 2617.24, replace “the GCM originator processing” with “GCM originator processing”. For 2618.29 and 2619.1, replace “The GCM recipient processing” with “GCM recipient processing”. For 2618.33, replace “the GCM recipient processing” “GCM recipient processing”. At 2608.50 and 2609.8, replace “in the CCM integrity checking” with “in CCM integrity checking”: At 2618.29, replace “the GCM integrity checking” with “GCM integrity checking”: | EDITOR | 202003 approved | Resolved | EDITOR2: 2020-02-20 15:34:45Z - status set to: Ready for motion EDITOR2: 2020-01-19 22:25:55Z - status set to: Discuss | I | EDITOR: 2020-04-08 17:21:51Z -Reviewed EDITOR2: 2020-03-28 04:39:39Z |  | 2020-04-08 17:22 | EDITOR
4387 | RISON, Mark | 1001 | 3 |  |  |  | E | Yes |  |  |  |  | A | Edward Au |  | 154 | "Header" should be lowercase in "GCMP Header" in 9.2.4.7.1 and 12.5.5.3.1 and 12.5.5.3.5 | As it says in the comment | ACCEPTED (EDITOR2: 2019-12-25 18:38:26Z) Note to the editors: The exact locations are 815.2, 2616.12, and 2617.3 in Draft 3.0. | EDITOR | 202001 approved | Resolved | EDITOR2: 2019-12-25 18:39:17Z - status set to: Review | I | EDITOR: 2020-01-24 00:55:31Z - reviewed EDITOR2: 2020-01-18 02:00:30Z | 3.1 | 2020-01-31 23:10 | EDITOR
4388 | RISON, Mark | 1001 | 3 | 12 |  |  | T | Yes |  |  | 12 |  | V | Nehru Bhandaru |  | 170 | I presume GCMP is not allowed for S1G, since there's no description of GCMP for PV1 MPDUs. Where is this restriction specified? | As it says in the comment | REVISED (PHY: 2020-03-09 19:53:01Z) - Add the following at 12.5.5.1 (GCMP Overview) P2614.62: “An S1G STA shall use PV0 frames when using GCMP encapsulation.” There is no dependency of cryptographic encapsulation mechanisms on the 802.11 PHY. | EDITOR | 202003 approved | Resolved | PHY: 2020-03-09 19:53:05Z - status set to: Ready for motion PHY: 2020-01-27 19:32:52Z - status set to: Submission Required | I | EDITOR: 2020-04-08 17:20:39Z -Reviewed EDITOR2: 2020-03-28 04:37:28Z |  | 2020-04-08 17:21 | EDITOR
4389 | RISON, Mark | 1001 | 3 | 6.3.25.6.2 |  |  | T | Yes |  |  | 6.3.25.6.2 |  |  | Jon Rosdahl |  |  | You can't have more than one STAAddress parameter | Delete the first "STAAddress," line on page 435, and the first STAAddress row on page 436 |  | GEN | DMG | Review | GEN: 2020-02-19 22:20:29Z - PTP Spec is DMG concept? Need to get some DMG expert input. The STAAddress in the primitive should be uniquily named. Jon to follow-up. We may be able to delete the parameter, but the descriptions may need to be rolled-up together. GEN: 2020-01-14 07:45:22Z - status set to: Review - Proposed Resolution: Accept |  |  |  | 2020-03-28 16:05 | GEN
4390 | RISON, Mark | 1001 | 3 | 6.3.25.6.2 |  |  | T | Yes |  |  | 6.3.25.6.2 |  |  | Jon Rosdahl |  |  | You can't have more than one STAAddress parameter | Delete the second "STAAddress," line on page 435, and the second STAAddress row on page 436 |  | GEN | DMG | Review | GEN: 2020-02-19 22:17:50Z - PTP Spec is DMG concept? Need to get some DMG expert input. The STAAddress in the primitive should be uniquily named. Jon to follow-up. We may be able to delete the parameter, but the descriptions may need to be rolled-up together. GEN: 2020-01-14 07:44:30Z - status set to: Review - Proposed Resolution: Accept |  |  |  | 2020-03-28 16:05 | GEN
4391 | RISON, Mark | 1001 | 3 | 5.1.2 | 301 | 18 | T | Yes | 301 | 18 | 5.1.2 |  | V |  |  | 171 | "the CCMP, GCMP, and BIP mechanisms" -- nowhere else are they referred to as mechanisms | Delete " mechanisms" | REVISED (GEN: 2020-02-19 22:10:19Z) change "the CCMP, GCMP, and BIP mechanisms" to "CCMP, GCMP, and BIP" | EDITOR2 | 202003 approved | Resolved | GEN: 2020-02-19 22:12:59Z - status set to: Ready for motion GEN: 2020-01-14 07:42:23Z - status set to: Review - Proposed Resolution: Accept | I | EDITOR: 2020-04-07 22:49:04Z |  | 2020-04-07 23:21 | EDITOR
4392 | RISON, Mark | 1001 | 3 | 11.2.3.6 | 2187 | 2 | T | Yes | 2187 | 2 | 11.2.3.6 |  |  | Mark Hamilton |  |  | There is no strictly ordered service class anymore | In the referenced para delete ", except those that have the StrictlyOrdered service class" (2x). In Figure 9-27 delete "/ Order" |  | MAC |  | Submission Required | MAC: 2020-01-11 21:49:40Z - status set to: Submission Required |  |  |  | 2020-01-11 21:50 | MAC
4393 | RISON, Mark | 1001 | 3 |  |  |  | E | Yes |  |  |  |  | V | Mark Rison |  | 173 | It doesn't make sense to sometimes plonk "(no data)" after the frame name | Delete "(no data)" throughout except in Table 9-1--Valid type and subtype combinations | REVISED (MAC: 2020-03-11 20:42:34Z): In D3.1: At 782.10 change: QoS (+)Null frame refers to all three QoS data subtypes with “no data”: the QoS Null (no data) frame, subtype 1100; the QoS CF-Poll (no data) frame, subtype 1110; and the QoS CF-Ack +CF-Poll frame, subtype 1111. to: QoS (+)Null frame refers to all three QoS data subtypes with an empty frame body: the QoS Null frame, subtype 1100; the QoS CF-Poll frame, subtype 1110; and the QoS CF-Ack +CF-Poll frame, subtype 1111. Delete “ (no data)” at 785.60, 786.15/18/20, 790.48 (2x), 790.49, 799.43, 850.32 (3x), 850.33 (2x), 1860.24, 3605.32/35/39/47, 3613.23/27/30/41. | EDITOR2 | 202003 approved | Resolved | MAC: 2020-03-11 20:43:41Z - status set to: Ready for motion MAC: 2020-02-18 18:04:33Z - status set to: Submission Required EDITOR2: 2020-01-10 15:17:53Z - status set to: Needs submission, transfer from EDITOR2 to MAC, assigns to Mark Rison. | I | EDITOR: 2020-04-07 22:44:46Z- note the locations are for D3.1. |  | 2020-04-07 23:21 | EDITOR
4394 | RISON, Mark | 1001 | 3 |  |  |  | T | Yes | [5 empty] | Mark Rison |  |  | There are ~11 instances of "current ESS", but this is not defined | As it says in the comment |  | PHY | MAC | Submission Required | PHY: 2020-01-14 22:49:37Z - status set to: Submission Required |  |  |  | 2020-01-14 22:50 | PHY
4395 | RISON, Mark | 1001 | 3 |  |  |  | T | Yes | [5 empty] | Mark Rison |  |  | There are ~11 instances of "current ESS", but this is not defined | Change each to "ESS of which the STA is a member" (if you accept STAs can be members of an ESS, not just of a BSS) |  | PHY | MAC | Submission Required | PHY: 2020-01-14 22:48:59Z - status set to: Submission Required |  |  |  | 2020-01-14 22:49 | PHY
4396 | RISON, Mark | 1001 | 3 |  |  |  | G | Yes | [8 empty] | Instead of constantly saying if xyz then set to 1; otherwise set to 0, say if and only if xyz then set to 0 | As it says in the comment |  | GEN | Insufficient Details | Review | GEN: 2020-03-28 15:28:19Z - status set to: Review - Proposed Resolution: Reject: “if and only if” type statements have been chosen to be removed as a choice in the past. The comment fails to identify changes in sufficient detail so that the specific wording of the changes that will satisfy the commenter can be determined. GEN: 2020-01-14 07:41:39Z - status set to: Discuss - |  |  |  | 2020-03-28 15:48 | GEN
4397 | RISON, Mark | 1001 | 3 | 14.9.2 | 2802 |  | E | Yes | 2802 |  | 14.9.2 |  | V | Edward Au | 19/2163r3 | 154 | "iff" is not defined | Expand to "if and only if" (3x) | REVISED (EDITOR2: 2020-01-11 14:30:18Z) Replace “iff” with “if” at 2802.54, 2802.55, and 2802.56 in Draft 3.0. | EDITOR | 202001 approved | Resolved | EDITOR2: 2020-01-11 14:30:28Z - status set to: Ready for motion EDITOR2: 2019-12-27 22:13:09Z - status set to: Discuss | I | EDITOR: 2020-01-24 20:06:31Z -Reviewed EDITOR2: 2020-01-18 03:18:28Z This CID is implemented by CID 4398. | 3.1 | 2020-01-31 23:10 | EDITOR
4398 | RISON, Mark | 1001 | 3 | 14.9.2 | 2802 |  | E | Yes | 2802 |  | 14.9.2 |  | A | Edward Au | 19/2163r3 | 154 | "iff" is not defined, but here it doesn't seem necessary anyway | Change to "if" | ACCEPTED (EDITOR2: 2020-01-11 14:30:07Z) | EDITOR | 202001 approved | Resolved | EDITOR2: 2020-01-11 14:30:10Z - status set to: Ready for motion EDITOR2: 2019-12-27 22:13:38Z - status set to: Discuss | I | EDITOR: 2020-01-24 20:06:50Z - Reviewed EDITOR2: 2020-01-18 03:18:14Z | 3.1 | 2020-01-31 23:10 | EDITOR
4399 | RISON, Mark | 1001 | 3 |  |  |  | T | Yes | [5 empty] | Mark Rison |  |  | Constructs of the form "may do X by doing Y" are ambiguous because the might mean "if you do X, then Y might happen" or "if you do X, then Y will happen" | As it says in the comment |  | PHY | MAC | Submission Required | PHY: 2020-01-14 22:48:20Z - status set to: Submission Required |  |  |  | 2020-01-14 22:49 | PHY
4400 | RISON, Mark | 1001 | 3 | 11.24.1 | 2439 | 18 | T | Yes | 2439 | 18 | 11.24.1 |  | A | Mark Rison |  | 173 | Constructs of the form "may do X by doing Y" are ambiguous because the might mean "if you do X, then Y might happen" or "if you do X, then Y will happen" | In the referenced subclause change "A non-AP STA with dot11SolicitedPADActivated set to true (#2679)may invoke MAC privacy procedures by setting dot11MACPrivacyActivated to true" to "A non-AP STA with dot11SolicitedPADActivated set to true (#2679)may set dot11MACPrivacyActivated to true" | ACCEPTED (MAC: 2020-02-20 15:22:04Z) | EDITOR2 | 202003 approved | Resolved | MAC: 2020-02-20 15:22:06Z - status set to: Ready for motion MAC: 2020-01-11 22:26:56Z - status set to: Review | I | EDITOR: 2020-04-07 21:58:51Z |  | 2020-04-07 23:21 | EDITOR
4401 | RISON, Mark | 1001 | 3 |  |  |  | E | Yes |  |  |  |  | A |  |  | 154 | Spurious comma before modal verb (i.e. when not the end of a subclause or list) | Delete the comma in "An S1G AP with dot11ShortBeaconInterval equal to true, may include a TIM" in 11.2.3.4 TIM types. Also in ", may" in 10.3.4.4 Recovery procedures and retransmit limits, 10.39.6.6.6 Interference report, 11.1.4.3.7 Active scanning using PV1 Probe Response. Change "A STA, which is not sectorized beam-capable," to "A STA that is not sectorized beam-capable" in 10.53.2 Sector Capabilities Exchange | ACCEPTED (EDITOR: 2020-01-08 21:19:46Z) - note to editor: the locations are: 2181.26, 1764.30, 1988.5, 2168.7, and 2107.11. | EDITOR | 202001 approved | Resolved | EDITOR: 2020-01-08 21:21:15Z - status set to: Ready for motion | I | EDITOR2: 2020-01-25 06:21:12Z - Reviewed. EDITOR: 2020-01-22 23:29:35Z | 3.1 | 2020-01-31 23:10 | EDITOR
4402 | RISON, Mark | 1001 | 3 |  |  |  | E | Yes | [5 empty] | Mark Rison |  |  | Spurious comma before modal verb (i.e. when not the end of a subclause or list). One example is at 1842.10 and another at 2187.23 | Remove spurious commas in ", shall"s |  | EDITOR | EditorAdhoc-MarkR | Submission Required | EDITOR: 2020-03-04 23:00:27Z - status set to: Submission Required EDITOR: 2020-02-19 18:25:31Z - status set to: Review EDITOR: 2020-02-15 23:44:01Z - status set to: Discuss EDITOR: 2020-01-09 23:48:14Z - 160 hits for ", shall"; would need to just step through them. |  |  |  | 2020-03-04 23:06 | EDITOR
4403 | RISON, Mark | 1001 | 3 |  |  |  | E | Yes |  |  |  |  | A | Emily Qi |  | 160 | NDP CMAC frames are generally referred to as such, not as S1G NDP CMAC frames | Delete "S1G " in "S1G NDP CMAC" throughout (~14x) | ACCEPTED (EDITOR: 2020-02-20 10:40:14Z) | EDITOR | 202002 approved | Resolved | EDITOR: 2020-02-20 10:40:04Z - status set to: Ready for motion EDITOR: 2020-02-15 22:55:31Z - status set to: Review need more investigation. | I | EDITOR2: 2020-03-04 10:37:23Z - reviewed. EDITOR: 2020-03-02 20:51:44Z | 3.2 | 2020-03-06 21:07 | EDITOR
4404 | RISON, Mark | 1001 | 3 |  |  |  | E | Yes |  |  |  |  | A |  |  | 154 | They're called NDP CMAC PPDUs not NDP CMAC frames or NDP CMACs | Change "NDP CMAC" to "NDP CMAC PPDU" in at 3249.20; change "NDP CMAC frame" to "NDP CMAC PPDU" in Table 9-300--Subfields of the S1G Capabilities Information field; change "NDP_CMAC_FRAME_BODY" to "NDP_CMAC_PPDU_BODY" in 9.9.1 General (2x) | ACCEPTED (EDITOR: 2020-01-07 23:30:11Z) | EDITOR | 202001 approved | Resolved | EDITOR: 2020-01-07 23:30:13Z - status set to: Ready for motion | IR | EDITOR2: 2020-01-25 06:20:29Z - Reviewed. EDITOR: 2020-01-22 23:16:58Z - couldn't identify the cited text at 3249.20. Therefore, there is no change at 3249.20. | 3.1 | 2020-01-31 23:10 | EDITOR
4405 | RISON, Mark | 1001 | 3 | 23.3.8.2.2.5 | 3371 |  | T | Yes | 3371 |  | 23.3.8.2.2.5 |  | J | Yujin Noh |  | 164 | Table 23-11--Fields in the SIG field of short preamble numbers each bit within a symbol starting from 0, but Table 23-18--Fields in the SIG field of S1G_1M PPDU numbers the bits from 0 in the first symbol and doesn't reset to 0 for each symbol | Since 9.9.1 counts without resetting, add 13 to each of the bit numbers shown in the second column of Table 23-11--Fields in the SIG field of short preamble for the SIG-2 row | REJECTED (PHY: 2020-02-14 16:02:09Z) - HT-SIG field, VHT-SIG field, HE-SIG field consist of two SIG symbols with resetting. (e.g. starting B0 in the 2nd SIG symbol). SIG field in S1G_1M PPDU is only one exception because one symbol contains only 6 bits (not 24 or 26 bits). Since Length field is 9 bits, it would be better to keep counting without resetting. The exception for SIG_1M PPDU are described at the beginning of clause 23.3.8.3.5. | EDITOR | 202002 approved | Resolved | PHY: 2020-02-14 16:02:13Z - status set to: Ready for motion | N | EDITOR2: 2020-02-25 19:19:31Z - No roll-in is needed for this rejected comment. | 3.2 | 2020-03-06 21:07 | EDITOR
4406 | RISON, Mark | 1001 | 3 |  |  |  | E | Yes |  |  |  |  | V |  |  | 154 | "sets to" should be "is set to" | Change "set to" to "is set to" in 9.6.7.39 DCS Request frame format (2x). Change "set to" to "is set to the" in 11.43.7.3 NCC responding STA (2x) | REVISED (EDITOR: 2020-01-14 01:09:41Z). At 1568.63 and 1569.4, change "sets to" to "is set to". At 2524.15 and 2524.42, change "sets to" to "is set to the". Note to the commenter, this comment will change "sets to", not "set to". | EDITOR | 202001 approved | Resolved | EDITOR: 2020-01-14 01:14:30Z - status set to: Ready for motion Commenter need to identify page # and line #. | I | EDITOR2: 2020-01-25 06:18:00Z - Reviewed. EDITOR: 2020-01-22 23:10:14Z | 3.1 | 2020-01-31 23:10 | EDITOR
4407 | RISON, Mark | 1001 | 3 | 10.39.10 | 1999 | 46 | E | Yes | 1999 | 46 | 10.39.10 |  | A | Edward Au |  | 154 | "END OF NAVEND OF NAV_TIMER_UPDATE" has too much ending | Delete "END OF NAV" from the start of the cited text | ACCEPTED (EDITOR2: 2019-12-25 18:36:59Z) | EDITOR | 202001 approved | Resolved | EDITOR2: 2019-12-25 18:37:01Z - status set to: Review | I | EDITOR: 2020-01-24 19:32:17Z -Reviewed EDITOR2: 2020-01-17 23:46:04Z | 3.1 | 2020-01-31 23:10 | EDITOR
4408 | RISON, Mark | 1001 | 3 | P.3 | 4592 | 61 | T | Yes | 4592 | 61 | P.3 |  | V |  |  | 171 | "FTM exchange" is not a defined term | Change to "Fine Timing Measurement frame" | REVISED (GEN: 2020-02-19 22:04:41Z) - Change "FTM exchanges" to "Fine Timing Measurement frames" Change Figure P-1 captions to "Parameters recorded by Observing STA when monitoring Fine Timing Measurement frames" | EDITOR2 | 202003 approved | Resolved | GEN: 2020-02-19 22:00:29Z - status set to: Ready for motion GEN: 2020-01-14 07:40:29Z - status set to: Review - Proposed Resolution: Accept | I | EDITOR: 2020-04-07 21:56:15Z |  | 2020-04-07 23:21 | EDITOR
4409 | RISON, Mark | 1001 | 3 | P.3 | 4592 | 54 | T | Yes | 4592 | 54 | P.3 |  | A |  |  | 169 | "the FTM protocol" is not a defined term | Change to "the FTM procedure". At 2380.43 change "The Fine Timing Measurement protocol" to "The FTM procedure" | ACCEPTED (GEN: 2020-02-07 16:58:31Z) | EDITOR | 202002 approved | Resolved | GEN: 2020-02-07 16:58:33Z - status set to: Ready for motion GEN: 2020-01-14 07:39:35Z - status set to: Review - Proposed Resolution: Accept | I | EDITOR: 2020-03-04 01:11:08Z - Reviewed EDITOR2: 2020-02-25 21:22:10Z | 3.2 | 2020-03-06 21:07 | EDITOR
4410 | RISON, Mark | 1001 | 3 | 11.22.6.3 | 2375 | 25 | T | Yes | 2375 | 25 | 11.22.6.3 |  |  | Mark Hamilton |  |  | " the Fine Timing Parameters field" -- no such field | " the Fine Timing Measurement Parameters field" |  | MAC |  | Review | MAC: 2020-01-11 21:52:18Z - status set to: Review |  |  |  | 2020-01-11 21:52 | MAC
4411 | RISON, Mark | 1001 | 3 | 11.22.6.4 | 2381 | 13 | E | Yes | 2381 | 13 | 11.22.6.4 |  | A | Edward Au |  | 154 | "Parame" is not defined | Change to "Parameters" | ACCEPTED (EDITOR2: 2019-12-25 18:36:19Z) | EDITOR | 202001 approved | Resolved | EDITOR2: 2019-12-25 18:36:21Z - status set to: Review | I | EDITOR: 2020-01-24 19:53:44Z - reviewed and corrected. Added "s". EDITOR2: 2020-01-18 00:09:34Z | 3.1 | 2020-01-31 23:10 | EDITOR
4412 | RISON, Mark | 1001 | 3 | 21.3.17.1 | 3232 | 3 | E | Yes | 3232 | 3 | 21.3.17.1 |  | A | Edward Au |  | 154 | "80 MHz segments" should be "80 MHz frequency segments" | As it says in the comment | ACCEPTED (EDITOR2: 2019-12-25 22:24:20Z) | EDITOR | 202001 approved | Resolved | EDITOR2: 2019-12-25 22:24:21Z - status set to: Review | I | EDITOR: 2020-01-24 20:10:27Z - Reviewed EDITOR2: 2020-01-18 03:14:34Z | 3.1 | 2020-01-31 23:10 | EDITOR
4413 | RISON, Mark | 1001 | 3 | 10.2.3.2 | 1717 | 60 | T | Yes | 1717 | 60 | 10.2.3.2 |  |  | Mark Rison |  |  | "When communicating within a BSS, the EDCA parameters used are from the EDCA Parameter Set element or from the default values for the parameters when no EDCA Parameter Set element is received from the AP of the BSS with which the STA is associated" -- the STA always gets EDCA Params Set from AP in association response, so can't happen | As it says in the comment |  | MAC |  | Submission Required | MAC: 2020-01-11 20:47:26Z - status set to: Submission Required |  |  |  | 2020-01-11 20:47 | MAC
4414 | RISON, Mark | 1001 | 3 |  |  |  | E | Yes | [5 empty] | Mark Rison |  |  | Magic numbers for Status/Reason Codes are not helpful to the reader | As it says in the comment |  | EDITOR | EditorAdhoc-MarkR | Submission Required | EDITOR: 2020-01-14 01:16:13Z - status set to: Submission Required No location is identified in the comment. Need more specific information. |  |  |  | 2020-03-04 23:06 | EDITOR
4415 | RISON, Mark | 1001 | 3 | 9.3.3.11 | 885 |  | E | Yes | 885 |  | 9.3.3.11 |  | A |  |  | 154 | Magic numbers for Status/Reason Codes are not helpful to the reader | In Table 9-43--Presence of fields and elements in Authentication frames change 76 to ANTI_CLOGGING_TOKEN_REQUIRED throughout | ACCEPTED (EDITOR: 2020-01-10 22:51:09Z) - Note to editor: In Table 9-43--Presence of fields and elements in Authentication frames change "76" to "ANTI_CLOGGING_TOKEN_REQUIRED" throughout the table. | EDITOR | 202001 approved | Resolved | EDITOR: 2020-01-08 01:49:07Z - status set to: Ready for motion | I | EDITOR2: 2020-01-25 06:17:22Z - Reviewed. EDITOR: 2020-01-22 23:07:48Z | 3.1 | 2020-01-31 23:10 | EDITOR
4416 | RISON, Mark | 1001 | 3 | C.3 | 4176 |  | T | Yes | 4176 |  | C.3 |  |  | Menzo Wentink | 11-20/150 |  | dot11EDCATableCWmax, dot11EDCATableAIFSN, dot11EDCATableMSDULifetime and dot11EDCATableMandatory should be read-only, like the other members of Dot11EDCAEntry | Change "MAX-ACCESS read-write" to "MAX-ACCESS read-only" for these MIB attributes |  | GEN | MIB Attributes | Submission Required | GEN: 2020-02-07 16:56:35Z - status set to: Submission Required GEN: 2020-02-07 16:56:08Z - Assign to Menzo GEN: 2020-01-14 07:38:56Z - status set to: Review - Proposed Resolution: Accept |  |  |  | 2020-02-07 16:57 | GEN
4417 | RISON, Mark | 1001 | 3 | 12.5.3.3.3 | 2604 | 51 | T | Yes | 2604 | 51 | 12.5.3.3.3 |  |  | Nehru Bhandaru |  |  | "The Fragment Number subfield is not modified." -- delete (2x), since we don't say so for any of the other not-modified fields | As it says in the comment |  | PHY | Security | Submission Required |  |  |  |  | 2020-02-18 17:51 | PHY
4418 | RISON, Mark | 1001 | 3 | 9.4.2.26 | 1113 | 25 | T | Yes | 1113 | 25 | 9.4.2.26 |  |  | Mark Hamilton |  |  | The "Reject Unadmitted Frame" extended capability is weird: "When dot11RejectUnadmittedTraffic is true, the Reject Unadmitted Frame bit is set to 1 to indicate that the STA rejects MA-UNITDATA.request primitives for frames belonging to an unadmitted TS. When dot11RejectUnadmittedTraffic is false, the Reject Unadmitted Frame bit is set to 0 to indicate that the STA is not required to reject MA-UNITDATA.request primitives for frames belonging to an unadmitted TS.". Why does the peer need to know the local policy on rejecting unadmitted traffic? Why does the peer not need to know for sure whether the peer will reject unadmitted traffic ("is not required to reject" ... but might). Also "the STA's MA-UNITDATA primitive rejects frames" is weird -- it's not the primitive that rejects, it's the STA, and there is no MA-UNITDATA primitive, there are only MA-UNITDATA.something primitives | In Table 9-153--Extended Capabilities field change "the STA rejects MA-UNITDATA.request primitives for frames belonging to an unadmitted TS" to "the STA does not transmit frames belonging to an unadmitted TS" and "the STA is not required to reject MA-UNITDATA.request primitives for frames belonging to an unadmitted TS" to "the STA might transmit frames belonging to an unadmitted TS". In C.3 change "This attribute when true indicates the STA's MA-UNITDATA primitive rejects frames" to "This attribute when true indicates the STA rejects MA-UNITDATA.requests" |  | MAC |  | Review | MAC: 2020-01-12 00:09:27Z - status set to: Review |  |  |  | 2020-01-12 00:09 | MAC
4419 | RISON, Mark | 1001 | 3 | 3.1 | 165 | 21 | T | Yes | 165 | 21 | 3.1 | [5 empty] | (CID 2488 follow-up) The "mesh STA" definition suggests a STA that implements mesh but is currently operating in an IBSS or infrastructure BSS or PBSS is a "mesh STA". I suspect that's not how "mesh STA" is actually used; rather, it's actually used to mean "is starting/joining or has started/joined an MBSS". However, 4.3.21.4 says "Accordingly, a mesh STA is not a member of an IBSS or an infrastructure BSS.", which prima facie contradicts the definition | Change the definition of mesh STA to "A quality-of-service (QoS) STA that is starting or joining, or has started or joined, a mesh basic service set (MBSS)." |  | GEN | Minor Technical | Review | GEN: 2020-03-29 02:17:49Z - status set to: Review Proposed resoution: Accept |  |  |  | 2020-03-29 02:18 | GEN
4420 | RISON, Mark | 1001 | 3 | 9.4.2.200.1 | 1399 | 50 | E | Yes | 1399 | 50 | 9.4.2.200.1 |  | A |  |  | 154 | The size of the last S in "S1G-MCS" in Figure 9-691--S1G Capabilities element format is wacko | Make it match the other letters | ACCEPTED (EDITOR: 2020-01-08 20:22:25Z) | EDITOR | 202001 approved | Resolved | EDITOR: 2020-01-08 20:22:27Z - status set to: Ready for motion | I | EDITOR2: 2020-01-25 06:16:51Z - Reviewed. EDITOR: 2020-01-22 23:05:03Z | 3.1 | 2020-01-31 23:10 | EDITOR
4421 | RISON, Mark | 1001 | 3 | 9.4.1.53 | 966 | 51 | E | Yes | 966 | 51 | 9.4.1.53 |  | A |  |  | 154 | "NSS Support of STA" should be "NSS support of STA" in Table 9-83--Setting of the Channel Width subfield and 160/80+80 BW subfield at a VHT STA transmitting the Operating Mode field and Table 9-272--Setting of the Supported Channel Width Set subfield and Extended NSS BW Support subfield at a STA transmitting the VHT Capabilities Information field | As it says in the comment | ACCEPTED (EDITOR: 2020-01-08 01:50:46Z) | EDITOR | 202001 approved | Resolved | EDITOR: 2020-01-08 01:50:49Z - status set to: Ready for motion | I | EDITOR2: 2020-01-25 06:16:30Z - Reviewed. EDITOR: 2020-01-22 23:03:53Z | 3.1 | 2020-01-31 23:10 | EDITOR
4422 | RISON, Mark | 1001 | 3 | 10.23.2.7 | 1834 | 17 | T | Yes | 1834 | 17 | 10.23.2.7 |  |  | Mark Hamilton |  |  | "Frames from the primary AC shall be transmitted first." is not clear: does it mean at least one (or two?) shall be transmitted, or does it mean all available shall be transmitted (cf.previous bullet) | Change to "All frames from the primary AC shall be transmitted first" |  | MAC |  | Review | MAC: 2020-01-11 20:57:35Z - status set to: Review |  |  |  | 2020-01-11 20:58 | MAC
4423 | RISON, Mark | 1001 | 3 |  |  |  | T | Yes | [5 empty] | Mark Rison |  |  | How does a "duration time" or "time duration" differ from a "duration" | Change "duration time" and "time duration" to "duration" throughout |  | PHY | MAC | Submission Required | PHY: 2020-01-14 22:44:04Z - status set to: Submission Required |  |  |  | 2020-01-14 22:44 | PHY
4424 | RISON, Mark | 1001 | 3 |  |  |  | E | Yes |  |  |  |  | V |  |  | 154 | "IP Address" should be "IP address" (unless name of field etc.) | As it says in the comment | REVISED (EDITOR: 2020-01-14 06:33:44Z) - REVISED At 694.50/55/63, 695.27/56/62, 696.6/39, 1374.47, 2393.29, change "IP Address" to "IP address". At 2393.29, also, change "Target" to "target". | EDITOR | 202001 approved | Resolved | EDITOR: 2020-01-14 06:33:55Z - status set to: Ready for motion EDITOR: 2020-01-14 01:26:49Z - status set to: Submission Required need page/line numbers. | I | EDITOR2: 2020-01-25 06:29:17Z - Reviewed. EDITOR: 2020-01-22 22:47:55Z | 3.1 | 2020-01-31 23:10 | EDITOR
4425 | RISON, Mark | 1001 | 3 | 14.9.2 | 2801 |  | T | Yes | 2801 |  | 14.9.2 |  | V | Kaz Sakoda | 11-20/274 | 164 | It is not clear what a "standard size" is. Also there is duplication for ef | In the referenced subclause delete "standard " in "standard size" (2x), delete "for a (#1556)nominal frame containing a frame body of size Bt" and change "It represents the estimated data rate" to "It is the estimated data rate" | REVISED (PHY: 2020-02-14 15:17:08Z) - Incorporate the changes under Proposed Resolution in document https://mentor.ieee.org/802.11/dcn/20/11-20-0274-00-000m-suggested-resolution-to-mesh-comment.docx which update the definition of input parameters r and e_f. | EDITOR | 202002 approved | Resolved | PHY: 2020-02-14 15:17:42Z - status set to: Ready for motion PHY: 2020-01-22 14:50:51Z - status set to: Submission Required | I | EDITOR: 2020-03-04 01:10:20Z - Reviewed EDITOR2: 2020-02-29 13:38:38Z | 3.2 | 2020-03-06 21:07 | EDITOR
4426 | RISON, Mark | 1001 | 3 | 10.25.10.4.1 | 1895 | 62 | E | Yes | 1895 | 62 | 10.25.10.4.1 |  | A | Edward Au |  | 154 | BufSize<sub>B</sub> should be all-italics, but isn't at 1895.62 (second hit). Similarly WinCapacityB at 1895.24 and WinSizeO at 1877.19 (which also needs to have subscript O) | As it says in the comment | ACCEPTED (EDITOR2: 2019-12-30 22:07:06Z) | EDITOR | 202001 approved | Resolved | EDITOR2: 2019-12-30 22:07:08Z - status set to: Review | I | EDITOR: 2020-01-24 19:29:42Z -Reviewed EDITOR2: 2020-01-18 03:45:33Z | 3.1 | 2020-01-31 23:10 | EDITOR
4427 | RISON, Mark | 1001 | 3 |  |  |  | E | Yes |  |  |  |  | A |  |  | 154 | Should use minuses not hyphens in equations | Change hyphen to minus at 1882.56 | ACCEPTED (EDITOR: 2020-01-07 23:07:43Z) | EDITOR | 202001 approved | Resolved | EDITOR: 2020-01-07 23:07:45Z - status set to: Ready for motion | I | EDITOR2: 2020-01-25 06:15:53Z - Reviewed. EDITOR: 2020-01-22 22:44:18Z | 3.1 | 2020-01-31 23:10 | EDITOR
4428 | RISON, Mark | 1001 | 3 | 10 |  |  | E | Yes |  |  | 10 |  | V | Edward Au | 19/2163r10 | 163 | WinStartR should be WinStart<sub>R</sub>, but isn't at 1884.62/64, 1885.3(2x)/7/8/12/15. Similarly all the *Os in Figure 10-39--Flow control and its associated parameters as a function of receiver buffer size | As it says in the comment | REVISED (EDITOR2: 2020-02-18 15:41:41Z) Incorporate the changes in 11-19/2163r10 <https://mentor.ieee.org/802.11/dcn/19/11-19-2163-10-000m-resolutions-for-some-initial-sa-ballot-comments-on-11md-d3-0.docx> which makes the changes in the direction suggested by the commentor | EDITOR | 202002 approved | Resolved | EDITOR2: 2020-02-18 15:41:54Z - status set to: Ready for motion EDITOR2: 2020-01-19 04:05:38Z - status set to: Discuss - Updated resolution in 19/2163r7 is available. EDITOR2: 2020-01-08 10:21:12Z - status set to: Discuss; updated 19/2163r2 to 19/2163r3. EDITOR2: 2020-01-02 05:10:06Z - status set to: Discuss | I | EDITOR: 2020-03-04 01:08:11Z -Reviewed EDITOR2: 2020-02-26 03:40:21Z | 3.2 | 2020-03-06 21:07 | EDITOR
4429 | RISON, Mark | 1001 | 3 | 19.3.2 | 2996 | 39 | T | Yes | 2996 | 39 | 19.3.2 |  |  | Youhan Kim |  |  | 11md: "19.3.2 PPDU format Two formats are defined for the PPDU: HT-mixed format and HT-greenfield format. These two formats are called HT formats. Figure 19-1 (PPDU format) shows the non-HT format and the HT formats. There is also an MCS 32 format" -- but MCS 32 is an HT format | Change the sentence starting "There is also an MCS 32 format" to "The HT formats can be used for MCS 32 that provides the lowest rate in a 40 MHz channel (see 19.3.11.11.5 (Transmission in MCS 32 format))" |  | PHY | HT-VHT | [5 empty] | 2020-01-15 23:19 | PHY
4430 | RISON, Mark | 1001 | 3 | 9.3.1.6 | 828 |  | E | Yes | 828 |  | 9.3.1.6 |  | A |  |  | 154 | "broadcast group address" (2x) -- there are no broadcast individual addresses | Delete "group " from the cited text | ACCEPTED (EDITOR: 2020-01-08 01:39:24Z) | EDITOR | 202001 approved | Resolved | EDITOR: 2020-01-08 01:39:27Z - status set to: Ready for motion | I | EDITOR2: 2020-01-25 06:15:35Z - Reviewed. EDITOR: 2020-01-22 22:42:00Z | 3.1 | 2020-01-31 23:10 | EDITOR
4431 | RISON, Mark | 1001 | 3 | 9.4.1.62 |  |  | E | Yes |  |  | 9.4.1.62 |  | V | Emily Qi |  | 160 | Elsewhere Na has no subscripting | In Table 9-88--Order of angles in the CMMG Compressed Beamforming Report field and Table 9-90--Compressed Beamforming Report field and the para above it desubscript the a in Na | REVISED (EDITOR: 2020-02-20 10:39:19Z) Desubscript the a in Na at the following locations: 973.14, 974.2, 974.18, 974.21, 974.24 and 974.29. Desubscript the r in Nr and c in Nc at 973.14, 972.21, 972.24. 974.16, 974.17. Desubscript the s in Ns 974.30, 974.36, 974.37, 974.40, 975.9 (x2), 976.6 (x2) At 1947.57, Change “shall set the value of Nr in the MIMO Control field of the feedback frame to be the same value as” To “shall set the Nr Index subfield in the MIMO Control field of the feedback frame to indicate the same value as “ at 1944.36: Change “An HT beamformee that transmits a feedback frame of type Compressed Beamforming in response to a sounding PPDU sent by an HT beamformer shall set the value of Nr in the MIMO Control field of the feedback frame to be the same value as the number of streams in the sounding PPDU.” To "An HT beamformee that transmits a feedback frame of type Compressed Beamforming in response to a sounding PPDU sent by an HT beamformer shall set the Nr Index subfield in the MIMO Control field of the feedback frame to indicate the same value as the number of streams in the sounding PPDU." | EDITOR | 202002 approved | Resolved | EDITOR: 2020-02-20 10:39:18Z - status set to: Ready for motion EDITOR: 2020-02-15 22:54:42Z - status set to: Review need more investigation. | I | EDITOR2: 2020-03-06 11:47:31Z - reviewed. EDITOR: 2020-03-02 19:52:27Z | 3.2 | 2020-03-06 21:07 | EDITOR
4432 | RISON, Mark | 1001 | 3 | 11 |  |  | T | Yes |  |  | 11 |  |  | Mark Rison |  |  | "The Address 1 field of the TIM frame shall be set to the broadcast address." -- equivalent statements are needed for other Management frames that are always broadcast e.g. Beacon, FILS Discovery frames | As it says in the comment |  | MAC |  | Submission Required | MAC: 2020-01-11 21:27:30Z - status set to: Submission Required |  |  |  | 2020-01-11 21:27 | MAC
4433 | RISON, Mark | 1001 | 3 | 10.27.3.1 | 1902 | 28 | T | Yes | 1902 | 28 | 10.27.3.1 |  | V | Mark Rison |  | 173 | Table 10-22--Applicable HT protection mechanisms only goes up to 40 MHz non-HT dup. However, it also applies to VHT through 10.27.5 Protection rules for VHT STAs ("A VHT STA is subject to all of the rules for HT STAs that apply to its operating band, except that a PPDU with the TXECTOR FORMAT parameter set to VHT may be substituted for a PPDU with the TXVECTOR FORMAT parameter set to HT_MF."). Therefore it should also cover the use of 80/80+80/160 non-HT dup for RTS | In Table 10-22 change "40 MHz transmissions use non-HT duplicate frames defined in Clause 19 (High-throughput (HT) PHY specification)" to "40 MHz, 80 MHz, 160 MHz and 80+80 MHz transmissions use non-HT duplicate frames defined in Clause 19 (High-throughput (HT) PHY specification) and Clause 21" | REVISED (MAC: 2020-03-11 21:06:18Z): At the end of the sentence in 10.27.5 Protection rules for VHT STAs (D3.1 P1907.14) add " and that the applicable HT protection mechanisms are extended to include 80, 160 and 80+80 MHz transmissions using non-HT duplicate frames defined in Clause 21". | EDITOR2 | 202003 approved | Resolved | MAC: 2020-03-11 21:06:23Z - status set to: Ready for motion MAC: 2020-02-20 15:34:28Z - Discussion, prefers a change in 10.27.5 that makes it clear that the implicit reference to 10.27.3 be clarified to apply to the higher bandwidths appropriately. MAC: 2020-01-11 21:07:58Z - status set to: Review | I | EDITOR: 2020-04-07 21:54:34Z |  | 2020-04-07 23:21 | EDITOR
4434 | RISON, Mark | 1001 | 3 | 10.27.3.1 | 1902 | 42 | E | Yes | 1902 | 42 | 10.27.3.1 |  | A | Edward Au |  | 154 | "an HT-mixed format at PPDU"-- delete " at" | As it says in the comment | ACCEPTED (EDITOR2: 2019-12-25 18:35:34Z) | EDITOR | 202001 approved | Resolved | EDITOR2: 2019-12-25 18:35:31Z - status set to: Review | I | EDITOR: 2020-01-24 19:30:07Z -Reviewed EDITOR2: 2020-01-18 03:43:34Z | 3.1 | 2020-01-31 23:10 | EDITOR
4435 | RISON, Mark | 1001 | 3 |  |  |  | E | Yes |  |  |  |  | V | Emily Qi |  | 160 | Inconsistency/repetition on bit ordering wording in PHY clauses: 21.3.8.3.3 VHT-SIG-A definition NOTE--Integer fields are represented in unsigned binary format with the least significant bit in the lowest numbered bit position. 21.3.8.3.6 VHT-SIG-B definition For fields consisting of multiple bits, the LSB of the value occupies the lowest numbered bit of the field. 23.3.8.2.2.5 SIG definition / 23.3.8.2.3.2.5 SIG-A definition / 23.3.8.3.5 SIG definition Integer fields are represented in unsigned binary format with the least significant bit in the lowest numbered bit position. 20.4.3.2.1 General / 20.5.3.1.1 General / 24.4.3.2.1 General / 24.5.3.1.1 General All of the numeric fields are encoded in unsigned binary, least significant bit first. 25.3.9.1 General All the numeric fields are encoded in unsigned binary, least significant bit first. 19.3.9.4.3 HT-SIG definition NOTE 1--Integer fields are transmitted in unsigned binary format, LSB first. All of the fields in the HT-SIG are transmitted LSB first, | As it says in the comment | REVISED (EDITOR: 2020-02-20 10:38:28Z) Delete cited sentences in the cited locations in the comment. At the end of each of following subclauses: 19.3.9.4.1 Introduction (in 19.3.9.4 HT portion of HT-mixed format preamble) 20.3.6.1 General (in 20.3.6 Common preamble) 21.3.8.3.1 Introduction (in 21.3.8.3 VHT portion of VHT format preamble) 23.3.8.1 Introduction (in 23.3.8 S1G preamble) 24.3.6.1 General (in 24.3.6 Common preamble) 25.3.9.1 General (in 25.3.9 CMMG SIG) add a paragraph: “All numeric fields are transmitted in unsigned format, LSB first.” At 3016.14, replace “NOTE 2” with “NOTE”. | EDITOR | 202002 approved | Resolved | EDITOR: 2020-02-20 10:38:45Z - status set to: Ready for motion EDITOR: 2020-02-15 22:53:38Z - status set to: Review need more investigation. | I | EDITOR2: 2020-03-04 10:36:12Z - reviewed. EDITOR: 2020-03-02 19:14:47Z. Implemented by CID 4319. Also corrected missed items in clause 21 for CID 4319. | 3.2 | 2020-03-06 21:07 | EDITOR
4436 | RISON, Mark | 1001 | 3 |  |  |  | T | Yes | [5 empty] | Graham Smith |  |  | If we are keeping non-HT immediate block ack, we need to also cover HT-immediate block ack | Change 917.1 from "The Block Ack Policy subfield is set to 1 for immediate block ack" to "The Block Ack Policy subfield is set to 1 for immediate or HT-immediate block ack". At 1874.57 change "There are two types of block ack mechanisms: immediate and (#2289)HT-delayed. Immediate block" to "There are three types of block ack mechanisms: immediate, HT-immediate and (#2289)HT-delayed. Immediate and HT-immediate block". At 2266.55 change "immediate" to "HT-immediate". At 4404.22 change "HT-delayed or immediate block ack policy" to "HT-delayed, HT-immediate or immediate block ack policy" |  | PHY | MAC | [5 empty] | 2020-01-15 23:24 | PHY
4437 | RISON, Mark | 1001 | 3 | 11.5.2.2 | 2266 | 52 | T | Yes | 2266 | 52 | 11.5.2.2 |  |  | Menzo Wentink |  |  | "examining its (#2289)Block Ack and Immediate Block Ack capability bits" -- neither of these bits exists! | Change "If the peer STA is a non-DMG STA, check whether the intended peer STA is capable of participat- ing in the block ack mechanism by discovering and examining its (#2289)Block Ack and Immediate Block Ack capability bits. (11ah)If the peer STA is an S1G STA and the recipient is capable of par- ticipating in an immediate block ack(#1512) session" to "(11ah)If the peer STA is an S1G STA " |  | MAC |  | Review | MAC: 2019-12-19 23:42:55Z - status set to: Review |  |  |  | 2019-12-19 23:43 | MAC
4438 | RISON, Mark | 1001 | 3 |  |  |  | T | Yes | [5 empty] | Graham Smith |  |  | There are no implementations of HT-delayed BA. HT-delayed BA is not useful, as it impairs throughput. Note: hypothetical use of HT-delayed BA by amendments to 802.11-202x is not relevant to REVmd | Delete the HT-delayed BA feature |  | PHY | Obsolete | Submission Required | PHY: 2020-01-16 22:57:24Z - status set to: Needs submission PHY: 2020-01-14 20:33:13Z - status set to: Discuss |  |  |  | 2020-02-18 17:51 | PHY
4439 | RISON, Mark | 1001 | 3 |  |  |  | T | Yes | [5 empty] | Graham Smith |  |  | There are no implementations of HT-delayed BA. HT-delayed BA is not useful, as it impairs throughput. Note: hypothetical use of HT-delayed BA by amendments to 802.11-202x is not relevant to REVmd | Delete 10.25.7 HT-delayed block ack extensions |  | PHY | Obsolete | Submission Required | PHY: 2020-01-16 22:54:25Z - status set to: Submission Required PHY: 2020-01-14 20:32:10Z - status set to: Discuss |  |  |  | 2020-01-16 22:57 | PHY
4440 | RISON, Mark | 1001 | 3 |  | 1861 | 56 | E | Yes | 1861 | 56 |  |  | A |  |  | 154 | "Sync frame" should be "sync frame". Also, at 1741.28 and 1861.57, "UL-sync" should be "UL-Sync" and at 1861.53 "UL- Sync" should be "UL-Sync" | As it says in the comment | ACCEPTED (EDITOR: 2020-01-08 20:43:39Z) | EDITOR | 202001 approved | Resolved | EDITOR: 2020-01-08 20:43:42Z - status set to: Ready for motion | I | EDITOR2: 2020-01-25 06:15:15Z - Reviewed. EDITOR: 2020-01-22 22:39:19Z - No change at 1741.28 as it is the first letter of the subclass title. | 3.1 | 2020-01-31 23:10 | EDITOR
4441 | RISON, Mark | 1001 | 3 | 10.49 | 2096 | 4 | T | Yes | 2096 | 4 | 10.49 |  |  | Alfred Asterjadhi |  |  | "The UL-Sync capable AP should use (M101)an NDP CTS frame as a sync frame. When a STA receives an NDP CTS frame" -- so what about if the AP does not use an NDP CTS as a sync frame? What does the STA do? | Change "should" to "shall" in the cited text |  | MAC |  | Discuss | MAC: 2020-01-11 21:24:10Z - status set to: Discuss |  |  |  | 2020-01-28 16:22 | MAC
4442 | RISON, Mark | 1001 | 3 | 11.6.2 | 2272 | 13 | T | Yes | 2272 | 13 | 11.6.2 |  |  | Mark Hamilton |  |  | " If the MAC and the transmitter of the (#1072)(#2409)sync packet are collocated within the same STA" -- huh? How can a MAC and a transmitter be distinct things that are collocated within a STA? | Change the cited text to "If the STA is the transmitter of the sync packet" |  | MAC |  | Discuss | MAC: 2020-01-11 22:51:48Z - status set to: Discuss |  |  |  | 2020-01-11 22:52 | MAC
4443 | RISON, Mark | 1001 | 3 | 10.49 | 2095 | 11 | T | Yes | 2095 | 11 | 10.49 |  |  | Alfred Asterjadhi |  |  | There is no actual definition of what a "sync frame" is. "The UL-Sync capable AP should use (M101)an NDP CTS frame as a sync frame." is just a serving suggestion | As it says in the comment |  | MAC |  | Submission Required | MAC: 2020-01-11 21:24:25Z - status set to: Submission Required |  |  |  | 2020-02-20 15:38 | MAC
4444 | RISON, Mark | 1001 | 3 | 10.23.3.2.2 | 1845 | 13 | T | Yes | 1845 | 13 | 10.23.3.2.2 |  |  | Graham Smith |  |  | "When the HC needs access to the WM to start a (#65)TXOP, the HC shall sense the WM. When the WM is determined to be idle at the TxPIFS slot boundary as defined in 10.3.7 (DCF timing relations), the HC shall transmit the first frame of any permitted frame exchange sequence, with the duration value set to cover the TXOP(#65)." -- this seems to allow any AP that claims to support HCCA to always transmit after PIFS, even if the access is not for HCCA. The permission to use PIFS should be constrained to HCCA contexts | As it says in the comment |  | MAC |  | Submission Required | MAC: 2020-01-11 21:01:16Z - status set to: Submission Required |  |  |  | 2020-02-20 15:43 | MAC
4445 | RISON, Mark | 1001 | 3 |  | 1011 | 8 | T | Yes | 1011 | 8 |  |  | V | Marrk Hamilton |  |  | "For nonmesh STAs, the Channel Switch Count field either is set to the number of TBTTs until the STA sending the Channel Switch Announcement element switches to the new channel or is set to 0. (MDR2)A 1 indicates that the switch occurs immediately before the next TBTT. A 0 indicates that the switch occurs at any time after the frame containing the element is transmitted." is self-contradictory. If it switches before the next TBTT, the number of TBTTs until the switch was 0 | Change to "For nonmesh STAs, the Channel Switch Count field is set to the number of TBTTs until the STA sending the Channel Switch Announcement element switches to the new channel. (MDR2)1 indicates that the switch occurs immediately before the next TBTT. 0 indicates that the switch occurs at any time after the frame containing the element is transmitted." | REVISED (PHY: 2020-02-20 21:26:17Z) - At P1011L8 Change “For nonmesh STAs, the Channel Switch Count field either is set to the number of TBTTs until the STA sending the Channel Switch Announcement element switches to the new channel or is set to 0. A 1 indicates that the switch occurs immediately before the next TBTT. A 0 indicates that the switch occurs at any time after the frame containing the element is transmitted.” To "For nonmesh STAs, the Channel Switch Count field is set to the number of TBTTs until the STA sending the Channel Switch Announcement element switches to the new channel. A value of 1 indicates that the switch occurs immediately before the next TBTT and a value of 0 indicates that the switch occurs at any time after the frame containing the element is transmitted." | PHY | MAC | Discuss | PHY: 2020-02-20 21:44:23Z - status set to: Discuss PHY: 2020-02-20 21:26:20Z - status set to: Ready for motion PHY: 2020-01-14 20:31:43Z - status set to: Discuss PHY: 2020-01-14 20:31:40Z - status set to: Needs submission |  |  |  | 2020-02-20 21:46 | PHY
4446 | RISON, Mark | 1001 | 3 |  |  |  | T | Yes | [5 empty] | Assaf Kasher |  |  | "AGC training field" -- no such field; should be "AGC field". Also should be "an AGC" not "a AGC" | As it says in the comment |  | PHY | DMG | [5 empty] | 2020-01-15 22:10 | PHY
4447 | RISON, Mark | 1001 | 3 | 10.1 | 1718 | 1 | T | Yes | 1718 | 1 | 10.1 |  |  | Mark Hamilton |  |  | The "Designation (informative)" in Table 10-1 is not used anywhere, so just delete the column | As it says in the comment |  | MAC |  | Discuss | MAC: 2020-01-11 19:06:36Z - status set to: Discuss |  |  |  | 2020-01-11 19:07 | MAC
4448 | RISON, Mark | 1001 | 3 |  |  |  | T | Yes | [5 empty] | Sean Coffey |  |  | "at the output of the antenna connector" -- an antenna has no IO | Change to "at the transmit antenna connector" throughout (5x) |  | PHY | HT-VHT | Submission Required | PHY: 2020-01-22 17:19:18Z - status set to: Submission Required |  |  |  | 2020-01-22 17:19 | PHY
4449 | RISON, Mark | 1001 | 3 | 9.4.2.207 |  |  | E | Yes |  |  | 9.4.2.207 |  | A |  |  | 154 | "bps" is not a canonical unit | Change to "b/s" throughout (11x) | ACCEPTED (EDITOR: 2020-01-07 23:06:12Z) | EDITOR | 202001 approved | Resolved | EDITOR: 2020-01-07 23:06:14Z - status set to: Ready for motion | I | EDITOR2: 2020-01-25 06:12:49Z - Reviewed. EDITOR: 2020-01-22 20:11:04Z | 3.1 | 2020-01-31 23:10 | EDITOR
4450 | RISON, Mark | 1001 | 3 | 19.5 | 3080 | 45 | T | Yes | 3080 | 45 | 19.5 |  |  | Youhan Kim |  |  | N_TBPS is not used anywhere | Delete the last row of Table 19-26--Symbols used in MCS parameter tables |  | PHY | HT-VHT | [5 empty] | 2020-01-15 23:19 | PHY
4451 | RISON, Mark | 1001 | 3 | 10.23.2.7 | 1834 | 13 | T | Yes | 1834 | 13 | 10.23.2.7 |  |  | Mark Rison |  |  | "When an AP supports DL-MU-MIMO, frames from a higher or lower priority AC may be included in a VHT or S1G MU PPDU with the TXVECTOR parameter(#2639) NUM_USERS > 1 when these frames do not increase the duration of the VHT or S1G MU PPDU beyond that required for the transmissions of the frames of the primary AC(#2426)." -- why the not increase duration constraint, given that the previous bullet does allow extension? Maybe special-case for TXOP Limit 0, i.e. only in that case do not extend (since otherwise TXOP Limit is the limit, irrespective of content)? | Change to "When an AP supports DL-MU-MIMO, frames from a higher or lower priority AC may be included in a VHT or S1G MU PPDU with the TXVECTOR parameter(#2639) NUM_USERS > 1 when the TXOP limit for the primary AC is nonzero." |  | MAC |  | Submission Required | MAC: 2020-01-11 20:59:47Z - status set to: Submission Required |  |  |  | 2020-01-11 21:00 | MAC
4452 | RISON, Mark | 1001 | 3 |  |  |  | T | Yes |  |  |  |  | V | Yujin Noh |  | 164 | Should not refer to TXVECTOR in SIG descriptions, since what matters is what is signalled, not how the signalling was achieved | In Table 21-12--Fields in the VHT-SIG-A field delete "Set to the value of the TXVECTOR parameter GROUP_ID.", "Set to the value of the TXVECTOR parameter PARTIAL_AID" (also delete in 22.3.8.3.3 TVHT-SIG-A definition). In Table 23-11--Fields in the SIG field of short preamble and Table 23-13--Fields in the SIG-A field of S1G_LONG preamble SU PPDU and Table 23-18--Fields in the SIG field of S1G_1M PPDU and Table 25-7--Fields in the CMMG SIG field change "Set to the value of the TXVECTOR parameter UPLINK_INDICATION." to "Set to 1 for uplink and to 0 otherwise." and delete "set to the value of the TXVECTOR parameter PARTIAL_AID" and change "B7-B9 are set to the value of the TXVECTOR parameter COLOR and B10-B15 are set to the value of the TXVECTOR parameter PARTIAL_AID." to "B7-B9 are the BSS color and B10-B15 are the partial AID." and " the value of the TXVECTOR parameter PSDU_LENGTH" to " the PSDU length" | REVISED (PHY: 2020-02-14 16:10:54Z) - Incorporate the changes in https://mentor.ieee.org/802.11/dcn/20/11-20-0244-00-000m-resolutions-to-s1g-phy.docx under "begin text changes", which make changes in the direction proposed by the commenter. | EDITOR | 202002 approved | Resolved | PHY: 2020-02-14 16:10:57Z - status set to: Ready for motion Incorporate the changes in https://mentor.ieee.org/802.11/dcn/20/11-20-0244-00-000m-resolutions-to-s1g-phy.docx under "begin text changes", which make changes in the direction proposed by the commenter. | I | EDITOR: 2020-03-04 01:06:10Z -Reviewed EDITOR2: 2020-02-26 03:31:49Z | 3.2 | 2020-03-06 21:07 | EDITOR
4453 | RISON, Mark | 1001 | 3 |  |  |  | T | Yes | [5 empty] | Mark Rison |  |  | "The QoS Action field is defined in 9.6.3.1 (General). representing ADDTS Reserve Response. The (#2110)Higher Layer Stream ID element is defined in 9.4.2.124 (Higher Layer Stream ID element). The Status Code field is defined in 9.4.1.9 (Status Code field)." is too vague. Needs to refer to specific contents. Similarly in other locations | As it says in the comment |  | PHY | QoS | Submission Required | PHY: 2020-01-14 20:28:59Z - status set to: Submission Required |  |  |  | 2020-01-14 20:29 | PHY
4454 | RISON, Mark | 1001 | 3 | 9.6.3.8 | 1518 | 53 | T | Yes | 1518 | 53 | 9.6.3.8 |  |  | Mark Hamilton |  |  | "The QoS Action field is defined in 9.6.3.1 (General). representing ADDTS Reserve Response. The (#2110)Higher Layer Stream ID element is defined in 9.4.2.124 (Higher Layer Stream ID element). The Status Code field is defined in 9.4.1.9 (Status Code field)." is too vague. Needs to refer to specific contents. Similarly in other locations in 9.6.3 | At 1518.53, change to "The QoS Action field is defined in 9.6.3.1." and "The Higher Layer Stream ID field contains a Higher Layer Stream ID element (see 9.4.2.124)." |  | MAC |  | Review | MAC: 2020-01-12 01:11:32Z - status set to: Review |  |  |  | 2020-01-12 01:12 | MAC
4455 | RISON, Mark | 1001 | 3 | 9.6.3.7 | 1517 | 64 | E | Yes | 1517 | 64 | 9.6.3.7 |  | A |  |  | 154 | "The QoS Action field is defined in 9.6.3.1 (General). ADDTS Reserve Request." is broken | Delete the second "sentence" in the cited text | ACCEPTED (EDITOR: 2020-01-08 20:35:22Z) | EDITOR | 202001 approved | Resolved | EDITOR: 2020-01-08 20:35:24Z - status set to: Ready for motion | I | EDITOR2: 2020-01-25 06:12:14Z - Reviewed. EDITOR: 2020-01-22 20:07:07Z | 3.1 | 2020-01-31 23:10 | EDITOR
4456 | RISON, Mark | 1001 | 3 | C.3 | 4271 | 47 | T | Yes | 4271 | 47 | C.3 | [5 empty] | "AP's HC" is odd | Change to "MAC" |  | GEN | Insufficient Details | Discuss | GEN: 2020-01-14 07:31:38Z - status set to: Discuss dot11NonAPStationAddtsResultCode ….. DESCRIPTION "This is a status variable. It is written by the AP's HC after the AP transmits an ADDTS Response frame to the non-AP STA or after the AP includes a RIC element in a Reassociation Response frame. This attribute indicates the most recent result code returned by the AP in an ADDTS Response." ::= { dot11InterworkingEntry 51 } |  |  |  | 2020-03-29 02:15 | GEN
4457 | RISON, Mark | 1001 | 3 | 9.7.3 | 1688 | 11 | T | Yes | 1688 | 11 | 9.7.3 |  | V | Chris Hansen |  | 173 | "+HTC Action No Ack frames carrying a Management Action Body containing an explicit feedback response or BRP frame." -- the term "Management Action Body" is undefined, and a frame cannot carry a frame | Change to "+HTC BRP frames or +HTC Action No Ack frames containing an explicit feedback response." | REVISED (MAC: 2020-02-20 16:04:52Z): Change "+HTC Action No Ack frames carrying a Management Action Body containing an explicit feedback response or BRP frame. Flow Control Action No Ack frames carrying a flow suspension frame or a flow resumption frame." to "BRP +HTC frames. Action No Ack +HTC frames containing an explicit feedback response. Action No Ack frames that are Flow Suspension frames or Flow Resumption frames." | EDITOR2 | 202003 approved | Resolved | MAC: 2020-02-20 16:06:03Z - status set to: Ready for motion MAC: 2020-02-20 15:57:31Z - Change to " BRP +HTC frames. Action No Ack +HTC frames containing an explicit feedback response. Action No Ack frames that are Flow Suspension frames or a Flow Resumption frames." MAC: 2020-01-12 01:21:09Z - status set to: Review | I | EDITOR: 2020-04-07 21:50:26Z |  | 2020-04-07 23:21 | EDITOR
4458 | RISON, Mark | 1001 | 3 |  |  |  | T | Yes | [8 empty] | Re Supported Operating Classes, in the MLME SAP, it's sometimes "This parameter is present if dot11ExtendedChannelSwitchAct ivated is true; otherwise not present." but sometimes "This parameter is present if dot11ExtendedChannelSwitchActivated is true.". In the Beacon/Probe Request/Response frame, though, it's "The Supported Operating Classes element is present if dot11ExtendedChannelSwitchActivated is true. The Supported Operating Classes element is optionally present if dot11TVHTOptionImplemented is true." [why in Response?] and in the (Re)Association Request frame it's "The Supported Operating Classes element is present if dot11ExtendedChannelSwitchActivated is true." | As it says in the comment |  | GEN | Operating Classes | Discuss | GEN: 2020-03-29 03:44:15Z - status set to: Discuss |  |  |  | 2020-03-29 03:44 | GEN
4459 | RISON, Mark | 1001 | 3 | 22.5 | 3318 | 14 | T | Yes | 3318 | 14 | 22.5 |  |  | Sean Coffey |  |  | There is no question that TVHT might use signal extension (VHT doesn't) | Delete the aSignalExtension row in Table 22-25--TVHT PHY characteristics |  | PHY | HT-VHT | Submission Required | PHY: 2020-01-14 20:18:05Z - status set to: Submission Required |  |  |  | 2020-01-22 17:20 | PHY
4460 | RISON, Mark | 1001 | 3 |  |  |  | E | Yes |  |  |  |  | A |  |  | 154 | "Signal Extension" should be lowercase | Fix in 8.3.5.8.3, 8.3.5.14.3 (2x), 19.3.2 (3x) | ACCEPTED (EDITOR: 2020-01-07 23:27:54Z) | EDITOR | 202001 approved | Resolved | EDITOR: 2020-01-07 23:27:57Z - status set to: Ready for motion | I | EDITOR2: 2020-01-25 06:11:50Z - Reviewed. EDITOR: 2020-01-22 19:37:13Z | 3.1 | 2020-01-31 23:10 | EDITOR
4461 | RISON, Mark | 1001 | 3 | 11.22.2.4 | 2361 |  | E | Yes | 2361 |  | 11.22.2.4 |  | V | Edward Au |  | 154 | "the peer-to-peer event type" and "the Peer-to-Peer event type" should be "the Peer-to-peer link event type" | As it says in the comment | REVISED (EDITOR2: 2019-12-30 21:44:13Z) Replace "Peer-to-Peer Link subelements" with "Peer-to-Peer Link Event Request subelements" at 1199.27. Replace "Peer-to-Peer Link event report" with "peer-to-peer link event report" at 1200.19, 1204.44. Replace "Peer-to-Peer link" with "peer-to-peer link" at 1205.1. Replace "peer-to-peer event" with "peer-to-peer link event" at 2361.18, 2361.20, 3923.15, 3923.52, 4037.63, 4058.59, 4061.7, 4061.52. Replace "peer-to-peer events" with "peer-to-peer link events" at 2361.18, 2361.19. Replace "Peer-to-Peer Event Report element" with "Peer-to-Peer Link Event Report element" at 2361.29. Replace "Peer-to-Peer Event Report elements" with "Peer-to-Peer Link Event Report elements" at 2361.37, 4059.35. Replace "peer-to-peer event type" with "Peer-to-peer link event type" at 2361.29. Replace "Peer-to-Peer event type" with "Peer-to-peer link event type" at 2361.35. | EDITOR | 202001 approved | Resolved | EDITOR2: 2019-12-30 22:04:13Z - status set to: Review | I | EDITOR: 2020-01-31 02:00:51Z - also fixed the text at 4061.21, which is not included in the approved comment resolution. EDITOR: 2020-01-24 19:51:31Z - Reviewed EDITOR2: 2020-01-18 00:09:02Z | 3.1 | 2020-01-31 23:10 | EDITOR
4462 | RISON, Mark | 1001 | 3 |  |  |  | T | Yes | [5 empty] | Mark Hamilton |  |  | "of all MSDUs and A-MSDUs buffered at the STA". A STA does not buffer A-MSDUs. The things it receives via MA-UNITDATA.request are MSDUs, and those are the things it buffers prior to transmission Change the cited text to "of all MSDUs buffered at the STA" | Delete "or A-MSDUs" in 9.2.4.1.8 More Data subfield (4x), 9.2.4.5.6 Queue Size subfield, 9.2.4.5.8 AP PS Buffer State subfield |  | PHY | MAC | Submission Required | PHY: 2020-01-14 20:17:35Z - status set to: Submission Required |  |  |  | 2020-02-20 21:52 | PHY
4463 | RISON, Mark | 1001 | 3 | 20.3.5.1 | 3097 | 33 | T | Yes | 3097 | 33 | 20.3.5.1 |  |  | Assaf Kasher |  |  | "Tc (SC)" -- the "(SC)" is spurious | Delete the "(SC)". Also at 3462.61 |  | PHY | DMG | Discuss | PHY: 2020-01-14 20:16:49Z - status set to: Discuss |  |  |  | 2020-01-15 22:06 | PHY
4464 | RISON, Mark | 1001 | 3 | 20.3.5.1 | 3097 |  | E | Yes | 3097 |  | 20.3.5.1 |  | V | Edward Au |  | 154 | Table 20-4--Timing-related parameters could do with some spaces around =s | As it says in the comment | REVISED (EDITOR2: 2019-12-25 18:29:03Z) Add a space between "s" and "=" at 3097.13, 3097.15, 3097.17, 3097.19, and 3097.31. Add a space between "=" and "1" at 3097.13, 3097.15, and 3097.17. Add a space between "=" and "9" at 3097.19 and 3097.31. Add a space between "=" and "50" at 3097.29. Note to the commenter: The proposed resolution is to do with some spaces not only before "=" but also after "=". Note to the editors: All page and line numbers are from Draft 3.0. | EDITOR | 202001 approved | Resolved | EDITOR2: 2019-12-25 18:34:15Z - status set to: Review | I | EDITOR: 2020-01-24 20:07:59Z -Reviewed EDITOR2: 2020-01-18 01:27:45Z This CID is implemented by CID 4504. | 3.1 | 2020-01-31 23:10 | EDITOR
4465 | RISON, Mark | 1001 | 3 | 12.6.18 | 2640 | 18 | T | Yes | 2640 | 18 | 12.6.18 |  |  | Nehru Bhandaru |  |  | "shall delete the PTKSA, GTKSA, IGTKSA, BIGTKSA(#2116) (#1504)and any TPKSA(#59)" -- there might not be an IGTKSA or BIGTKSA either | Change to "shall delete the PTKSA, GTKSA, any IGTKSA, any BIGTKSA(#2116) (#1504)and any TPKSA(#59)". In next sentence change " and IGTKSA" to " and any IGTKSA" |  | PHY | Security | Submission Required | PHY: 2020-01-09 22:29:35Z - status set to: Submission PHY: 2020-01-09 22:29:22Z - status set to: Discuss |  |  |  | 2020-02-18 17:51 | PHY
4466 | RISON, Mark | 1001 | 3 | 12.5.3.3.1 | 2603 | 24 | T | Yes | 2603 | 24 | 12.5.3.3.1 |  |  | Matthew Fischer |  |  | "Otherwise, the priority value of the MPDU is equal to the fixed value 0." -- it should be derived from the TID (in the PTID/Subtype subfield field) | As it says in the comment |  | PHY | S1G | Submission Required | PHY: 2020-01-09 22:29:03Z - status set to: Discuss |  |  |  | 2020-01-22 19:36 | PHY
4467 | RISON, Mark | 1001 | 3 |  |  |  | E | Yes |  |  |  |  | V | Emily Qi |  | 160 | "robust management frame should be "robust Management frame" | Fix at 197.57, in 11.12 caption, in dot11RSNAUnprotectedManagementFramesAllowed description (also change "frames" to "frame") | REVISED (EDITOR: 2020-02-20 10:37:22Z) At 2328.50: Change “Group addressed robust management frame procedures” to “Group addressed management frame protection procedures” At 3839.56, change “robust management frames protection.” To “management frame protection.” | EDITOR | 202002 approved | Resolved | EDITOR: 2020-02-20 10:37:29Z - status set to: Ready for motion EDITOR: 2020-02-15 22:48:20Z - status set to: Review need more investigation. | I | EDITOR2: 2020-03-06 11:46:40Z - reviewed. EDITOR: 2020-03-02 18:53:38Z | 3.2 | 2020-03-06 21:07 | EDITOR
4468 | RISON, Mark | 1001 | 3 | 9.4.2.67.1 | 1201 | 7 | E | Yes | 1201 | 7 | 9.4.2.67.1 |  | A |  |  | 154 | 11md: "The event types(#2419) are shown in Table 9-193 (Event Type field definitions for event requests and reports)." should be "The values of the Event Type field are defined in Table 9-193 (Event Type field definitions for event requests and reports)." to match 9.4.2.66.1 | As it says in the comment | ACCEPTED (EDITOR: 2020-01-09 19:49:09Z) | EDITOR | 202001 approved | Resolved | EDITOR: 2020-01-08 20:17:49Z - status set to: Ready for motion | I | EDITOR2: 2020-01-25 06:11:02Z - Reviewed and edited. EDITOR: 2020-01-22 19:35:10Z | 3.1 | 2020-01-31 23:10 | EDITOR
4469 | RISON, Mark | 1001 | 3 | 3.4 |  |  | E | Yes |  |  | 3.4 |  | V | Emily Qi |  | 172 | definitions with spaces shouldn't be in 3.4 (the components need definition only). So no 802.x LAN, HWMP SN, PP A-MSDU, PTP TSPEC or SA Query SPP A-MSDU | As it says in the comment | REVISED (EDITOR: 2020-03-17 17:01:56Z)- Delete “HWMP SN” in 3.4 Add definition for “SN/ sequence number” in 3.4 Delete “PTP TSPEC” Add definition in 3.4: “PTP/peer-to-peer”. Note to the commenter: remaining definitions are needed to be unambiguous. | EDITOR2 | 202003 approved | Resolved | EDITOR: 2020-03-17 17:02:13Z - status set to: Ready for motion EDITOR: 2020-02-15 23:24:19Z - status set to: Review Emily will look at them. | I | EDITOR: 2020-04-07 21:47:47Z |  | 2020-04-07 23:21 | EDITOR
4470 | RISON, Mark | 1001 | 3 |  |  |  | E | Yes |  |  |  |  | A |  |  | 154 | "*K key" suffers from RAS syndrome, since the K stands for key | Delete " key" in "K key" in 12.7.7.4 (2x) | ACCEPTED (EDITOR: 2020-01-10 22:53:03Z) - Note to editor: At 2683.27, change "GTK key" to "GTK". At 2683.28, change "IGTK key" to "IGTK". | EDITOR | 202001 approved | Resolved | EDITOR: 2020-01-07 23:03:07Z - status set to: Ready for motion | I | EDITOR2: 2020-01-25 06:09:03Z - Reviewed. EDITOR: 2020-01-22 19:33:08Z | 3.1 | 2020-01-31 23:10 | EDITOR
4471 | RISON, Mark | 1001 | 3 | 9.4.2.55.2 | 1174 | 38 | T | Yes | 1174 | 38 | 9.4.2.55.2 |  |  | Mark Rison |  |  | "Indicates short GI support for the reception of PPDUs(#1362) transmitted with the TXVECTOR parameter(#2639) CH_BANDWIDTH equal to HT_CBW20"-- also VHT20, per "Support for short GI for the reception of PPDUs(#1362) with TXVECTOR parameter CH_BANDWIDTH equal to CBW20 or CBW40 is indicated in the HT Capabilities Info field of the HT Capabilities element." in 9.4.2.157.2 VHT Capabilities Information field | Change the cited text at the referenced location to "Indicates short GI support for the reception of PPDUs(#1362) transmitted with the TXVECTOR parameter(#2639) CH_BANDWIDTH equal to HT_CBW20 or (for a VHT STA) CBW20". Change cell below to "Indicates short GI support for the reception of PPDUs(#1362) transmitted with the TXVECTOR parameter(#2639) CH_BANDWIDTH equal to HT_CBW40 or (for a VHT STA) CBW40" |  | MAC |  | Discuss | MAC: 2020-01-12 00:23:00Z - status set to: Discuss |  |  |  | 2020-01-12 00:23 | MAC
4472 | RISON, Mark | 1001 | 3 | 11.1.4.3.2 | 2159 | 34 | E | Yes | 2159 | 34 | 11.1.4.3.2 |  | A | Edward Au |  | 154 | Spurious comma in "send zero or more Probe Request frames, to the broadcast destination address" | Delete said comma | ACCEPTED (EDITOR2: 2019-12-25 18:28:20Z) | EDITOR | 202001 approved | Resolved | EDITOR2: 2019-12-25 18:28:22Z - status set to: Review | I | EDITOR: 2020-01-24 19:38:46Z - Reviewed EDITOR2: 2020-01-18 00:01:29Z | 3.1 | 2020-01-31 23:10 | EDITOR
4473 | RISON, Mark | 1001 | 3 | 12.5.3.2 | 2601 | 54 | T | Yes | 2601 | 54 | 12.5.3.2 |  | A | Michael Montemurro |  | 164 | "(11ah)Note that CCMP does not use the WEP ICV." -- that's irrelevant, just as the fact that it doesn't use the TSF would be irrelevant. There are lots of things CCMP does not use | Delete the sentence | ACCEPTED (PHY: 2020-01-16 22:45:15Z) | EDITOR | 202002 approved | Resolved | PHY: 2020-01-16 22:45:18Z - status set to: Ready for motion PHY: 2020-01-09 22:25:41Z - status set to: Discuss | I | EDITOR: 2020-03-04 00:59:03Z - Reviewed EDITOR2: 2020-02-25 21:57:07Z | 3.2 | 2020-03-06 21:07 | EDITOR
4474 | RISON, Mark | 1001 | 3 |  |  |  | E | Yes |  |  |  |  | A | Emily Qi |  | 160 | "over-the-WM" should not have hyphens, except when it's an adjective or adverb | Change hyphens to spaces in the cited text at 648.3, 649.56, 2553.31 | ACCEPTED (EDITOR: 2020-02-20 10:36:51Z) | EDITOR | 202002 approved | Resolved | EDITOR: 2020-02-20 10:36:46Z - status set to: Ready for motion EDITOR: 2020-02-13 22:34:28Z - status set to: Review need more investigation. | I | EDITOR2: 2020-03-04 10:35:42Z - reviewed. EDITOR: 2020-03-02 18:46:37Z | 3.2 | 2020-03-06 21:07 | EDITOR
4475 | RISON, Mark | 1001 | 3 |  |  |  | G | Yes |  |  |  |  | J |  |  | 169 | The spec is so big that the only way to handle it is to search for things in a PDF viewer. Unfortunately, hyphenation confuses PDF viewers, so can lead to hits being missed | Disable hyphenation | REJECTED (GEN: 2020-02-07 16:54:57Z) It is not known how to resolve this request with the Framemaker tool. This document will be professionally edited during publication. This request will be referred to the publication editor. | EDITOR | 202002 approved | Resolved | GEN: 2020-02-07 16:55:23Z - status set to: Ready for motion GEN: 2020-01-14 07:25:51Z - status set to: Review - Proposed Resolution: Reject - It is not known how to make this request in Framemaker. The document will be professionally edited during publication. This request will be referred to the publication editor. | N | EDITOR2: 2020-02-25 19:18:56Z - No roll-in is needed for this rejected comment. | 3.2 | 2020-03-06 21:07 | EDITOR
4476 | RISON, Mark | 1001 | 3 | 12.6.20 | 2642 | 1 | T | Yes | 2642 | 1 | 12.6.20 |  | A | Michael Montemurro |  | 164 | "When a Public Action frame is transmitted for which a Protected Dual of Public Action frame is defined, (see 9.6.10 (Protected Dual of Public Action frames) (The Protected Dual of Public Action frame is defined to allow robust STA-STA communications of the same information that is conveyed in Action frames that are not robust (see 9.4.1.11 (Action field)). A Public Action field, in the octet immediately after the Category field, differentiates the Protected Dual of Public Action frame formats. The defined Protected Dual of Public Action frames are listed in Table 9-403 (Public Action field values defined for Protected Dual of Public Action frames).)), which variant (i.e., protected or not protected) is used depends on the setting of the "Protected" parameter of the corresponding MLME .request or .confirm primitive." is incomprehensible (huge sentence with further sentences inside parens). I'm not sure what it's trying to say, and I'm not even sure the parens balance | Change to "The Protected Dual of Public Action frame is defined to allow robust STA-STA communications of the same information that is conveyed in Action frames that are not robust (see 9.6.10 (Protected Dual of Public Action frames)). A Public Action field, in the octet immediately after the Category field, differentiates the Protected Dual of Public Action frame formats. The defined Protected Dual of Public Action frames are listed in Table 9-403 (Public Action field values defined for Protected Dual of Public Action frames). When a Public Action frame is transmitted for which a Protected Dual of Public Action frame is defined (see 9.4.1.11 (Action field)), which variant (i.e., protected or not protected) is used depends on the setting of the "Protected" parameter of the corresponding MLME .request or .confirm primitive." | ACCEPTED (PHY: 2020-02-07 15:32:53Z) | EDITOR | 202002 approved | Resolved | PHY: 2020-02-07 15:32:56Z - status set to: Ready for motion PHY: 2020-01-09 22:25:07Z - status set to: Submission PHY: 2020-01-09 22:24:43Z - status set to: Discuss | I | EDITOR: 2020-03-04 00:58:35Z -Reviewed EDITOR2: 2020-02-25 21:56:16Z | 3.2 | 2020-03-06 21:07 | EDITOR
4477 | RISON, Mark | 1001 | 3 |  |  |  | T | Yes | [5 empty] | Mark Rison |  |  | PHY-RXEND.ind is defined to be sent after any signal extension (" When a Signal Extension is present, the primitive is generated at the end of the Signal Extension."; "When receiving a signal extended PPDU, the PHY- RXEND.indication primitive shall be emitted a period of aSignalExtension after the end of the last symbol of the PPDU."). So the PHY receive procedures need to show the PHY-RXEND.ind as being after the SE | As it says in the comment |  | PHY | HT-VHT | Submission Required | PHY: 2020-01-09 22:22:28Z - status set to: Submission |  |  |  | 2020-01-15 23:28 | PHY
4478 | RISON, Mark | 1001 | 3 | 19.3.21 | 3070 | 1 | E | Yes | 3070 | 1 | 19.3.21 |  | V | Edward Au | 19/2163r3 | 154 | Figure 19-25--PHY receive procedure for HT-mixed format PPDU format is cropped top and right | As it says in the comment | REVISED (EDITOR2: 2020-01-11 14:22:27Z) Incorporate changes as shown in 11-19/2163r3 (https://mentor.ieee.org/802.11/dcn/19/11-19-2163-03-000m-resolutions-for-some-initial-sa-ballot-comments-on-11md-d3-0.docx) for CID 4478, which accomplishes the changes as proposed. | EDITOR | 202001 approved | Resolved | EDITOR2: 2020-01-11 14:22:32Z - status set to: Ready for motion EDITOR2: 2019-12-25 21:00:29Z - status set to: Discuss | I | EDITOR: 2020-01-24 21:14:41Z -Reviewed EDITOR2: 2020-01-18 03:13:27Z | 3.1 | 2020-01-31 23:10 | EDITOR
4479 | RISON, Mark | 1001 | 3 | 11.1.4.3.4 | 2162 | 6 | T | Yes | 2162 | 6 | 11.1.4.3.4 |  |  | Mark Rison |  |  | "A STA that receives a Probe Request frame shall not respond if [...] c) The STA is a non-AP STA in an infrastructure BSS". Such a STA does not respond due to the rules in a) above, which mean that only an AP, IBSS STA, mesh STA, DMG STA or PCP responds | Delete list item c) |  | MAC |  | Review | MAC: 2020-01-11 21:34:59Z - status set to: Review MAC: 2020-01-11 21:33:11Z: Page number should be 2163. |  |  |  | 2020-01-11 21:35 | MAC
4480 | RISON, Mark | 1001 | 3 | 11.1.4.3.4 | 2162 | 6 | T | Yes | 2162 | 6 | 11.1.4.3.4 |  |  | Chris Hansen |  |  | "A STA that receives a Probe Request frame shall not respond if [...] c) The STA is a non-AP STA in an infrastructure BSS". Such a STA does not respond due to the rules in a) above, which mean that only an AP, IBSS STA, mesh STA, DMG STA or PCP responds. Hm, or maybe the "DMG STA" case allows this? This needs to be clearer, then | Change "The STA is a non-AP STA in an infrastructure BSS" to "The STA is a non-AP STA in a DMG infrastructure BSS" |  | MAC |  | Discuss | MAC: 2020-01-11 21:35:42Z - status set to: Discuss |  |  |  | 2020-01-28 16:18 | MAC
4481 | RISON, Mark | 1001 | 3 | 10.53.5.2 | 2114 | 61 | E | Yes | 2114 | 61 | 10.53.5.2 |  | A | Edward Au |  | 154 | "equal to a zero" is weird | Delete "a " in the cited text | ACCEPTED (EDITOR2: 2019-12-25 18:27:21Z) | EDITOR | 202001 approved | Resolved | EDITOR2: 2019-12-25 18:27:22Z - status set to: Review | I | EDITOR: 2020-01-24 19:37:37Z - Reviewed EDITOR2: 2020-01-17 23:45:15Z | 3.1 | 2020-01-31 23:10 | EDITOR
4482 | RISON, Mark | 1001 | 3 | 9.6.3.2.1 | 1512 | 3 | E | Yes | 1512 | 3 | 9.6.3.2.1 |  | V | Emily Qi |  | 160 | Table 9-349--Basic ADDTS Request frame variant Action field format says "Higher Layer Stream ID element" but Table 9-350--DMG ADDTS Request frame variant Action field format, Table 9-351--Basic ADDTS Response frame variant Action field format, Table 9-352--DMG ADDTS Response frame variant Action field format, Table 9-356--ADDTS Reserve Request frame Action field format, Table 9-357--ADDTS Reserve Response frame Action field format says just "HIgher Layer Stream ID" | Delete " element" in the cited text in Table 9-349 | REVISED (EDITOR: 2020-02-20 10:36:14Z) At 1511.62, 1511.64, and 1512.3, delete “element”. | EDITOR | 202002 approved | Resolved | EDITOR: 2020-02-20 10:36:26Z - status set to: Ready for motion EDITOR: 2020-02-13 22:30:35Z - status set to: Review need more investigation. | I | EDITOR2: 2020-03-04 10:34:42Z - reviewed. EDITOR: 2020-03-02 18:44:30Z | 3.2 | 2020-03-06 21:07 | EDITOR
4483 | RISON, Mark | 1001 | 3 | 9.6 |  |  | E | Yes |  |  | 9.6 |  |  | Mark RISON |  |  | The way Action fields are described is inconsistent regarding elements they contain. Sometimes the table says Blah element, sometimes it says Blah. Either is probably fine, but in the first case the cell needs to give a xref to where the element is defined, and in the second case there needs to be a line saying "The Blah field contains a Blah element (see 9.x.y.z)." | As it says in the comment |  | EDITOR | EditorAdhoc-MarkR | Submission Required | EDITOR: 2020-01-14 01:34:14Z - status set to: Submission Required Need page/line numbers for examples. |  |  |  | 2020-03-04 23:06 | EDITOR
4484 | RISON, Mark | 1001 | 3 | 25.14.4 | 3562 | 27 | E | Yes | 3562 | 27 | 25.14.4 |  | A | Edward Au |  | 154 | "aPHY-RX-START-Delay" should be "aRxPHYStartDelay" | As it says in the comment | ACCEPTED (EDITOR2: 2019-12-25 20:52:54Z) | EDITOR | 202001 approved | Resolved | EDITOR2: 2019-12-25 20:52:56Z - status set to: Review | I | EDITOR: 2020-01-24 20:11:29Z -Reviewed EDITOR2: 2020-01-18 00:23:13Z | 3.1 | 2020-01-31 23:10 | EDITOR
4485 | RISON, Mark | 1001 | 3 | 9.4.2.83 | 1242 | 42 | T | Yes | 1242 | 42 | 9.4.2.83 |  |  | Mark Hamilton |  |  | "The Low Rate TIM Rate field provides an indication of the rate that is used to transmit the low data rate TIM frame, in units of 0.5 Mb/s. A value of 0 indicates that the low rate TIM frame is not transmitted." -- 11.2.3.15 TIM Broadcast does not allow the low rate TIM frame not to be txed; only the high rate one is optional to transmit | Delete "A value of 0 indicates that the low rate TIM frame is not transmitted." |  | MAC |  | Review | MAC: 2020-01-12 00:24:30Z - status set to: Review |  |  |  | 2020-01-12 00:25 | MAC
4486 | RISON, Mark | 1001 | 3 | 11.1.4.3.4 | 2162 | 58 | T | Yes | 2162 | 58 | 11.1.4.3.4 |  |  | Chris Hansen |  |  | "The STA is a DMG STA that is not a member of a PBSS and that is performing active scan" makes no sense. Why would a scanning DMG STA respond to probe requests? | Delete list item 4) |  | MAC |  | Discuss | MAC: 2020-01-11 21:35:17Z - status set to: Discuss |  |  |  | 2020-01-28 16:17 | MAC
4487 | RISON, Mark | 1001 | 3 |  |  |  | E | Yes |  |  |  |  | V | Mark RISON |  | 154 | "high rate TIM frame" and "low rate TIM frame" should have " data" added after "rate" (p. 1242 and 3844) | As it says in the comment | REVISED (EDITOR: 2020-01-14 01:38:59Z): At 1242.39 and 3844.18, change "the high rate TIM frame" to "the high data rate TIM frame". At 1242.44 and 3844.34, change "the low rate TIM frame" to "the low data rate TIM frame". | EDITOR | 202001 approved | Resolved | EDITOR: 2020-01-14 06:34:37Z - status set to: Ready for motion Commenter need to identify page # and line #. | I | EDITOR2: 2020-01-25 06:08:42Z - Reviewed. EDITOR: 2020-01-22 19:31:02Z | 3.1 | 2020-01-31 23:10 | EDITOR
4488 | RISON, Mark | 1001 | 3 | 11.28.2.2 | 2465 |  | T | Yes | 2465 |  | 11.28.2.2 |  |  | Mark Hamilton |  |  | There are two references to a "Remaining BI field" (singular BI), but there is no such field | Change each to "Remaining BIs field" |  | MAC |  | Review | MAC: 2020-01-11 22:30:12Z - status set to: Review |  |  |  | 2020-01-11 22:30 | MAC
4489 | RISON, Mark | 1001 | 3 | 11.28.2.2 | 2465 |  | T | Yes | 2465 |  | 11.28.2.2 |  |  | Mark Hamilton |  |  | There are two references to a "Remaining BI field" (singular BI), but there is no such field | Change each to "Handover Remaining BI field" |  | MAC |  | Review | MAC: 2020-01-11 22:30:26Z - status set to: Review |  |  |  | 2020-01-11 22:30 | MAC
4490 | RISON, Mark | 1001 | 3 | 9.4.2.5.1 | 994 | 47 | T | Yes | 994 | 47 | 9.4.2.5.1 |  |  | Mark Hamilton |  |  | "The TIM element contains four fields: DTIM Count, DTIM Period, Bitmap Control, and Partial Virtual Bitmap. See Figure 9-149 (TIM element format)." -- as the figure shows, it contains 6 fields, including Element ID and Length. Duplication considered harmful! | Change to "The TIM element is used to signal the timing and availability of data for associated STAs. The format of this element is shown in Figure 9-149." |  | MAC |  | Review | MAC: 2020-01-12 00:20:15Z - status set to: Review |  |  |  | 2020-01-12 00:20 | MAC
4491 | RISON, Mark | 1001 | 3 | 9.6.14.2 | 1618 | 27 | T | Yes | 1618 | 27 | 9.6.14.2 |  | A | Mark Hamilton | 11-20/0338 | 167 | Figure 9-951--TIM frame Action field(#2568) format shows the TIM Element field (which contains a TIM element) as being 6-256 octets, but Figure 9-149--TIM element format shows it might only contain 4 octets | Change "6-256" to "4-256" | ACCEPTED (MAC: 2020-02-20 02:14:41Z) | EDITOR | 202002 approved | Resolved | MAC: 2020-02-20 02:14:45Z - status set to: Ready for motion MAC: 2020-01-12 01:03:24Z - status set to: Review | I | EDITOR2: 2020-03-04 10:34:12Z - reviewed. EDITOR: 2020-03-03 22:29:03Z | 3.2 | 2020-03-06 21:07 | EDITOR
4492 | RISON, Mark | 1001 | 3 | 9.4.2.5.1 | 994 | 53 | T | Yes | 994 | 53 | 9.4.2.5.1 |  | V | Mark Hamilton | 11-20/0338 | 167 | Figure 9-149--TIM element format suggests the Bitmap Control field might be absent but the Partial Virtual Bitmap field present, and there is nothing to say this is not allowed | After "If all bits in the virtual bitmap are 0 and all the bits of the Bitmap Control field are 0, both the Partial Virtual Bitmap field and the Bitmap Control field are not present in the TIM element and the Length field of the TIM element is set to 2." at 997.6 add "The Bitmap Control field is present if the Partial Virtual Bitmap field is present." | REVISED (MAC: 2020-02-20 02:13:52Z): At P997.8, after "the Length field of the TIM element is set to 2." add "The Bitmap Control field is present if the Partial Virtual Bitmap field is present." Note to the commenter, this is the requested change, with the location for the inserted text clarified. | EDITOR | 202002 approved | Resolved | MAC: 2020-02-20 02:14:21Z - status set to: Ready for motion MAC: 2020-01-12 00:21:01Z - status set to: Review | I | EDITOR2: 2020-03-04 10:33:44Z - reviewed. EDITOR: 2020-03-03 22:27:45Z | 3.2 | 2020-03-06 21:07 | EDITOR
4493 | RISON, Mark | 1001 | 3 | 12.4.6 | 2575 | 38 | T | Yes | 2575 | 38 | 12.4.6 |  | A | Dan Harkins |  |  | "It is suggested that an Anti-Clogging Token field(#2534) not exceed 256 octets." -- euphemisms for "should" should not be used | Change to "An Anti-Clogging Token field(#2534) should not exceed 256 octets." | ACCEPTED (PHY: 2020-03-20 15:56:05Z) | PHY | PHY Motion D | Ready for motion | PHY: 2020-03-20 15:56:08Z - status set to: Ready for motion PHY: 2020-01-09 22:21:43Z - status set to: Discuss |  |  |  | 2020-03-20 15:57 | PHY
4494 | RISON, Mark | 1001 | 3 | 11.4.6 | 2783 | 63 | T | Yes | 2783 | 63 | 11.4.6 |  |  | Mark Rison |  |  | There are 3 references to "the retryCounter" but such a thing is never defined | Change "the mesh STA shall initialise a retryCounter to 0" |  | MAC |  | Submission Required | MAC: 2020-01-11 22:41:36Z - status set to: Submission Required |  |  |  | 2020-01-11 22:42 | MAC
4495 | RISON, Mark | 1001 | 3 | 11.4.6 | 2783 | 63 | T | Yes | 2783 | 63 | 11.4.6 |  |  | Menzo Wentink |  |  | The retryCounter is set to 0 or incremented, but not used for anything else (e.g. never compared against a limit) | At 2783.63 delete "set the retryCounter to 0, and". At 2784.46 delete " and the retryCounter shall be incremented". At 2785.63 delete ", increment the retryCounter," |  | MAC |  | Review | MAC: 2019-12-19 23:43:31Z - status set to: Review |  |  |  | 2019-12-19 23:44 | MAC
4496 | RISON, Mark | 1001 | 3 | 12.7.7.5 | 2684 | 17 | T | Yes | 2684 | 17 | 12.7.7.5 |  | V | Michael Montemurro |  | 164 | "configured into IEEE 802.11 MAC" -- this is not defined (and is missing an article) | Change to "configured" | REVISED (PHY: 2020-01-16 22:40:26Z) - At 2684.17, Replace "If the GTK, the IGTK if present, and the BIGTK if present are not already configured into IEEE 802.11 MAC" with "If the GTK, the IGTK, if present, and the BIGTK, if present, have not yet been configured using the MLME-SETKEYS.request primitive" | EDITOR | 202002 approved | Resolved | PHY: 2020-01-16 22:40:29Z - status set to: Ready for motion PHY: 2020-01-09 22:21:08Z - status set to: Discuss | I | EDITOR: 2020-03-04 00:57:15Z - Reviewed EDITOR2: 2020-02-25 21:53:25Z | 3.2 | 2020-03-06 21:07 | EDITOR
4497 | RISON, Mark | 1001 | 3 | B.4.4.1 | 3593 | 6 | E | Yes | 3593 | 6 | B.4.4.1 |  |  | Edward Au | 19/2163r3 |  | Something terrible has happened to the reference for PC34.1.8.1 | Change to refer to 12.7.8 (this is the ref given at 1108.34) |  | PHY | Security | Submission Required | EDITOR2: 2020-01-11 14:26:11Z - status set to: Transfer to PHY, Needs submission, assigned to Edward Au, EDITOR2: 2020-01-08 10:19:16Z - status set to: Discuss; updated 19/2163r2 to 19/2163r3. EDITOR2: 2019-12-25 22:15:09Z - status set to: Discuss |  |  |  | 2020-02-18 17:51 | PHY
4498 | RISON, Mark | 1001 | 3 | 18.3.5 | 2976 | 2 | T | Yes | 2976 | 2 | 18.3.5 |  | A | Michael Montemurro |  | 164 | "The PHY may also implement the ERP-OFDM modulations at rates of 9, 18, 36, 48, and 54 Mb/s." -- should be in terms of rx capability, as in previous sentence | Change to "The PHY may also be capable of receiving (#2183)the ERP-OFDM modulations at rates of 9, 18, 36, 48, and 54 Mb/s using this modulation and preamble." | ACCEPTED (PHY: 2020-01-16 22:30:58Z) | EDITOR | 202002 approved | Resolved | PHY: 2020-01-16 22:30:56Z - status set to: Ready for motion PHY: 2020-01-09 22:20:16Z - status set to: Discuss | I | EDITOR: 2020-03-04 00:56:30Z - Reviewed EDITOR2: 2020-02-25 21:49:47Z | 3.2 | 2020-03-06 21:07 | EDITOR
4499 | RISON, Mark | 1001 | 3 |  |  |  | E | Yes |  |  |  |  | J | Emily Qi |  | 162 | If the term "slave" is no longer acceptable (CID 2020), is the term "master" still acceptable (other than "master key" contexts)? There are only a few such instances | As it says in the comment | REJECTED (EDITOR: 2020-02-20 10:25:02Z). Reject Reason: IEEE Editor completed MEC with TGmd draft 2.1. There is no issue with the term “Master”. | EDITOR | 202002 approved | Resolved | EDITOR: 2020-02-25 00:20:19Z - status set to: Resolved EDITOR: 2020-02-20 10:25:30Z - status set to: Ready for motion EDITOR: 2020-02-12 23:35:41Z - status set to: Review EDITOR: 2020-01-14 01:46:46Z - status set to: Discuss EDITOR: 2020-01-14 01:46:38Z - status set to: Submission Required 206.30, 1506.3, 1506.46 (2x), 1506.47, 1507.5 (2x), 2146.34, 3773.33 | N | EDITOR2: 2020-03-04 09:47:31Z - reviewed. | 3.2 | 2020-03-06 21:07 | EDITOR
4500 | RISON, Mark | 1001 | 3 | 24.3.2 | 3458 | 52 | E | Yes | 3458 | 52 | 24.3.2 |  | A | Edward Au |  | 154 | "foa a phased-array" should be "for a phased-array" | As it says in the comment | ACCEPTED (EDITOR2: 2019-12-25 22:22:08Z) | EDITOR | 202001 approved | Resolved | EDITOR2: 2019-12-25 22:22:09Z - status set to: Review | I | EDITOR: 2020-01-24 20:10:50Z -Reviewed EDITOR2: 2020-01-18 01:33:18Z | 3.1 | 2020-01-31 23:10 | EDITOR
4501 | RISON, Mark | 1001 | 3 |  |  |  | E | Yes | [5 empty] | Mark Rison |  |  | "ACM flag" and "ACM bit" should be "ACM subfield", as should "ACM field", for consistency | As it says in the comment |  | EDITOR | EditorAdhoc-MarkR | Submission Required | EDITOR: 2020-02-20 20:55:44Z - status set to: Submission Required These terms are not referring a field or subfield used in a protocol. Assign to commenter to bring a submission. EDITOR: 2020-02-15 23:23:19Z - status set to: Review Trivial to search for the terms (2x ACM flag, 18x ACM bit, 8x ACM field (note not QACM)) |  |  |  | 2020-03-04 23:06 | EDITOR
4502 | RISON, Mark | 1001 | 3 | 11.32.5 | 2485 | 46 | E | Yes | 2485 | 46 | 11.32.5 |  | A | Edward Au |  | 154 | "A STA that does not support OCT shall ignore a received OCT MMPDU" -- the definition of "OCT MMPDU" only appears in the next para | Swap the first two paras of the referenced subclause | ACCEPTED (EDITOR2: 2019-12-26 01:56:46Z) | EDITOR | 202001 approved | Resolved | EDITOR2: 2019-12-26 01:56:48Z - status set to: Review | I | EDITOR: 2020-01-24 19:57:28Z -Reviewed EDITOR2: 2020-01-18 00:00:58Z | 3.1 | 2020-01-31 23:10 | EDITOR
4503 | RISON, Mark | 1001 | 3 |  |  |  | E | Yes |  |  |  |  | V |  |  | 154 | "short-SSID" should be space not hyphen, at least when not in a field name | As it says in the comment | REVISED (EDITOR: 2020-01-07 00:57:44Z), Change "Short-SSID" to "Short SSID", throughout the draft, 11 instanances. | EDITOR | 202001 approved | Resolved | EDITOR: 2020-01-07 01:01:47Z - status set to: Ready for motion | I | EDITOR2: 2020-01-25 06:08:00Z - Reviewed and edited. EDITOR: 2020-01-22 19:27:22Z | 3.1 | 2020-01-31 23:10 | EDITOR
4504 | RISON, Mark | 1001 | 3 | 20.3.5.1 | 3097 | 38 | E | Yes | 3097 | 38 | 20.3.5.1 |  | V | Edward Au |  | 154 | "inTable" needs a space after "in". Also, the =s above in the table need a space on both sides | As it says in the comment | REVISED (EDITOR2: 2019-12-31 01:53:13Z) Add a space between "in" and "Table" at 3097.38. Add a space between "s" and "=" at 3097.13, 3097.15, 3097.17, 3097.19, and 3097.31. Add a space between "=" and "1" at 3097.13, 3097.15, and 3097.17. Add a space between "=" and "9" at 3097.19 and 3097.31. Add a space between "=" and "50" at 3097.29. | EDITOR | 202001 approved | Resolved | EDITOR2: 2019-12-31 01:53:47Z - status set to: Review | I | EDITOR: 2020-01-24 20:08:26Z - Reviewed EDITOR2: 2020-01-18 01:27:07Z | 3.1 | 2020-01-31 23:10 | EDITOR
4505 | RISON, Mark | 1001 | 3 | 11.41 |  |  | T | Yes |  |  | 11.41 |  |  | Mark Rison |  |  | We now have two Operating Mode Notification frames (9.6.22.4 and 9.6.29.3). So which is intended when the spec talks of "the Operating Mode Notification frame"? | In 9.6.29.3 prepend "CMMG " to "Operating Mode Notification". At the top of 11.41 add "In this subclause, references to an Operating Mode Notification frame or element should be understood as referring to a CMMG Operating Mode Notification frame or element, when transmitted or received by a CMMG STA." |  | MAC |  | Discuss | MAC: 2020-01-11 22:45:09Z - status set to: Discuss |  |  |  | 2020-01-11 22:47 | MAC
4506 | RISON, Mark | 1001 | 3 | 9.4.2.5.1 | 996 | 65 | E | Yes | 996 | 65 | 9.4.2.5.1 |  | A |  |  | 154 | "How the AP or mesh STA determines the traffic is prepared to deliver is outside the scope of this standard." is missing a pronoun | Change to "How the AP or mesh STA determines the traffic it is prepared to deliver is outside the scope of this standard." | ACCEPTED (EDITOR: 2020-01-08 19:59:31Z) | EDITOR | 202001 approved | Resolved | EDITOR: 2020-01-08 19:59:29Z - status set to: Ready for motion | I | EDITOR2: 2020-01-25 06:28:11Z - Reviewed. EDITOR: 2020-01-22 19:22:56Z | 3.1 | 2020-01-31 23:10 | EDITOR
4507 | RISON, Mark | 1001 | 3 | 9.4.2.5.1 | 996 | 5 | T | Yes | 996 | 5 | 9.4.2.5.1 |  | A | Mark Hamilton | 11-20/0338 | 167 | "When the TIM is carried in an S1G PPDU, the traffic-indication virtual bitmap has the hierarchical structure shown in Figure 9-152 (Hierarchical structure of traffic-indication virtual bitmap carried in an S1G PPDU (11ah)), consists of 64NPNB bits and is organized into NP pages where each page consists of NB blocks, each block consists of eight subblocks, and each subblock consists of 8 bits (NP=4 and NB=32). Bit number N in the bitmap corresponds to bit number N[0:2] of the N[3:5]-th subblock of the N[6:5+n1]-th block of the N[6+n1:12]-th page, where n1 is log2NB and NB is power of 2. N[a:b] represents bits a to b inclusive of the bit number N." text duplicates figure | Change to "When the TIM is carried in an S1G PPDU, the traffic-indication virtual bitmap has the hierarchical structure shown in Figure 9-152 (Hierarchical structure of traffic-indication virtual bitmap carried in an S1G PPDU (11ah))." | ACCEPTED (MAC: 2020-02-20 02:13:24Z) | EDITOR | 202002 approved | Resolved | MAC: 2020-02-20 02:13:27Z - status set to: Ready for motion MAC: 2020-01-12 00:22:00Z - status set to: Review | I | EDITOR2: 2020-03-04 10:33:09Z - reviewed. EDITOR: 2020-03-03 22:25:52Z | 3.2 | 2020-03-06 21:07 | EDITOR
4508 | RISON, Mark | 1001 | 3 | 10.23.4.2.3 | 1853 | 4 | T | Yes | 1853 | 4 | 10.23.4.2.3 |  |  | Mark Rison |  |  | how used_time is adjusted (if at all) in the case of RD grant by the AP is not clear | After "Frame exchange sequences for Management frames are excluded from the used_time update." add "Any RD transmission granted by the AP is excluded from the used_time update." |  | MAC |  | Discuss | MAC: 2020-01-11 21:06:05Z - status set to: Discuss |  |  |  | 2020-01-11 21:06 | MAC
4509 | RISON, Mark | 1001 | 3 | 9.4.1.49 | 949 | 63 | E | Yes | 949 | 63 | 9.4.1.49 |  | A | Emily Qi |  | 160 | "has the structure and order" -- everything is implicitly in the order shown | Delete " and order" at the referenced location and at 974.1 | ACCEPTED (EDITOR: 2020-02-20 10:35:40Z) | EDITOR | 202002 approved | Resolved | EDITOR: 2020-02-20 10:35:32Z - status set to: Ready for motion EDITOR: 2020-02-13 22:27:53Z - status set to: Review need more investigation. | I | EDITOR2: 2020-03-04 10:32:17Z - reviewed. EDITOR: 2020-03-02 18:42:47Z | 3.2 | 2020-03-06 21:07 | EDITOR
4510 | RISON, Mark | 1001 | 3 | 9.3.1.1 | 824 | 52 | T | Yes | 824 | 52 | 9.3.1.1 |  |  | Mark Rison |  |  | There should be a general statement that Control frames do not have an Address 3, and some do not have an Address 2 either | As it says in the comment |  | MAC |  | Submission Required | MAC: 2020-01-11 23:09:21Z - status set to: Submission Required |  |  |  | 2020-01-11 23:09 | MAC
4511 | RISON, Mark | 1001 | 3 | 10.3.8 |  |  | T | Yes |  |  | 10.3.8 |  | V | Mark Hamilton | 11-20/0338 | 167 | "frames with the TXVECTOR" should be "PPDUs with the TXVECTOR" | Change as indicated in 10.3.8 (2x), 19.3.2 | REVISED (MAC: 2020-02-20 02:11:45Z): At P1769.56 and P1769.57, replace "frames with the TXVECTOR" with "PSDUs with the TXVECTOR". At P2988.14, replace "frames with the TXVECTOR" with "PSDUs with the TXVECTOR". At P2126.39, replace "frame with the TXVECTOR" with "PSDU with the TXVECTOR". Same thing at P2129.25. Note to the commenter, there are also occurrences of "control response frame [singular] with the TXVECTOR". Coincidentally, these occurrences all involve noting the MPDU frame type of the referenced frame, and so these are left using the term "frame". Thus, there is inherent inconsistency in the Draft around this wording, depending on the context. | EDITOR | 202002 approved | Resolved | MAC: 2020-02-20 02:12:58Z - status set to: Ready for motion MAC: 2020-01-11 21:12:19Z - status set to: Discuss | I | EDITOR2: 2020-03-04 10:31:44Z - reviewed. EDITOR: 2020-03-03 19:20:41Z | 3.2 | 2020-03-06 21:07 | EDITOR
4512 | RISON, Mark | 1001 | 3 | 9.4.2.55.3 | 1176 | 10 | T | Yes | 1176 | 10 | 9.4.2.55.3 |  |  | Mark Rison |  |  | "This field is an integer in the range 0 to 3." -- well, duh, it's a 2-bit field, so it can't really be anything else, can it? | Delete the cited text, and also in Table 9-300--Subfields of the S1G Capabilities Information field and in C.3, and "This field is an integer in the range 0 to 7." in Table 9-271--Subfields of the VHT Capabilities Information field and in Table 9-314--Subfields of the A-MPDU Parameters field |  | MAC |  | Discuss | MAC: 2020-01-12 00:23:46Z - status set to: Discuss |  |  |  | 2020-01-12 00:24 | MAC
4513 | RISON, Mark | 1001 | 3 | 19.3.11.11.5 | 3043 | 25 | T | Yes | 3043 | 25 | 19.3.11.11.5 |  |  | Youhan Kim |  |  | 40 MHz non-HT duplicate and HT-MCS 32 will both achieve 3 dB power gain; typically, non-HT will have better PER performance because the L-LTF density [xxft] | Deprecate HT-MCS 32 |  | PHY | Obsolete | Submission Required | PHY: 2020-01-09 22:19:13Z - status set to: Submission |  |  |  | 2020-01-15 23:23 | PHY
4514 | RISON, Mark | 1001 | 3 |  | 157 | 64 | G | Yes | 157 | 64 |  |  | A |  |  | 169 | This footnote should make it clear that footnotes in tables *are* normative | At the end of footnote 17 add "Footnotes to tables, however, are normative." | ACCEPTED (GEN: 2020-02-07 16:43:24Z) | EDITOR | 202002 approved | Resolved | GEN: 2020-02-07 16:43:27Z - status set to: Ready for motion GEN: 2020-01-14 07:24:17Z - status set to: Review - Proposed Resolution: Accept | I | EDITOR: 2020-03-04 00:55:42Z -Reviewed EDITOR2: 2020-02-25 21:48:28Z | 3.2 | 2020-03-06 21:07 | EDITOR
4515 | RISON, Mark | 1001 | 3 | 8.3.5.6.2 | 769 | 43 | T | Yes | 769 | 43 | 8.3.5.6.2 |  |  | Mark Rison |  |  | TXSTATUS in PHY-TXSTART.confirm isn't actually a transission status, it's ancillary info on the tx | As it says in the comment |  | GEN | Insufficient Details | Submission Required | GEN: 2020-01-14 07:23:46Z - status set to: Needs submission |  |  |  | 2020-03-28 15:20 | GEN
4516 | RISON, Mark | 1001 | 3 | 9.6.22.4 |  |  | T | Yes |  |  | 9.6.22.4 |  |  | Mark Rison |  |  | Should specify that OMN can be broadcast (discussion with Abhi) | As it says in the comment |  | MAC |  | Submission Required | MAC: 2020-01-12 01:08:53Z - status set to: Submission Required |  |  |  | 2020-01-12 01:09 | MAC
4517 | RISON, Mark | 1001 | 3 | 12 |  |  | E | Yes |  |  | 12 |  | J | Edward Au | 19/2163r10 | 163 | "SC" stands for single-carrier, so cannot be used in this clause to stand for Sequence Control | As it says in the comment | REJECTED (EDITOR2: 2020-02-18 15:42:24Z) “SC” is a local variable used in clause 12.5.3.3.3 and J.11.1 of Draft 3.0. | EDITOR | 202002 approved | Resolved | EDITOR2: 2020-02-18 15:42:31Z - status set to: Ready for motion EDITOR2: 2020-01-19 04:04:46Z - status set to: Discuss - During the January 10th teleconference call, it is told that CID 1280 and CID 2489 brought up this issue. The task group decided to leave SC – Sequence counter is the name of the field and restricted to that subclause. Updated resolution in 19/2163r7 is available. EDITOR2: 2019-12-26 21:03:18Z - status set to: Discuss | N | EDITOR2: 2020-02-25 19:18:33Z - No roll-in is needed for this rejected comment. | 3.2 | 2020-03-06 21:07 | EDITOR
4518 | RISON, Mark | 1001 | 3 | 11.1.4.3.4 | 2164 | 52 | E | Yes | 2164 | 52 | 11.1.4.3.4 |  | A | Edward Au |  | 154 | "(#2010)If a STA that receives a Probe Request frame is not in a multiple BSSID set, that STA shall send the Probe Response frame(s), subject to the criteria above. If a STA that receives a Probe Request frame is in a multiple BSSID set, the STA corresponding to the transmitted BSSID shall send the Probe Response frame(s), subject to the criteria above; other STAs in the multiple BSSID set shall not send a Probe Response frame." should be at the start | Move to start of subclause and change to "(#2010)If a STA that receives a Probe Request frame is not in a multiple BSSID set, that STA shall send the Probe Response frame(s), subject to the criteria below. If a STA that receives a Probe Request frame is in a multiple BSSID set, the STA corresponding to the transmitted BSSID shall send the Probe Response frame(s), subject to the criteria below; other STAs in the multiple BSSID set shall not send a Probe Response frame." | ACCEPTED (EDITOR2: 2019-12-31 01:50:41Z) | EDITOR | 202001 approved | Resolved | EDITOR2: 2019-12-31 01:50:43Z - status set to: Review | I | EDITOR: 2020-01-24 19:40:58Z -Reviewed EDITOR2: 2020-01-17 23:59:43Z This CID is implemented by CID 4770. | 3.1 | 2020-01-31 23:10 | EDITOR
4519 | RISON, Mark | 1001 | 3 | 10.23.2.2 | 1827 | 54 | T | Yes | 1827 | 54 | 10.23.2.2 |  |  | Mark Rison |  |  | "An HT STA may retransmit unacknowledged MPDUs within the same TXOP or in a subsequent TXOP." -- this is true of non-HT QoS STAs (e.g. DMG, S1G) and duplication of the TXNAV recovery rules below | Delete the cited sentence |  | MAC |  | Discuss | MAC: 2020-01-11 20:54:39Z - status set to: Discuss |  |  |  | 2020-01-11 20:55 | MAC
4520 | RISON, Mark | 1001 | 3 | 9.4.2.79 | 1237 | 1 | E | Yes | 1237 | 1 | 9.4.2.79 |  | V |  |  | 154 | In Table 9-222--TFS Action Code field values there needs to be a space after "1" in "1to" and there needs to be "a " after "send " in "send TFS Notify frame" | As it says in the comment | REVISED (EDITOR: 2020-01-08 20:20:19Z). At 1237.5, change "1for" to "1 for". At 1237.14, change "send TFS Notify frame" to "send a TFS Notify frame". | EDITOR | 202001 approved | Resolved | EDITOR: 2020-01-08 20:21:33Z - status set to: Ready for motion | I | EDITOR2: 2020-01-25 06:27:42Z - Reviewed. EDITOR: 2020-01-22 19:21:40Z | 3.1 | 2020-01-31 23:10 | EDITOR
4521 | RISON, Mark | 1001 | 3 | 9.2.4.1.1 | 783 | 62 | E | Yes | 783 | 62 | 9.2.4.1.1 |  | J |  |  | 154 | "when Type sub- field(Ed) is equal to 1 and Subtype subfield(Ed) is equal to 6" -- can't be equal to both | Change "and" to "or" | REJECTED (EDITOR: 2020-01-08 01:25:13Z). Rejection Reason: "Type" is equal to 1 and "Subtype" is equal to 6. | EDITOR | 202001 approved | Resolved | EDITOR: 2020-01-08 01:26:54Z - status set to: Ready for motion | N |  |  | 2020-01-22 19:20 | EDITOR
4522 | RISON, Mark | 1001 | 3 | 12.5.4.4 | 2612 | 30 | T | Yes | 2612 | 30 | 12.5.4.4 |  |  | Nehru Bhandaru |  |  | 11md: "NOTE--When the IPN or BIPN space is exhausted, the choices available to an implementation are to replace the corresponding key or to end communications.(#2116)" should also be stated in the other places where PN-EXHAUSTION is discussed (12.5.3.3.3 for CCMP and 12.5.5.3.2 for GCMP) | As it says in the comment |  | PHY | Security | Submission Required | PHY: 2020-01-09 22:18:53Z - status set to: Submission |  |  |  | 2020-02-18 17:51 | PHY
4523 | RISON, Mark | 1001 | 3 |  |  |  | T | Yes | [5 empty] | Mark Rison |  |  | Text about "channel starting frequency" sometimes does not give the units (e.g. in 20.3.1), and is inconsistent as to case of channel, italicisation (e.g. none in 17.3.8.4.2), and presence of article | As it says in the comment |  | PHY | Legacy PHY | Submission Required | PHY: 2020-01-09 22:16:41Z - status set to: Submission |  |  |  | 2020-01-14 20:10 | PHY
4524 | RISON, Mark | 1001 | 3 | 11.32.5 | 2487 | 43 | T | Yes | 2487 | 43 | 11.32.5 |  | V | Mark Hamilton | 11-20/0338 | 167 | The notion of a "request" or "response" tunnelled MMPDU is referred to but not defined | At the start of 11.32.5 add a para "A request tunnelled MMPDU is an MMPDU generated in the context of an MLME .request primitive. A response tunnelled MMPDU is an MMPDU generated in the context of an MLME .response primitive." | REVISED (MAC: 2020-02-20 02:09:08Z): At P2487.15, insert a new paragraph: 'In the following procedure, a "request tunnelled MMPDU" is an MMPDU generated in the context of an MLME .request primitive. A "response tunnelled MMPDU" is an MMPDU generated in the context of an MLME .response primitive.' | EDITOR | 202002 approved | Resolved | MAC: 2020-02-20 02:09:55Z - status set to: Ready for motion MAC: 2020-01-11 22:38:44Z - status set to: Review | I | EDITOR2: 2020-03-04 10:30:21Z - reviewed. EDITOR: 2020-03-03 19:17:59Z | 3.2 | 2020-03-06 21:07 | EDITOR
4525 | RISON, Mark | 1001 | 3 |  |  |  | T | Yes | [5 empty] | Mark Rison |  |  | An ax comment said "W.r.t. dynamic defragmentation, it is mentioned that a recipient STA shall discard incomplete fragments when receiving a BlockAckReq to move the BA window. When the STA receives a DELBA to tear down the BA agreement, the STA should/shall do the same". The requirement to discard incomplete fragments on receiving a BAR that moves the window or a DELBA needs to be captured | As it says in the comment |  | PHY | QoS | Submission Required | PHY: 2020-01-09 22:15:41Z - status set to: Submission |  |  |  | 2020-01-14 20:10 | PHY
4526 | RISON, Mark | 1001 | 3 | 6 |  |  | E | Yes |  |  | 6 |  | A |  |  | 154 | No need to say "as defined in" in the Description column when already given in the Valid range column | Delete "as defined in the Neighbor Report element format" in the table in 6.3.31.2.2; " as defined in the Neighbor Report element format" in the table in 6.3.31.3.2; ", each as defined in the QLoad Report element" in the table in 6.3.85.3.2 and in 6.3.85.5.2 | ACCEPTED (EDITOR: 2020-01-14 01:50:52Z) | EDITOR | 202001 approved | Resolved | EDITOR: 2020-01-14 01:50:57Z - status set to: Ready for motion | IR | EDITOR2: 2020-01-25 06:27:08Z - Reviewed. EDITOR: 2020-01-22 19:17:18Z- in 6.3.85.3.2 and 6.3.85.5.2 , change cited texts to "Set of Qload Report elements". | 3.1 | 2020-01-31 23:10 | EDITOR
4527 | RISON, Mark | 1001 | 3 |  |  |  | T | Yes | [5 empty] | Mark Rison |  |  | The concept of a frame being "protected" is used without being defined | Define a protected frame as a frame that is authenticated and/or encrypted |  | PHY | Security | Submission Required | PHY: 2020-01-09 22:14:44Z - status set to: Submission |  |  |  | 2020-01-14 20:09 | PHY
4528 | RISON, Mark | 1001 | 3 | 9.4.2.167 | 1354 | 43 | T | Yes | 1354 | 43 | 9.4.2.167 |  | V | Mark Hamilton | 11-20/0338 | 167 | "The Partial TSF Timer subfield value is derived as follows, so as to have units of TUs: from the 64 TSF timer bits at the start of the first burst instance of an FTM session and remove the most significant 38 bits and the least significant 10 bits." is garbled | Delete the first "and " in the cited text | REVISED (MAC: 2020-02-20 02:08:26Z): At P1354.45, replace the “and” with a comma. | EDITOR | 202002 approved | Resolved | MAC: 2020-02-20 02:08:38Z - status set to: Ready for motion MAC: 2020-01-11 23:35:41Z - status set to: Review | I | EDITOR2: 2020-03-04 10:29:23Z - reviewed. EDITOR: 2020-03-03 18:53:57Z | 3.2 | 2020-03-06 21:07 | EDITOR
4529 | RISON, Mark | 1001 | 3 | 9.3.3.10 | 877 | 14 | T | Yes | 877 | 14 | 9.3.3.10 |  |  | Mark Rison |  |  | "The Channel Switch Announcement element is optionally present for non-DMG STAs if dot11SpectrumManagementRequired is true." -- so if SM is not *required* you're not allowed to do CS? | As it says in the comment |  | MAC |  | Submission Required | MAC: 2020-01-11 23:24:22Z - status set to: Submission Required |  |  |  | 2020-01-11 23:24 | MAC
4530 | RISON, Mark | 1001 | 3 | 9.3.3.10 | 877 | 14 | T | Yes | 877 | 14 | 9.3.3.10 |  |  | Mark Rison |  |  | "The Channel Switch Announcement element is optionally present for non-DMG STAs if dot11SpectrumManagementRequired is true." -- the "for non-DMG STAs" caveat is not present for Beacon frames | Add the caveat to Beacon frames |  | MAC |  | Discuss | MAC: 2020-01-11 23:26:28Z - status set to: Discuss |  |  |  | 2020-01-11 23:26 | MAC
4531 | RISON, Mark | 1001 | 3 | 9 |  |  | T | Yes |  |  | 9 |  |  | Mark Rison |  |  | "bit representation plus 1" (5x) -- it's not clear what "bit representation" is supposed to mean here, and in any case this would be better expressed in the canonical "minus 1" form | As it says in the comment |  | MAC |  | Submission Required | MAC: 2020-01-11 22:53:54Z - status set to: Submission Required |  |  |  | 2020-01-11 22:54 | MAC
4532 | RISON, Mark | 1001 | 3 | 10.3.2.16 | 1756 | 8 | E | Yes | 1756 | 8 | 10.3.2.16 |  | A | Edward Au |  | 154 | "A STA in which dot11ShortSlotTimeOptionImplemented is not present, (#2366)or when the PHY supports only a single slot time value shall set the MAC variable aSlotTime to the PHY characteristic aSlotTime." is a bit awkward | Change "when the" to "whose" in the cited text | ACCEPTED (EDITOR2: 2019-12-26 01:55:15Z) | EDITOR | 202001 approved | Resolved | EDITOR2: 2019-12-26 01:55:16Z - status set to: Review | I | EDITOR: 2020-01-24 19:24:25Z -Reviewed EDITOR2: 2020-01-18 03:43:00Z | 3.1 | 2020-01-31 23:10 | EDITOR
4533 | RISON, Mark | 1001 | 3 | 9.4.2.21.9 | 1059 | 25 | E | Yes | 1059 | 25 | 9.4.2.21.9 |  | V | Emily Qi |  | 154 | The text describing the fields shown in Figure 9-236--Measurement Report field format for STA Statistics report are not described with "field" | Add missing "field"s | REVISED (EDITOR: 2020-01-15 23:17:47Z) - Incorporate changes under CID 4533 in the document: https://mentor.ieee.org/802.11/dcn/20/11-20-0141-01-000m-sa1-proposed-resolutions-for-editor-adhoc.doc. Note to the commenter: This change resolved the comment in the direction suggested by the commenter. | EDITOR | 202001 approved | Resolved | EDITOR: 2020-01-15 23:19:59Z - status set to: Ready for motion Need a submission. More "field"s need to be added in this subclause. | I | EDITOR2: 2020-01-25 05:58:06Z - Reviewed. EDITOR: 2020-01-23 20:29:11Z | 3.1 | 2020-01-31 23:10 | EDITOR
4534 | RISON, Mark | 1001 | 3 | 9.4.2.20.13 | 1038 | 22 | T | Yes | 1038 | 22 | 9.4.2.20.13 |  |  | Mark Hamilton |  |  | Figure 9-211--Measurement Request field format for a Multicast Diagnostics request is confusing in showing a Multicast Triggered Reporting (optional) field because there is a separate Optional Subelements field and Table 9-117--Optional subelement IDs for STA Multicast Diagnostics request shows Multicast Triggered Reporting | In Table 9-117 delete the first two non-header rows and change 2-220 to 0-220 |  | MAC |  | Review | MAC: 2020-01-11 23:44:26Z - status set to: Review |  |  |  | 2020-01-11 23:44 | MAC
4535 | RISON, Mark | 1001 | 3 | 19.4.4 | 3079 | 16 | T | Yes | 3079 | 16 | 19.4.4 |  |  | Youhan Kim |  |  | Table 19-25--HT PHY characteristics is not clear on slot time in 2G4 (what does short = and long = mean?) | As it says in the comment |  | PHY | HT-VHT | Submission Required | PHY: 2020-01-09 22:14:06Z - status set to: Submission |  |  |  | 2020-01-15 23:19 | PHY
4536 | RISON, Mark | 1001 | 3 | 3.2 | 178 | 60 | E | Yes | 178 | 60 | 3.2 |  | A |  |  | 154 | "operation in directional multi-gigabit (DMG)" should be "directional multi-gigabit (DMG) operation" | As it says in the comment | ACCEPTED (EDITOR: 2020-01-08 00:49:09Z) | EDITOR | 202001 approved | Resolved | EDITOR: 2020-01-08 00:49:11Z - status set to: Ready for motion | I | EDITOR2: 2020-01-25 03:04:06Z - Reviewed. EDITOR: 2020-01-22 19:08:55Z | 3.1 | 2020-01-31 23:10 | EDITOR
4537 | RISON, Mark | 1001 | 3 |  |  |  | E | Yes | [5 empty] | Mark RISON |  |  | If first character of caption is a letter, it should be uppercase | Change "10.37 null data PPDU" to "10.37 Null data PPDU" |  | EDITOR | EditorAdhoc-MarkR | Submission Required | EDITOR: 2020-01-14 01:52:36Z - status set to: Submission Required It seems a general comment. Commenter need to identify page # and line #. |  |  |  | 2020-03-04 23:06 | EDITOR
4538 | RISON, Mark | 1001 | 3 |  |  |  | T | Yes | [5 empty] | Youhan Kim |  |  | There are references to "data part"s (with various capitalisations) but this term is not defined | Change "data part" (case-insensitively) to "Data field" throughout, except in Clause 17 where it should be "DATA field" |  | PHY | Legacy PHY | Submission Required | PHY: 2020-01-09 22:00:24Z - status set to: Submission |  |  |  | 2020-01-15 23:27 | PHY
4539 | RISON, Mark | 1001 | 3 | 4.5.4.4 | 272 | 28 | T | Yes | 272 | 28 | 4.5.4.4 |  | A |  |  | 169 | "This standard does not provide data confidentiality for group addressed robust Management frames, except for certain Action frames related to mesh operation, as indicated in Table 9-53 (Category values)." -- duplication has caused spec rot, since T9-53 shows GLK also has group confidentiality | Change to "This standard provides data confidentiality for certain Action frames, as indicated in Table 9-53 (Category values)." | ACCEPTED (GEN: 2020-02-07 16:41:50Z) | EDITOR | 202002 approved | Resolved | GEN: 2020-02-07 16:41:57Z - status set to: Ready for motion GEN: 2020-01-14 07:22:50Z - status set to: Review - Proposed Resolution: Accept | I | EDITOR: 2020-03-04 00:55:19Z - Reviewed EDITOR2: 2020-02-25 21:47:13Z | 3.2 | 2020-03-06 21:07 | EDITOR
4540 | RISON, Mark | 1001 | 3 |  |  |  | E | Yes |  |  |  |  | V |  |  | 154 | Sometimes it's "dot11RSNAConfigDLCGroup table", sometimes "dot11RSNAConfigDLCGroupTable". Need to pick one form only | As it says in the comment | REVISED (EDITOR: 2020-01-07 01:14:17Z). Change "dot11RSNAConfigDLCGroup table" to "dot11RSNAConfigDLCGroupTable" throughout the draft, 3 instances. | EDITOR | 202001 approved | Resolved | EDITOR: 2020-01-07 01:15:05Z - status set to: Ready for motion | I | EDITOR2: 2020-01-25 05:56:07Z - Reviewed. EDITOR: 2020-01-22 19:07:24Z | 3.1 | 2020-01-31 23:10 | EDITOR
4541 | RISON, Mark | 1001 | 3 | 3.2 | 174 | 23 | T | Yes | 174 | 23 | 3.2 |  | A |  |  | 169 | "A Clause 17 (Orthogonal frequency division multiplexing (OFDM) PHY specification) PPDU transmitted by a VHT STA using the transmit spectral mask defined in Clause 21 (Very high throughput (VHT) PHY specification)." -- the 20 MHz mask, speficially, as for the other list items | Change to "A Clause 17 (Orthogonal frequency division multiplexing (OFDM) PHY specification) PPDU transmitted by a VHT STA using the 20 MHz transmit spectral mask defined in Clause 21 (Very high throughput (VHT) PHY specification)." | ACCEPTED (GEN: 2020-01-16 20:27:56Z) | EDITOR | 202002 approved | Resolved | GEN: 2020-01-16 20:28:35Z - status set to: Ready for motion GEN: 2020-01-14 07:21:30Z - status set to: Review - Proposed Resolution: Accept | I | EDITOR: 2020-03-04 00:54:41Z -Reviewed EDITOR2: 2020-02-25 21:19:20Z | 3.2 | 2020-03-06 21:07 | EDITOR
4542 | RISON, Mark | 1001 | 3 | 9.4.5.22 | 1490 | 4 | T | Yes | 1490 | 4 | 9.4.5.22 |  |  | Mark Rison |  |  | "The Label field is a variable length(#183) field containing a text description of the URL." should be "The Label field is a variable length(#183) field containing a text description of the URL suitable for display on a user interface." | As it says in the comment |  | MAC |  | Discuss | MAC: 2020-01-12 00:52:48Z - status set to: Discuss |  |  |  | 2020-01-12 00:53 | MAC
4543 | RISON, Mark | 1001 | 3 | 9.4.2.14 | 1008 | 34 | T | Yes | 1008 | 34 | 9.4.2.14 |  |  | Mark Rison |  |  | "The Power Capability element specifies the minimum and maximum transmit powers with which a STA is capable of transmitting in the current channel." - what is "the current channel" if sent in association? | As it says in the comment |  | MAC |  | Submission Required | MAC: 2020-01-11 23:33:42Z - status set to: Submission Required |  |  |  | 2020-01-11 23:34 | MAC
4544 | RISON, Mark | 1001 | 3 | 21.3.8.3.5 | 3194 | 60 | T | Yes | 3194 | 60 | 21.3.8.3.5 |  |  | Youhan Kim |  |  | "left" and "right" are not well-defined for frequencies; the correct terminology is "lower", "higher". LTF_left, for example, looks suspect | As it says in the comment |  | PHY | HT-VHT | Submission Required | PHY: 2020-01-09 22:00:08Z - status set to: Submission PHY: 2020-01-09 21:59:23Z - status set to: Discuss |  |  |  | 2020-01-15 23:19 | PHY
4545 | RISON, Mark | 1001 | 3 |  |  |  | E | Yes |  |  |  |  | A | Mark Rison |  | 154 | DA/RA/TA/SA followed by "address" (except when followed by e.g. "filtering") is a pleonasm | As it says in the comment | ACCEPTED (EDITOR: 2020-01-14 01:57:03Z). Note to the editor. Locations are: 309.55, 1830.56/60/63, 1848.34, 1874.24, 2045.19, 2396.14. | EDITOR | 202001 approved | Resolved | EDITOR: 2020-01-14 01:57:29Z - status set to: Ready for motion Commenter need to identify page # and line #. | I | EDITOR2: 2020-01-25 05:55:42Z - Reviewed. EDITOR: 2020-01-22 19:05:21Z | 3.1 | 2020-01-31 23:10 | EDITOR
4546 | RISON, Mark | 1001 | 3 | 12.4.6 | 2575 | 54 | T | Yes | 2575 | 54 | 12.4.6 |  |  | Dan Harkins |  |  | "Encoding of the Anti-Clogging Token field(#2534) and its placement with respect to the peer-commit-scalar and PEER-COMMIT-ELEMENT is described in 12.4.7.4 (Encoding and decoding of SAE Commit messages)." -- no, the placement is described in Table 9-42--Authentication frame body | As it says in the comment |  | PHY | SAE | Submission Required | PHY: 2020-01-09 21:58:45Z - status set to: Submission PHY: 2020-01-09 21:58:26Z - status set to: Submission |  |  |  | 2020-01-15 23:11 | PHY
4547 | RISON, Mark | 1001 | 3 | 9.4.2.21.13 | 1086 | 48 | E | Yes | 1086 | 48 | 9.4.2.21.13 |  | A |  |  | 154 | Table 9-141--Map Types is weird. We don't normally lowercase file formats like that | Fully lowercast the file formats for values 1-17 | ACCEPTED (EDITOR: 2020-01-08 20:09:35Z) | EDITOR | 202001 approved | Resolved | EDITOR: 2020-01-08 20:09:37Z - status set to: Ready for motion | I | EDITOR2: 2020-01-25 05:54:54Z - Reviewed. EDITOR: 2020-01-22 18:59:33Z | 3.1 | 2020-01-31 23:10 | EDITOR
4548 | RISON, Mark | 1001 | 3 |  |  |  | T | Yes | [5 empty] | Sean Coffey |  |  | Sometimes the signal extension is part of the PPDU (or "frame" or "packet"), sometimes it's after. The correct answer is that it's part of the PPDU | Fix 2974.50 "For ERP-OFDM modes, an ERP packet is followed by a period of no transmission with a duration of aSignalExtension called the signal extension.", 2998.14 "Transmissions of frames with the TXVECTOR parameter(#2639) NO_SIG_EXTN equal to false are followed by a period of no transmission for a duration of aSignalExtension." |  | PHY | HT-VHT | Submission Required | PHY: 2020-01-09 21:58:03Z - status set to: Submission |  |  |  | 2020-01-22 17:20 | PHY
4549 | RISON, Mark | 1001 | 3 | 9.3.1.2 | 826 | 15 | T | Yes | 826 | 15 | 9.3.1.2 |  |  | Mark Rison |  |  | "The RA field of the RTS frame is the address of the STA, on the WM, that is the intended immediate recipient of the pending individually addressed Data, Management, or Control frame." -- what if there's no pending individual frame (e.g. it's to protect a broadcast)? What if it's to protect an Extension frame? | As it says in the comment |  | MAC |  | Submission Required | MAC: 2020-01-11 23:12:06Z - status set to: Submission Required |  |  |  | 2020-01-11 23:12 | MAC
4550 | RISON, Mark | 1001 | 3 | C.3 | 4214 | 42 | T | Yes | 4214 | 42 | C.3 | [5 empty] | dot11Class2CapabilitiesOptionImplemented -- should this really be a capability variable, if it's something a STA might not do if it's operating in the 5G band? | As it says in the comment |  | GEN | Insufficient Details | Submission Required | GEN: 2020-01-14 07:21:05Z - status set to: Needs submission |  |  |  | 2020-01-16 19:32 | GEN
4551 | RISON, Mark | 1001 | 3 | 6 |  |  | E | Yes |  |  | 6 |  | V | Emily Qi |  |  | "This contains", "Contains" etc. in Clause 6 is superfluous and should be deleted | As it says in the comment | REVISED (EDITOR: 2020-03-27 17:03:23Z)- Delete "This contains", "Contains" at following locations: 583.15, 586.22, 336.22, 340.36, 361.55, 362.3, 371.3/8, 380.55, 381.3, 391.16/23, 431.10, 433.37, 440.5, 452.49, 453.46, 485.30, 486.46, 522.15, 523.11, 535.11, 535.50, 536.47, 537.3/8/12, 538.9/25/31/35, 539.40, 540.42, 583.15, 586.22, 649.38. | EDITOR | Motion-EDITOR-U | Ready for motion | EDITOR: 2020-03-27 17:03:45Z - status set to: Ready for motion EDITOR: 2020-02-19 18:25:36Z - status set to: Review EDITOR: 2020-02-15 23:48:51Z - status set to: Discuss EDITOR: 2020-02-15 23:48:26Z - commenter provided following locations. 583.15, 586.22, 336.22, 340.36, 361.55, 362.3, 371.3/8, 380.55, 381.3, 391.16/23, 431.10, 433.37, 440.5, 452.49, 453.46, 485.30, 486.46, 522.15, 523.11, 535.11, 535.50, 536.47, 537.3/8/12, 538.9/25/31/35, 539.40, 540.42, 583.15, 586.22, 649.38 |  |  |  | 2020-04-06 16:22 | EDITOR
4552 | RISON, Mark | 1001 | 3 | 10.2.3.2 | 1718 | 56 | T | Yes | 1718 | 56 | 10.2.3.2 |  |  | Mark Rison |  |  | " The fields following the QoS Info field in the EDCA Parameter Set element shall be included in all Beacon frames occurring within two (optionally more) delivery traffic indication map (DTIM) periods following a change in AC parameters, which provides all STAs an opportunity to receive the updated EDCA parameters." has two issues. 1) The fields following the QoS Info field in the EDCA Parameter Set element are not optional, so they are always included if the element is. 2) "(optionally more)" is unclear but appears to be saying it might only be after a million DTIM periods (i.e. it's as good as those "up to 50% off!" advertisements) | Change to " The EDCA Parameter Set element shall be included in all Beacon frames occurring within two delivery traffic indication map (DTIM) periods following a change in AC parameters, which provides all STAs an opportunity to receive the updated EDCA parameters." |  | MAC |  | Submission Required | MAC: 2020-01-11 20:51:13Z - status set to: Submission Required |  |  |  | 2020-01-11 20:51 | MAC
4553 | RISON, Mark | 1001 | 3 | 10.3.2.12 | 1748 |  | T | Yes | 1748 |  | 10.3.2.12 |  | V | Mark Hamilton | 11-20/0338 | 168 | "the fragment BA procedure described in this subclause" -- there is no other fragment BA procedure than the one in this subclause | Delete " described in this subclause" (3x) | REVISED (MAC: 2020-02-20 02:03:32Z): At P1748.17, delete “described in this subclause”. Same thing at P1748.18. At P1748.14, change "described in this subclause" to ", as described in this subclause,". At line 13, replace "sending frames" with "sending an MSDU or MMPDU (whether fragmented or not)" | EDITOR | 202002 approved | Resolved | MAC: 2020-02-20 02:04:27Z - status set to: Ready for motion MAC: 2020-01-11 21:09:24Z - status set to: Review | I | EDITOR2: 2020-03-04 10:28:43Z - reviewed. EDITOR: 2020-03-03 18:52:21Z | 3.2 | 2020-03-06 21:07 | EDITOR
4554 | RISON, Mark | 1001 | 3 |  |  |  | E | Yes |  |  |  |  | V | Emily Qi |  |  | It's sometimes "asymmetric BA" and sometimes "asymmetric block ack". By analogy with "fragment BA", which is always like that, it should always be "asymmetric BA" | Change "symmetric block ack" (case-insensitively) to "symmetric BA" (this is to cover both Asymmetric and asymmetric), and dot11AsymmetricBlockAckActivated to dot11AsymmetricBAActivated | REVISED (EDITOR: 2020-03-27 17:02:49Z) -Change "symmetric block ack" (case-insensitively) to "symmetric BA" (this is to cover both Asymmetric and asymmetric). | EDITOR | Motion-EDITOR-U | Ready for motion | EDITOR: 2020-03-27 17:03:03Z - status set to: Ready for motion EDITOR: 2020-02-19 18:25:42Z - status set to: Review EDITOR: 2020-02-15 23:49:26Z - commenter stated:Trivial to search for the expression given (26 instances) |  |  |  | 2020-04-06 16:22 | EDITOR
4555 | RISON, Mark | 1001 | 3 | 10.2.6 | 1721 | 54 | T | Yes | 1721 | 54 | 10.2.6 |  | A | Mark Hamilton | 11-20/0338 | 167 | "increasing the probability of successful transmission (as defined in 10.2.2 (DCF))" -- 10.2.2 doesn't define successful transmission (this seems to be defined in 3.2 | Delete the parenthetical | ACCEPTED (MAC: 2020-02-20 02:07:34Z) | EDITOR | 202002 approved | Resolved | MAC: 2020-02-20 02:07:37Z - status set to: Ready for motion MAC: 2020-01-11 20:53:23Z - status set to: Review | I | EDITOR2: 2020-03-04 10:27:45Z - reviewed. EDITOR: 2020-03-03 23:09:38Z | 3.2 | 2020-03-06 21:07 | EDITOR
4556 | RISON, Mark | 1001 | 3 | 10.23.2.8 | 1836 | 51 | T | Yes | 1836 | 51 | 10.23.2.8 |  |  | Mark Rison |  |  | "Note that, as for an EDCA TXOP, a multiple frame transmission is granted to an EDCAF, not to a STA, so that the multiple frame transmission is permitted only for the transmission of a frame of the same AC as the frame that was granted the EDCA TXOP, unless the EDCA TXOP obtained is used by an AP for a PSMP sequence or a VHT (11ah)or S1G MU PPDU with the TXVECTOR parameter(#2639) NUM_USERS > 1. " -- there are now other cases where transmission of frames from multiple ACs is permitted | "Note that, as for an EDCA TXOP, a multiple frame transmission is granted to an EDCAF, not to a STA, so that the multiple frame transmission is permitted only for the transmission of a frame of the same AC as the frame that was granted the EDCA TXOP, except as specified in 10.23.2.7." |  | MAC |  | Review | MAC: 2020-01-11 21:00:55Z - status set to: Review |  |  |  | 2020-01-11 21:01 | MAC
4557 | RISON, Mark | 1001 | 3 | 10.23.2.7 | 1834 | 11 | T | Yes | 1834 | 11 | 10.23.2.7 |  |  | Mark Rison |  |  | "When an AP supports DL-MU-MIMO, frames from a higher or lower priority AC may be included in a VHT or S1G MU PPDU with the TXVECTOR parameter(#2639) NUM_USERS > 1 when these frames do not increase the duration of the VHT or S1G MU PPDU beyond that required for the transmissions of the frames of the primary AC" conflicts with "Frames from a higher priority AC may be included when at least one frame from the primary AC has been transmitted and all frames from the primary AC have been transmitted": can I transmit higher priority AC frames even if the PPDU is thereby made longer? | As it says in the comment |  | MAC |  | Submission Required | MAC: 2020-01-11 20:57:14Z - status set to: Submission Required |  |  |  | 2020-01-11 20:57 | MAC
4558 | RISON, Mark | 1001 | 3 | 9.6.7.3 | 1531 | 21 | E | Yes | 1531 | 21 | 9.6.7.3 |  | A |  |  | 154 | "The Multiple BSSID and Vendor Specific subelements have the same format as the Multiple BSSID and Vendor Specific elements (see 9.4.2.45 (Multiple BSSID element) and 9.4.2.35 (AP Channel Report element), respectively)." -- the second xref is bogus | Xref to 9.4.2.25 instead | ACCEPTED (EDITOR: 2020-01-08 20:36:15Z) | EDITOR | 202001 approved | Resolved | EDITOR: 2020-01-08 20:36:17Z - status set to: Ready for motion | I | EDITOR2: 2020-01-25 05:54:25Z - Reviewed. EDITOR: 2020-01-22 18:55:41Z | 3.1 | 2020-01-31 23:10 | EDITOR
4559 | RISON, Mark | 1001 | 3 | 25.7.2.3 | 3545 | 44 | T | Yes | 3545 | 44 | 25.7.2.3 |  |  | Edward Au |  |  | "A value of N in the Training Length field indicates that the AGC has 4N subfields and that the TRN- R/T field has 5N subfields." but 20.9.2.2.3 (referred to from Table 25-7--Fields in the CMMG SIG field) says "A value of N in the Training Length field indicates 4xN AGC subfields and that the TRN-R/T field has N TRN Units." so there is duplication and possibly also contradiction | Delete the xref to 20.9.2.2.3 in Table 25-7 |  | PHY | CMMG | Submission Required | PHY: 2020-01-09 21:57:08Z - status set to: Discuss 1.9.3.2 Review context of where training field is defined: 20.9.2.2.3 P3132L34 says “A value of N in the Training Length field indicates 4×N AGC subfields and that the TRN-R/T field has N TRN Units.” P3545L44 says “A value of N in the Training Length field indicates that the AGC has 4N subfields and that the TRN- R/Tfield has 5N subfields So there is duplication and a problem in that one says N and the other says 5N. Table 25-7 P3505L26 is the training Length field “The use of this field is defined in 20.9.2.2.3 (BRP PPDU(#1379) header fields)” I don’t see a problem with the cross reference as 20.9.2.2.3. does refer to the Training Field, but commenter wants to delete it and it is not strictly correct. So, the question is “Is it N or 5N? 20.9.2.2.6 P3133 should tell us and Fig 2020 indicates 5, so probably 5N is correct. Discussion: concern with proposed deletion of text in Clause 25. Figure 25-28 has another potential error that needs a “5N” as well. P3545. Also, there is a TRN that should be TRNT or visa-versa and should be reconciled. Concern with how the cross reference was being done, and we should define this differently. Request to have CMMG experts to look at this. Edward AU to contact them and bring back proposal. Defer for later call. “TRN unit” is only defined in Clause 20. (clause 9 does use it). |  |  |  | 2020-02-03 16:19 | PHY
4560 | RISON, Mark | 1001 | 3 | 9.3.1.1 | 854 | 43 | T | Yes | 854 | 43 | 9.3.1.1 |  |  | Mark Rison |  |  | "The Address 3 field of the Management frame is set and determined as follows:". 3) covers OCB and 4) covers infra, IBSS and MBSS, but what about e.g. PBSS and TDLS? | In 4) change "AP" to "AP or PCP" and in 3) after "true" add "or the STA is transmitting the Management frame to a peer TDLS STA" |  | MAC |  | Review | MAC: 2020-01-11 23:09:56Z - status set to: Review |  |  |  | 2020-01-11 23:10 | MAC
4561 | RISON, Mark | 1001 | 3 | 9.3.1.9 | 838 | 4 | T | Yes | 838 | 4 | 9.3.1.9 |  | A | Mark Hamilton | 11-20/0338 | 167 | "The Frame Control field is defined in 9.3.1 (Control frames). (MDR2)The subtype field is the value from Table 9-1 (Valid type and subtype combinations) of 9.2.4.1.3 (Type and Subtype subfields) that corresponds to Control Wrapper frame." -- we don't say this for any other frame | Delete the cited text | ACCEPTED (MAC: 2020-02-20 02:15:14Z) | EDITOR | 202002 approved | Resolved | MAC: 2020-02-20 02:15:18Z - status set to: Ready for motion MAC: 2020-01-11 23:17:40Z - status set to: Review | I | EDITOR2: 2020-03-06 11:45:55Z - reviewed. EDITOR: 2020-03-03 18:46:44Z | 3.2 | 2020-03-06 21:07 | EDITOR
4562 | RISON, Mark | 1001 | 3 | 11 |  |  | T | Yes |  |  | 11 |  |  | Mark Rison |  |  | Discussions of the Address 2 (or A2) or Address 3 (or A3) fields should not be in Clause 11 since already in 9.3.3.1 | As it says in the comment |  | MAC |  | Submission Required | MAC: 2020-01-11 21:27:58Z - status set to: Submission Required |  |  |  | 2020-01-11 21:28 | MAC
4563 | RISON, Mark | 1001 | 3 | 9.3.3.1 | 854 | 23 | E | Yes | 854 | 23 | 9.3.3.1 |  | V |  |  | 154 | There should not be change tracking (other than hastags) in Dx.0 | Fix at referenced location | REVISED (EDITOR: 2020-01-08 01:45:15Z). Remove the underline at referenced location. | EDITOR | 202001 approved | Resolved | EDITOR: 2020-01-08 01:45:46Z - status set to: Ready for motion | I | EDITOR2: 2020-01-25 05:53:18Z - Reviewed. EDITOR: 2020-01-22 18:52:07Z - Implemented by CID 4054. | 3.1 | 2020-01-31 23:10 | EDITOR
4564 | RISON, Mark | 1001 | 3 | 10.23.4.2.3 | 1853 | 4 | T | Yes | 1853 | 4 | 10.23.4.2.3 |  |  | Mark Rison |  |  | "Frame exchange sequences for Management frames [...] are excluded from the used_time update." -- this allows a STA to circumvent admission control by putting an Action No Ack in an A-MPDU together with a bunch of Data frames. | Change to "Frame exchange sequences that do not include any Data frames [...]" |  | MAC |  | Discuss | MAC: 2020-01-11 21:05:36Z - status set to: Discuss |  |  |  | 2020-01-11 21:06 | MAC
4565 | RISON, Mark | 1001 | 3 | 9.3.1 |  |  | E | Yes |  |  | 9.3.1 |  |  | Mark RISON |  |  | Why do some frame format figures in 9.3.1.x xxx frame format show the extent of the MAC header with arrows, and some not? | As it says in the comment |  | EDITOR | EditorAdhoc-MarkR | Submission Required | EDITOR: 2020-03-04 23:03:29Z - status set to: Submission Required EDITOR: 2020-01-14 05:42:02Z -Commenter: Cannot provide a list. First decide the preferred format or define the rule for the presence/absence of the arrow. Assign it to the commenter to identify the locations and resolution. |  |  |  | 2020-03-04 23:06 | EDITOR
4566 | RISON, Mark | 1001 | 3 | 9.4.2.21.13 | 1087 | 26 | T | Yes | 1087 | 26 | 9.4.2.21.13 |  |  | Mark Rison |  |  | "The Map Type field value "URL Defined" indicates the Map URL field value has a file extension, defined as a mime type and is self-descriptive." is not clear. The MAP URL field has a MIME type appended? Exactly how is this appending signalled/encoded? Also, "mime" should be "MIME" | As it says in the comment |  | MAC |  | Submission Required | MAC: 2020-01-11 23:50:25Z - status set to: Submission Required |  |  |  | 2020-01-11 23:50 | MAC
4567 | RISON, Mark | 1001 | 3 | 11.10.9.2 | 2302 | 49 | T | Yes | 2302 | 49 | 11.10.9.2 |  |  | Mark Hamilton |  |  | "a Frame Report Entry field where Transmitter Address (TA) matching the MAC address field value" -- is this TA in the MAC header? A field somewhere? I think it's a misnamed field from Figure 9-235--Frame Report Entry field format | Change to "a Frame Report Entry field with a Transmit Address field matching the MAC address field value" |  | MAC |  | Review | MAC: 2020-01-11 21:41:38Z - status set to: Review |  |  |  | 2020-01-11 21:42 | MAC
4568 | RISON, Mark | 1001 | 3 | 12 | 2646 | 11 | T | Yes | 2646 | 11 | 12 |  | A | Michael Montemurro |  | 164 | It is not clear that things like "highest MAC address" and "MAX(STA-A-MAC, STA-B-MAC)" and well-defined. There is something about comparison of MAC addresses in 12.7.1.1 but this has unclear scope | Change 2646.11 from "For the purposes of comparison, the MAC address is encoded as 6 octets, taken to represent an unsigned integer." to "For the purposes of comparison in this standard, the MAC address is encoded as 6 octets, taken to represent an unsigned integer." | ACCEPTED (PHY: 2020-02-07 15:32:30Z) | EDITOR | 202002 approved | Resolved | PHY: 2020-02-07 15:32:32Z - status set to: Ready for motion PHY: 2020-01-09 21:53:48Z - status set to: Submission | I | EDITOR: 2020-03-04 00:53:53Z -Reviewed EDITOR2: 2020-02-25 21:52:00Z | 3.2 | 2020-03-06 21:07 | EDITOR
4569 | RISON, Mark | 1001 | 3 |  |  |  | T | Yes | [5 empty] | Mark Rison |  |  | The concept of a "normal control" has sprouted but is not well-defined | Change "Link Adaptation Per Normal Control Response Capable" to "Link Adaptation Without NDP CMAC PPDU Capable" throughout (5x) |  | PHY | S1G | Submission Required | PHY: 2020-01-09 21:53:55Z - status set to: Submission |  |  |  | 2020-01-16 23:24 | PHY
4570 | RISON, Mark | 1001 | 3 | 9.6.20.7 | 1656 | 52 | T | Yes | 1656 | 52 | 9.6.20.7 |  | A | Mark Hamilton | 11-20/0338 | 167 | "The MMPDU Frame Body subfield carries the content of the Frame Body field of an MMPDU that would be constructed if the MMPDU for the corresponding management frame type were transmitted (#2562)unencrypted over the air" -- well, the thing that is constructed is an MPDU, not an MMPDU, which (for an unencrypted case) goes straight into the Frame Body field | Change to "The MMPDU Frame Body subfield carries the content of the Frame Body field of an MPDU carrying the MMPDU that would be constructed if the MMPDU for the corresponding management frame type were transmitted (#2562)unencrypted over the air" | ACCEPTED (MAC: 2020-02-20 02:06:34Z | EDITOR | 202002 approved | Resolved | MAC: 2020-02-20 02:06:37Z - status set to: Ready for motion MAC: 2020-01-12 01:08:40Z - status set to: Review | I | EDITOR2: 2020-03-06 11:45:31Z - reviewed. EDITOR: 2020-03-03 18:45:31Z | 3.2 | 2020-03-06 21:07 | EDITOR
4571 | RISON, Mark | 1001 | 3 | 11.32.5 | 2490 | 7 | T | Yes | 2490 | 7 | 11.32.5 |  |  | Mark Rison |  |  | Figure 65--Return path of OCT messages based on OCT parame- ters(M70)(#2634) says MBp=OSp but this is a type violation. Also "the Multi-band peer parameter shall be set to the value of the Multi-bandOCT source parameter(#2631) of the MLME-OCTunnel.indication primitive.(M70) and the Multi-band peer parameter shall be set to the value of the Multi-bandOCT source parameter(#2631) received in the corresponding MLME-OCTunnel.indication primitive. and the Multi-band peer parameter set to the value of the Multi-bandOCT source(#2631) parameter of the MLME-OCTunnel.indication primitive." | As it says in the comment |  | MAC |  | Submission Required | MAC: 2020-01-11 22:31:51Z - status set to: Submission Required |  |  |  | 2020-01-11 22:32 | MAC
4572 | RISON, Mark | 1001 | 3 | 9.5.1 | 1501 | 24 | T | Yes | 1501 | 24 | 9.5.1 |  |  | Mark Rison |  |  | "(#2620)The DMG Antenna ID subfield indicates the antenna or DMG antenna the transmitter is currently using for this transmission." should have a NOTE to clarify it's an antenna when used by a CMMG STA. Maybe also needed at the end of 9.5.4? | Change to "The DMG Antenna ID subfield indicates the antenna (for a CMMG STA) or DMG antenna (for a DMG STA) the transmitter is currently using for this transmission." |  | MAC |  | Discuss | MAC: 2020-01-12 00:53:24Z - status set to: Discuss |  |  |  | 2020-01-12 00:53 | MAC
4573 | RISON, Mark | 1001 | 3 | 10.23.2.2 | 1828 | 22 | T | Yes | 1828 | 22 | 10.23.2.2 |  |  | Menzo Wentink |  |  | In our discussion of CID 2359, why did we decide that if you backoff for reason e) you should double CW? Indeed, why backoff at all, if you've been using multiple protection? You've reserved the medium to TXNAV, so you might as well just try again after SIFS, if you want, no? Using more than this, or at least more than PIFS, is just wasteful | Add a para "If the transmission by the TXOP holder of an MPDU in a non-initial PPDU of a TXOP fails, as defined in this subclause, a STA may retransmit after SIFS and without invoking the backoff procedure if it used multiple protection and the retransmission does not cause TXNAV to be exceeded." after e) |  | MAC |  | Discuss | MAC: 2019-12-19 23:43:55Z - status set to: Discuss |  |  |  | 2019-12-19 23:44 | MAC
4574 | RISON, Mark | 1001 | 3 | 10.23.2.2 | 1828 | 11 | T | Yes | 1828 | 11 | 10.23.2.2 |  |  | Menzo Wentink |  |  | "The transmission of the MPDU in the final PPDU transmitted by the TXOP holder during the TXOP for that AC has completed" -- has a number of issues: - what does "has completed" mean (just "has been put on the air, don't care about response if needs one"?) - what is the "AC was a primary AC" about? Presumably this is the MPDU at the start of the sentence? - so you start backoff immediately, even if you then transmit a secondary AC MPDU in the TXOP? Or you don't do backoff at all if the last MPDU you transmitted in the TXOP was a secondary AC MPDU? - what does "the MPDU in the final PPDU" mean if there is more than one MPDU in the final PPDU? - what if there isn't a TXNAV (i.e. multiple protection is not being used)? - so if the TXNAV timer has not expired you need to wait until it does and then do backoff? (More plausible than "you don't do backoff at all if the TXNAV hadn't expired at the same time as the "completion" of the last transmission!) | As it says in the comment |  | MAC |  | Submission Required | MAC: 2019-12-19 23:44:32Z - status set to: Submission Required |  |  |  | 2019-12-19 23:45 | MAC
4575 | RISON, Mark | 1001 | 3 |  |  |  | E | Yes | [5 empty] | Mark Rison |  |  | Is it BSSID of the AP or BSSID of the AP's BSS? | As it says in the comment |  | EDITOR | EditorAdhoc-MarkR | Submission Required | EDITOR: 2020-03-04 23:03:02Z - status set to: Submission Required EDITOR: 2020-01-14 05:42:58Z -Assign it to the commenter to identify the locations and resolution. Feedback from commenter:Need to first decide on the answer to the question. |  |  |  | 2020-03-04 23:06 | EDITOR
4576 | RISON, Mark | 1001 | 3 |  |  |  | E | Yes | [5 empty] | Mark Rison |  |  | Just "BSSID" is often used for infraBSS, but for IBSS it's generally qualified as "BSSID of the IBSS" -- why? | As it says in the comment |  | EDITOR | EditorAdhoc-MarkR | Submission Required | EDITOR: 2020-03-04 23:02:57Z - status set to: Submission Required EDITOR: 2020-01-14 06:07:23Z - Assign it to the commenter to identify the locations and resolution. Commenter:Need to first decide on the answer to the question |  |  |  | 2020-03-04 23:06 | EDITOR
4577 | RISON, Mark | 1001 | 3 |  |  |  | E | Yes |  |  |  |  | J | Emily Qi |  | 172 | The PSDU size and PPDU duration limits shown in Table 9-25--Maximum data unit sizes (in octets) and durations (in microseconds) are duplicates of info in the PHY clauses | Just give a reference to the appropriate row of the appropriate PHY table in each case | REJECTED (EDITOR: 2020-03-17 17:04:55Z)- Reject Reason: Those numbers provide comparison for different PPDUs, which is very useful information for the implementers. No changes needed. The Straw Poll shows: 1 for “Accept”; 2 for “Revised” and 4 for “Reject”. | EDITOR | 202003 approved | Resolved | EDITOR: 2020-03-17 17:05:45Z - status set to: Ready for motion EDITOR: 2020-02-19 18:20:45Z - status set to: Review EDITOR: 2020-02-15 23:51:27Z - status set to: Discuss EDITOR: 2020-01-14 06:10:04Z -816.13/28 | N |  |  | 2020-04-06 19:37 | EDITOR
4578 | RISON, Mark | 1001 | 3 | 3.2 | 178 | 63 | T | Yes | 178 | 63 | 3.2 | [5 empty] | "NOTE--The Chinese 60 GHz channel set is defined in Table E-6 (Operating classes in China) in Annex E.(11aj)" -- how does Table E-6 define this? There's nothing with a channel starting factor in the 60 GHz band there | As it says in the comment |  | GEN | Operating Classes | Submission Required | GEN: 2020-01-14 07:20:38Z - status set to: Needs submission |  |  |  | 2020-01-16 19:32 | GEN
4579 | RISON, Mark | 1001 | 3 | 3.2 | 178 | 63 | T | Yes | 178 | 63 | 3.2 | [5 empty] | How does "The Chinese 60 GHz channel set" relate to "the Chinese 60 GHz frequency band" at line 61 | As it says in the comment |  | GEN | Insufficient Details | Submission Required | GEN: 2020-01-14 07:20:05Z - status set to: Needs submission |  |  |  | 2020-01-16 19:32 | GEN
4580 | RISON, Mark | 1001 | 3 | 3.2 | 179 | 10 | T | Yes | 179 | 10 | 3.2 | [5 empty] | "NOTE--The Chinese 45 GHz channel set is defined in Table E-6 (Operating classes in China) in Annex E.(11aj)"-- how does Table E-6 define this? And how does this relate to "a channel in 42.3 GHz to 47.3 GHz or 47.2 GHz to 48.4 GHz frequency bands" at line 8? | As it says in the comment |  | GEN | Operating Classes | Submission Required | GEN: 2020-01-14 07:19:41Z - status set to: Needs submission |  |  |  | 2020-01-16 19:32 | GEN
4581 | RISON, Mark | 1001 | 3 |  |  |  | E | Yes |  |  |  |  | V | Emily Qi |  | 172 | ToA should be TOA and ToD should be TOD, for consistency | As it says in the comment | REVISED (EDITOR: 2020-03-17 17:04:22Z)- Change “ToA” to “TOA” and change “ToD” to “TOD” throughout the draft. At 4592.25, also change “Arrival” to “arrival”. Note to Editor: locations are: 2370.28/29/31/32/39, 4592.25 (also Arrival->arrival), 4592.26 (2x), 4592.49, 4593.8/10/13/14/19/20/30/31/35/37 | EDITOR2 | 202003 approved | Resolved | EDITOR: 2020-03-17 17:04:37Z - status set to: Ready for motion EDITOR: 2020-02-19 18:25:52Z - status set to: Review EDITOR: 2020-02-15 23:52:51Z - status set to: Discuss EDITOR: 2020-02-15 23:52:35Z - locations: 2370.28/29/31/32/39, 4592.25 (also Arrival->arrival), 4592.26 (2x), 4592.49, 4593.8/10/13/14/19/20/30/31/35/37 | I | EDITOR: 2020-04-07 21:45:08Z |  | 2020-04-07 23:21 | EDITOR
4582 | RISON, Mark | 1001 | 3 |  |  |  | T | Yes |  |  |  |  | V | Mark Rison |  | 170 | The definition of dot11EDCATableMSDULifetime (and QAP version) needs to allow for A-MSDUs and MMPDUs, since those are/can be sent under a particular AC. Also similarly change 1763.63 in 10.3.4.4 and dot11MaxTransmitMSDU Lifetime in C.3 | As it says in the comment | REVISED (PHY: 2020-03-16 19:06:00Z) - Make the changes shown under “Proposed changes” for CID 4582 in 11-20/0435r0 <https://mentor.ieee.org/802.11/dcn/20/11-20-0435-00-000m-resolutions-for-some-comments-on-11md-d3-0-sb1.docx>, which address the issue raised by the commenter (except for the one at 1763.63 -- see CID 4168). | EDITOR | 202003 approved | Resolved | PHY: 2020-03-16 19:06:07Z - status set to: Ready for motion PHY: 2020-01-09 21:48:40Z - status set to: Submission | I | EDITOR: 2020-04-08 17:16:22Z - Reviewed EDITOR2: 2020-03-28 05:43:14Z |  | 2020-04-08 17:20 | EDITOR
4583 | RISON, Mark | 1001 | 3 | 6.3.3.3.2 | 330 | 44 | T | Yes | 330 | 44 | 6.3.3.3.2 |  |  | Mark Rison |  |  | The AP Channel Report in a BSSDesdcription should allow for the possible of multiple reports | As it says in the comment |  | GEN | Insufficient Details | Submission Required | GEN: 2020-01-14 07:18:58Z - status set to: Needs submission |  |  |  | 2020-01-16 19:32 | GEN
4584 | RISON, Mark | 1001 | 3 | 3.2 | 199 | 52 | T | Yes | 199 | 52 | 3.2 |  | V | Menzo Wentink | 11-190856r12 | 169 | Is there any such thing as "successful transmission" of RTS frames? The current definition does not allow for this (because it talks of acknowledgment/Ack frames) | Make the changes suggested after "Otherwise the following changes would be needed:" under CID 2418 in 19/0856 | REVISED (GEN: 2020-01-16 20:26:13Z) - Make the changes in 11-19/0856r12 <https://mentor.ieee.org/802.11/dcn/19/11-19-0856-12-000m-resolutions-for-some-comments-on-11md-d2-0-lb236.docx> on page 61 for the section for CID 2418 after "Otherwise the following changes would be needed" for clause 3.2 and 10.3.4.3 | EDITOR | 202002 approved | Resolved | GEN: 2020-01-16 20:26:20Z - status set to: Ready for motion GEN: 2020-01-14 07:16:58Z - status set to: Review Proposed resolution: Revised; Make the changes in 11-19/0856r12 <https://mentor.ieee.org/802.11/dcn/19/11-19-0856-12-000m-resolutions-for-some-comments-on-11md-d2-0-lb236.docx> on page 61 for the section for CID 2418 after "Otherwise the following changes would be needed" for clause 3.2 and 10.3.4.3 | I | EDITOR: 2020-03-04 00:51:52Z -Reviewed EDITOR2: 2020-02-25 21:17:57Z | 3.2 | 2020-03-06 21:07 | EDITOR
4585 | RISON, Mark | 1001 | 3 | 9.6.6.6 | 1526 | 6 | T | Yes | 1526 | 6 | 9.6.6.6 |  | V | Mark Hamilton | 11-20/0338 | 167 | Why is there a "Table 9-173--Optional subelement IDs for Neighbor report" but no table showing optional subelements for Neighbor request? | As it says in the comment | REVISED (MAC: 2020-02-20 02:10:22Z): Revised. Change the title of Table 9-173 to have an upper-case 'R', ("Neighbor Report"). Note to commenter: The elements listed in Table 9-173 appear wherever "Neighbor Report elements" are called out. Conceptually, this could be in both the Neighbor Report Response from the AP to the non-AP STA (and other informational frames from the AP) as well as in the Neighbor Report Request from the non-AP STA to the AP – which is what the commenter questioned. However, currently the Neighbor Report elements in fact only occur in frames from the AP to the non-AP STA, anyway. | EDITOR | 202002 approved | Resolved | MAC: 2020-02-20 02:11:13Z - status set to: Ready for motion MAC: 2020-01-12 01:17:59Z - status set to: Discuss | I | EDITOR2: 2020-03-06 11:44:55Z - reviewed. EDITOR: 2020-03-03 18:42:43Z | 3.2 | 2020-03-11 19:25 | EDITOR
4586 | RISON, Mark | 1001 | 3 | 9 |  |  | E | Yes |  |  | 9 |  | J | Emily Qi |  | 172 | "Neighbor report request/response" is confusing. Just call it "Neigbor request/report" | As it says in the comment | REJECTED (EDITOR: 2020-03-17 17:03:51Z) - Reject Reason: The Neighbor Report Request frame is transmitted requesting information in the neighbor report about neighboring APs. The Neighbor Report Response frame is transmitted in response to a Neighbor Report Request frame. Neighbor Report elements are included in the Neighbor Report Response frame. There is no confusion about the Neighbor Report Request frame and Neighbor Report Response frame. | EDITOR | 202003 approved | Resolved | EDITOR: 2020-03-17 17:04:10Z - status set to: Ready for motion EDITOR: 2020-02-19 18:19:11Z - status set to: Review EDITOR: 2020-02-15 23:54:16Z - status set to: Discuss | N |  |  | 2020-04-06 19:37 | EDITOR
4587 | RISON, Mark | 1001 | 3 | 9 |  |  | E | Yes |  |  | 9 |  | V | Emily Qi |  |  | Per the rules on foo report/request, "neighbor report" should be "Neighbor report" | As it says in the comment | REVISED (EDITOR: 2020-04-01 23:21:28Z)- Lowercase "Neighbor report"(s) at 191.46, 1145.39, 3686.27. Lowercase "Neighbor Report"(s) at 3912.60. Change "neighbor report data" to "neighbor report" at 458.35. Change "Neighbor Report Elements" to "Neighbor Report elements" at 1527.29, and "a Neighbor Report frame" to "a Neighbor Report Response frame" on next line. Note to the commenter: neighbor report is not a measurement type of Table 9-125. Therefore, the rules won’t apply to neighbor report. | EDITOR | Motion-EDITOR-U | Ready for motion | EDITOR: 2020-04-01 23:21:51Z - status set to: Ready for motion EDITOR: 2020-03-18 16:44:38Z - status set to: Review EDITOR: 2020-03-17 17:32:07Z - status set to: Discuss |  |  |  | 2020-04-06 16:22 | EDITOR
4588 | RISON, Mark | 1001 | 3 | 9 |  |  | E | Yes |  |  | 9 |  |  | Mark RISON |  |  | Sometimes capability bits are "Supported" (e.g. "A-MPDU Supported"), sometimes "Support" (e.g. "BAT Support") | As it says in the comment |  | EDITOR | EditorAdhoc-MarkR | Submission Required | EDITOR: 2020-01-14 06:18:26Z - status set to: Submission Required |  |  |  | 2020-03-04 23:06 | EDITOR
4589 | RISON, Mark | 1001 | 3 | 9 |  |  | E | Yes |  |  | 9 |  | J | Emily Qi |  | 160 | Since "Extended Capabiltities element" appears zillions of times, it should be abbreviated to ECE (cf. RSNE, FTE, etc.) | As it says in the comment | REJECTED (EDITOR: 2020-02-20 10:35:02Z) Reject Reason: “Extended Capabilities” was introduced in IEEE802.11-2007. It was used since then. It is a well-known word and should not be renamed. | EDITOR | 202002 approved | Resolved | EDITOR: 2020-02-20 10:34:52Z - status set to: Ready for motion EDITOR: 2020-02-13 22:23:51Z - status set to: Review need discussion. | N | EDITOR2: 2020-03-04 09:47:13Z - reviewed. | 3.2 | 2020-03-06 21:07 | EDITOR
4590 | RISON, Mark | 1001 | 3 | E.1 | 4386 | 4 | E | Yes | 4386 | 4 | E.1 |  | A | Edward Au | 19/2163r11 | 174 | The two NOTEs are a mess. One uses hex, the other uses decimal. The one using hex should use two digits for each octet, so 0 should become 00 (2x). The one using decimal should not have a leading 0 except for 0, so 07 and 04 should become 7 and 4 | As it says in the comment | ACCEPTED (EDITOR2: 2020-02-20 15:36:27Z) | EDITOR | 202003 approved | Resolved | EDITOR2: 2020-02-20 15:36:30Z - status set to: Ready for motion EDITOR2: 2020-01-21 06:54:19Z - status set to: Discuss | I | EDITOR: 2020-04-08 17:14:47Z -Reviewed EDITOR2: 2020-03-28 03:53:01Z |  | 2020-04-08 17:15 | EDITOR
4591 | RISON, Mark | 1001 | 3 |  |  |  | E | Yes |  |  |  |  | V | Mark Rison |  |  | The way UTF-8 strings are referred to is inconsistent. We have a definition of UTF-8 string (in 9.2.2) so just use that | In 9.4.2.2 change "the SSID is interpreted using UTF-8 encoding" to "the SSID is a UTF-8 string". In 9.4.2.21.14 change "The Public Identifier URI/FQDN field contains a URI encoded using UTF-8 and formatted in accordance with IETF RFC 3986" to "The Public Identifier URI/FQDN field contains a URI as a UTF-8 string, formatted in accordance with IETF RFC 3986,". In 9.4.2.26 change "The SSID in this BSS is interpreted using UTF-8 encoding" to "The SSID in this BSS is a UTF-8 string". At 1217.8 change "an UTF" to "a UTF". In 9.4.5.4 and 9.4.5.5 change "UTF-8 encoded field" to "UTF-8 string". In 9.4.5.10 change "a UTF-8 encoded character string" to "a UTF-8 string" and "in UTF-8 format" to "in UTF-8". In 9.4.5.17 change "field encoded using UTF-8 and " to "UTF-8 string,". In 9.4.5.21 change "UTF-8 formatted field " to "UTF-8 string ". In 9.4.5.22 change "a UTF-8 formatted string" to "a UTF-8 string" | REVISED (EDITOR: 2020-04-01 23:25:48Z) - Make the changes shown under “Proposed changes” for CID 4591 in https://mentor.ieee.org/802.11/dcn/20/11-20-0435-02-000m-resolutions-for-some-comments-on-11md-d3-0-sb1.docx, which canonicalise references to UTF-8 strings or encoded code point sequences. | EDITOR | Motion-EDITOR-U | Ready for motion | EDITOR: 2020-04-01 23:26:48Z - status set to: Ready for motion EDITOR: 2020-03-04 22:59:50Z - status set to: Submission Required EDITOR: 2020-02-25 00:17:14Z - Need more discussion. EDITOR: 2020-02-20 10:34:39Z - status set to: Ready for motion EDITOR: 2020-02-13 22:06:50Z - status set to: Review more investigation. |  |  |  | 2020-04-06 16:22 | EDITOR
4592 | RISON, Mark | 1001 | 3 |  |  |  | E | Yes |  |  |  |  | V | Emily Qi |  | 172 | CID 2096 asked for "that had received" to be changed to "that receives", and was accepted, but there are still some left | Change in 9.2.2 and 10.3.2.9 (not the other 3) | REVISED (EDITOR: 2020-02-20 20:54:56Z) - At 781.50 and 1741.31: Change “that has received” to “that receives”. | EDITOR2 | 202003 approved | Resolved | EDITOR: 2020-02-20 20:55:16Z - status set to: Ready for motion EDITOR: 2020-02-15 23:22:38Z - status set to: Review Commenter need to identify page # and line #. | I | EDITOR: 2020-04-07 21:28:39Z |  | 2020-04-07 23:21 | EDITOR
4593 | RISON, Mark | 1001 | 3 |  |  |  | E | Yes |  |  |  |  | J | Emily Qi |  | 172 | "forty MHz" should be "40 MHz" | As it says in the comment | REJECTED (EDITOR: 2020-02-20 20:53:43Z) Reject Reason: In general, we prefer not to change the field name. This field name has been there since 2009. | EDITOR | 202003 approved | Resolved | EDITOR: 2020-02-20 20:54:05Z - status set to: Ready for motion EDITOR: 2020-02-15 23:21:19Z - status set to: Review Need page and line numbers. | N |  |  | 2020-04-06 19:37 | EDITOR
4594 | RISON, Mark | 1001 | 3 | 9.4.5.20 | 1487 | 36 | T | Yes | 1487 | 36 | 9.4.5.20 |  | A | Mark Hamilton | 11-20/0338 | 167 | "The Venue Number field identifies the position (1 = 1st, 2 = 2nd, and so on) of the corresponding Venue Name Tuple subfield in a Venue Name ANQP-element from the same STA, as defined in 9.4.5.4 (Venue Name ANQP-element). If that same STA does not advertise a Venue Name ANQP-element, or does not advertise any Venue Name Tuple subfields in the Venue Name ANQP-element, then the Venue Number field is set to 0." -- second sentence implies there can only be at most one Venue Name ANQP-element | Change "a" to "the" in the first sentence | ACCEPTED (MAC: 2020-02-20 02:06:08Z) | EDITOR | 202002 approved | Resolved | MAC: 2020-02-20 02:06:10Z - status set to: Ready for motion MAC: 2020-01-12 00:49:15Z - status set to: Review | I | EDITOR2: 2020-03-06 11:44:27Z - reviewed. EDITOR: 2020-03-03 18:39:25Z | 3.2 | 2020-03-06 21:07 | EDITOR
4595 | RISON, Mark | 1001 | 3 | 9.4.5.22 | 1490 | 1 | E | Yes | 1490 | 1 | 9.4.5.22 |  | A |  |  | 154 | "is a 1-octet(M101) field that " is duplication of the figure | Delete the cited text | ACCEPTED (EDITOR: 2020-01-08 20:28:48Z) | EDITOR | 202001 approved | Resolved | EDITOR: 2020-01-08 20:28:50Z - status set to: Ready for motion | I | EDITOR2: 2020-01-25 05:52:58Z - Reviewed. EDITOR: 2020-01-22 18:44:36Z | 3.1 | 2020-01-31 23:10 | EDITOR
4596 | RISON, Mark | 1001 | 3 | 9.4.2.92 | 1256 | 21 | T | Yes | 1256 | 21 | 9.4.2.92 |  |  | Stephen McCann |  |  | Per 18/1371r0 Advertisement protocol ID 1 does not have a well-defined format so needs to be deprecated (probably also ID 2 has the same problem) | In Table 9-237---Advertisement protocol ID definitions at the end of the leftmost cell for values 1 and 2 append "(deprecated)". 19/0574 confirms this is the correct thing to do technically, and in IEEE technical correctness trumps political correctness |  | MAC | Obsolete | Submission Required | MAC: 2020-01-12 00:33:35Z - status set to: Submission Required |  |  |  | 2020-01-12 00:37 | MAC
4597 | RISON, Mark | 1001 | 3 | 9.4.2.147 | 1327 | 55 | E | Yes | 1327 | 55 | 9.4.2.147 |  | J | Emily Qi |  | 160 | There is no behaviour associated with the setting of the A/C Power subfield, so this subfield is useless. CID 2345's resolution claimed that "The field is not useless. The AP or device setting up the relay benefits from information about the power characteristics of a relay device. The definition of the field is clear. An implementation can use this data for relay operation decisions." | After the referenced para add a "NOTE---A STA can use this information for relay operation decisions. How it does so is outside the scope of this standard." | REJECTED (EDITOR: 2020-02-20 10:33:09Z). Reason: the note is not necessary as the Relay Capability element (whole subclause) is for the STA participating in relay operation to advertise its capabilities. The A/C Power subfield is a subfield of Relay Capability Information field. Obviously, an implementation can use this data for relay operation decisions. | EDITOR | 202002 approved | Resolved | EDITOR: 2020-02-20 10:33:29Z - status set to: Ready for motion EDITOR: 2020-02-13 21:46:42Z - status set to: Review need more investigation. | N | EDITOR2: 2020-03-04 09:46:57Z - reviewed. | 3.2 | 2020-03-06 21:07 | EDITOR
4598 | RISON, Mark | 1001 | 3 |  |  |  | T | Yes | [5 empty] | Mark Rison |  |  | Do the rules on permissible transmission using optional feature Foo also need conditioning on dot11FooActivated? An example of where this is done is "An HT STA shall not transmit a frame in a PSDU with the TXVECTOR parameter(#2639) FORMAT set to HT_MF or HT_GF and TXVECTOR parameter FEC_CODING set to LDPC_CODING unless the RA of the frame corresponds to an HT STA for which the LDPC Coding Capability subfield of the HT Capabilities element received from that STA contained a value of 1 and dot11LDPCCodingOptionActivated is true (if there is more than one intended receiver, then this requirement applies for each intended receiver)." | As it says in the comment |  | PHY | HT-VHT | Submission Required | PHY: 2020-01-09 21:47:35Z - status set to: Submission |  |  |  | 2020-01-14 20:02 | PHY
4599 | RISON, Mark | 1001 | 3 | 11.32.5 | 2487 | 52 | T | Yes | 2487 | 52 | 11.32.5 |  | V | Mark Hamilton | 11-20/0338 | 167 | "A receiving TR-MLME may silently ignore the received On-channel Tunnel Request frame if that frame is not targeting an NT-MLME in the same multi-band capable device with the TR-MLME." -- it has no choice but to ignore it. Also "with" should be "as" | Change to "A receiving TR-MLME shall silently ignore the received On-channel Tunnel Request frame if that frame is not targeting an NT-MLME in the same multi-band capable device as the TR-MLME." | REVISED (MAC: 2020-02-20 02:05:19Z): Replace A receiving TR-MLME may silently ignore the received On-channel Tunnel Request frame if that frame is not targeting an NT-MLME in the same multi-band capable device with the TR-MLME. With A receiving TR-MLME shall ignore the received On-channel Tunnel Request frame if that frame is not targeting an NT-MLME in the same multi-band capable device as the TR-MLME. | EDITOR | 202002 approved | Resolved | MAC: 2020-02-20 02:05:44Z - status set to: Ready for motion MAC: 2020-01-11 22:32:59Z - status set to: Review | I | EDITOR2: 2020-03-06 11:44:03Z - reviewed. EDITOR: 2020-03-03 18:36:41Z | 3.2 | 2020-03-06 21:07 | EDITOR
4600 | RISON, Mark | 1001 | 3 | 25 |  |  | E | Yes |  |  | 25 |  | V | Edward Au | 20/0364r1 |  | References to duplicate transmission for CMMG should use the term "CMMG-duplicate", by analogy with "HT-duplicate" | As it says in the comment | REVISED (EDITOR2: 2020-03-27 16:01:02Z) Incorporate the changes in 11-20/364r1 <https://mentor.ieee.org/802.11/dcn/20/11-20-0364-01-000m-resolution-for-cmmg-related-cids-4559-and-4600.docx> which addresses the commenters request. | EDITOR2 |  | Ready for motion | EDITOR2: 2020-03-27 16:01:22Z - status set to: Ready for motion EDITOR2: 2020-03-02 07:50:44Z - status set to: Discuss |  |  |  | 2020-03-27 16:01 | EDITOR2
4601 | RISON, Mark | 1001 | 3 | 3.2 | 193 | 19 | E | Yes | 193 | 19 | 3.2 |  | V |  |  | 154 | "and a temporal key, which" should be "and a temporal key that" | As it says in the comment | REVISED (EDITOR: 2020-01-15 23:16:54Z)- Delete “, which is used to protect information exhcnaged over the link”. | EDITOR | 202001 approved | Resolved | EDITOR: 2020-01-15 23:17:21Z - status set to: Ready for motion EDITOR: 2020-01-10 22:54:06Z - status set to: Discuss EDITOR: 2020-01-08 00:51:48Z - status set to: Ready for motion | I | EDITOR2: 2020-01-25 03:01:58Z - Reviewed. EDITOR: 2020-01-22 18:43:08Z - Implemented by CID 4779. EDITOR: 2020-01-22 18:42:33Z | 3.1 | 2020-01-31 23:10 | EDITOR
4602 | RISON, Mark | 1001 | 3 | 12 |  |  | T | Yes |  |  | 12 |  |  | Nehru Bhandaru |  |  | There is confusion (cf. CID 2137 I think) about the general concept of a temporal key, and the temporal key (TK) in PTKs (Jouni is adamant they are not the same) | As it says in the comment |  | PHY | Security | Submission Required | PHY: 2020-01-22 15:23:37Z - status set to: Submission Required |  |  |  | 2020-02-18 17:51 | PHY
4603 | RISON, Mark | 1001 | 3 | C.3 | 3903 | 59 | T | Yes | 3903 | 59 | C.3 | [5 empty] | "Deprecated as the related feature has been removed from the standard." -- err, multiple BSSID set support has not been removed fom the standard! | As it says in the comment |  | GEN | Insufficient Details | Discuss | GEN: 2020-01-14 06:59:08Z - status set to: Discuss Only 2 instances of "dot11MultiBSSIDActivated" p3901.50 (Entry in Dot11WirelessMgmtOptionsEntry) and p3903.54 (Definition of object) CID 1095: REVISED (EDITOR2: 2018-11-15 10:29:36Z) Make changes as indicated in 11-18/1566r3 at https://mentor.ieee.org/802.11/dcn/18/11-18-1566-03-000m-proposed-resolution-for-cid-1095.docx Part of change: For the MIB attribute “dot11MultiBSSIDActivated”: 1. Change its STATUS to “Deprecated” in 3855.55. 2. Insert a new first line in the DESCRIPTION in 3855.59: “Deprecated as the related feature has been removed from the standard”. |  |  |  | 2020-03-29 02:13 | GEN
4604 | RISON, Mark | 1001 | 3 | 21.3.6 | 3175 | 8 | T | Yes | 3175 | 8 | 21.3.6 |  |  | Youhan Kim |  |  | "For a VHT MU PPDU, NDBPS is undefined" -- so NDBPS only applies to HE SU PPDUs, so u will always be 0, so there is no point definining NDBPS,u | Delete NDBPS,u from Table 21-6 |  | PHY | HT-VHT | [5 empty] | 2020-01-15 23:19 | PHY
4605 | RISON, Mark | 1001 | 3 | 9.7.3 | 1686 | 21 | E | Yes | 1686 | 21 | 9.7.3 |  | A |  |  | 154 | "one MPDUs" should be "one MPDU" | As it says in the comment | ACCEPTED (EDITOR: 2020-01-08 20:36:30Z) | EDITOR | 202001 approved | Resolved | EDITOR: 2020-01-08 20:36:31Z - status set to: Ready for motion | I | EDITOR2: 2020-01-25 05:52:28Z - Reviewed. EDITOR: 2020-01-22 18:42:13Z | 3.1 | 2020-01-31 23:10 | EDITOR
4606 | RISON, Mark | 1001 | 3 |  |  |  | E | Yes | [5 empty] | Mark RISON |  |  | There is inconsistency between "differentiate" and "differentiates" etc. (define/defines, indicate/indicates, determine/determines) in TXVECTOR tables | As it says in the comment |  | EDITOR | EditorAdhoc-MarkR | Submission Required | EDITOR: 2020-03-04 23:02:46Z - status set to: Submission Required Assign it to the commenter to identify the locations and resolutions. |  |  |  | 2020-03-04 23:06 | EDITOR
4607 | RISON, Mark | 1001 | 3 |  |  |  | E | Yes |  |  |  |  | A |  |  | 154 | There are still a few instances of reception being qualified as successful | Delete "successfully " in "received successfully" in 4.3.19.21 U-APSD coexistence, 11.2.3.5.2 U-APSD coexistence (2x) and "receiving successfully" in 11.1.4.3.4 Criteria for sending a response | ACCEPTED (EDITOR: 2020-01-07 23:25:37Z) | EDITOR | 202001 approved | Resolved | EDITOR: 2020-01-07 23:25:39Z - status set to: Ready for motion | I | EDITOR2: 2020-01-25 05:52:10Z - Reviewed. EDITOR: 2020-01-22 18:41:25Z | 3.1 | 2020-01-31 23:10 | EDITOR
4608 | RISON, Mark | 1001 | 3 | 3.1 |  |  | E | Yes |  |  | 3.1 |  | V | Emily Qi |  | 162 | "individually addressed: When applied to a medium access control (MAC) service data unit (MSDU), it is an MSDU with an individual address as the destination address (DA). When applied to a MAC protocol data unit (MPDU), it is an MPDU with an individual address in the Address 1 field. " v. "group addressed: A group addressed medium access control (MAC) service data unit (MSDU) is an MSDU that has a group address as its destination address (DA). A group addressed MAC protocol data unit (MPDU) is an MPDU that has a group address in its Address 1 field. Syn: multicast." -- the wording should be in the same form | As it says in the comment | REVISED (EDITOR: 2020-02-20 10:32:32Z) At 162.45, change “group addressed: A group addressed medium access control (MAC) service data unit (MSDU) is an MSDU that has a group address as its destination address (DA). A group addressed MAC protocol data unit (MPDU) is an MPDU that has a group address in its Address 1 field. Syn: multicast.” To “group addressed: When applied to a medium access control (MAC) service data unit (MSDU), it is an MSDU with a group address as the destination address (DA). When applied to a MAC protocol data unit (MPDU), it is an MPDU with a group address in the Address 1 field. Syn: multicast. “ | EDITOR | 202002 approved | Resolved | EDITOR: 2020-02-20 10:50:41Z - status set to: Ready for motion EDITOR: 2020-02-13 21:30:30Z - status set to: Review more investigation. | I | EDITOR2: 2020-03-04 10:15:15Z - reviewed. EDITOR: 2020-03-02 18:40:14Z | 3.2 | 2020-03-06 21:07 | EDITOR
4609 | RISON, Mark | 1001 | 3 | 11.22.17 | 2409 | 58 | E | Yes | 2409 | 58 | 11.22.17 |  | A | Edward Au |  | 154 | "Type field equal to 0" is a bit unhelpful -- say something like "Type field indicating firmware upgrade notification" | As it says in the comment | ACCEPTED (EDITOR2: 2019-12-26 01:54:17Z) | EDITOR | 202001 approved | Resolved | EDITOR2: 2019-12-26 01:54:19Z - status set to: Review | I | EDITOR: 2020-01-24 19:56:27Z -Reviewed EDITOR2: 2020-01-17 23:59:17Z | 3.1 | 2020-01-31 23:10 | EDITOR
4610 | RISON, Mark | 1001 | 3 | 10.6.5.7 | 1775 | 51 | E | Yes | 1775 | 51 | 10.6.5.7 |  | A | Edward Au |  | 154 | "data rate, MCS, (11ah)<VHT-MCS, NSS>, or <S1G-MCS, NSS> tuple" needs to have 0x or 2x tuple | Change to "data rate, MCS, (11ah)<VHT-MCS, NSS> tuple, or <S1G-MCS, NSS> tuple". At 1784.60 change " primary MCS, <VHT-MCS, NSS>, or <S1G-MCS, NSS> tuple" to " primary MCS, <VHT-MCS, NSS> tuple, or <S1G-MCS, NSS> tuple" | ACCEPTED (EDITOR2: 2019-12-31 01:36:10Z) | EDITOR | 202001 approved | Resolved | EDITOR2: 2019-12-31 01:36:26Z - status set to: Review | I | EDITOR: 2020-01-24 19:27:57Z -Reviewed EDITOR2: 2020-01-18 03:42:25Z | 3.1 | 2020-01-31 23:10 | EDITOR
4611 | RISON, Mark | 1001 | 3 | 12 | 2609 | 5 | T | Yes | 2609 | 5 | 12 |  |  | Matthew Fischer |  |  | "4) The nonce(#1406) value is constructed from the STA MAC Address Identified By A2, PN, and Nonce Flags fields." is just duplication of Figure 12-21--Nonce field. Ditto duplication of Figure 12-28--Nonce field for GCMP | Delete the cited text, and "3) (11ah)The nonce(#1406) value is constructed from the A2, PN, and Nonce Flags fields." in 12.5.3.4.1 and "c) The nonce(#1406) value is constructed from the A2 and PN fields." in 12.5.5.4.1 |  | PHY | S1G | Submission Required |  |  |  |  | 2020-01-22 19:36 | PHY
4612 | RISON, Mark | 1001 | 3 | 12 | 2609 | 5 | T | Yes | 2609 | 5 | 12 |  |  | Nehru Bhandaru |  |  | "4) The nonce(#1406) value is constructed from the STA MAC Address Identified By A2, PN, and Nonce Flags fields." is just duplication of Figure 12-21--Nonce field. Ditto duplication of Figure 12-28--Nonce field for GCMP | Replace the cited text, and "3) (11ah)The nonce(#1406) value is constructed from the A2, PN, and Nonce Flags fields." in 12.5.3.4.1 and "c) The nonce(#1406) value is constructed from the A2 and PN fields." in 12.5.5.4.1, with references to the figures. Also remove the "The Nonce field has an internal structure of Nonce Flags ¦¦ (11ah)STA MAC Address Identified By A2 ¦¦ PN" and "The Nonce field has an internal structure of A2 ¦¦ PN" duplication (of figures immediately above!) |  | PHY | Security | Submission Required |  |  |  |  | 2020-02-18 17:51 | PHY
4613 | RISON, Mark | 1001 | 3 | 12.5.3.3.1 | 2602 | 22 | T | Yes | 2602 | 22 | 12.5.3.3.1 |  |  | Matthew Fischer |  |  | Significant differences remain between the encryption descriptions for PV0 under a) and PV1 under b). The asterisks below highlight them: 1) Increment the PN***, to obtain a fresh PN for each MPDU,*** so that the PN never repeats for the same temporal key. Note that retransmitted MPDUs are not modified on retransmission. v. 1) When the (Ed)sequence number of the MPDU is less than the previous (Ed)sequence number and satisfies the BPN update conditions in 12.5.3.3.6 (Construct CCMP header for PV1 MPDUs(11ah)) for that TID/ACI, increment the ***base*** PN so that the PN never repeats for the same temporal key ***and TID/ACI***. Note that retransmitted MPDUs are not modified on retransmission. 2) Use the fields in the MPDU header to construct the ***additional authentication data (AAD)*** for CCM. The CCM algorithm provides integrity protection for the fields included in the AAD. MPDU header fields that ***may*** change when retransmitted are muted by being masked to 0 when calculating the AAD. v. 2) Use the fields in the MPDU header to construct the AAD for CCM. The CCM algorithm provides integrity protection for the fields included in the AAD. MPDU header fields that ***might*** change when retransmitted are muted by being masked to 0 when calculating the AAD. 3) Construct the CCM nonce block from the PN, A2, and the priority value of the MPDU where A2 is MPDU Address 2. If the Type field of the Frame Control field is 10 (Data frame) and there is a QoS Control field present in the MPDU header, the priority value of the MPDU is equal to the value of the QC field TID (bits 0 to 3 of the QC field). If the Type field of the Frame Control field is 00 (Management frame)***,*** and the frame is a QMF, the priority value of the MPDU is equal to the value in the ACI subfield of the Sequence Number field. Otherwise, the priority value of the MPDU is equal to the fixed value 0. 4) Place the new PN and the key identifier into the 8-octet CCMP header. v. 3) Construct the CCMP header as defined in 12.5.3.3.6 (Construct CCMP header for PV1 MPDUs(11ah)). If the Type field of the Frame Control field is 001 (Management frame) and the frame is a QMF, the priority value of the MPDU is equal to the value in the ACI subfield of the Sequence Number field. Otherwise, the priority value of the MPDU is equal to the fixed value 0. 4) Construct the CCM nonce block from the PN, the A2, and the ***Priority field of the MPDU*** where A2 is ***the STA MAC address identified by*** MPDU Address 2. | Align the wording for a) and b), and also align with the wording for GCMP |  | PHY | S1G | Submission Required |  |  |  |  | 2020-01-22 19:36 | PHY
4614 | RISON, Mark | 1001 | 3 | 12.5.3.3.4 | 2606 | 37 | T | Yes | 2606 | 37 | 12.5.3.3.4 |  |  | Matthew Fischer |  |  | "(11ah)STA MAC Address Identified By A2 field occupies octets 1-6. This shall be encoded with the octets ordered with (11ah)STA MAC Address Identified By A2 octet 0 at octet index 1 and (11ah)STA MAC Address Identified By A2 octet 5 at octet index 6." says nothing of value, but omits the key point of what the field actually contains | Change to "The STA MAC Address Identified By A2 field contains the Address 2 field from the PV0 MPDU or the address derived from the A2 field from the PV1 MPDU (see 9.8.3.2)." |  | PHY | S1G | Submission Required | PHY: 2020-01-14 19:56:43Z - status set to: Discuss |  |  |  | 2020-01-22 19:36 | PHY
4615 | RISON, Mark | 1001 | 3 |  |  |  | E | Yes |  |  |  |  | A |  |  | 154 | "needs not" is a subjunctive and so should be "need not". Similarly "in order that xxx matches" should be "match" | Change at 191.36 and 2575.34 and 2148.10 | ACCEPTED (EDITOR: 2020-01-07 23:25:05Z) | EDITOR | 202001 approved | Resolved | EDITOR: 2020-01-07 23:25:07Z - status set to: Ready for motion | I | EDITOR2: 2020-01-25 05:51:00Z - Reviewed. EDITOR: 2020-01-22 18:19:38Z | 3.1 | 2020-01-31 23:10 | EDITOR
4616 | RISON, Mark | 1001 | 3 |  |  |  | E | Yes | [5 empty] | Mark RISON |  |  | CID 2450 follow-up. Shouldn't there be "Std" inside "IEEE 802", at least where not followed by ".11"? | As it says in the comment |  | EDITOR | EditorAdhoc-MarkR | Submission Required | EDITOR: 2020-03-04 23:02:38Z - status set to: Submission Required EDITOR: 2020-01-14 06:22:21Z - commenter: Need to first decide on the answer to the question. |  |  |  | 2020-03-04 23:06 | EDITOR
4617 | RISON, Mark | 1001 | 3 |  |  |  | E | Yes |  |  |  |  | A |  |  | 154 | CID 2089 follow-up. there are still some "equal to a nonzero" instances (and indeed some "equal to a zero") | At 2114.61 change "equal to a zero" to "equal to zero". At 1840.51 change "equal to a nonzero duration value" to "not equal to 0". At 1950.8/27, 2064.62, 2130.2, 2337.25, 2343.40 change "equal to a nonzero value" to "not equal to 0" | ACCEPTED (EDITOR: 2020-01-07 23:24:13Z) | EDITOR | 202001 approved | Resolved | EDITOR: 2020-01-07 23:24:15Z - status set to: Ready for motion | I | EDITOR2: 2020-01-25 05:50:14Z - Reviewed and fixed. EDITOR: 2020-01-22 02:30:57Z | 3.1 | 2020-01-31 23:10 | EDITOR
4618 | RISON, Mark | 1001 | 3 |  |  |  | E | Yes | [5 empty] | Mark RISON |  |  | "receive address" should be "received address" throughout, and "transmit address" should be "transmitter address". Also "transmitting STA address (TA), and receiving STA address (RA)" should be "transmiter address (TA), and receiver address (RA)" | As it says in the comment |  | EDITOR | EditorAdhoc-MarkR | Submission Required | EDITOR: 2020-03-04 23:02:31Z - status set to: Submission Required EDITOR: 2020-01-14 06:24:14Z - Need group inputs on the direction. |  |  |  | 2020-03-04 23:06 | EDITOR
4619 | RISON, Mark | 1001 | 3 | 10.41.3.2 | 2020 | 48 | E | Yes | 2020 | 48 | 10.41.3.2 |  | A | Edward Au |  | 154 | "BI equals to" should be just "BI is" | As it says in the comment | ACCEPTED (EDITOR2: 2019-12-25 21:04:16Z) | EDITOR | 202001 approved | Resolved | EDITOR2: 2019-12-25 21:04:18Z - status set to: Review | I | EDITOR: 2020-01-24 19:33:01Z -Reviewed EDITOR2: 2020-01-18 04:28:08Z | 3.1 | 2020-01-31 23:10 | EDITOR
4620 | RISON, Mark | 1001 | 3 |  |  |  | E | Yes | [5 empty] | Mark RISON |  |  | Sometimes it's "Anti-clogging Token", sometimes "Anti-Clogging Token". Need to pick one (make decision about whether each component of a hyphenated construct is uppercased or not) | As it says in the comment |  | EDITOR | EditorAdhoc-MarkR | Submission Required | EDITOR: 2020-03-04 23:02:26Z - status set to: Submission Required EDITOR: 2020-01-14 06:26:22Z -Need to first decide on the answer to the question |  |  |  | 2020-03-04 23:06 | EDITOR
4621 | RISON, Mark | 1001 | 3 | 12.4.4.1 | 2563 | 61 | E | Yes | 2563 | 61 | 12.4.4.1 |  | A | Edward Au |  | 154 | "on either Finite Field Cryptography (FFC) or on Elliptic Curve Cryptography (ECC)" -- these are not the names of fields etc. (cf. 12.11.2 "on elliptic curve cryptography (ECC) or finite field cryptography (FFC)") | Change to "on either finite field cryptography (FFC) or on elliptic curve cryptography (ECC)" | ACCEPTED (EDITOR2: 2019-12-25 21:03:07Z) Note to the commenter: Agree and the lower case terms are used in other parts of the draft. | EDITOR | 202001 approved | Resolved | EDITOR2: 2019-12-25 21:03:46Z - status set to: Review | I | EDITOR: 2020-01-24 19:59:07Z -Reviewed EDITOR2: 2020-01-18 01:58:59Z | 3.1 | 2020-01-31 23:10 | EDITOR
4622 | RISON, Mark | 1001 | 3 | 6.3.88.3.2 | 647 | 14 | E | Yes | 647 | 14 | 6.3.88.3.2 |  | A |  |  | 154 | The table in 6.3.88.3.2 is missing "As defined in" for the valid range of the Group and Public Key params | As it says in the comment | ACCEPTED (EDITOR: 2020-01-08 01:11:04Z). Note to editor: Add "As defined in" at cited two locations. | EDITOR | 202001 approved | Resolved | EDITOR: 2020-01-08 01:11:35Z - status set to: Ready for motion | I | EDITOR2: 2020-01-25 05:47:36Z - Reviewed. EDITOR: 2020-01-22 02:21:37Z | 3.1 | 2020-01-31 23:10 | EDITOR
4623 | RISON, Mark | 1001 | 3 |  |  |  | E | Yes | [5 empty] | Mark Rison |  |  | Inconsistency on ellipsis for numeric contents, i.e. whether x,...,y or x,..,y (two dots or three, and space or not). Also commas not always present | As it says in the comment |  | EDITOR | EditorAdhoc-MarkR | Submission Required | EDITOR: 2020-03-04 23:02:21Z - status set to: Submission Required EDITOR: 2020-02-15 23:29:12Z - Assign it to the commenter to identify the locations and resolutions. |  |  |  | 2020-03-04 23:06 | EDITOR
4624 | RISON, Mark | 1001 | 3 | 1.4 | 150 | 40 | E | Yes | 150 | 40 | 1.4 |  |  | Mark Rison |  |  | "The construction "between x and y", "x to y" or "x-y"" should have x and y in italics. Also the hyphen should be a minus or en dash (but in other places hyphens or em dashes are also sometimes used) | As it says in the comment |  | EDITOR | EditorAdhoc-MarkR | Submission Required | EDITOR: 2020-03-04 23:02:15Z - status set to: Submission Required EDITOR: 2020-01-10 22:56:36Z - Commenter believes this comment was intended to be more general and wants all hyphens to be fixed via this comment. Therefore, change to "Discuss" and assing it to the commenter. EDITOR: 2020-01-10 22:56:31Z - status set to: Discuss EDITOR: 2020-01-08 00:46:21Z - status set to: Ready for motion |  |  |  | 2020-03-04 23:06 | EDITOR
4625 | RISON, Mark | 1001 | 3 |  |  |  | E | Yes |  |  |  |  | A | Emily Qi |  | 160 | Since 1.4 defines x-y as being inclusive, the word "inclusive" is no longer needed for ranges | Delete "inclusive" in Clause 6 (10x), 9.2.2, 9.2.4.6.1 (2x), 9.4.2.5.1, 9.4.2.21.10, 9.4.2.45 (2x), 9.4.2.94, 9.4.2.154, 9.4.2.167 (3x), 10.19, 10.21 (3x), 11.10.14, 12.5.2.3.3, 19.3.9.3.2, 21.3.8.2.1, Table 23-1, dot11TxPowerLevelExtended in C.3 (2x). Delete "(all inclusive)" in 10.3.2.12 (x). Delete " (inclusive)" in 10.47.6 (second instance), 11.3.9.2, Table 21-23 (2x), Table 22-21 (2x), Table 23-29 (2x). Delete ", inclusive" in 12.3.3.3.6 | ACCEPTED (EDITOR: 2020-02-20 10:31:58Z) | EDITOR | 202002 approved | Resolved | EDITOR: 2020-02-20 10:32:01Z - status set to: Ready for motion EDITOR: 2020-02-13 21:20:05Z - status set to: Review need more investigation. | I | EDITOR2: 2020-03-04 10:14:26Z - reviewed. EDITOR: 2020-03-02 18:21:00Z | 3.2 | 2020-03-06 21:07 | EDITOR
4626 | RISON, Mark | 1001 | 3 | 6.5.4.3 | 755 | 3 | E | Yes | 755 | 3 | 6.5.4.3 |  | A |  |  | 154 | "slot time" should be lowercase when not the name of a field etc. | Fix in table in 6.5.4.3 | ACCEPTED (EDITOR: 2020-01-08 01:12:50Z) | EDITOR | 202001 approved | Resolved | EDITOR: 2020-01-08 21:32:59Z - status set to: Ready for motion | I | EDITOR2: 2020-01-25 05:47:17Z - Reviewed. EDITOR: 2020-01-22 02:19:40Z | 3.1 | 2020-01-31 23:10 | EDITOR
4627 | RISON, Mark | 1001 | 3 | 25.3.13 | 3509 | 45 | E | Yes | 3509 | 45 | 25.3.13 |  | V | Edward Au | 19/2163r10 | 163 | RCPI stands for Received ... so Received RCPI is a redundant RAS. Anyway, there is no "Received RCPI parameter" | Change "Received RCPI parameter" to "RCPI" | REVISED (EDITOR2: 2020-02-18 15:44:21Z) At 3509.45 in subclause 25.3.13, change “Received RCPI parameter” to “RCPI”. At 2871.16 in subclause 15.2.3.6, change “RCPI parameter” to “RCPI”. At 2927.54 in subclause 17.2.3.6, change “RCPI parameter” to “RCPI”. At 2960.10 in subclause 17.3.10.7, change “RCPI indicator” to “RCPI”. At 2922.25 in subclause 16.3.8.6, change “RCPI indicator” to “RCPI”. | EDITOR | 202002 approved | Resolved | EDITOR2: 2020-02-18 15:44:29Z - status set to: Ready for motion EDITOR2: 2020-01-19 04:05:02Z - status set to: Discuss - Updated resolution in 19/2163r7 is available. EDITOR2: 2020-01-08 08:32:55Z - status set to: Discuss based on Mark Rison's comment. EDITOR2: 2019-12-25 18:50:17Z - status set to: Review | I | EDITOR: 2020-03-04 00:38:09Z - Reviewed EDITOR2: 2020-02-26 03:18:27Z | 3.2 | 2020-03-06 21:07 | EDITOR
4628 | RISON, Mark | 1001 | 3 |  |  |  | E | Yes |  |  |  |  | A |  |  | 154 | RCPI stands for ... indicator so RCPI indicator is RAS syndrome | Delete " indicator" in "RCPI indicator" | ACCEPTED (EDITOR: 2020-01-07 23:21:25Z). Note to editor: Two instances:2922.26, 2960.11 | EDITOR | 202001 approved | Resolved | EDITOR: 2020-01-07 23:22:07Z - status set to: Ready for motion | I | EDITOR2: 2020-01-25 05:46:56Z - Reviewed. EDITOR: 2020-01-22 02:13:05Z | 3.1 | 2020-01-31 23:10 | EDITOR
4629 | RISON, Mark | 1001 | 3 |  |  |  | T | Yes | [5 empty] | Mark Rison |  |  | "The RCPI encoding is defined in 15" should be referring directly to Clause 9, as in 16.3.8.6 Received Channel Power Indicator Measurement | Fix in 17.3.10.7 Received Channel Power Indicator Measurement and 20.3.10 Received channel power indicator (RCPI) measurement |  | PHY | MAC | Submission Required | PHY: 2020-01-14 19:55:51Z - status set to: Submission Required |  |  |  | 2020-01-14 19:56 | PHY
4630 | RISON, Mark | 1001 | 3 |  |  |  | T | Yes | [5 empty] | Mark Rison |  |  | Actually, the PHY doesn't have to have any particular encoding for the RCPI. It should pass the RCPI in dB to the MAC, and let the MAC worry about how to encode it over the air | In all the PHY Received Channel Power Indicator Measurement subclauses, delete the reference to how the RCPI is encoded. In all the PHY TX/RXVECTOR tables, say that the RCPI is returned with 0.5 dB precision |  | PHY | MAC | Submission Required | PHY: 2020-01-14 19:55:07Z - status set to: Submission Required |  |  |  | 2020-01-14 19:55 | PHY
4631 | RISON, Mark | 1001 | 3 |  |  |  | E | Yes |  |  |  |  | A |  |  | 154 | There are still some uses of "through" for ranges | Change to "to" in 23.3.9.12.1, 23.5 (2x), Table 24-1, Table 25-1, "Equation (23-6) through Equation (23-9)" (12x), 25.3.7, " Equation (25-62) through Equation (25-64) " (2x), 25.7.2.5/6 | ACCEPTED (EDITOR: 2020-01-07 23:09:15Z) | EDITOR | 202001 approved | Resolved | EDITOR: 2020-01-07 23:09:18Z - status set to: Ready for motion | I | EDITOR2: 2020-01-25 05:46:24Z - Reviewed. EDITOR: 2020-01-22 02:11:42Z | 3.1 | 2020-01-31 23:10 | EDITOR
4632 | RISON, Mark | 1001 | 3 |  |  |  | T | Yes | [5 empty] | Mark Rison |  |  | CID 2177 follow-up. RSSI RXVECTOR param units should be specified. Some but not all PHYs say "RSSI is intended to be used in a relative manner, and it shall be a monotonically increasing function of the received power" but even for those PHYs it is not clear what the use of something that has no units is | As it says in the comment |  | PHY | Legacy PHY | Submission Required | PHY: 2020-01-14 19:54:30Z - status set to: Submission Required |  |  |  | 2020-01-14 19:55 | PHY
4633 | RISON, Mark | 1001 | 3 |  |  |  | T | Yes | [5 empty] | Mark Rison |  |  | CID 2712 follow-up. Other things in the PHY clauses are stated "is identical" -- do these need fixing too? | As it says in the comment |  | PHY | Legacy PHY | Submission Required | PHY: 2020-01-14 19:54:08Z - status set to: Submission Required |  |  |  | 2020-01-14 19:54 | PHY
4634 | RISON, Mark | 1001 | 3 | 10.45.3.2.3 | 2077 | 5 | E | Yes | 2077 | 5 | 10.45.3.2.3 |  | V | Edward Au | 19/2163r3 | 154 | "data frame" should be "Data frame" | Fix in Figure 10-99--Example of data transmission in SP with link cooperation relay | REVISED (EDITOR2: 2020-01-11 14:34:16Z) In Figure 10-99, replace “data frame” with “Data frame”, and “Pre-determined time” with “Predetermined time”. | EDITOR | 202001 approved | Resolved | EDITOR2: 2020-01-11 14:34:24Z - status set to: Ready for motion EDITOR2: 2020-01-02 04:11:47Z - status set to: Discuss | I | EDITOR: 2020-01-24 19:37:17Z -Reviewed EDITOR2: 2020-01-17 23:44:03Z | 3.1 | 2020-01-31 23:10 | EDITOR
4635 | RISON, Mark | 1001 | 3 |  |  |  | T | Yes | [5 empty] | Mark Rison |  |  | Many places that refer to Action frames should also refer to Action No Ack frames (e.g. AC setting) | As it says in the comment |  | PHY | MAC | Submission Required | PHY: 2020-01-14 19:53:40Z - status set to: Submission Required |  |  |  | 2020-01-14 19:54 | PHY
4636 | RISON, Mark | 1001 | 3 | 9 |  |  | T | Yes |  |  | 9 |  |  | Mark Rison |  |  | There are many technical issues with the description of subelements | Fix as suggested in 19/0856 |  | MAC |  | Submission Required | MAC: 2020-01-11 22:55:34Z - status set to: Submission Required |  |  |  | 2020-01-11 22:56 | MAC
4637 | RISON, Mark | 1001 | 3 | 9 |  |  | E | Yes |  |  | 9 |  |  | Mark RISON |  |  | There are many editorial issues with the description of subelements | Fix as suggested in 19/0856 |  | EDITOR | EditorAdhoc-MarkR | Submission Required | EDITOR: 2020-03-04 23:02:05Z - status set to: Submission Required Assign it to the commenter to identify the locations and resolution. |  |  |  | 2020-03-04 23:06 | EDITOR
4638 | RISON, Mark | 1001 | 3 | 10.42.7 | 2061 | 33 | E | Yes | 2061 | 33 | 10.42.7 |  | A | Edward Au |  | 154 | "within time" should be "within a time" | As it says in the comment | ACCEPTED (EDITOR2: 2019-12-25 18:25:48Z) | EDITOR | 202001 approved | Resolved | EDITOR2: 2019-12-25 18:25:50Z - status set to: Review | I | EDITOR: 2020-01-24 19:34:01Z -Reviewed EDITOR2: 2020-01-17 23:38:18Z | 3.1 | 2020-01-31 23:10 | EDITOR
4639 | RISON, Mark | 1001 | 3 |  |  |  | E | Yes |  |  |  |  | A |  |  | 154 | "BeamTrackingTimeLimit" should be "Beam Tracking Time Limit" except in dot11BeamTrackingTimeLimit | Fix in 9.4.2.127.1, 9.4.2.127.4, 10.42.7 (3x) | ACCEPTED (EDITOR: 2020-01-07 23:28:10Z) | EDITOR | 202001 approved | Resolved | EDITOR: 2020-01-07 23:28:12Z - status set to: Ready for motion | I | EDITOR2: 2020-01-25 05:45:26Z - Reviewed. EDITOR: 2020-01-22 01:45:11Z | 3.1 | 2020-01-31 23:10 | EDITOR
4640 | RISON, Mark | 1001 | 3 | 9.4.2.127.4 | 1298 | 30 | T | Yes | 1298 | 30 | 9.4.2.127.4 |  |  | Chris Hansen |  |  | "the maximum time allowed to return beam tracking feedback to an initiator before it will be considered invalid" -- it is not clear what "it" refers to here. It's not the feedback, because it hasn't been returned | As it says in the comment |  | MAC |  | Submission Required | MAC: 2020-01-11 23:29:28Z - status set to: Submission Required |  |  |  | 2020-01-28 16:18 | MAC
4641 | RISON, Mark | 1001 | 3 | 10.42.7 | 2061 | 33 | T | Yes | 2061 | 33 | 10.42.7 |  |  | Mark Hamilton |  |  | "If the initiator receives the expected feedback" should be "If the beam tracking initiator receives the expected feedback"; ditto in that sentence "responder" -> "beam tracking responder" | As it says in the comment |  | MAC |  | Review | MAC: 2020-01-11 21:21:18Z - status set to: Review |  |  |  | 2020-01-11 21:21 | MAC
4642 | RISON, Mark | 1001 | 3 | 10.42.7 |  |  | T | Yes |  |  | 10.42.7 |  | A | Mark Hamilton | 11-20/0338 | 167 | The MAC can't determine whether the dot11BeamTrackingTimeLimit came from the SME, the MAC or the default | Delete "from the SME" at 2061.54, "from SME" at 2062.5 | ACCEPTED (MAC: 2020-02-20 02:06:58Z) | EDITOR | 202002 approved | Resolved | MAC: 2020-02-20 02:07:01Z - status set to: Ready for motion MAC: 2020-01-16 00:54:02Z - Accept. MAC: 2020-01-11 21:20:01Z - status set to: Review | I | EDITOR2: 2020-03-04 10:12:17Z - reviewed. EDITOR: 2020-03-03 01:04:25Z | 3.2 | 2020-03-06 21:07 | EDITOR
4643 | RISON, Mark | 1001 | 3 | 10.42.7 | 2062 | 1 | E | Yes | 2062 | 1 | 10.42.7 |  | V | Edward Au | 19/2163r10 | 163 | "Beam Tracking Time Limit negotiation" should be lowercase. And it's not a negotiation | Change to "Beam tracking time limit determination" | REVISED (EDITOR2: 2020-02-18 15:44:48Z) Change the title of Table 10-30 to “Beam tracking time limit determination” as suggested by the commenter. At 2061.54, change “The setting of the beam tracking time limit is according to Table 10-30 (Beam Tracking Time Limit negotiation(#2066))” to “The beam tracking time limit is determined according to Table 10-30 (Beam tracking time limit determination)”. | EDITOR | 202002 approved | Resolved | EDITOR2: 2020-02-18 15:45:13Z - status set to: Ready for motion EDITOR2: 2020-01-19 07:05:03Z - status set to: Discuss | I | EDITOR: 2020-03-04 00:36:11Z - Reviewed and Corrected. EDITOR2: 2020-02-26 03:43:51Z | 3.2 | 2020-03-06 21:07 | EDITOR
4644 | RISON, Mark | 1001 | 3 | 10.42.7 | 2061 | 61 | E | Yes | 2061 | 61 | 10.42.7 |  | A | Edward Au |  | 154 | " of Beam Tracking Not Supported " is not a field | Change to " that beam tracking is not supported" | ACCEPTED (EDITOR2: 2019-12-25 20:48:01Z) | EDITOR | 202001 approved | Resolved | EDITOR2: 2019-12-25 20:48:03Z - status set to: Review | I | EDITOR: 2020-01-24 19:34:26Z - Reviewed EDITOR2: 2020-01-17 23:37:30Z | 3.1 | 2020-01-31 23:10 | EDITOR
4645 | RISON, Mark | 1001 | 3 | 10.42.7 | 2061 | 61 | E | Yes | 2061 | 61 | 10.42.7 |  | V | Edward Au |  | 154 | "DMG STA BeamTrackingTimeLimit " is a field | Change to "DMG STA Beam Tracking Time Limit field" | REVISED (EDITOR2: 2020-01-08 08:33:54Z) Replace "DMG STA BeamTrackingTimeLimit" with "DMG STA Beam Tracking Time Limit" at 1298.29, 2061.52, and 2062.5 in Draft 3.0. Replace "DMG STA BeamTrackingTimeLimit" with "the DMG STA Beam Tracking Time Limit field" at 2061.61 in Draft 3.0. | EDITOR | 202001 approved | Resolved | EDITOR2: 2020-01-08 08:34:04Z - status set to: Review; updated resolution based on Mark Rison's comment. EDITOR2: 2019-12-25 20:45:21Z - status set to: Review | I | EDITOR: 2020-01-24 19:35:43Z - Reviewed EDITOR2: 2020-01-17 23:41:30Z | 3.1 | 2020-01-31 23:10 | EDITOR
4646 | RISON, Mark | 1001 | 3 |  |  |  | T | Yes | [5 empty] | Mark Rison |  |  | It seems possible "beacon interval" has multiple meanings. This needs to be clarified | See 19/0856 discussion and |  | PHY | MAC | Submission Required | PHY: 2020-01-14 19:53:13Z - status set to: Submission Required |  |  |  | 2020-01-14 19:53 | PHY
4647 | RISON, Mark | 1001 | 3 |  |  |  | G | Yes |  |  |  |  | J |  |  | 169 | It would be very helpful to reviewers if the header showed the subclause the first line of the page belongs to, and the footer showed the subclause the last line of the page belongs to | As it says in the comment | REJECTED (GEN: 2020-01-16 20:18:17Z)Reject - Comment does not identify a problem with the standard. The headers and footers are defined by convention. The comment fails to identify changes in sufficient detail so that the specific wording of the changes that will satisfy the commenter can be determined. | EDITOR | 202002 approved | Resolved | GEN: 2020-01-16 20:18:31Z - status set to: Ready for motion GEN: 2020-01-14 06:54:54Z - status set to: Review - Proposed Resolution: Reject - Comment does not identify a technical problem with the standard. The headers and footers are defined by convention. The comment fails to identify changes in sufficient detail so that the specific wording of the changes that will satisfy the commenter can be determined. | N | EDITOR2: 2020-02-25 19:18:03Z - No roll-in is needed for this rejected comment. | 3.2 | 2020-03-06 21:07 | EDITOR
4648 | RISON, Mark | 1001 | 3 | 11.2.3.5.1 | 2182 | 22 | T | Yes | 2182 | 22 | 11.2.3.5.1 |  |  | Mark Rison |  |  | The need to qualify BU as DL BL only arises for 11ah; other STAs can only have BUs for DL anyway | In 11.2.3.5.1 change "downlink BUs to" to "BUs to a" |  | MAC |  | Review | MAC: 2020-01-11 21:49:07Z - status set to: Review |  |  |  | 2020-01-11 21:49 | MAC
4649 | RISON, Mark | 1001 | 3 | 10.3 |  |  | T | Yes |  |  | 10.3 |  |  | Menzo Wentink |  |  | There is lots of duplication between 10.3.3 Random backoff time and 10.3.4.3 Backoff procedure for DCF | Merge the two subclauses |  | MAC |  | Submission Required | MAC: 2019-12-19 23:45:02Z - status set to: Submission Required |  |  |  | 2019-12-19 23:45 | MAC
4650 | RISON, Mark | 1001 | 3 | 10.3.3 | 1758 | 34 | E | Yes | 1758 | 34 | 10.3.3 |  | V | Edward Au | 19/2163r1 | 154 | "Random backoff time" should be "Random backoff" or "Random backoff procedure" | Change to the first option | REVISED (EDITOR2: 2019-12-20 16:56:23Z) Change the title of the subclause from “Random backoff time” to “Random backoff procedure”. | EDITOR | 202001 approved | Resolved | EDITOR2: 2019-12-25 17:55:06Z - status set to: Ready for motion EDITOR2: 2019-12-20 16:53:27Z - status set to: Resolved | I | EDITOR: 2020-01-24 19:26:28Z -Reviewed EDITOR2: 2020-01-18 03:40:08Z This CID is implemented by CID 4791. | 3.1 | 2020-01-31 23:10 | EDITOR
4651 | RISON, Mark | 1001 | 3 | 10.3.3 | 1758 | 34 | E | Yes | 1758 | 34 | 10.3.3 |  | A | Edward Au | 19/2163r1 | 154 | "Random backoff time" should be "Random backoff" or "Random backoff procedure" | Change to the second option | ACCEPTED (EDITOR2: 2019-12-20 16:56:12Z) | EDITOR | 202001 approved | Resolved | EDITOR2: 2019-12-25 17:55:00Z - status set to: Ready for motion EDITOR2: 2019-12-20 16:53:17Z - status set to: Resolved | I | EDITOR: 2020-01-24 19:25:26Z - Reviewed EDITOR2: 2020-01-18 03:39:19Z This CID is implemented by CID 4791. | 3.1 | 2020-01-31 23:10 | EDITOR
4652 | RISON, Mark | 1001 | 3 | 9.3.3.11 | 885 | 35 | T | Yes | 885 | 35 | 9.3.3.11 |  | A | Mark Hamilton | 11-20/0338 | 167 | "conditionally present" is not clear | Change to "present" | ACCEPTED (MAC: 2020-02-20 02:07:59Z) | EDITOR | 202002 approved | Resolved | MAC: 2020-02-20 02:08:01Z - status set to: Ready for motion MAC: 2020-01-11 23:27:38Z - status set to: Discuss | I | EDITOR2: 2020-03-04 10:11:44Z - reviewed. EDITOR: 2020-03-03 01:02:27Z | 3.2 | 2020-03-06 21:07 | EDITOR
4653 | RISON, Mark | 1001 | 3 | 9.3.3.11 | 885 | 35 | T | Yes | 885 | 35 | 9.3.3.11 |  |  | Mark Hamilton |  |  | "conditionally present" is not clear | Change to "optionally present" |  | MAC |  | Discuss | MAC: 2020-01-11 23:27:23Z - status set to: Discuss |  |  |  | 2020-01-11 23:28 | MAC
4654 | RISON, Mark | 1001 | 3 |  |  |  | T | Yes |  |  |  |  | J | Mark Rison |  |  | All references to "element"s (irrespective of case) that are about security objects should be FFE, to avoid confusion with 802.11 elements (9.4.2) | As it says in the comment | REJECTED (PHY: 2020-03-20 15:59:23Z) - The comment fails to identify changes in sufficient detail so that the specific wording of the changes that will satisfy the commenter can be determined. | PHY | PHY Motion D | Ready for motion | PHY: 2020-03-20 15:59:12Z - status set to: Ready for motion PHY: 2020-01-14 19:52:38Z - status set to: Submission Required |  |  |  | 2020-03-20 16:00 | PHY
4655 | RISON, Mark | 1001 | 3 | 9.4.2.24.3 | 1103 | 15 | T | Yes | 1103 | 15 | 9.4.2.24.3 |  |  | Mark Rison |  |  | "with SHA-256" was deleted from the 3rd column but is still there in the fifth, for 00-0F-AC:8 | Change "SAE authentication" to "SAE authentication with SHA-256" in third column |  | MAC |  | Discuss | MAC: 2020-01-12 00:07:38Z - status set to: Discuss |  |  |  | 2020-01-12 00:08 | MAC
4656 | RISON, Mark | 1001 | 3 | 9.4.2.24.3 | 1103 | 15 | T | Yes | 1103 | 15 | 9.4.2.24.3 |  |  | Mark Rison |  |  | "with SHA-256" was deleted from the 3rd column but is still there in the fifth, for 00-0F-AC:8 | Change "SAE authentication" to "SAE authentication with SHA" in third column |  | MAC |  | Discuss | MAC: 2020-01-12 00:07:08Z - status set to: Discuss |  |  |  | 2020-01-12 00:07 | MAC
4657 | RISON, Mark | 1001 | 3 | 9.4.2.24.3 | 1103 | 15 | T | Yes | 1103 | 15 | 9.4.2.24.3 |  |  | Mark Rison |  |  | "with SHA-256" was deleted from the 3rd column but is still there in the fifth, for 00-0F-AC:8 | Delete "using SHA_256" in fifth column |  | MAC |  | Discuss | MAC: 2020-01-12 00:07:19Z - status set to: Discuss |  |  |  | 2020-01-12 00:07 | MAC
4658 | RISON, Mark | 1001 | 3 | 9.4.2.246 | 1464 | 28 | T | Yes | 1464 | 28 | 9.4.2.246 |  |  | Mark Hamilton |  |  | "concatenated list of " -- it can hardly be anything else. For other lists we don't explcitly say it's a concatenation | Delete "concatenated" |  | MAC |  | Review | MAC: 2020-01-12 00:08:12Z - status set to: Review |  |  |  | 2020-01-12 00:08 | MAC
4659 | RISON, Mark | 1001 | 3 | 9.4.2.246 | 1464 | 28 | T | Yes | 1464 | 28 | 9.4.2.246 |  |  | Mark Rison |  |  | "list of unsigned 16-bit integers" -- the endianness is not clear (security tends to be the other way round to the usual MAC conventions) | As it says in the comment |  | MAC |  | Submission Required | MAC: 2020-01-12 00:07:55Z - status set to: Submission Required |  |  |  | 2020-01-12 00:08 | MAC
4660 | RISON, Mark | 1001 | 3 | 12.4.2 | 2563 | 1 | E | Yes | 2563 | 1 | 12.4.2 |  | A | Edward Au |  | 154 | "concatenated together" -- concatenation is by definition together | Delete " together" | ACCEPTED (EDITOR2: 2019-12-25 18:22:29Z) | EDITOR | 202001 approved | Resolved | EDITOR2: 2019-12-25 18:22:31Z - status set to: Review | I | EDITOR: 2020-01-24 19:59:25Z - Reviewed EDITOR2: 2020-01-18 01:58:04Z | 3.1 | 2020-01-31 23:10 | EDITOR
4661 | RISON, Mark | 1001 | 3 |  |  |  | E | Yes |  |  |  |  | V | Emily Qi |  | 162 | "section" should be "Subclause" | Fix in 9.4.2.47, 9.6.13.19, 12.4.2, 12.7.1.6.5, 12.7.2 (3x) | REVISED (EDITOR: 2020-02-20 10:31:01Z). 9.4.2.47, at 1166.47, change “section 9.4.2.236 (OCI element(M58)(#2328)).” To “9.4.2.236 (OCI element(M58)(#2328)). In 9.6.13.19, at 1609.5, change “section 9.4.2.236 (OCI element(M58)(#2328)).” To “9.4.2.236 (OCI element(M58)(#2328)).” In 12.4.2, at 2563.15, change “sections 12.4.4.2.2 (Generation of the password element with ECC groups by looping(M137))” to “12.4.4.2.2 (Generation of the password element with ECC groups by looping(M137))” In 12.7.1.6.5, at 2657.49, delete “section”. In 12.7.2, at 2663.14, 2666.48, 2667.39, delete “section”. | EDITOR | 202002 approved | Resolved | EDITOR: 2020-02-20 10:31:30Z - status set to: Ready for motion EDITOR: 2020-02-13 21:09:23Z - status set to: Review I think "section" should be removed. Need more thought. | IR | EDITOR2: 2020-03-04 10:11:12Z - reviewed. EDITOR: 2020-02-27 19:55:59Z - at 2657.49, 2663.14 and 2666.48, change the references to "12.7.3 (EAPOL-Key frame construction and processing)". There are editorial errors. | 3.2 | 2020-03-06 21:07 | EDITOR
4662 | RISON, Mark | 1001 | 3 |  |  |  | E | Yes | [5 empty] | Mark RISON |  |  | I think "when" is disfavoured w.r.t. "if" | Change "when used with" to "it used with" |  | EDITOR | EditorAdhoc-MarkR | Submission Required | EDITOR: 2020-03-04 23:01:59Z - status set to: Submission Required Assign it to the commenter to identify the locations and resolution. |  |  |  | 2020-03-04 23:06 | EDITOR
4663 | RISON, Mark | 1001 | 3 |  |  |  | E | Yes |  |  |  |  | A |  |  | 154 | The 802.11 editorial preference is against hyphens | Change "session-specific" to "session specific" | ACCEPTED (EDITOR: 2020-01-07 23:13:50Z). Note to editor: 5 instances. | EDITOR | 202001 approved | Resolved | EDITOR: 2020-01-07 23:14:07Z - status set to: Ready for motion | I | EDITOR2: 2020-01-25 05:44:47Z - Reviewed. EDITOR: 2020-01-22 01:40:53Z | 3.1 | 2020-01-31 23:10 | EDITOR
4664 | RISON, Mark | 1001 | 3 | 12.4.4.2.3 | 2567 | 51 | E | Yes | 2567 | 51 | 12.4.4.2.3 |  | V | Edward Au |  | 154 | ceil(olen(p)/2) should use the ceil glyphs | As it says in the comment. Also in 12.4.4.3.3 | REVISED (EDITOR2: 2019-12-25 18:17:15Z) Replace "ceil(olen(p)/2)" with "/lceil olen(p)/2 /rceil" at 2567.52 and 2571.41 in Draft 3.0. Delete "ceil()" and its corresponding descripton at 2568.9 and 2571.58 in Draft 3.0. Note to the commenter: As per subclause 1.5, specially 151.44 in Draft 3.0, ceiling operation is represented by either Ceil() or ceil glyphs. Note to the editors: /lceil and /rceil are ISOAMSC glyphs. For the editing, please use the corresponding mathematical representation in the FrameMaker. | EDITOR | 202001 approved | Resolved | EDITOR2: 2019-12-25 18:21:19Z - status set to: Review | I | EDITOR: 2020-01-24 19:59:47Z -Reviewed EDITOR2: 2020-01-18 01:57:39Z | 3.1 | 2020-01-31 23:10 | EDITOR
4665 | RISON, Mark | 1001 | 3 | 12.4.4.2.3 | 2568 | 27 | E | Yes | 2568 | 27 | 12.4.4.2.3 |  | A | Edward Au |  | 154 | * should be a multiplication glyph | As it says in the comment | ACCEPTED (EDITOR2: 2019-12-25 18:15:36Z) | EDITOR | 202001 approved | Resolved | EDITOR2: 2019-12-25 18:15:39Z - status set to: Review | I | EDITOR: 2020-01-24 19:59:59Z -Reviewed EDITOR2: 2020-01-18 01:53:32Z | 3.1 | 2020-01-31 23:10 | EDITOR
4666 | RISON, Mark | 1001 | 3 | 12.4.4.2.3 |  |  | E | Yes |  |  | 12.4.4.2.3 |  | V | Edward Au |  | 154 | I don't think "modulo" should be in italics | As it says in the comment | REVISED (EDITOR2: 2019-12-25 18:11:27Z) Un-italic "modulo" at 2567.56, 2567.61, 2568.26, 2568.27, 2568.30, 2568.31, 2569.2, 2569.6 (two appearances), 2569.7, 2569.8, 2569.9, 2569.10, 2569.12, 2569.37, 2571.32, 2571.45, 2571.48, and 2572.46 in Draft 3.0. | EDITOR | 202001 approved | Resolved | EDITOR2: 2019-12-25 18:15:11Z - status set to: Review | I | EDITOR: 2020-01-24 00:56:02Z - reviewed EDITOR2: 2020-01-18 01:53:06Z | 3.1 | 2020-01-31 23:10 | EDITOR
4667 | RISON, Mark | 1001 | 3 | 12.4.4.2.3 | 2568 | 38 | T | Yes | 2568 | 38 | 12.4.4.2.3 |  |  | Dan Harkins |  |  | At best, Table 12-2--Unique curve parameter is duplication of the algorithm given above. At worst, it's in contradiction | Delete Table 12-2 and the preceding para |  | PHY | SAE | [5 empty] | 2020-01-15 23:11 | PHY
4668 | RISON, Mark | 1001 | 3 | 12.4.4.2.3 | 2568 | 38 | T | Yes | 2568 | 38 | 12.4.4.2.3 |  |  | Dan Harkins |  |  | At best, Table 12-2--Unique curve parameter is duplication of the algorithm given above. At worst, it's in contradiction | Move Table 12-2 and the preceding para to above the "The SSWU method takes " para, combining and changing the moved para and the "The SSWU method takes " para to "The SSWU method takes a curve-specific parameter, z. Values for some defined groups based on their IANA-assigned values are listed in Table 12-2 (Unique curve parameter(M137)). For other groups, z is determined by finding the number that satisfies the following rules, given p, a, and b, from the curve's domain parameter set:" |  | PHY | SAE | [5 empty] | 2020-01-15 23:11 | PHY
4669 | RISON, Mark | 1001 | 3 | 12.4.4.2.3 | 2569 | 30 | T | Yes | 2569 | 30 | 12.4.4.2.3 |  |  | Dan Harkins |  |  | "All operations in the SSWU algorithm shall be done in constant time. " is already stated, so CSEL and CEQ don't have to say it (indeed, this would suggest that maybe other operations such as multiplication do not have to be in constant time) | Delete "operates in constant time and " (2x) |  | PHY | SAE | [5 empty] | 2020-01-15 23:11 | PHY
4670 | RISON, Mark | 1001 | 3 | 12.4.4.2.3 | 2569 | 30 | T | Yes | 2569 | 30 | 12.4.4.2.3 |  |  | Dan Harkins |  |  | "All operations in the SSWU algorithm shall be done in constant time. " is already stated, so CSEL and CEQ don't have to say it (indeed, this would suggest that maybe other operations such as multiplication do not have to be in constant time) | Delete "operates in constant time and " (2x). Change "All operations in the SSWU algorithm shall be done in constant time. " to "All operations in the SSWU algorithm, including CSEL and CEQ, shall be done in constant time. " |  | PHY | SAE | [5 empty] | 2020-01-15 23:11 | PHY
4671 | RISON, Mark | 1001 | 3 | 12.4.4.3.3 | 2571 | 13 | T | Yes | 2571 | 13 | 12.4.4.3.3 |  |  | Dan Harkins |  |  | "the SAE hash-to-PWE bit" - no such bit, and they're called subfields anyway. And set to what? | Change to "to 1 the SAE hash-to-element subfield". In 12.4.4.2.2/3 change "indicate support for the SAE hash-to-element in its Extended RSN Capabilities field" to "set the SAE hash-to-element subfield in its Extended RSN Capabilities field to 1". In 12.4.4.2.3 change "setting the SAE hash-to-element bit in the Extended RSN Capabilities field" to "setting to 1 the SAE hash-to-element subfield in the Extended RSN Capabilities field" |  | PHY | SAE | [5 empty] | 2020-01-15 23:11 | PHY
4672 | RISON, Mark | 1001 | 3 | 12.4.4 |  |  | T | Yes |  |  | 12.4.4 |  |  | Nehru Bhandaru |  |  | It should be "set to" on tx, not "equal to" | Change at end of first para of 12.4.4.2.3, second para of 12.4.7.4 |  | PHY | Security | Submission Required |  |  |  |  | 2020-02-18 17:51 | PHY
4673 | RISON, Mark | 1001 | 3 | 12.4.4.3.2 | 2570 | 24 | E | Yes | 2570 | 24 | 12.4.4.3.2 |  | V | Edward Au |  | 154 | "Status Code field" should be "the status code" | As it says in the comment. Also in 12.4.4.2.2 | REVISED (EDITOR2: 2019-12-25 18:08:39Z) In subclause 12.4.4.3.2, replace "Status Code field" with "the status code" at 2570.24 in Draft 3.0. In subclause 12.4.4.2.2, replace "the Status Code field" with "the status code" at 2565.8 in Draft 3.0. | EDITOR | 202001 approved | Resolved | EDITOR2: 2019-12-25 18:09:39Z - status set to: Review | I | EDITOR: 2020-01-24 20:00:53Z - Reviewed EDITOR2: 2020-01-18 01:50:29Z | 3.1 | 2020-01-31 23:10 | EDITOR
4674 | RISON, Mark | 1001 | 3 | 12.4.5.4 |  |  | E | Yes |  |  | 12.4.5.4 |  | A | Edward Au |  | 154 | Q and Length should be italic in this subclause | As it says in the comment | EDITOR2: 2019-12-25 18:04:20Z - ACCEPTED NOTE to the editors: Italic "Q" at 2574.26, 2574.27, 2574.37, and 2574.38 in Draft 3.0. Italic "Length" at 2574.24 and 2574.38 in Draft 3.0. | EDITOR | 202001 approved | Resolved | EDITOR2: 2019-12-25 18:05:26Z - status set to: Review | I | EDITOR: 2020-01-24 00:57:27Z - Reviewed EDITOR2: 2020-01-18 01:49:31Z | 3.1 | 2020-01-31 23:10 | EDITOR
4675 | RISON, Mark | 1001 | 3 | 12.4.7.4 | 2577 | 33 | E | Yes | 2577 | 33 | 12.4.7.4 |  | A | Edward Au |  | 154 | " with status set" should be " with status code set" | As it says in the comment | ACCEPTED (EDITOR2: 2019-12-25 18:40:50Z) | EDITOR | 202001 approved | Resolved | EDITOR2: 2019-12-25 18:40:52Z - status set to: Review | I | EDITOR: 2020-01-24 20:04:16Z -Reviewed EDITOR2: 2020-01-18 01:47:42Z | 3.1 | 2020-01-31 23:10 | EDITOR
4676 | RISON, Mark | 1001 | 3 | 9 |  |  | E | Yes |  |  | 9 |  |  | Mark RISON |  |  | "The structure of this/the blah field/element" is a bit odd | Change to use the canonical "The format of" wording |  | EDITOR | EditorAdhoc-MarkR | Submission Required | EDITOR: 2020-03-04 23:01:50Z - status set to: Submission Required Assign it to the commenter to identify the locations and resolution. |  |  |  | 2020-03-04 23:06 | EDITOR
4677 | RISON, Mark | 1001 | 3 | 11 |  |  | T | Yes |  |  | 11 |  |  | Mark Rison |  |  | Should specify that RA for Beacon frames (and e.g. FILS Discovery frames) is the broadcast address | As it says in the comment |  | MAC |  | Submission Required | MAC: 2020-01-11 21:27:40Z - status set to: Submission Required |  |  |  | 2020-01-11 21:28 | MAC
4678 | RISON, Mark | 1001 | 3 |  |  |  | E | Yes |  |  |  |  | A |  |  | 154 | "is determined as" is a bit weird. Just say "is set as" | Change to "is set as" in 9.2.5.2 (2x), 9.3.2.1.2, 9.4.2.5.1, 19.3.21. Change to "is" in 9.3.3.1 (2x) | ACCEPTED (EDITOR: 2020-01-07 23:12:20Z) | EDITOR | 202001 approved | Resolved | EDITOR: 2020-01-07 23:12:22Z - status set to: Ready for motion | I | EDITOR2: 2020-01-25 05:43:56Z - Reviewed. EDITOR: 2020-01-22 01:31:11Z | 3.1 | 2020-01-31 23:10 | EDITOR
4679 | RISON, Mark | 1001 | 3 | 9.3.3.1 | 854 | 23 | E | Yes | 854 | 23 | 9.3.3.1 |  | J | Emily Qi |  | 162 | "a) The Address 1 field of the Management frame is the RA (=DA) and is determined as the destination of the frame. b) The Address 2 field of the Management frame is the TA (=SA) and is determined as the address of the STA transmitting the frame(#2013)." arguably duplicates 9.2.4.3.1 | As it says in the comment | REJECTED (EDITOR: 2020-02-20 10:30:19Z). Reason: The description of Address fields in 9.3.3 are needed as they are specific to Management frames. | EDITOR | 202002 approved | Resolved | EDITOR: 2020-02-20 10:30:26Z - status set to: Ready for motion EDITOR: 2020-02-13 20:54:06Z - status set to: Review need more investigation. | N | EDITOR2: 2020-03-04 09:46:38Z - reviewed. | 3.2 | 2020-03-06 21:07 | EDITOR
4680 | RISON, Mark | 1001 | 3 |  |  |  | E | Yes |  |  |  |  | A |  |  | 154 | BCC stands for binary convolutional code. So the coding should be BCC coding (cf. LDPC coding) | In 4.3.14.1, 23.3.9.4.3.1 change "binary convolutional coding" to "BCC coding". In 19.3.11.6, 21.1.1, 21.3.10.5.3, 22.1.1, 23.1.1 (2x), 23.3.9.4.3 change " Binary convolutional coding " to " BCC coding " | ACCEPTED (EDITOR: 2020-01-07 23:11:56Z) | EDITOR | 202001 approved | Resolved | EDITOR: 2020-01-07 23:11:58Z - status set to: Ready for motion | I | EDITOR2: 2020-01-25 05:43:10Z - Reviewed. EDITOR: 2020-01-21 19:19:03Z | 3.1 | 2020-01-31 23:10 | EDITOR
4681 | RISON, Mark | 1001 | 3 |  |  |  | G | Yes | [5 empty] | Mark Rison |  |  | There has been a bait-and-switch operation regarding the "RTT" terminology (cf. CID 6317 in REVmc from 2015Q4) | As it says in the comment |  | GEN | Insufficient Details | Submission Required | GEN: 2020-01-14 06:54:10Z - status set to: Needs submission |  |  |  | 2020-01-16 19:32 | GEN
4682 | RISON, Mark | 1001 | 3 |  |  |  | T | Yes | [5 empty] | Graham Smith |  |  | The RTT as defined and used is not an RTT, it's a ToF. Calling it an RTT confuses it with a different (less accurate) approach to measuing range, sometimes called 1-sided RTT | Change "RTT" to "ToF" and "round trip time" to "time of flight" throughout. Change "an RTT" to "a ToF" in Figure 11-37 |  | PHY | MAC | Submission Required | PHY: 2020-01-14 19:47:55Z - status set to: Submission Required |  |  |  | 2020-01-15 23:24 | PHY
4683 | RISON, Mark | 1001 | 3 |  |  |  | T | Yes | [5 empty] | Graham Smith |  |  | The RTT as defined and used is not an RTT, it's a ToF. It has been argued that the term RTT is (mis)used in a "popular OS implementation", but there is more than one popular OS implementation, and in any case terminology misuse by an implementation, however popular, is not a justification for perpetuating an error | Change "RTT" to "ToF" and "round trip time" to "time of flight" throughout. Change "an RTT" to "a ToF" in Figure 11-37 |  | PHY | MAC | Submission Required | PHY: 2020-02-20 21:55:30Z - Straw poll the resolution during the March meeting. PHY: 2020-01-14 19:46:14Z - status set to: Submission Required |  |  |  | 2020-02-20 21:56 | PHY
4684 | RISON, Mark | 1001 | 3 | 11.22.13 | 2392 | 36 | E | Yes | 2392 | 36 | 11.22.13 |  | A | Edward Au |  | 154 | "is a nonzero" is weird | Change to "is nonzero" | ACCEPTED (EDITOR2: 2019-12-25 18:00:16Z) | EDITOR | 202001 approved | Resolved | EDITOR2: 2019-12-25 18:00:17Z - status set to: Review | I | EDITOR: 2020-01-24 19:54:30Z - Reviewed EDITOR2: 2020-01-17 23:57:05Z | 3.1 | 2020-01-31 23:10 | EDITOR
4685 | RISON, Mark | 1001 | 3 | 6.3.4.2.4 | 344 | 63 | T | Yes | 344 | 63 | 6.3.4.2.4 |  |  | Mark Rison |  |  | "If the MLME of an S1G STA receives an MLME-JOIN.request primitive with a SelectedBSS parameter containing a BSSDescription with a Basic S1G-MCS and NSS Set field in the S1G Operation element that contains any unsupported <S1G-MCS, NSS> tuple, the ResultCode parameter in the MLME's responding invocation of the MLMEJOIN.confirm primitive shall contain a value that is not SUCCESS." -- wording does not parallel that for other PHYs. Ditto last para of 6.3.11.2.4 | As it says in the comment |  | GEN | Insufficient Details | Submission Required | GEN: 2020-01-14 06:53:44Z - status set to: Needs submission |  |  |  | 2020-01-16 19:32 | GEN
4686 | RISON, Mark | 1001 | 3 |  |  |  | T | Yes | [5 empty] | Mark Rison |  |  | There are multiple references to "the virtual CS mechanism", but there are multiple virtual CS mechanisms for S1G STAs (and maybe also DMG STAs), so which is intended is not clear | As it says in the comment |  | PHY | S1G | Submission Required | PHY: 2020-01-14 19:45:09Z - status set to: Submission Required |  |  |  | 2020-01-14 19:46 | PHY
4687 | RISON, Mark | 1001 | 3 | 10.3.2.12 | 1748 | 20 | T | Yes | 1748 | 20 | 10.3.2.12 |  |  | Mark Rison |  |  | Should not duplicate requirements already given elsewhere. For ack policy, it's all in Table 9-13--Ack policy | Delete "A recipient STA shall not send any frame as an immediate response to an F-MPDU with Block Ack ack policy. An originator STA may solicit an immediate response following an F-MPDU by setting the ack policy of the eliciting F-MPDU to Implicit BAR.(#1415)". Delete "A STA shall not transmit an Ack or BlockAck frame in response to a QoS Data frame whose ack policy is No Ack." in 10.3.2.11 |  | MAC |  | Review | MAC: 2020-01-11 21:10:38Z - status set to: Review |  |  |  | 2020-01-11 21:11 | MAC
4688 | RISON, Mark | 1001 | 3 |  |  |  | E | Yes |  |  |  |  | A | Emily Qi |  | 172 | "multicast MSDU"/"Multicast MSDU" should be "group addressed MSDU"/"group addressed MSDU"; similarly unicast -> individually addressed | As it says in the comment | ACCEPTED (EDITOR: 2020-02-20 20:52:48Z) Note to editor: 8 instances for “multicast MSDU”/"Multicast MSDU". 3 instances for “unicast MSDU”. | EDITOR2 | 202003 approved | Resolved | EDITOR: 2020-02-20 20:53:00Z - status set to: Ready for motion EDITOR: 2020-02-15 23:19:30Z - status set to: Review need page/line numbers for commenter. | I | EDITOR: 2020-04-07 21:25:42Z |  | 2020-04-07 23:21 | EDITOR
4689 | RISON, Mark | 1001 | 3 | 9.4.3 |  |  | E | Yes |  |  | 9.4.3 |  | J | Emily Qi |  | 162 | "The optional subelements are ordered by nondecreasing subelement ID." (2x) -- they're ordered per 9.4.3 ("Subelements within an element are ordered by nondecreasing Subelement ID.") | Change to refer to 9.4.3 as for most optional subelement lists | REJECTED (EDITOR: 2020-02-20 10:29:29Z). Reject Reason: In 9.4.3, subelements are within an element. In 9.6.7.37 and 9.6.7.38, subelements are within a field. Therefore, cannot change t o refer to 9.4.3 in 9.6.7.37 and 9.6.7.38. | EDITOR | 202002 approved | Resolved | EDITOR: 2020-02-20 10:29:48Z - status set to: Ready for motion EDITOR: 2020-02-13 01:10:17Z - status set to: Review I don't think it need to be changed. Need more discussion. 3 locations are 1465.1, 1566.5 and 1567.39. | N | EDITOR2: 2020-03-04 09:46:27Z - reviewed. | 3.2 | 2020-03-06 21:07 | EDITOR
4690 | RISON, Mark | 1001 | 3 |  |  |  | E | Yes | [5 empty] | Mark RISON |  |  | "Beacon Report" should be "Beacon report" when referring to the report (i.e. not part of a field/element name), ditto Request. E.g in: fragmented over multiple Beacon Reports, identifies the Beacon Report instance, a response to a Beacon Request, a Beacon Report identified by | As it says in the comment |  | EDITOR | EditorAdhoc-MarkR | Submission Required | EDITOR: 2020-03-04 23:01:42Z - status set to: Submission Required Assign it to the commenter to identify the locations and resolution. |  |  |  | 2020-03-04 23:06 | EDITOR
4691 | RISON, Mark | 1001 | 3 |  |  |  | E | Yes |  |  |  |  | V | Emily Qi |  | 162 | "Figure 9-189--Beacon Reporting data field format" should be "Beacon Reporting subelement data field format" -- but what is "data field" (several instances; see also Figure 9-232--Data field format)? | As it says in the comment | REVISED (EDITOR: 2020-02-20 10:28:29Z). Throughout the draft, change “Reporting subelement data field format” to “Reporting subelement Data field format” 4 instances. Throughout the draft, change “Reporting data field format” to “Reporting subelement Data field format”. 12 instances including the reference locations. | EDITOR | 202002 approved | Resolved | EDITOR: 2020-02-20 10:28:57Z - status set to: Ready for motion EDITOR: 2020-02-13 00:26:03Z - status set to: Review more investigation. | I | EDITOR2: 2020-03-04 10:09:23Z - reviewed. EDITOR: 2020-02-27 19:31:01Z - Also at 1042.33, added "The" before "Directional Channel Quality Reporting subelement …" | 3.2 | 2020-03-12 19:29 | EDITOR
4692 | RISON, Mark | 1001 | 3 | 20 |  |  | T | Yes |  |  | 20 |  |  | Assaf Kasher |  |  | CID 2036 follow-up, are the 128s in Figures 20-4/8 correct | As it says in the comment |  | PHY | DMG | [5 empty] | 2020-01-15 22:09 | PHY
4693 | RISON, Mark | 1001 | 3 | 24 |  |  | T | Yes |  |  | 24 |  |  | Assaf Kasher |  |  | CID 2036 follow-up, are the 128s in Figures 24-2/5 correct? | As it says in the comment |  | PHY | CMMG | Submission Required | PHY: 2020-01-14 19:44:02Z - status set to: Discuss |  |  |  | 2020-01-22 14:49 | PHY
4694 | RISON, Mark | 1001 | 3 |  |  |  | T | Yes | [5 empty] | Graham Smith |  |  | "the BSS with which the STA is associated " (8x) -- STAs are associated with APs, not with BSSes. They are members of BSSes | As it says in the comment |  | PHY | MAC | Discuss | Graham to post updated resolution. Mark and Mark to review. PHY: 2020-01-14 19:42:13Z - status set to: Discuss |  |  |  | 2020-02-20 22:07 | PHY
4695 | RISON, Mark | 1001 | 3 | 11.5 |  |  | T | Yes |  |  | 11.5 |  |  | Abhishek Patil |  |  | 11.50 claims that "The Filtered Neighbor AP subfield in the Neighbor AP Information field shall be set to 1 if the AP determines that the SSID corresponding to every AP in the Neighbor AP Information field matches the SSID of the transmitting AP's BSS; otherwise it shall be set to 0.". However, 9.4.2.170.2 says that ")When included in a Probe Response frame, it is set to 1 if the SSID corresponding to every BSS of the APs(#2576)(#341) in this Neighbor AP Information field matches the SSID in the (11ai)corresponding Probe Request frame. (11ai)When included in a Beacon or FILS Discovery frame transmitted by a non-TVHT AP, it is set to 1 if the SSID corresponding to every AP(#341) in this Neighbor AP Information field matches the SSID of the transmitting AP's BSS. It is set to 0 otherwise.". Which is it? | As it says in the comment |  | MAC |  | Submission Required | MAC: 2020-01-11 22:49:55Z - status set to: Submission Required |  |  |  | 2020-01-28 16:20 | MAC
4696 | RISON, Mark | 1001 | 3 | 9 |  |  | T | Yes |  |  | 9 |  |  | Mark Rison |  |  | Do not duplicate length information given in figures in text (e.g. "is x bits/octets in length", "is an x-bit/octet field") | As it says in the comment |  | MAC |  | Submission Required | MAC: 2020-01-11 22:55:11Z - status set to: Submission Required |  |  |  | 2020-01-11 22:55 | MAC
4697 | RISON, Mark | 1001 | 3 |  |  |  | T | Yes | [5 empty] | Mark Rison |  |  | CID 2316 follow-up. Re "beacon interval", need to distinguish "from one TBTT to the next" and "from one beacon to the next TBTT" from "a duration equal to the time between TBTTs, that may start at any time" | As it says in the comment |  | PHY | MAC | Submission Required | PHY: 2020-01-14 19:41:31Z - status set to: Submission Required |  |  |  | 2020-01-14 19:42 | PHY
4698 | RISON, Mark | 1001 | 3 |  |  |  | T | Yes | [5 empty] | Mark Rison |  |  | What is a "SAE exchange" as opposed to "SAE authentication"? Ditto "FILS exchange" | As it says in the comment |  | PHY | SAE | Submission Required | PHY: 2020-01-14 19:40:31Z - status set to: Submission Required |  |  |  | 2020-01-14 19:41 | PHY
4699 | RISON, Mark | 1001 | 3 |  |  |  | T | Yes | [5 empty] | Mark Rison |  |  | "remaining TXOP duration" is not well-defined. Maybe it's just TXNAV? | As it says in the comment |  | PHY | MAC | Submission Required | PHY: 2020-01-14 19:40:14Z - status set to: Submission Required |  |  |  | 2020-01-14 19:40 | PHY
4700 | RISON, Mark | 1001 | 3 | 9.4.5 |  |  | T | Yes |  |  | 9.4.5 |  |  | Mark Hamilton |  |  | Instead of ISO 14962 just refer to ASCII | In 9.4.5.4 and 9.4.5.21 change " is a 3-octet ISO 14962:1997 encoded string" to " is an ASCII string" and "ISO 14962:1997)" to "ASCII)" |  | MAC |  | Review | MAC: 2020-01-12 00:39:50Z - status set to: Review |  |  |  | 2020-01-12 00:40 | MAC
4701 | RISON, Mark | 1001 | 3 | 9.4.5 |  |  | T | Yes |  |  | 9.4.5 |  |  | Mark Rison |  |  | Are you sure it's called null in ASCII? I thought it was called NUL | In 9.4.5.4 and 9.4.5.21 change "null" to "NUL" |  | MAC |  | Discuss | MAC: 2020-01-12 00:37:17Z - status set to: Discuss |  |  |  | 2020-01-12 00:37 | MAC
4702 | RISON, Mark | 1001 | 3 |  |  |  | G | Yes |  |  |  |  | J |  |  | 169 | The changes being made related to FTM in 11ax are not in scope of 11ax so should be made in 11md or in 11az. The changes being made related to FTM in 11az should be pulled in at the same time | As it says in the comment | REJECTED (GEN: 2020-01-16 20:12:18Z) Reject - Comment is not on the Standard being balloted. The comment fails to identify changes in sufficient detail so that the specific wording of the changes that will satisfy the commenter can be determined. | EDITOR | 202002 approved | Resolved | GEN: 2020-01-16 20:12:25Z - status set to: Ready for motion GEN: 2020-01-14 06:52:15Z - status set to: Review - Proposed Resolution: Reject - Comment is not on the Standard being balloted. The comment fails to identify changes in sufficient detail so that the specific wording of the changes that will satisfy the commenter can be determined. | N | EDITOR2: 2020-02-25 19:17:51Z - No roll-in is needed for this rejected comment. | 3.2 | 2020-03-06 21:07 | EDITOR
4703 | RISON, Mark | 1001 | 3 |  |  |  | T | Yes | [5 empty] | Mark Rison |  |  | There are some places that are poorly worded and suggest the EDCA Parameter Set element is not always provided at association in a QoS BSS | As it says in the comment |  | PHY | QoS | Submission Required | PHY: 2020-01-14 19:39:44Z - status set to: Submission Required |  |  |  | 2020-01-14 19:40 | PHY
4704 | RISON, Mark | 1001 | 3 | 17.3.5.5 | 2939 | 60 | T | Yes | 2939 | 60 | 17.3.5.5 |  | V | Assaf Kasher |  | 156 | CID 2051 made valid comments: "If dot11MACPrivacyActivated is true, the initial state of the scrambler shall be reset when the STA's MAC address is changed." - There are a few problems here: 1) How does the PHY know that the MAC address have chagned. 2) If it is supposed to be pseudo-random, what does resetting it mean? 3) sometimes the scrambler initialization conveys information - how does that reconcile with resetting? | Make the changes in 18/2165r4 | REVISED (PHY: 2020-01-16 00:30:23Z) - Incorporate the changes in https://mentor.ieee.org/802.11/dcn/18/11-18-2165-07-000m-mac-addr-change-scrambler-reset.docx which clarify the scrambler reset on a MAC address change. | EDITOR | 202001 approved | Resolved | PHY: 2020-01-14 19:38:56Z - status set to: Submission Required | I | EDITOR2: 2020-01-25 06:26:35Z - Reviewed. EDITOR: 2020-01-23 20:20:10Z- Implemented by CID 4027. | 3.1 | 2020-01-31 23:10 | EDITOR
4705 | RISON, Mark | 1001 | 3 | 17.3.5.5 | 2939 | 60 | T | Yes | 2939 | 60 | 17.3.5.5 |  | V | Assaf Kasher |  | 156 | CID 2051 made valid comments: "If dot11MACPrivacyActivated is true, the initial state of the scrambler shall be reset when the STA's MAC address is changed." - There are a few problems here: 1) How does the PHY know that the MAC address have chagned. 2) If it is supposed to be pseudo-random, what does resetting it mean? 3) sometimes the scrambler initialization conveys information - how does that reconcile with resetting? | Make the changes in 18/2165r4 with editorial tweaks | REVISED (PHY: 2020-01-16 00:30:37Z) - Incorporate the changes in https://mentor.ieee.org/802.11/dcn/18/11-18-2165-07-000m-mac-addr-change-scrambler-reset.docx which clarify the scrambler reset on a MAC address change. | EDITOR | 202001 approved | Resolved | PHY: 2020-01-14 19:38:13Z - status set to: Submission Required | I | EDITOR2: 2020-01-25 06:26:25Z - Reviewed. EDITOR: 2020-01-23 20:18:53Z- Implemented by CID 4027. | 3.1 | 2020-01-31 23:10 | EDITOR
4706 | RISON, Mark | 1001 | 3 |  |  |  | T | Yes | [5 empty] | Mark Rison |  |  | According to 18/1636r0, "There is no reference to dot11STACivicLocation in main body of the standard. The same thing apply to dot11STACivicLocationType. Furthermore, it seems that dot11STACivicLocationConfigTable is poorly defined and probably does not pass MIB compilation. In description of "dot11RMCivicConfigured", there is a reference to dot11STACivicLocationEntry. However, dot11STACivicLocationEntry is not defined anywhere." | As it says in the comment |  | PHY | MIB | Submission Required | PHY: 2020-01-14 19:36:06Z - status set to: Submission Required |  |  |  | 2020-01-14 19:36 | PHY
4707 | RISON, Mark | 1001 | 3 | 9.9.1 | 1700 | 60 | T | Yes | 1700 | 60 | 9.9.1 |  |  | Mark Rison |  |  | CID 2308 follow-up. There are lots of rules for things like Acks, CTSes, PS-Polls, etc. The limited extensions to Clauses 10 and 11 to cover the NDP CMAC PPDU flavours of these MPDUs cannot cover all the cases where they are used and the rules that apply in each case. They have to inherit from the non-NDP-CMAC behaviours | At the end of 9.9.1 add "NDP CMAC frames are not MPDUs but NDPs, but they obey the rules for equivalent MPDUs, as shown in Table 9-539." In Table 9-539 add a column "Equivalent MPDU" and then for values 0 to 7 respectively say "CTS or CF-End", PS-Poll, Ack, "Ack to PS-Poll", BlockAck, Beamforming Report Poll, Action, Probe Request |  | MAC |  | Discuss | MAC: 2020-01-12 01:23:02Z - status set to: Discuss |  |  |  | 2020-01-12 01:23 | MAC
4708 | RISON, Mark | 1001 | 3 | 10.6.7 |  |  | T | Yes |  |  | 10.6.7 |  |  | Mark Hamilton |  |  | The CMMG rules being separated (in 10.6.8) causes the exclusion rules structure of 10.6.5.x to be confusing or broken. DMG started it with 10.6.7. | Merge 10.6.7 and 10.6.8 into 10.6.5. I think perhaps the other Mark has some ideas about this |  | MAC |  | Submission Required | MAC: 2020-01-11 21:26:42Z - status set to: Submission Required |  |  |  | 2020-01-11 21:27 | MAC
4709 | RISON, Mark | 1001 | 3 | 10.6.7 |  |  | T | Yes |  |  | 10.6.7 |  |  | Mark Hamilton |  |  | The CMMG rules being separated (in 10.6.8) causes the exclusion rules structure of 10.6.5.x to be confusing or broken. DMG started it with 10.6.7. | Delete 10.6.7 and 10.6.8 |  | MAC |  | Submission Required | MAC: 2020-01-11 21:26:52Z - status set to: Submission Required |  |  |  | 2020-01-11 21:27 | MAC
4710 | RISON, Mark | 1001 | 3 |  |  |  | T | Yes | [5 empty] | Mark Rison |  |  | There are various references to "NDP frames" and "non-NDP frames". The first is a misnomer because NDPs are NDPs not frames; the second is pleonastic since all frames (MPDUs) are not NDPs | This appears to be some 11ah horror, so change all instances of "non-NDP frame" to "non-NDP-CMAC frame", all instances of "sounding NDP frame" to "sounding NDP", and all remainng instances of "NDP frame" to "NDP CMAC frame". Dieu reconnaitra les siens |  | PHY | MAC | Submission Required | PHY: 2020-01-14 19:32:19Z - status set to: Submission Required |  |  |  | 2020-01-14 19:35 | PHY
4711 | RISON, Mark | 1001 | 3 |  |  |  | T | Yes | [5 empty] | Mark Rison |  |  | We should not refer to PPDUs as frames, since this is needlessly confusing. "frame" should be a synonym for "MPDU" only | Change all references to "frame"s that are in fact PPDUs to "PPDU" |  | PHY | MAC | Submission Required | PHY: 2020-01-14 19:31:43Z - status set to: Submission Required |  |  |  | 2020-01-14 19:32 | PHY
4712 | RISON, Mark | 1001 | 3 |  |  |  | T | Yes | [5 empty] | Mark Rison |  |  | There are approximately 100 instances of "relay STA", of which approximately 58 are "S1G relay STA". This seems to falsely suggest that the others are or can be non-S1G relay STAs | Change all instances of "relay STA" and "Relay STA" that are not preceded by "S1G" or "DMG" to "S1G relay STA" throughout, adjusting the preceding indefinite article "a" if present to "an". Change all instances of "relay AP" and "Relay AP" that are not preceded by "S1G" or "DMG" to "S1G relay AP" throughout, adjusting the preceding indefinite article "a" if present to "an" |  | PHY | S1G | Submission Required | No specification for where the changes need to be made or their context. PHY: 2020-01-14 19:30:17Z - status set to: Submission Required |  |  |  | 2020-01-14 19:31 | PHY
4713 | RISON, Mark | 1001 | 3 |  |  |  | G | Yes |  |  |  |  | J |  |  | 169 | I think it's time (Unicode was launched in the early 90s) for the comment spreadsheet upload system to allow for Unicode, so that commenters are not forever trying to ferret out em dashes, sexy quotes, minuses, etc. | As it says in the comment | REJECTED (GEN: 2020-01-16 20:09:36Z) Comment is not on the Standard under ballot. The comment fails to identify changes in sufficient detail so that the specific wording of the changes that will satisfy the commenter can be determined. The Comment Resolution Tools are provided by the IEEE-SA. Commenter is referred to Jonathan Goldberg. | EDITOR | 202002 approved | Resolved | GEN: 2020-01-16 20:11:08Z - status set to: Ready for motion GEN: 2020-01-14 06:50:24Z - status set to: Review Proposed resolution: Reject - Comment is not on the Standard under ballot. The comment fails to identify changes in sufficient detail so that the specific wording of the changes that will satisfy the commenter can be determined. | N | EDITOR2: 2020-02-25 19:17:13Z - No roll-in is needed for this rejected comment. | 3.2 | 2020-03-06 21:07 | EDITOR
4714 | RISON, Mark | 1001 | 3 | 25.3.9.1 | 3504 | 5 | T | Yes | 3504 | 5 | 25.3.9.1 |  |  | Assaf Kasher |  |  | Table 25-7---Fields in the CMMG SIG field needs the same changes as made under CID 1351. However Assaf reports that it "requires (a lot of) more work because the scrambling is not mentioned in the encoding process." | Ask Assaf to kindly to the more work |  | PHY | CMMG | Submission Required | PHY: 2020-01-14 19:29:31Z - status set to: Submission Required |  |  |  | 2020-01-15 23:21 | PHY
4715 | RISON, Mark | 1001 | 3 | 6.3.68 | 576 | 10 | T | Yes | 576 | 10 | 6.3.68 |  | V | Mark RISON | 11-20/0435r0 |  | MLME-FINETIMINGMSMTRQ primitives are not used anywhere | In Figure 6-17---Fine timing measurement primitives and timestamps capture add at the top a MLME-FINETIMINGMSMT.request from STA B's SME to STA B's MLME, a Fine Timing Measurement Request frame from STA B's MLME to STA A's MLME and a MLME-FINETIMINGMSMT.request from STA A's MLME to STA A's SME | REVISED (GEN: 2020-03-11 21:45:38Z) Make the changes shown under “Proposed changes” for CIDs 4715 and 4716 in 11-20/0435r0 <https://mentor.ieee.org/802.11/dcn/20/11-20-0435-00-000m-resolutions-for-some-comments-on-11md-d3-0-sb1.docx>, which clarify the use of MLME-FINETIMINGMSMTRQ primitives and also MLME-TIMINGMSMTRQ primitives. | GEN | Motion March-April 3 | Ready for motion | GEN: 2020-03-28 19:45:56Z - status set to: Ready for motion GEN: 2020-01-14 06:49:01Z - status set to: Needs submission Request to have the edit to the figure done. Emily to send Visio to Mark. Discussion on Proposed Change: In "Figure 6-17---Fine timing measurement primitives and timestamps capture" add at the top, a MLME-FINETIMINGMSMT.request from STA B's SME to STA B's MLME, a Fine Timing Measurement Request frame from STA B's MLME to STA A's MLME and a MLME-FINETIMINGMSMT.request from STA A's MLME to STA A's SME |  |  |  | 2020-04-02 16:00 | GEN
4716 | RISON, Mark | 1001 | 3 | 6.3.68 | 576 | 10 | T | Yes | 576 | 10 | 6.3.68 |  | V | Mark RISON | 11-20-435 |  | MLME-FINETIMINGMSMTRQ primitives are not used anywhere | Delete 6.3.68 | REVISED (GEN: 2020-03-11 21:45:38Z) Make the changes shown under “Proposed changes” for CIDs 4715 and 4716 in 11-20/0435r0 <https://mentor.ieee.org/802.11/dcn/20/11-20-0435-00-000m-resolutions-for-some-comments-on-11md-d3-0-sb1.docx>, which clarify the use of MLME-FINETIMINGMSMTRQ primitives and also MLME-TIMINGMSMTRQ primitives. | GEN | Motion March-April 3 | Ready for motion | GEN: 2020-01-16 20:08:03Z - status set to: Submission Required GEN: 2020-01-14 06:48:00Z - status set to: Review - Proposed Resolutiokn: Accept |  |  |  | 2020-04-02 16:00 | GEN
4717 | RISON, Mark | 1001 | 3 | 10.23.2.7 | 1834 | 4 | T | Yes | 1834 | 4 | 10.23.2.7 |  |  | Menzo Wentink |  |  | A figure is needed to illustrate higher-AC TXOP sharing with non-A-MPDUs, since there is considerable subtlety here | Copy Figure 10-27, keep the top unchanged except for making AC_BE the primary and only having one frame in it, and then show below a sequence where the following are under a "TXOP" arrow: the striped BE frame, an Ack frame, the spotty VO frame, an Ack frame, the lowest VI frame and an Ack frame. At the end of the referenced subclause add "An illustration of TXOP sharing with frames from a higher-priority AC is shown in Figure 10-xx." |  | MAC |  | Discuss | MAC: 2019-12-19 23:45:57Z - status set to: Discuss |  |  |  | 2019-12-19 23:46 | MAC
4718 | RISON, Mark | 1001 | 3 | 10.23.2.7 | 1834 | 4 | T | Yes | 1834 | 4 | 10.23.2.7 |  |  | Menzo Wentink |  |  | A figure is needed to illustrate higher-AC TXOP sharing with A-MPDUs, since there is considerable subtlety here | Copy Figure 10-17, keep the top unchanged except for making AC_BE the primary, and then show below a PPDU containing the two AC_BE frames to STA-2 and then the AC_VO frame to STA-2, followed by BA, BAR and BA. At the end of the referenced subclause add "An illustration of TXOP sharing with A-MPDUs is shown in Figure 10-yy." |  | MAC |  | Discuss | MAC: 2019-12-19 23:46:13Z - status set to: Discuss |  |  |  | 2019-12-19 23:47 | MAC
4719 | RISON, Mark | 1001 | 3 |  |  |  | T | Yes | [5 empty] | Mark Rison |  |  | CID 1505 followup. This got rid of QLRC and QSRC, because they were not clearly specified and not actually implemented, but did not touch LRC and SLRC and SRC and SSRC, which suffer from the same problem. Note: DCF is not deprecated | Delete "LRC" and "SLRC" and "SRC" and "SSRC" throughout |  | PHY | MAC | Submission Required | PHY: 2020-02-20 22:08:12Z - status set to: Submission Required |  |  |  | 2020-02-20 22:09 | PHY
4720 | RISON, Mark | 1001 | 3 |  |  |  | T | Yes | [5 empty] | Mark Rison |  |  | CID 1505 follow-up. There are still references to short/long retry count(er) in 10.3.3: "The SSRC shall be incremented when any short retry count (SRC)" "The SLRC shall be incremented when any long retry count (LRC)" and in 11.8.3 "The short retry counter and long retry counter for the MSDU or A-MSDU are not affected." Also "A STA shall maintain a SRC and an LRC for each MSDU or MMPDU awaiting transmission." "The SRC for an MPDU [...]. This SRC and the SSRC shall be reset when [...]. The LRC for an MPDU [...]. This LRC and the SLRC shall be reset when" "Retries for failed transmission attempts shall continue until the SRC for the MPDU [...] or until the LRC for the MPDU [...]" in 10.3.4.4. Note: DCF is not deprecated | Delete all references to short/long retry count(er)s throughout |  | PHY | MAC | Submission Required | PHY: 2020-02-20 22:08:19Z - status set to: Submission Required |  |  |  | 2020-02-20 22:08 | PHY
4721 | RISON, Mark | 1001 | 3 |  |  |  | T | Yes | [5 empty] | Mark Rison |  |  | The whole "field" v. "subfield" thing is just a big inconsistent mess (e.g. in 9.4.2.171 Reduced Neighbor Report element some things in the Neighbor AP Information field are fields and some are subfields, and the TBTT Information Set [sub!]field contains one or more TBTT Information fields). There is no value in trying to make the distinction, because (a) the distinction is not made reliably and (b) it's not possible to make the distinction, because some things are subfields of X but are also the field that contains subfield Y | Change "subfield" to "field" throughout |  | PHY | MAC | Submission Required | PHY: 2020-01-14 19:25:50Z - status set to: Submission Required |  |  |  | 2020-01-14 19:26 | PHY
4722 | RISON, Mark | 1001 | 3 | 9.4.2.47 | 1166 | 25 | T | Yes | 1166 | 25 | 9.4.2.47 |  |  | Mark Hamilton |  |  | "The length of the resulting AES-Key- wrapped IGTK in the Wrapped Key field is Key Length + 8 octets." -- this is true for the NIST key wrap algorithm (CID 2510 resolution) but might not be of other key wrap algorithms in the future, so risk of spec rot. Also, "AES-Key-wrapped" is not defined | Delete the cited sentence, and last sentence of referenced subclause (on BIGTK) |  | MAC |  | Discuss | MAC: 2020-01-12 00:19:20Z - status set to: Discuss |  |  |  | 2020-01-12 00:19 | MAC
4723 | RISON, Mark | 1001 | 3 | 9.4.2.47 | 1165 | 59 | T | Yes | 1165 | 59 | 9.4.2.47 |  |  | Mark Hamilton |  |  | "The Wrapped Key field contains the encrypted GTK" is confusing -- is it wrapped or encrypted? | Change to "The Wrapped Key field contains the wrapped GTK" |  | MAC |  | Review | MAC: 2020-01-12 01:23:28Z - status set to: Review |  |  |  | 2020-01-12 01:23 | MAC
4724 | RISON, Mark | 1001 | 3 | 10.3.2.17 | 1757 | 45 | E | Yes | 1757 | 45 | 10.3.2.17 |  | A | Edward Au |  | 154 | Font size odd | Make font size consistent | ACCEPTED (EDITOR2: 2019-12-25 17:56:31Z) NOTE to the editors: The font size of "10.50 (Bidirectional TXOP (11ah))" is larger than that of the remaining sentence in the cell. | EDITOR | 202001 approved | Resolved | EDITOR2: 2019-12-25 17:57:12Z - status set to: Review | I | EDITOR: 2020-01-24 19:25:12Z -Reviewed EDITOR2: 2020-01-18 03:38:49Z | 3.1 | 2020-01-31 23:10 | EDITOR
4725 | RISON, Mark | 1001 | 3 | 10.3.4.4 |  |  | T | Yes |  |  | 10.3.4.4 |  |  | Menzo Wentink |  |  | We don't have unlucky packets, just unlucky connections. The next packet to a given peer is just as likely to fail as the previous given the same Tx vector. It makes sense to have a Tx lifetime per AC as delivering a late real-time packet is a worthless whereas best effort frames should be retried until the link times out, but for a given AC there's no point hitting a retry limit and then just moving on to the next packet to that AC+destination. [xxnj] | In 10.3.4.4 change "Error recovery shall be attempted by retrying transmissions for frame exchange sequences that the initiating STA infers have failed. Retries shall continue, for each failing frame exchange sequence, until the transmission is successful, or until the relevant retry limit is reached, whichever occurs first." to "Error recovery shall be attempted by retrying transmissions for frame exchange sequences that the initiating STA infers have failed. Retries shall continue, for each failing frame exchange sequence, until the transmission is successful, or until the relevant lifetime is reached, whichever occurs first.". In 10.24.2.12.1 delete from "Retries for failed transmission attempts shall continue until one or more of the following conditions occurs:" to "When any of these limits is reached, retry attempts shall cease, and the MSDU, A-MSDU, or MMPDU shall be discarded." inclusive |  | MAC |  | Discuss | MAC: 2019-12-19 23:48:15Z - status set to: Discuss |  |  |  | 2019-12-19 23:48 | MAC
4726 | RISON, Mark | 1001 | 3 | 12.4.7.4 |  |  | T | Yes |  |  | 12.4.7.4 |  | V | Jouni Malinen | 2154-11-19 | 156 | The approach used does not work in all cases, because the Scalar and Anti-Clogging Token fields are not elements, and hence could contain octet sequences that make them look like FFE, Finite Cyclic Group or Vendor Specific elements | Make the Scalar and Anti-Clogging fields self-identifying by making them elements, not fixed fields | REVISED (PHY: 2020-01-13 22:14:09Z) - Incorporate the changes given in https://mentor.ieee.org/802.11/dcn/19/11-19-2154-02-000m-sae-anti-clogging-token.docx which clarifies anti-clogging token usage with password identifiers. | EDITOR | 202001 approved | Resolved | PHY: 2020-01-13 22:16:08Z - status set to: Ready for motion PHY: 2019-12-20 15:43:03Z - status set to: Submission | I | EDITOR: 2020-01-24 21:06:30Z - Reviewed EDITOR2: 2020-01-18 02:40:30Z | 3.1 | 2020-01-31 23:10 | EDITOR
4727 | RISON, Mark | 1001 | 3 | 11.46.3.2 |  |  | T | Yes |  |  | 11.46.3.2 |  |  | Mark Rison |  |  | CID 2548 followup. "The AP verifies that the extracted source MAC address is equal to the source MAC address of the (Re)Association frame. If these are different, the AP shall discard the FILS HLP Container element;" -- so there's no point passing the source MAC address, since the transmitter will always ensure they are the same (why bother sending something you know the other end will discard?). CID 1543 rejected this because "the FILS HLP Container element is reused in other situations, in which the source address field is required. Instead of defining another (new) element, the existing is reused (e.g. see D1.4 P 2461 L55)." This makes no sense as the whole point of this comment is that the source address is necessarily going to match, so adds no value. The rejection of CID 2548 said "The FILS HLP Container element is reused in association responses, in which both the source and destination address fields are required and may not match the addresses of the AP or STA" but surely in the case of the response the destination will necessarily be the STA. In all cases, only one address is needed and useful | Make the changes proposed in CID 1543 |  | MAC |  | Submission Required | MAC: 2020-01-11 22:49:30Z - status set to: Submission Required |  |  |  | 2020-01-11 22:50 | MAC
4728 | RISON, Mark | 1001 | 3 |  |  |  | T | Yes | [5 empty] | Nehru Bhandaru |  |  | "To prevent key reinstallation attacks, a non-AP STA in which dot11WNMSleepModeActivated is true shall maintain a copy of the most recent GTK and most recent IGTK " -- should not quadruplicate this statement, even less so with variant wordings. We did not duplicate the statement for the original KRACK fix (this point was ignored in the resolution of CID 2551) | In 11.2.3.16.1, 12.7.7.4, 12.12.2.1, 13.5.1 delete the para starting (#1321) and replace it with "NOTE---See 6.3.19 regarding prevention of key reinstallation attacks." |  | PHY | Security | Submission Required |  |  |  |  | 2020-02-18 17:51 | PHY
4729 | RISON, Mark | 1001 | 3 | 12 |  |  | T | Yes |  |  | 12 |  | J | Michael Montemurro |  | 156 | WEP and TKIP should be removed from the standard | Delete 12.3.2 and 12.5.2 | REJECTED (PHY: 2020-01-16 01:55:30Z) The group has discussed removing these features at length and the consensus was to mark WEP obsolete and mark TKIP as deprecated. Obsolete features may be removed in a future revision of the Standard. | EDITOR | 202001 approved | Resolved | PHY: 2020-01-16 01:55:40Z - status set to: Ready for motion PHY: 2020-01-14 19:23:23Z - status set to: Discuss | N |  |  | 2020-01-21 19:09 | EDITOR
4730 | RISON, Mark | 1001 | 3 | 12 |  |  | T | Yes |  |  | 12 |  | J | Michael Montemurro |  | 156 | WEP and TKIP should be removed from the standard | As it says in the comment | REJECTED (PHY: 2020-01-16 01:54:53Z) - The group has discussed removing these features at length and the consensus was to mark WEP obsolete and mark TKIP as deprecated. Obsolete features may be removed in a future revision of the Standard. | EDITOR | 202001 approved | Resolved | PHY: 2020-01-16 01:54:47Z - status set to: Ready for motion PHY: 2020-01-14 19:22:40Z - status set to: Discuss | N |  |  | 2020-01-21 19:09 | EDITOR
4731 | RISON, Mark | 1001 | 3 | 9.4.2.216 |  |  | G | Yes |  |  | 9.4.2.216 |  |  | Dan Harkins | 11-20/0543r0 |  | The Password Identifier element is included in the unprotected authentication frame. It may violate the privacy of users (household). For example, it exposes a group of devices and number of devices that are sharing the same password. Particularly, when these devices belongs to the same household (apartment) in an apartment building, it violates the privacy of users/residents. | Delete the referenced subclause |  | PHY | Security | Submission Required | GEN: 2020-03-28 15:38:57Z - status set to: Submission Required GEN: 2020-01-14 06:47:24Z - status set to: Discuss |  |  |  | 2020-03-28 15:42 | GEN
4732 | RISON, Mark | 1001 | 3 |  |  |  | T | Yes | [5 empty] | Mark Rison |  |  | The distinction between "BSS bandwidth", "operating channel width" and "BSS operating channel width" is not clear | As it says in the comment |  | GEN | Operating Classes | Submission Required | PHY: 2020-01-14 19:21:36Z - status set to: Submission Required |  |  |  | 2020-01-16 16:43 | PHY
4733 | RISON, Mark | 1001 | 3 |  |  |  | T | Yes |  |  |  |  | V | Michael Montemurro |  | 156 | It is confusing to have something called "FILS Shared Key authentication", as it sounds as if this is a special case of "Shared Key authentication" (a.k.a. WEP) | Delete Subclause 12.3.3.3 | REVISED (PHY: 2020-01-16 01:52:14Z) - REVISED (PHY: 2020-01-16 01:50:11Z) - The term "shared key" is commonly used to describe these cryptographic procedures. The term "FILS Shared Key authentication" and "Shared Key authentication" are well-defined in the Standard and are distinct and unambiguous. At 2558.6, replace "Shared Key authentication is deprecated and should not be implemented except for backward compatibility with pre-RSNA STAs." with "Shared Key authentication is obsolete and support for this mode might be subject to removal in a future revision of the standard. Shared Key authentication is distinct from FILS Shared Key authentication." | EDITOR | 202001 approved | Resolved | PHY: 2020-01-16 01:52:07Z - status set to: Ready for motion PHY: 2020-01-14 19:20:43Z - status set to: Discuss | I | EDITOR2: 2020-01-25 05:42:04Z - Reviewed. EDITOR: 2020-01-21 19:09:00Z- Implemented by CID 4735. | 3.1 | 2020-01-31 23:10 | EDITOR
4734 | RISON, Mark | 1001 | 3 |  |  |  | T | Yes |  |  |  |  | V | Michael Montemurro |  | 156 | It is confusing to have something called "FILS Shared Key authentication", as it sounds as if this is a special case of "Shared Key authentication" (a.k.a. WEP) | Delete Subclause 12.3.2 | REVISED (PHY: 2020-01-16 01:51:08Z) - REVISED (PHY: 2020-01-16 01:50:11Z) - The term "shared key" is commonly used to describe these cryptographic procedures. The term "FILS Shared Key authentication" and "Shared Key authentication" are well-defined in the Standard and are distinct and unambiguous. At 2558.6, replace "Shared Key authentication is deprecated and should not be implemented except for backward compatibility with pre-RSNA STAs." with "Shared Key authentication is obsolete and support for this mode might be subject to removal in a future revision of the standard. Shared Key authentication is distinct from FILS Shared Key authentication." | EDITOR | 202001 approved | Resolved | PHY: 2020-01-16 01:51:11Z - status set to: Ready for motion PHY: 2020-01-14 19:19:54Z - status set to: Discuss Clause 12.3.2 is WEP | I | EDITOR2: 2020-01-25 05:41:54Z - Reviewed. EDITOR: 2020-01-21 19:08:20Z - Implemented by CID 4735. | 3.1 | 2020-01-31 23:10 | EDITOR
4735 | RISON, Mark | 1001 | 3 |  |  |  | T | Yes |  |  |  |  | V | Michael Montemurro |  | 156 | It is confusing to have something called "FILS Shared Key authentication", as it sounds as if this is a special case of "Shared Key authentication" (a.k.a. WEP). This was rejected under CID 1324 on the basis that "The term "FILS Shared Key" is unambiguous." but the problem is that "Shared Key" is ambiguous (as to whether it encompasses "FILS Shared Key"). The resolution to CID 2624 did not address this comment | Change "FILS Shared Key" to "FILS Common Key" throughout the document and change "FILS_SHARED_KEY" to "FILS_COMMON_KEY" throughout the document | REVISED (PHY: 2020-01-16 01:50:11Z) - The term "shared key" is commonly used to describe these cryptographic procedures. The term "FILS Shared Key authentication" and "Shared Key authentication" are well-defined in the Standard and are distinct and unambiguous. At 2558.6, replace "Shared Key authentication is deprecated and should not be implemented except for backward compatibility with pre-RSNA STAs." with "Shared Key authentication is obsolete and support for this mode might be subject to removal in a future revision of the standard. Shared Key authentication is distinct from FILS Shared Key authentication." | EDITOR | 202001 approved | Resolved | PHY: 2020-01-16 01:50:04Z - status set to: Ready for motion PHY: 2020-01-14 19:18:16Z - status set to: Discuss | I | EDITOR2: 2020-01-25 05:41:42Z - Reviewed. EDITOR: 2020-01-21 19:07:42Z | 3.1 | 2020-01-31 23:10 | EDITOR
4736 | RISON, Mark | 1001 | 3 |  |  |  | T | Yes | [5 empty] | Mark Rison |  |  | CID 1446 clarifies that an operating class defines four things. However, this is not compatible with the resolution of some previous comments related to operating classes | Review previous comments on operating classes and address those whose resolution is not compatible with the definition in E.1 |  | GEN | Operating Classes | Submission Required | PHY: 2020-01-14 19:17:00Z - status set to: Submission Required |  |  |  | 2020-01-16 16:43 | PHY
4737 | RISON, Mark | 1001 | 3 |  |  |  | T | Yes |  |  |  |  | V | Michael Montemurro |  | 156 | The material on deprecated/obsolete features is not being maintained, so has errors | At 9.31 after "Generally, features that are marked deprecated or obsolete are not maintained." add "The reader is cautioned that this means that there might be technical errors in the material describing these features." | REVISED (PHY: 2020-01-16 01:31:09Z) - At 9.31 change "Generally, features that are marked deprecated or obsolete are not maintained." to "Generally, features that are marked deprecated or obsolete are not maintained; there might be technical errors in the material describing these features." | EDITOR | 202001 approved | Resolved | PHY: 2020-01-16 01:31:07Z - status set to: Ready for motion PHY: 2020-01-14 19:15:42Z - status set to: Discuss | I | EDITOR2: 2020-01-25 05:40:57Z - Reviewed. EDITOR: 2020-01-21 19:05:56Z | 3.1 | 2020-01-31 23:10 | EDITOR
4738 | RISON, Mark | 1001 | 3 | 6.5.4.4 |  |  | T | Yes |  |  | 6.5.4.4 | [5 empty] | aRxPHYSTartDelay needs to be a set of delays indexed by PPDU format. The MAC then needs to use the right delay in the particular context, e.g. if it's expecting an immediate response and that has to be in a 1 Mbps long-preamble CCK PPDU then it should use the value for that, buf if the response has to be a 24 Mbps OFDM PPDU it should use the value for that | At the referenced location in the middle cell change "Integer" to "List of integers indexed by PPDU format; the STA chooses the largest value among all those corresponding to the PPDU formats that are valid at the point the PHY start delay is required" |  | GEN | Minor Technical | Discuss | GEN: 2020-01-14 06:46:52Z - status set to: Discuss |  |  |  | 2020-01-14 06:47 | GEN
4739 | RISON, Mark | 1001 | 3 |  |  |  | T | Yes | [5 empty] | Mark Rison |  |  | Some work was done in TGmc to make the description of all the flavours and interactions of CS clearer, but this didn't come to fruition. It should be attempted again | As it says in the comment |  | PHY | CCA | Submission Required | PHY: 2020-01-14 19:15:03Z - status set to: Submission Required |  |  |  | 2020-01-14 19:15 | PHY
4740 | RISON, Mark | 1001 | 3 |  |  |  | T | Yes | [5 empty] | Mark Rison |  |  | Some of the ResultCodes in the SAP have underscores (e.g. JOIN_FAILURE_TIMEOUT, NOT_SUPPORTED) some not (e.g. AUTH FAILURE TIMEOUT, ANTI-CLOGGING TOKEN REQUIRED). There is no justification for this inconsistency. Underscores make it easier to find result codes, so are preferable | Change "AUTH FAILURE TIMEOUT" to "AUTH FAILURE_TIMEOUT" throughout the document |  | PHY | SAE | Submission Required | PHY: 2020-01-15 01:39:23Z - status set to: Submission Required |  |  |  | 2020-01-15 23:11 | PHY
4741 | RISON, Mark | 1001 | 3 |  |  |  | T | Yes | [5 empty] | Mark Rison |  |  | Some of the ResultCodes in the SAP have underscores (e.g. JOIN_FAILURE_TIMEOUT, NOT_SUPPORTED) some not (e.g. AUTH FAILURE TIMEOUT, ANTI-CLOGGING TOKEN REQUIRED). There is no justification for this inconsistency. Underscores make it easier to find result codes, so are preferable, but if the group rejects this, then the alternative is to replace underscores with spaces in all ResultCodes | As it says in the comment |  | PHY | SAE | Submission Required | PHY: 2020-01-14 19:06:10Z - status set to: Submission Required |  |  |  | 2020-01-14 19:06 | PHY
4742 | RISON, Mark | 1001 | 3 |  |  |  | T | Yes | [5 empty] | Mark Rison |  |  | Some of the ResultCodes in the SAP have underscores (e.g. JOIN_FAILURE_TIMEOUT, NOT_SUPPORTED) some not (e.g. AUTH FAILURE TIMEOUT, ANTI-CLOGGING TOKEN REQUIRED). There is no justification for this inconsistency. Underscores make it easier to find result codes, so are preferable | As it says in the comment |  | PHY | SAE | Submission Required | PHY: 2020-01-14 19:05:17Z - status set to: Submission Required |  |  |  | 2020-01-14 19:06 | PHY
4743 | RISON, Mark | 1001 | 3 |  |  |  | T | Yes | [5 empty] | Mark Rison |  |  | There are references to "physical carrier sense", "virtual carrier sense" and "physical CS" and "virtual CS" but the terms are never defined. Use "CS" rather than "carrier sense" except when defined etc. The terms PHYCS and PHYED are defined but barely used. There is a zoo of inconsistent terminology for "carrier sense", whch makes it hard to understand exactly what is meant where and how the various PHYs compare: CS, CCA, CS/CCA, energy detect, ED, PHYED, CCA-ED, CCA Mode 1-5. "CCA-ED" just confuses everyone, because everyone thinks it means CCA using ED, when in fact it means some wacko mode of operation in wacky regulatory domains/bands. There are also issues of editorial and technical consistency between the PHYs. | As it says in the comment |  | PHY | CCA | Submission Required | PHY: 2020-01-14 19:03:30Z - status set to: Submission Required |  |  |  | 2020-01-14 19:04 | PHY
4744 | RISON, Mark | 1001 | 3 | 11.32.5 |  |  | T | Yes |  |  | 11.32.5 |  |  | Mark Rison |  |  | It should be possible to use the ChannelList when doing OCT scanning to specify the peer NT-MLME channels. Currently, the Multi-band local in the MLME-SCAN.req is not used for anything except identifying the local TR-MLME(s) -- it does not go on the air or anything. We should therefore replace it with a list of { band ID, channel, MAC address } tuples (or a single band ID parameter and a list of { channel, MAC address } tuples if the TR-MLMEs have to be all on the same channel) and then OCT scanning will just be a clear extension to normal scanning. I think you wouldn't need the Multi-band peer because it would be implicit in the combination of the local NT-MLME the SME sends to (which identifies an NT band and channel) and the BSSID parameter. Then you'd be able to say "I want to find APs on 5G channels 36, 40 or 44, tunnelling over 2G4 channels 1, 2, 3" by setting in the MLME-SCAN.req: Channel List = 36, 40, 44 BSSID = wildcard Local TRs = { 2G4, 1, MAC address for 1 }, { 2G4, 2, MAC address for 2 }, { 2G4, 3, MAC address for 3 } and sending to an NT-MLME on the 5G band. | As it says in the comment |  | MAC |  | Submission Required | MAC: 2020-01-11 22:32:19Z - status set to: Submission Required |  |  |  | 2020-01-11 22:32 | MAC
4745 | RISON, Mark | 1001 | 3 | 11.32.5 |  |  | T | Yes |  |  | 11.32.5 |  |  | Mark Rison |  |  | The operation of OCT for scanning is not clear | Add an Annex to describe the sequence of events, and the contents of the primitives/MMPDUs (and where they come from) for an illustrative case like "wildcard scan for APs on channels 42 and 48 of band 5 (60G), tunnelled on 2G4 channels 1, 2 and 3" |  | MAC |  | Submission Required | MAC: 2020-01-11 22:33:10Z - status set to: Submission Required |  |  |  | 2020-01-11 22:33 | MAC
4746 | RISON, Mark | 1001 | 3 | 11.13 |  |  | T | Yes |  |  | 11.13 |  |  | Mark Rison |  |  | "If a non-AP and non-PCP STA that has an SA with its AP or PCP for an association that negotiated management frame protection receives an unprotected Deauthentication or Disassociation frame with reason code INVALID_CLASS2_FRAME or INVALID_CLASS3_FRAME from the AP" -- this should be in the clauses dealing with receipt of a Deauthentication/Disassociation frame | As it says in the comment |  | MAC |  | Submission Required | MAC: 2020-01-11 21:43:08Z - status set to: Submission Required |  |  |  | 2020-01-11 21:43 | MAC
4747 | RISON, Mark | 1001 | 3 |  |  |  | T | Yes | [5 empty] | Mark Rison |  |  | It is not clear whether the SME picks the Key ID for transmission of encrypted frames (using the Key ID parameter of the MLME-SETKEYS.request) or whether the MAC does so. Additionally there are various issues with the security pseudocode | As it says in the comment |  | PHY | Security | Submission Required | PHY: 2020-01-14 19:01:48Z - status set to: Submission Required |  |  |  | 2020-01-14 19:02 | PHY
4748 | RISON, Mark | 1001 | 3 | 12.9 |  |  | E | Yes |  |  | 12.9 |  | A | Michael Montemurro |  | 156 | There are many editorial issues with the security pseudocode here | Delete the referenced subclause | ACCEPTED (PHY: 2020-01-16 01:24:39Z) | EDITOR | 202001 approved | Resolved | PHY: 2020-01-16 01:24:37Z - status set to: Ready for motion PHY: 2020-01-14 19:00:42Z - status set to: Discuss The pseudocode refers to WEP which has been marked obsolete. PHY: 2020-01-14 18:59:01Z - status set to: Submission Required EDITOR2: 2020-01-10 15:16:31Z - Transfer to PHY and assign to Mark Rison. | I | EDITOR2: 2020-01-25 03:50:03Z - Reviewed. EDITOR: 2020-01-21 19:04:29Z | 3.1 | 2020-01-31 23:10 | EDITOR
4749 | RISON, Mark | 1001 | 3 | 12 |  |  | T | Yes |  |  | 12 |  |  | Mark Rison |  |  | As a follow-up to CID 7572 in mc, I got the following input from Jouni MALINEN: In 12.9.2.2, MLME-SETPROTECTION.request is supposed to apply to _all_ keys. The only MSDU that this "transmit without protections" case could apply to is an EAPOL frame that is used to carry either EAP authentication of 4-way handshake prior the initial key configuration in an association. There is no group-addressed MSDU that could be sent out unprotected in a BSS that has RSN enabled. That said, clearly the GTK cases are not fully covered in the current standard. Interestingly, IGTK is actually covered in 11.13. The last paragraph of 12.6.14 should really point out that MLME-SETPROTECTION.request is used with GTK. 12.7.11.1 (Authenticator key management state machine) Figure 12-52 has interesting MLME-SETPROTECTION.request(TA, Rx_Tx) use in the REKEYESTABLISHED state for GTK and Figure 12-53 SETKEYSDONE uses MLME-SETPROTECTION.request(Rx_Tx, IGTK), but nothing similar for GTK. This does not really make any sense for GTK. It should also be covered in SETKEYSDONE and there should be no TA in the parameters (the Address parameter within Protectlist is not used for Key Type = Group case) and ProtectType should be Tx for an AP (and actually, also for IBSS, since there is separate Tx key for each STA). That Rx_Tx for IGTK is also incorrect (should be Tx). | Address all the issues raised in the comment in the way described in the comment |  | PHY | Security | Submission Required | PHY: 2020-01-14 18:58:11Z - status set to: Submission Required |  |  |  | 2020-01-14 18:58 | PHY
4750 | RISON, Mark | 1001 | 3 |  |  |  | T | Yes | [5 empty] | Mark Rison |  |  | Discussions related to CID 7592 and 7593 in mc have revealed that the description of legacy PS and U-APSD is hopelessly muddled in terms of things like how PS-Polls operate for U-APSD and duplication of statements and consistency of description | Refactor the wording |  | PHY | Powersave | Submission Required | PHY: 2020-01-14 18:56:22Z - status set to: Submission Required |  |  |  | 2020-01-14 18:57 | PHY
4751 | RISON, Mark | 1001 | 3 |  |  |  | T | Yes | [5 empty] | Mark Rison |  |  | The distinctions made in the specification w.r.t. TS/TC/TSID/TID are incomprehensible | Make the definitions comprehensible. E.g. what does "UP for either TC or TS" mean? |  | PHY | QoS | Submission Required | PHY: 2020-01-14 18:55:45Z - status set to: Submission Required |  |  |  | 2020-01-14 18:56 | PHY
4752 | RISON, Mark | 1001 | 3 | 8.3.4.4 |  |  | T | Yes |  |  | 8.3.4.4 |  |  | Mark RISON |  |  | The description of the vectors in Clause 8 makes no sense. The various PHYs have very different vectors, so trying to have a generic description just doesn't work ("The name of the field used to specify the Tx data rate and report the Rx data rate may vary for different PHYs"). FWIW, my notes on mc/D4.0 say that the parameters were disposed of as follows: active_rxchain_set: 10.2.5 operating_channel: 22.2.4.2, 22.2.4.3 channel_offset 22.2.4.2, 22.2.4.3 ant-config: T21.1 only group_id_management: 10.41, 22.3.11.4, 22.3.20 partial_aid_list_gid00: 9.20, 22.3.20 partial_aid_list_gid63: 9.20, 22.3.20 listen_to_gid00: 10.41, 22.3.20 listen_to_gid63: 10.41, 22.3.20 | Delete this subclause (or make it just say that each PHY defines its vectors), and move all the information to the PHY clauses. The PHYCONFIG_VECTORs should be described in tabular form, as the TX/RXVECTORs are |  | GEN | Insufficient Details | Submission Required | GEN: 2020-01-14 06:41:17Z - status set to: Needs submission |  |  |  | 2020-01-16 19:32 | GEN
4753 | RISON, Mark | 1001 | 3 |  |  |  | T | Yes | [5 empty] | Mark Rison |  |  | The description of the PHYCONFIG_VECTOR is missing for DSSS, HR/DSSS, ERP, DMG and TVHT | Add such a description |  | PHY | Legacy PHY | Submission Required | PHY: 2020-01-14 18:54:50Z - status set to: Submission Required |  |  |  | 2020-01-14 18:56 | PHY
4754 | RISON, Mark | 1001 | 3 | 10.6 |  |  | T | Yes |  |  | 10.6 |  |  | Menzo Wentink |  |  | The multirate rules are an impenetrable mess. It's impossible to determine whether they are complete, let alone whether they are correct | Rewrite as a flowchart or table, so that it can be seen that the rules are complete and correct |  | MAC |  | Submission Required | MAC: 2019-12-19 23:49:32Z - status set to: Submission Required |  |  |  | 2019-12-19 23:50 | MAC
4755 | RISON, Mark | 1001 | 3 |  |  |  | T | Yes | [5 empty] | Mark Rison |  |  | There are millions of MIB variables/tables to do with LCIs and civic locations, and it is not clear which are used in which contexts (TVWS, DSE, FTM, neighbour report, etc.) | Add some words to the parent MIB node to disambiguate them all (including the way in which/why an index is used, where an index is used) |  | PHY | MIB | Submission Required | PHY: 2020-01-14 18:52:23Z - status set to: Submission Required |  |  |  | 2020-01-14 18:53 | PHY
4756 | RISON, Mark | 1001 | 3 |  |  |  | T | Yes | [5 empty] | Mark Rison |  |  | There seem to be at least three flavours of awake window: mesh, TDLS and DMG (and there has been a suggestion in TGmd that there are also IBSS awake windows, though the term does not appear). The first seems to be so denoted, but the others not | Add "TDLS" or "DMG" before "awake window" where "mesh" is not present there |  | PHY | Powersave | Submission Required | PHY: 2020-01-14 18:51:51Z - status set to: Submission Required |  |  |  | 2020-01-14 18:52 | PHY
4757 | RISON, Mark | 1001 | 3 |  |  |  | E | Yes | [5 empty] | Mark Rison |  |  | Per the ad-hoc notes for CID 15: Bring back other changes for consistency elsewhere in the Std: - Continue list in 11-17/1412r1 - Search for all "0 or ..." and check that they all have "(optional)" - On "<i> x n" expressions, can 'n' be 0 or more, or always 1 or more? Sometimes it says "0 or (<i> x n)" (9-255). - Keep OI length as "<j>" for ease of maintenance. | Make the changes referred to in the comment, i.e. say "(optional)" for all optional subfields, say "(optional)" and "0 or (4xn)" for fields where zero-length is allowed (implication being just "4xn" would not allow n=0) |  | EDITOR | EditorAdhoc-MarkR | Submission Required | EDITOR: 2020-03-04 23:01:31Z - status set to: Submission Required Assign it to the commenter to identify the locations and resolution. |  |  |  | 2020-03-04 23:06 | EDITOR
4758 | RISON, Mark | 1001 | 3 |  |  |  | E | Yes | [5 empty] | Mark RISON |  |  | "Receive Sequence Count" v. "replay counter" v. "TSC/PN/IPN counter" -- should use the same term throughout | As it says in the comment |  | EDITOR | EditorAdhoc-MarkR | Submission Required | EDITOR: 2020-03-04 23:01:24Z - status set to: Submission Required Assign it to the commenter to identify the locations and resolution. |  |  |  | 2020-03-04 23:06 | EDITOR
4759 | RISON, Mark | 1001 | 3 |  |  |  | T | Yes | [5 empty] | Mark Rison |  |  | It is not clear what a "Receive IGTK SA" is. Such a SA is not described in 12.6.1.1. Jouni has suggested that "Receive IGTK SA" was trying to refer to the IGTKSA used for receiving frames from the specific peer in MBSS. 12.6.1.1 does not define this, but it does have Mesh GTKSA (and Mesh GTKSA description in 12.6.1.1.10 mentions "transmit mesh GTKSA" and "receive mesh GTKSA"). Maybe a Mesh IGTKSA should be defined similarly to this. Or simply talk about IGTKSA (of which there would be zero or more for each peer). It should be noted that the existing sentence is this paragraph talks about "Receive MGTK SA" (which is not described in 12.6.1.1, but is mentioned in its subclause 12.6.1.1.10). The comment proposed language that is similar to that for the "Receive ... SA" part | As it says in the comment |  | PHY | Security | Submission Required | PHY: 2020-01-14 18:50:56Z - status set to: Submission Required |  |  |  | 2020-01-14 18:51 | PHY
4760 | RISON, Mark | 1001 | 3 |  |  |  | G | Yes | [5 empty] | Mark RISON |  |  | The spec is so big that the only way to handle it is to search for things in a PDF viewer. Unfortunately, use of proprietary/Adobe Unicode code points rather than standardised Unicode code points can lead to to hits being missed | Change all proprietary/Adobe Unicode codepoints to their standardised equivalent (e.g. for sigma) |  | GEN | Insufficient Details | Submission Required | GEN: 2020-01-14 06:39:00Z - status set to: Needs submission |  |  |  | 2020-01-16 19:32 | GEN
4761 | Sun, Li-Hsiang | 1001 | 3 | 10.19 | 1816 | 41 | T | No | 1816 | 41 | 10.19 |  |  | Menzo Wentink |  |  | the formula dec(BSSID[39:47]) is 1) inconsistent with the definition on p152: "dec(A[b:c]) is the cast from binary to decimal operator, where c is the least significant bit in binary value [b:c]". Bit 47 should be MSB not LSB 2) inconsistent with NOTE1 on p1817, where bit 47 is indeed calculated as MSB | Either fix all the dec() on p1816 and p1817, or revise the definition on p152 and NOTE1 on p1817 |  | MAC |  | Submission Required | MAC: 2019-12-19 23:49:52Z - status set to: Submission Required |  |  |  | 2019-12-19 23:50 | MAC
4762 | Sun, Li-Hsiang | 1001 | 3 | 9.4.2.157.3 | 1340 | 44 | T | No | 1340 | 44 | 9.4.2.157.3 |  |  | Menzo Wentink |  |  | Suggest to add reference to Table 11-25 so the meaning of this table and the field 'Supported Channel Width Set' is clear Not clear why row ('Supported Channel Width Set','Ext NSS BW Support')=(0,1), (1,0) are needed For example, for 160MHz BSS, row (0,1) and (0,2) are equivalent, and should just be signaled as (0,2) | Add reference to Table 11-25 delete rows (0,1), (1,0) or mark them as deprecated Delete the text '1' and 'CCFS1' in row (1,2) column 6 and 8 |  | MAC |  | Discuss | MAC: 2019-12-19 23:50:40Z - status set to: Discuss |  |  |  | 2019-12-19 23:51 | MAC
4763 | Sun, Li-Hsiang | 1001 | 3 | 10.42.2.3.3 | 2034 | 36 | T | No | 2034 | 36 | 10.42.2.3.3 |  |  | Menzo Wentink |  |  | including any LBIFS if required', but on L23, it says each SSW is separated by SBIFS | remove ''including any LBIFS if required' |  | MAC |  | Review | MAC: 2019-12-19 23:51:07Z - status set to: Review |  |  |  | 2019-12-19 23:51 | MAC
4764 | Sun, Li-Hsiang | 1001 | 3 | 9.4.2.56 | 1185 | 40 | T | No | 1185 | 40 | 9.4.2.56 |  |  | Menzo Wentink |  |  | Suggest to add reference to Table 11-25 | as in comment |  | MAC |  | Review | MAC: 2019-12-19 23:51:28Z - status set to: Review |  |  |  | 2019-12-19 23:51 | MAC
4765 | Ecclesine, Peter | 1001 | 3 | E.1 | 4379 | 44 | T | Yes | 4379 | 44 | E.1 |  | V | Peter Ecclesine | 20/335r1 |  | Global classes 115, 116, 118, 119, 125, 126 nonglobal operating classes reference should be to Table E.6 China, not Table E.5 Sub1GHz | Correct last nonglobal operating classes references to E.6.1, E.6.4, E.6.2, E.6.5, E.6.3 and E.6.6 respectively. | REVISED (GEN: 2020-03-10 19:29:38Z) In Table E-4, in each of the six circled entries (as shown in 11-20/335r1 <https://mentor.ieee.org/802.11/dcn/20/11-20-0335-01-000m-resolution-for-sa1-comment-4765.docx>), replace “E-5-” with “E-6-”. | GEN | Motion March-April 3 | Ready for motion | GEN: 2020-04-01 21:38:31Z - status set to: Ready for motion GEN: 2020-03-31 20:06:50Z - status set to: Review ON CID 4765, could you additionally correct Global table classes 128, 129 and 130 Updated Proposed resolution: Revised In Table E-4, in each of the circled entries, replace “E-5-” with “E-6-”. See doc 11-20/335r1: <https://mentor.ieee.org/802.11/dcn/20/11-20-0335-01-000m-resolution-for-sa1-comment-4765.docx> GEN: 2020-03-10 19:31:21Z - status set to: Ready for motion GEN: 2020-01-14 06:34:07Z - status set to: Needs submission |  |  |  | 2020-04-02 16:00 | GEN
4766 | Ecclesine, Peter | 1001 | 3 | 17.3.3 | 2935 | 37 | E | No | 2935 | 37 | 17.3.3 |  | V | Edward Au | 19/2163r13 | 174 | Discussion in ETSI TC BRAN about Figure 17-4 shows shipping devices need to see all of Data 1 and Data 2 to conclude they have received a valid preamble (32 microseconds). BRAN(19)104031 slide 4 last bulleted item. Please include the trailing edge of Data 2 symbol in Figure 17-4 so all outside 802.11 can understand the time is 32 microseconds, not less than 32 microseconds. | Please rescale Figure 17-4 to include the trailing edge of Data 2 symbol in Figure 17-4. | REVISED (EDITOR2: 2020-03-06 15:46:12Z) Incorporate the revised figure shown under the proposed resolution for CID 4766 of 11-19/2163r13 (https://mentor.ieee.org/802.11/dcn/19/11-19-2163-13-000m-resolutions-for-some-initial-sa-ballot-comments-on-11md-d3-0.docx. Note to commenter: The figure only shows 28 us of symbols (not 32 us) and in any case is not specified as showing the minimum number of symbols in an OFDM PPDU. | EDITOR | 202003 approved | Resolved | EDITOR2: 2020-03-26 23:32:51Z - status set to: Ready for motion - add the missing note to the commenter in the proposed resolution. EDITOR2: 2020-03-06 15:46:30Z - status set to: Ready for motion EDITOR2: 2020-03-02 07:51:14Z - status set to: Discuss - Need more discussion per the outcome of the February 2020 ad-hoc meeting. Update the revision number to r11. EDITOR2: 2020-01-21 09:04:26Z - status set to: Discuss | I | EDITOR: 2020-04-08 17:13:52Z - Reviewed EDITOR2: 2020-03-28 04:56:28Z |  | 2020-04-08 17:14 | EDITOR
4767 | Hamilton, Mark | 1001 | 3 | 5.2.3.2 | 312 | 7 | T | Yes | 312 | 7 | 5.2.3.2 |  | A |  |  | 169 | Now that 802.11 data frames can carry a DEI indicator (in the HT control field), the 802.11 SAP (MA-UNITDATA primitives) should support a drop_eligible parameter, to match 802.1AC's general assumptions. (802.1AC's Annex B.1.5 will also need to be updated to match this, by 802.1 WG.) | At P312L7, insert a new parameter "drop eligible", after "priority". At P312L35 insert a new paragraph, "The drop eligible parameter provides guidance on whether this request can be discarded in preference to other requests when there are insufficient resources in a STA. If drop_eligible is TRUE, the request can be discarded in preference to other requests in which drop_eligible is FALSE. The default drop_eligible value is FALSE." At P314L43, insert a new parameter "drop eligible" after "priority". At P315L6 insert a new paragraph, "The drop eligible parameter indicates if the received MSDU was designated as DEI in the received protocol headers. If no protocol header designation was received, the parameter value is FALSE." At P164L25, insert "drop eligible, " after "priority, ". At P808L27, append ", per the value of the drop eligibile parameter received in the MA-UNITDATA.request, if any." to the end of the sentence. (... if there are insufficient resources at the recieving STA, per the value of the drop eligible ..." At P1802L51, add to the end of the paragraph, "If the MSDU(s) received in an MPDU with the DEI subfield set to true are delievered via an MA-UNITDATA.indication, the drop eligibile parameter of the MA-UNITDATA.indication is set to TRUE. Otherwise, the parameter is set to FALSE." | ACCEPTED (GEN: 2020-01-16 20:00:54Z) | EDITOR | 202002 approved | Resolved | GEN: 2020-01-16 20:00:56Z - status set to: Ready for motion GEN: 2020-01-14 06:32:55Z - status set to: Review - Proposed Resolution: Accept At P312L7, insert a new parameter "drop eligible", after "priority". At P312L35 insert a new paragraph, "The drop eligible parameter provides guidance on whether this request can be discarded in preference to other requests when there are insufficient resources in a STA. If drop_eligible is TRUE, the request can be discarded in preference to other requests in which drop_eligible is FALSE. The default drop_eligible value is FALSE." At P314L43, insert a new parameter "drop eligible" after "priority". At P315L6 insert a new paragraph, "The drop eligible parameter indicates if the received MSDU was designated as DEI in the received protocol headers. If no protocol header designation was received, the parameter value is FALSE." At P164L25, insert "drop eligible, " after "priority, ". At P808L27, append ", per the value of the drop eligibile parameter received in the MA-UNITDATA.request, if any." to the end of the sentence. (... if there are insufficient resources at the recieving STA, per the value of the drop eligible ..." At P1802L51, add to the end of the paragraph, "If the MSDU(s) received in an MPDU with the DEI subfield set to true are delievered via an MA-UNITDATA.indication, the drop eligibile parameter of the MA-UNITDATA.indication is set to TRUE. Otherwise, the parameter is set to FALSE." | I | EDITOR: 2020-03-04 00:25:12Z - Reviewed and corrected. Changed "FALSE" and "TRUE" to lower cases. EDITOR2: 2020-02-25 21:45:47Z | 3.2 | 2020-03-06 21:07 | EDITOR
4768 | Hamilton, Mark | 1001 | 3 | 6.3.97.2.2 | 680 | 44 | T | Yes | 680 | 44 | 6.3.97.2.2 |  |  | Mark Hamilton |  |  | The ContactVerificationSignal parameter appears to be an entire CVS frame (as defined in 9.6.7.27), when the only information actually conveyed is the Map ID. The rest of the frame format is (should be) known only to the MAC, and not the user of the MLME SAP. | Change "ContactVerificationSignal" to "Map ID" in the parameter list and parameter table. In the parameter table's Description column, replace the text with, "The Map ID field is set to a number that is equal to the Map ID of the recently received WSM, which is being verified." This pattern of passing a frame, instead of information content, is found elsewhere, such as other primitives for the CVS/GDD function (including GDD Enablement Response), and the FT ("REMOTE-REQUEST"), Mesh peering management, Channel Availability Query, and Network Channel Control functions. A contribution will be provided for proposed changes to address these. |  | GEN | Submission Required | Submission Required | GEN: 2020-01-14 06:29:12Z - status set to: Needs submission |  |  |  | 2020-01-16 19:32 | GEN
4769 | Hamilton, Mark | 1001 | 3 | 12.6.20 | 2642 | 12 | E | Yes | 2642 | 12 | 12.6.20 |  | V | Edward Au | 19/2163r3 | 154 | After the first cross-reference in this sentence, the following text starts with "(The", when it should be "the". The following text also all appears to be "hot" (as in a hot link), when it should not be. Finally, this all ends around line 18 with, "frames).)), which". This latter text should be "frames). Which" | Change "(The" to "the". Clean up the hot linkage. Change "frames).)), which" to "frames). Which" | REVISED (EDITOR2: 2020-01-11 14:21:01Z) Incorporate changes as shown in 11-19/2163r3 (https://mentor.ieee.org/802.11/dcn/19/11-19-2163-03-000m-resolutions-for-some-initial-sa-ballot-comments-on-11md-d3-0.docx), which makes the changes proposed, and also moves the associated comma. | EDITOR | 202001 approved | Resolved | EDITOR2: 2020-01-11 14:21:11Z - status set to: Ready for motion EDITOR2: 2019-12-25 21:00:49Z - status set to: Discuss | I | EDITOR: 2020-01-24 21:12:42Z -Reviewed EDITOR2: 2020-01-18 01:46:04Z | 3.1 | 2020-01-31 23:10 | EDITOR
4770 | Hamilton, Mark | 1001 | 3 | 11.1.4.3.4 | 2164 | 52 | E | No | 2164 | 52 | 11.1.4.3.4 |  | A | Edward Au |  | 154 | This subclause is structured as: general behavior, FILS behavior, S1G behavior, IBSS behavior, then mesh behavior. But, this paragraph (at P2164.52) is general, and embedded in the middle of FILS stuff, making it hard to find/notice. | Move this paragraph to the start of 11.1.4.3.4, and change both "subject to the criteria above" phrases to "subject to the criteria below". | ACCEPTED (EDITOR2: 2019-12-31 01:25:48Z) | EDITOR | 202001 approved | Resolved | EDITOR2: 2019-12-31 01:25:50Z - status set to: Review | I | EDITOR: 2020-01-24 19:39:48Z - Reviewed EDITOR2: 2020-01-17 23:56:23Z | 3.1 | 2020-01-31 23:10 | EDITOR
4771 | Hamilton, Mark | 1001 | 3 | 3.2 | 187 | 37 | T | Yes | 187 | 37 | 3.2 | [5 empty] | After the first senence, this NOTE no longer seems necessary/useful in the Definitions, and further, seems to be mostly talking about MSDUs and A-MSDUs, not MMPDUs. | Confirm this material is stated in normative text, and delete it from here. (Or move it somewhere normative, if it is missing.) |  | GEN | Insufficient Details | Submission Required | GEN: 2020-01-14 06:27:56Z - status set to: Needs submission |  |  |  | 2020-01-16 19:32 | GEN
4772 | Hamilton, Mark | 1001 | 3 | 6.3.19.1.2 | 419 | 18 | T | Yes | 419 | 18 | 6.3.19.1.2 |  | A |  |  | 169 | MLME-SETKEYS.request's SetKeyDescriptor description table says Key Type is an Integer, but has only textual values. | Change "Integer" to "Enumeration". Same at P420L40, P421L30, P423L37, P670L11, and P671L13. | ACCEPTED (GEN: 2020-01-16 19:58:17Z) | EDITOR | 202002 approved | Resolved | GEN: 2020-01-16 19:58:21Z - status set to: Ready for motion GEN: 2020-01-14 06:26:45Z - status set to: Review - Proposed Resolution: Accept | I | EDITOR: 2020-03-04 00:19:12Z - Reviewed and Corrected. EDITOR2: 2020-02-25 21:34:35Z | 3.2 | 2020-03-06 21:07 | EDITOR
4773 | Hamilton, Mark | 1001 | 3 | 11.53 | 2547 | 29 | E | Yes | 2547 | 29 | 11.53 |  | A | Edward Au |  | 154 | "Key Type" is a parameter to MLM-SETKEYS.request, not a subfield. | Change "subfield" to "parameter". | ACCEPTED (EDITOR2: 2019-12-26 01:51:53Z) | EDITOR | 202001 approved | Resolved | EDITOR2: 2019-12-26 01:51:55Z - status set to: Review | I | EDITOR: 2020-01-24 19:58:35Z - Reviewed EDITOR2: 2020-01-17 23:55:13Z | 3.1 | 2020-01-31 23:10 | EDITOR
4774 | Hamilton, Mark | 1001 | 3 | 11.2.3.6 | 2187 | 2 | T | Yes | 2187 | 2 | 11.2.3.6 |  |  | Mark Hamilton |  |  | There is no concept of StrictlyOrdered service class, anymore. | Delete "except those that have the StrictlyOrdered service class". Same thing at line 5. Delete the paragraph at P299.29, discussing two service classes for non-QoS STAs. At the start of subclause 5.1.1.4, insert a paragraph, "In Non-QoS STAs, the value of the service class parameter in invoked MAC Service Primitives (see 5.2) is ignored. The value of the service class parameter in generated MAC Service Primitives is set to ReorderableGroupAddressed." |  | MAC |  | Submission Required | MAC: 2020-01-11 21:49:51Z - status set to: Submission Required |  |  |  | 2020-01-11 21:50 | MAC
4775 | Hamilton, Mark | 1001 | 3 | 11.9.3.2 | 2291 | 5 | E | Yes | 2291 | 5 | 11.9.3.2 |  | A | Edward Au |  | 154 | "5000 us" should use unicode 'micro' | Change format to unicode 'micro'. | ACCEPTED (EDITOR2: 2020-01-08 08:35:25Z) | EDITOR | 202001 approved | Resolved | EDITOR2: 2020-01-08 08:35:28Z - status set to: Review; updated resolution based on Mark Rison's comment. EDITOR2: 2019-12-25 18:48:03Z - status set to: Review | I | EDITOR: 2020-01-24 19:43:36Z - Reviewed EDITOR2: 2020-01-17 23:54:30Z | 3.1 | 2020-01-31 23:10 | EDITOR
4776 | Hamilton, Mark | 1001 | 3 | 3.2 | 205 | 23 | T | Yes | 205 | 23 | 3.2 |  | A |  |  | 169 | In the defintions, there is a definition for "user", but this definition is clearly (and fairly explicitly) only meaningful in the context of multi-user MIMO or single-user MIMO. However, those terms have standalone definitions (well, MU-MIMO does, SU-MIMO is missing, see another comment) that don't need this definition, and this meaning of the term "user" never seems to be used other than as "multi-user" or "single-user" per those other definitions. Thus, there seems to be no need for this definition of "user", and it is confusing, since "user" occurs frequently in the Standard in other contexts (with other meanings). | Delete the defintion of "user" | ACCEPTED (GEN: 2020-01-16 19:56:40Z) | EDITOR | 202002 approved | Resolved | GEN: 2020-01-16 19:56:43Z - status set to: Ready for motion GEN: 2020-01-14 06:26:02Z - status set to: Review - Proposed Resolution: Accept | I | EDITOR: 2020-03-04 00:15:36Z - Reviewed EDITOR2: 2020-02-25 21:11:31Z | 3.2 | 2020-03-06 21:07 | EDITOR
4777 | Hamilton, Mark | 1001 | 3 | 3.1 | 165 | 62 | T | Yes | 165 | 62 | 3.1 | [5 empty] | There is a defintion for MU-MIMO, but not for SU-MIMO. | Add a definition in this subclause, "single-user multiple input, multiple output (SU-MIMO): A technique by which a station (STA) with multiple antennas simultaneously transmits to a single STA or simultaneously receives from a single STA independent space-time streams over the same radio frequencies." |  | GEN | Minor Technical | Review | GEN: 2020-01-15 23:32:58Z - After discussion: we proposed a possible resolution: Revised; Add a definition to 3.1 "single-user multiple input, multiple output (SU-MIMO): A technique by which a station (STA), with more than one antenna, either transmits or receives from a single STA independent space-time streams over the same radio frequencies." GEN: 2020-01-14 06:24:57Z - status set to: Review - Proposed Resolution: Accept |  |  |  | 2020-03-28 15:47 | GEN
4778 | Hamilton, Mark | 1001 | 3 | 3.2 | 191 | 37 | T | Yes | 191 | 37 | 3.2 |  | V |  |  | 155 | What is a "Trigger frame"? There is no definition, and it doesn't seem to be a thing with a definition in clause 9. It gets used a lot (to mean different things), and 11ax is building on it, too. | Add a definition in 3.2, "trigger frame: One of a number of frame types, or frame transmission occurances within a specific context, meant to solicit the peer entity into a responding action. This might be used in the context of a sleeping mesh peer, an automatic power save delivery mode, or sub 1 GHz power save mode." | REVISED (GEN: 2020-01-15 23:14:30Z) Add a definition in 3.2, "trigger frame: A frame type or a frame transmission occurrence within a specific context, intended to solicit the peer entity into a responding action." | EDITOR | 202001 approved | Resolved | GEN: 2020-01-15 23:23:24Z - status set to: Ready for motion GEN: 2020-01-14 06:24:22Z - status set to: Review Proposed Resolution: Accept | I | EDITOR2: 2020-01-25 03:01:24Z - Reviewed. EDITOR: 2020-01-21 19:01:06Z | 3.1 | 2020-01-31 23:10 | EDITOR
4779 | Hamilton, Mark | 1001 | 3 | 3.2 | 193 | 19 | T | Yes | 193 | 19 | 3.2 |  | V |  |  | 155 | The defintion of PTK contains too much behavioral information that is not part of understanding the concept. | Delete ". Its components are a key confirmation key (KCK), a key encryption key (KEK), and a temporal key (TK), " | REVISED (GEN: 2020-01-15 23:12:34Z) - Remove the sentence at the cited location: "Its components are a key confirmation key (KCK), a key encryption key (KEK), and a temporal key (TK), which is used to protect information exchanged over the link." Note to Editor: CID 4601 removes the last part of the sentence. | EDITOR | 202001 approved | Resolved | GEN: 2020-01-15 23:12:33Z - status set to: Ready for motion GEN: 2020-01-14 06:23:31Z - status set to: Review Proposed Resolution: Accept | I | EDITOR2: 2020-01-25 03:00:58Z - Reviewed. EDITOR: 2020-01-21 18:55:02Z | 3.1 | 2020-01-31 23:10 | EDITOR
4780 | Hamilton, Mark | 1001 | 3 | 4.10.2 | 288 | 1 | G | Yes | 288 | 1 | 4.10.2 | [5 empty] | Most of the subclauses of 4.10 are way too detailed for clause 4. | Move 4.10.2 through 4.10.8, to appear after 12.2.5 and before 12.2.6. |  | GEN | Location edit | Discuss | GEN: 2020-01-14 06:23:04Z - status set to: Discuss |  |  |  | 2020-01-14 06:23 | GEN
4781 | Hamilton, Mark | 1001 | 3 | 9.4.2.20.1 | 1014 | 54 | G | Yes | 1014 | 54 | 9.4.2.20.1 |  | A |  |  | 155 | This paragraph defines a convention for naming of many frames, but is burried in a fifth level subclause. | Move this paragraph to the end of subclause 1.4. | ACCEPTED (GEN: 2020-01-15 23:07:03Z) | EDITOR | 202001 approved | Resolved | GEN: 2020-01-15 23:07:06Z - status set to: Ready for motion GEN: 2020-01-14 06:21:20Z - status set to: Review Proposed Resolution: Accept | I | EDITOR2: 2020-01-25 03:48:51Z - Reviewed. EDITOR: 2020-01-21 18:52:18Z | 3.1 | 2020-01-31 23:10 | EDITOR
4782 | Hamilton, Mark | 1001 | 3 | 11.1.4.3.4 | 2164 | 58 | T | Yes | 2164 | 58 | 11.1.4.3.4 |  |  | Mark Hamilton |  |  | From the draft: "If a FILS STA receives one or more Probe Request frame(s), subject to the criteria above, and the STA has dot11FILSOmitReplicateProbeResponses equal to true, the responding STA shall select the response with the next Beacon frame or one or more Probe Response frames as a response to all Probe Request frames(11ai)." Huh? | Replace the sentence with: "If a FILS STA receives one or more Probe Request frame(s) and the STA has dot11FILSOmitReplicateProbeResponses equal to true, then the responding STA shall respond, subject to the criteria above, by letting the response be the next Beacon frame, a broadcast Probe Response frame, or one or more directed Probe Response frames." |  | MAC |  | Review | MAC: 2020-01-11 21:32:06Z - status set to: Review |  |  |  | 2020-01-11 21:32 | MAC
4783 | Hamilton, Mark | 1001 | 3 | C.3 | 4140 | 58 | T | Yes | 4140 | 58 | C.3 | [5 empty] | Errors in MIB description: dot11DynamicChannelTransferImplemented appears to be the capability variable, and ...Activated is the status variable. Presumably, an external entity would set this, based on the requirement for DCS per regulations. dot11OpportunisticTransmissionsActivated appears to be a capability variable. dot11CDMGSpatialsharingActivated is never mentioned in body text. It appears to be handled in concept, in 9.4.2.219.3 and 11.31.1, with written out text determining if spatial sharing is supported. Similarly, for dot11CDMGClusteringActivated. | Change "This is a capability variable" to "This is a status variable." Change "Its value is determined by device capabilities." to "Its is written by an external management entity." Change the name "dot11OpportunisticTransmissionsActivated" throughout, to "dot11OpportunisticTransmissionsImplemented" Delete MIB entries for dot11CDMGSpatialsharingActivated and dot11CDMGClusteringActivated. |  | GEN | MIB Attributes | Review | GEN: 2020-02-07 16:40:04Z - REVISED (GEN: 2020-02-07 16:37:25Z) Change 4140.58 - "This is a capability variable" to "This is a status variable." at 4140.59 Change "Its value is determined by device capabilities." to "It is written by an external management entity." Note that changing the MIB Name is not allowed. Editor to confirm statement prior to motioning. GEN: 2020-01-15 01:59:39Z - status set to: Review - Proposed Resolution: REVISED (GEN: 2020-01-15 01:57:37Z) Change "This is a capability variable" to "This is a status variable." Change "Its value is determined by device capabilities." to "Its is written by an external management entity." Change the name "dot11OpportunisticTransmissionsActivated" throughout, to "dot11OpportunisticTransmissionsImplemented" Editor - Deprecate the MIB entries for dot11CDMGSpatialsharingActivated and dot11CDMGClusteringActivated. GEN: 2020-01-14 06:20:43Z - status set to: Review Proposed Resolution: Accept |  |  |  | 2020-03-28 15:46 | GEN
4784 | Hamilton, Mark | 1001 | 3 | C.3 | 3857 | 8 | E | No | 3857 | 8 | C.3 |  |  | Mark Hamilton |  |  | Put the DESCRIPTION for 11ak MIB attributes in the standard layout. | A submission will be provided. |  | EDITOR2 |  | Submission Required | EDITOR2: 2019-12-25 22:20:53Z - status set to: Needs submission |  |  |  | 2020-02-20 15:24 | EDITOR2
4785 | Hamilton, Mark | 1001 | 3 | 4.3.26 | 254 | 40 | E | No | 254 | 40 | 4.3.26 |  | A |  |  | 154 | Grammar. | Change the first sentence of the paragraph, as: "_An_ IEEE 802.11 CDMG STA is a DMG STA that supports CDMG operation in _the_ Chinese 60 GHz frequency band, and has dot11CDMGOptionImplemented equal to true." | ACCEPTED (EDITOR: 2020-01-08 01:03:46Z) | EDITOR | 202001 approved | Resolved | EDITOR: 2020-01-08 01:03:47Z - status set to: Ready for motion | I | EDITOR2: 2020-01-25 03:14:00Z - Reviewed. EDITOR: 2020-01-21 18:48:53Z | 3.1 | 2020-01-31 23:10 | EDITOR
4786 | Hamilton, Mark | 1001 | 3 | 15.4.4.3 | 2881 | 15 | T | Yes | 2881 | 15 | 15.4.4.3 |  | A | Michael Montemurro |  | 156 | Figure 15-9 has gotten the arrows on the left side backwards. | Change the three "middle arrows" in the stack up on the left side, to go from right to left. | ACCEPTED (PHY: 2020-01-16 01:18:17Z) | EDITOR | 202001 approved | Resolved | PHY: 2020-01-16 01:18:27Z - status set to: Ready for motion PHY: 2020-01-14 18:49:36Z - status set to: Discuss | I | EDITOR2: 2020-01-25 03:48:27Z - Reviewed. EDITOR: 2020-01-21 18:46:25Z | 3.1 | 2020-01-31 23:10 | EDITOR
4787 | Hamilton, Mark | 1001 | 3 | 3.2 | 186 | 59 | T | Yes | 186 | 59 | 3.2 | [5 empty] | There is no FILS or SAE authentication frame. There are only Authentication frames that are carrying FILS or SAE parameters or element(s). Since this phrase is used extensively, it seems useful (if not technically correct). So, make it a convention | Add to the end of subclause 1.4, "References in this standard to "FILS authentication frame" or "SAE authentication frame" are to be understood as references to an Authentication frame that contains fields and elements for FILS or SAE (respectively) operation per Table 9-43." |  | GEN | Minor Technical | Discuss | GEN: 2020-01-14 06:19:58Z - status set to: Discuss |  |  |  | 2020-01-14 06:20 | GEN
4788 | Hamilton, Mark | 1001 | 3 | 11.25.1.2 | 2443 | 34 | E | No | 2443 | 34 | 11.25.1.2 |  | A | Edward Au |  | 154 | The Default QMF policy, Probe Request (individually addressed), is missing the closing paren in the Table. | Add ")" after "addressed" | ACCEPTED (EDITOR2: 2019-12-25 18:46:04Z) | EDITOR | 202001 approved | Resolved | EDITOR2: 2019-12-25 18:46:06Z - status set to: Review | I | EDITOR: 2020-01-24 19:57:09Z - Reviewed EDITOR2: 2020-01-17 23:52:39Z | 3.1 | 2020-01-31 23:10 | EDITOR
4789 | Hamilton, Mark | 1001 | 3 | 12.4.7.3 | 2577 | 12 | E | No | 2577 | 12 | 12.4.7.3 |  | A | Edward Au |  | 154 | Sentence needs a starting capital. | Change "a" to "A" at the start of the second sentence. | ACCEPTED (EDITOR2: 2019-12-25 18:45:36Z) | EDITOR | 202001 approved | Resolved | EDITOR2: 2019-12-25 18:45:38Z - status set to: Review | I | EDITOR: 2020-01-24 20:04:38Z -Reviewed EDITOR2: 2020-01-18 01:42:10Z | 3.1 | 2020-01-31 23:10 | EDITOR
4790 | Hamilton, Mark | 1001 | 3 | 6.3.117.3 | 728 | 49 | E | No | 728 | 49 | 6.3.117.3 |  | A |  |  | 154 | MLME_UPDATE.confirm is the only one with an underscore instead of a hyphen. | Replace "MLME_UPDATE" with "MLME-UPDATE", throughout (this title appears to be the only occurrence). | ACCEPTED (EDITOR: 2020-01-08 01:12:40Z) | EDITOR | 202001 approved | Resolved | EDITOR: 2020-01-08 01:12:41Z - status set to: Ready for motion | I | EDITOR2: 2020-01-25 03:47:45Z - Reviewed. EDITOR: 2020-01-21 18:42:05Z | 3.1 | 2020-01-31 23:10 | EDITOR
4791 | Hamilton, Mark | 1001 | 3 | 10.3.3 | 1758 | 34 | E | Yes | 1758 | 34 | 10.3.3 |  | V | Edward Au | 19/2163r1 | 154 | Since we've cleaned up all the language to talk about a backoff count, and not time, the title of this section being "backoff time", while arguably correct, is confusing. | Change the title of this subclause to "Random backoff" | REVISED (EDITOR2: 2019-12-20 16:55:57Z) Change the title of the subclause from “Random backoff time” to “Random backoff procedure”. | EDITOR | 202001 approved | Resolved | EDITOR2: 2019-12-25 17:54:54Z - status set to: Ready for motion EDITOR2: 2019-12-20 16:53:10Z - status set to: Resolved | I | EDITOR: 2020-01-24 19:26:06Z - Reviewed EDITOR2: 2020-01-18 03:38:12Z | 3.1 | 2020-01-31 23:10 | EDITOR
4792 | Hamilton, Mark | 1001 | 3 | 20.2.2 | 3091 | 39 | E | Yes | 3091 | 39 | 20.2.2 |  | V | Edward Au | 20/0270r4 | 174 | The convention in VECTORs is to use underscores in names, not hyphens. | Change "ADD-PPDU" and "TRN-LEN" to "ADD_PPDU" and "TRN_LEN", throughout. | REVISED (EDITOR2: 2020-03-15 00:50:36Z) Replace “shall have the ADD-PPDU parameter of the TXVECTOR” with “shall have the ADD_PPDU parameter of the TXVECTOR” at 1811.60. Replace “ADD-PPDU” with “ADD_PPDU” at 3091.39, 3109.22, 3458.26, 3469.14, 3486.56, and 3505.18. Replace “TRN-LEN” with “TRN_LEN” at 1733.60 (twice), 2028.49, 2056.51, 2059.54, 2060.1, 2060.9, 2060.27, 2060.32, 2064.12, 2064.26, 2064.31, 2064.55, 2064.62, 3091.52, 3091.54 (twice), 3109.45, 3458.38, 3458.40 (twice), 3469.36, and 3488.61. Replace “The value of TRN-LEN in the following PPDU” with “The value of the TRN_LEN parameter in the TXVECTOR of the following PPDU” at 2059.65 . Replace “The value of TRN-LEN parameter in the following PPDU” with “The value of the TRN_LEN parameter in the TXVECTOR of the following PPDU” at 2064.25. | EDITOR | 202003 approved | Resolved | EDITOR2: 2020-03-15 00:50:53Z - status set to: Ready for motion EDITOR2: 2020-02-03 23:17:40Z - status set to: Discuss | I | EDITOR: 2020-04-08 17:10:20Z - Reviewed EDITOR2: 2020-03-28 04:15:48Z |  | 2020-04-08 17:11 | EDITOR
4793 | Hamilton, Mark | 1001 | 3 | 25.2.2 | 3487 | 47 | E | Yes | 3487 | 47 | 25.2.2 |  | A | Edward Au | 19/2163r1 | 154 | Extraneous space | Remove space in "PARTIAL_AI D" | ACCEPTED (EDITOR2: 2019-12-20 16:55:31Z) | EDITOR | 202001 approved | Resolved | EDITOR2: 2019-12-25 17:54:38Z - status set to: Ready for motion EDITOR2: 2019-12-20 16:52:52Z - status set to: Resolved | I | EDITOR: 2020-01-24 20:11:08Z -Reviewed EDITOR2: 2020-01-18 00:22:14Z | 3.1 | 2020-01-31 23:10 | EDITOR
4794 | Hamilton, Mark | 1001 | 3 | 10.42.7 | 2060 | 27 | E | Yes | 2060 | 27 | 10.42.7 |  | A | Edward Au |  | 154 | Per Table 20-1, it's spelled with an underscore. | Change "PPDU-TYPE" to "PPDU_TYPE" throughout. | ACCEPTED (EDITOR2: 2020-01-08 08:36:32Z) NOTE to the editors: There are 4 appearances of PPDU-TYPE in Draft 3.0 and they are located at 2056.50, 2060.27, 2060.33, and 3469.20. | EDITOR | 202001 approved | Resolved | EDITOR2: 2020-01-08 08:37:28Z - status set to: Review; updated resolution based on Mark Rison's comment. EDITOR2: 2019-12-25 17:53:41Z - status set to: Review | I | EDITOR: 2020-01-24 19:33:41Z - Reviewed EDITOR2: 2020-01-17 23:36:08Z | 3.1 | 2020-01-31 23:10 | EDITOR
4795 | Hamilton, Mark | 1001 | 3 | 10.42.7 | 2060 | 28 | T | Yes | 2060 | 28 | 10.42.7 |  |  | Mark Hamilton |  |  | No such thing as "TRN-R-PACKET" type. | Change "TRN-R-PACKET" to "TRN-R" throughout. |  | MAC |  | Review | MAC: 2020-01-11 21:22:46Z - status set to: Review |  |  |  | 2020-01-11 21:23 | MAC
4796 | Hamilton, Mark | 1001 | 3 | 13.4.2 | 2727 | 2 | T | Yes | 2727 | 2 | 13.4.2 |  | V | Michael Montemurro |  | 156 | An "EAPOL frame" is a complete (MAC, etc.) frame, that carries an EAPOL PDU. The 802.1X protocol part (the PDU) is called an EAPOL packet, per 802.1X. | Change "EAPOL frame" to "EAPOL packet". (In this location, only. Other two uses are correct, as is.) | REVISED (PHY: 2020-01-16 01:15:50Z) - At 2671.2 and 2681.4, change "EAPOL frame" to "EAPOL-Key frame" At 2727.2, change "EAPOL frames" to "EAPOL PDUs" | EDITOR | 202001 approved | Resolved | PHY: 2020-01-16 01:15:42Z - status set to: Ready for motion PHY: 2020-01-14 18:45:50Z - status set to: Discuss | I | EDITOR2: 2020-01-25 03:47:23Z - Reviewed. EDITOR: 2020-01-21 18:41:00Z | 3.1 | 2020-01-31 23:10 | EDITOR
4797 | Hamilton, Mark | 1001 | 3 | 11.1.4.3.2 | 2159 | 33 | T | Yes | 2159 | 33 | 11.1.4.3.2 |  |  | Mark Hamilton |  |  | Per the changes in 11-19/0551r17 (https://mentor.ieee.org/802.11/dcn/19/11-19-0551-17-000m-revmd-lb236-comments-assigned-to-hamilton.docx), as agreed on CID 2692 during working group ballot, bullet (e) is redundant, and should be deleted. | Delete bullet (e) |  | MAC |  | Review | MAC: 2020-01-11 21:31:01Z - status set to: Review |  |  |  | 2020-01-11 21:31 | MAC
4798 | Hamilton, Mark | 1001 | 3 | C.3 | 4306 | 3 | T | Yes | 4306 | 3 | C.3 |  | A |  |  | 155 | dot11SMTbase5 should be deprecated, and superseded by dot11SMTbase6. | Change the STATUS to "deprecated". At the start of the DESCRIPTION, add "Superceded by dot11SMTbase6." | ACCEPTED (GEN: 2020-01-15 01:54:11Z) | EDITOR | 202001 approved | Resolved | GEN: 2020-01-15 01:54:15Z - status set to: Ready for motion GEN: 2020-01-14 06:19:02Z - status set to: Review Proposed Resolution: Accept | I | EDITOR2: 2020-01-25 03:46:53Z - Reviewed. EDITOR: 2020-01-21 18:19:52Z - changed from "Superceded" to "Superseded". EDITOR: 2020-01-21 18:19:41Z | 3.1 | 2020-01-31 23:10 | EDITOR
4799 | Hamilton, Mark | 1001 | 3 | 11.1.3.8 | 2153 | 65 | T | Yes | 2153 | 65 | 11.1.3.8 |  |  | Mark Hamilton |  |  | It's not clear what list of elements are implied by, "The AP or PCP may include all other elements in the nontransmitted BSSID profile." This list should be restricted to those allowed per 9.4.2.45. | Insert "allowed per 9.4.2.45" after "all other elements" |  | MAC |  | Review | MAC: 2020-01-11 21:29:55Z - status set to: Review |  |  |  | 2020-01-11 21:30 | MAC
4800 | Hamilton, Mark | 1001 | 3 | 1.3 | 150 | 5 | E | Yes | 150 | 5 | 1.3 |  | A | Emily Qi |  |  | The draft is full of the terms "collocated", "co-located" and "colocated", all with apparently the same general meaning (within specific contexts, per subsequent nouns). Align all these. From a Google search: - collocated (pronounced KAHL-uh-kated) seems to be mostly an older word, that was really supposed to be a linguistic concept. - colocated (pronounced koh-LOH-kated) seems to be a somewhat deprecated spelling of co-located. - co-located (also pronounced koh-LOH-kated) seems to be a newer (since the 1960's) word for "put two or more things near each other". Recommend aligning on "co-located". | Throughout the draft, replace "collocated" (254 occurrences) and "colocated" (2 occurrences) with "co-located". | ACCEPTED (EDITOR: 2020-03-17 17:00:05Z) - Editor: Please add “Co-located” to the editor style guide. | EDITOR | Motion-EDITOR-T | Ready for motion | EDITOR: 2020-03-17 17:00:10Z - status set to: Ready for motion EDITOR: 2020-02-25 00:19:30Z - status set to: Discuss - Need more discussion. EDITOR: 2020-02-20 10:27:46Z - status set to: Ready for motion EDITOR: 2020-02-13 00:16:07Z - status set to: Review need more investigation. |  |  |  | 2020-03-18 16:58 | EDITOR
4801 | Hamilton, Mark | 1001 | 3 | 6.3.10.2.3 | 395 | 23 | T | Yes | 395 | 23 | 6.3.10.2.3 |  | A |  |  | 155 | An MLME-RESET.request is also needed before any MLME-JOIN.request is issued, to initialize the state on a non-AP STA. However, unlike MLME-START, a MLME-RESET is not needed between every MLME-JOIN - that would make BSS transition impossible - and that should probably be clarified. | At the end of 6.3.10.2.3, add a sentence, "The MLME-RESET.request primitive shall be used prior to the first use of the MLME-JOIN.request primitive, or any time a STA's state is to be re-initialized." | ACCEPTED (GEN: 2020-01-15 01:51:33Z) | EDITOR | 202001 approved | Resolved | GEN: 2020-01-15 01:51:36Z - status set to: Ready for motion GEN: 2020-01-14 06:16:30Z - status set to: Review Proposed Resolution: Accept | I | EDITOR2: 2020-01-25 03:46:22Z - Reviewed and editorial fix. EDITOR: 2020-01-21 18:12:14Z - changed "re-initialized" to "reinitialized" EDITOR: 2020-01-21 18:12:08Z | 3.1 | 2020-01-31 23:10 | EDITOR
4802 | Hamilton, Mark | 1001 | 3 | 9.4.2.21.7 | 1056 | 2 | T | Yes | 1056 | 2 | 9.4.2.21.7 |  |  | Mark Hamilton |  |  | While considerably less likely, it is still possible for a beacon Measurement Report's Reported Frame Body to exceed the maximum element size, even for Reporting Detail type 1. Recommend moving this text about truncating elements and/or using fragmentation (when supported) to apply in all cases. | Break the paragraph into two, after the first sentence (at the full stop on line 2). Start the new paragraph with, "Some elements in the Reported Frame Body subelement, or the Reported Frame Body subelement itself, might be large." |  | MAC |  | Discuss | MAC: 2020-01-11 23:51:06Z - status set to: Discuss |  |  |  | 2020-01-11 23:51 | MAC
4803 | Hamilton, Mark | 1001 | 3 | 6.3.7.5.2 | 369 | 56 | T | Yes | 369 | 56 | 6.3.7.5.2 |  | V |  |  | 155 | MLME-ASSOCIATE.response's Association ID parameter present description makes no sense. ("This parameter is not present if dot11S1GOptionImplemented is true; otherwise not present.") | Delete "; otherwise it is not present". | REVISED (GEN: 2020-01-15 01:44:30Z) Change "If the association request result was SUCCESS, then AssociationID specifies the association ID value assigned to the peer MAC entity by the AP or PCP. (11ah)This parameter is not present if dot11S1GOptionImplemented is true; otherwise not present." to "If the association request result was SUCCESS and dot11S1GOptionImplemented is not true, then AssociationID specifies the association ID value assigned to the peer MAC entity by the AP or PCP; otherwise not present." | EDITOR | 202001 approved | Resolved | GEN: 2020-01-15 01:45:52Z - status set to: Ready for motion GEN: 2020-01-15 01:39:34Z - Possible results: 1. "If the association request result was SUCCESS, then AssociationID specifies the association ID value assigned to the peer MAC entity by the AP or PCP. (11ah)This parameter is not present if dot11S1GOptionImplemented is true." 2. "If the association request result was SUCCESS, then AssociationID specifies the association ID value assigned to the peer MAC entity by the AP or PCP; otherwise not present. (11ah)This parameter is not present if dot11S1GOptionImplemented is true;" 3. "If the association request result was SUCCESS and dot11S1GOptionImplemented is false or not present, then AssociationID specifies the association ID value assigned to the peer MAC entity by the AP or PCP; otherwise not present. " 4. "If the association request result was SUCCESS and dot11S1GOptionImplemented is not true, then AssociationID specifies the association ID value assigned to the peer MAC entity by the AP or PCP; otherwise not present. " GEN: 2020-01-14 06:15:02Z - status set to: Review Proposed Resolution: Accept | I | EDITOR2: 2020-01-25 06:30:12Z - Reviewed. EDITOR: 2020-01-21 18:09:41Z | 3.1 | 2020-01-31 23:10 | EDITOR
4804 | Hamilton, Mark | 1001 | 3 | 11.3.5.3 | 2235 | 35 | E | Yes | 2235 | 35 | 11.3.5.3 |  | A | Edward Au | 19/2163r1 | 154 | No such thing as "MLME-ASSOCIATION.response" | Change "MLME-ASSOCIATION.response" to "MLME-ASSOCIATE.response" | ACCEPTED (EDITOR2: 2019-12-20 16:55:20Z) | EDITOR | 202001 approved | Resolved | EDITOR2: 2019-12-25 17:54:25Z - status set to: Ready for motion EDITOR2: 2019-12-24 21:21:21Z | I | EDITOR: 2020-01-24 19:42:37Z - Reviewed EDITOR2: 2020-01-17 23:58:00Z | 3.1 | 2020-01-31 23:10 | EDITOR
4805 | Hamilton, Mark | 1001 | 3 | 11.3.5.3 | 2235 | 34 | T | Yes | 2235 | 34 | 11.3.5.3 |  |  | Mark Hamilton |  |  | This text requires an MMS element be passed to the MLME-ASSOCIATION.response (sic), under some circumstances. The MLME-ASSOCIATE.response primitive has no such parameter. Add it. | Insert a row for an MMS paramter in the parameters table for the MLME-ASSOCIATE.response. Match the contents to the MMS row in the parameters Table in the MLME-ASSOCIATE.request, except change the Description to "Specifies the parameters within the Multiple MAC Sublayers element that are supported by the MAC entity, and were received from the MM-SME coordinated STA. The parameter is present if dot11MultipleMACActivated is true and the corresponding MLME-ASSOCIATE.indication primitive included an MMS parameter, and is absent otherwise." |  | MAC |  | Submission Required | MAC: 2020-01-11 22:31:06Z - status set to: Submission Required |  |  |  | 2020-01-11 22:31 | MAC
4806 | Hamilton, Mark | 1001 | 3 | 11.3.5.3 | 2235 | 37 | T | Yes | 2235 | 37 | 11.3.5.3 |  |  | Mark Hamilton |  |  | Sub-bullet (2) requires allocation of multiple, distinct AIDs for the STAs in the MMS element. How is this allocation communicated back to those STAs? | Add facility (Association Response frame contents, and MLME-ASSOCIATE.response parameter) to communicate these AIDs back to the peer. |  | MAC |  | Submission Required | MAC: 2020-01-11 22:31:21Z - status set to: Submission Required |  |  |  | 2020-01-11 22:31 | MAC
4807 | Hamilton, Mark | 1001 | 3 | 9.9 | 1700 | 57 | E | Yes | 1700 | 57 | 9.9 |  | A | Emily Qi |  | 160 | This entire subclause is about PPDU headers. This is not MAC frame format, and shouldn't be in clause 9. | Move the contents of 9.9 to be at the end of 23.3.11. | ACCEPTED (EDITOR: 2020-02-20 10:26:41Z). Note to Editor: Remove 9.9 and insert the contents of 9.9 after 23.3.11 as a new clause 23.3.12. | EDITOR | 202002 approved | Resolved | EDITOR: 2020-02-20 10:26:50Z - status set to: Ready for motion EDITOR: 2020-02-12 23:33:38Z - status set to: Review | I | EDITOR2: 2020-03-04 10:06:43Z - reviewed. EDITOR: 2020-02-27 00:35:03Z | 3.2 | 2020-03-06 21:07 | EDITOR
4808 | Hamilton, Mark | 1001 | 3 | 9.6.7.16 | 1543 | 10 | T | Yes | 1543 | 10 | 9.6.7.16 |  |  | Mark Hamilton |  |  | RSNE, and FTE, are not "optionally present" if security is required. They _are_ present if security is required. | Delete "optionally" at P1543.10 and P1543.18. |  | MAC |  | Review | MAC: 2020-01-12 01:18:15Z - status set to: Review |  |  |  | 2020-01-12 01:18 | MAC
4809 | Hamilton, Mark | 1001 | 3 | 9.6.12.3 | 1589 | 40 | T | No | 1589 | 40 | 9.6.12.3 |  | A | Mark Hamilton | 11-20/0338 | 167 | Change 6 occurrences of "in response to a received", to be simpler and match the majority language in the draft. | Delete "received" (and change "a" to "an" as appropriate) at P1589L40, P1590L53, P1592L56, P2180L1, P2482L30, and P2482L39. | ACCEPTED (MAC: 2020-02-20 02:04:51Z) | EDITOR | 202002 approved | Resolved | MAC: 2020-02-20 02:04:54Z - status set to: Ready for motion MAC: 2020-01-12 00:56:33Z - status set to: Review | IR | EDITOR2: 2020-03-04 10:04:59Z - reviewed. EDITOR: 2020-03-03 00:56:10Z- also make additional change at 1676.8 | 3.2 | 2020-03-06 21:07 | EDITOR
4810 | Hamilton, Mark | 1001 | 3 | 3.1 | 170 | 60 | T | Yes | 170 | 60 | 3.1 |  | A |  |  | 155 | The definition of TCLAS is missing a crucial comma, to make it clear there are three places the filter could be applied. | Add a comma just before "above the MAC". | ACCEPTED (GEN: 2020-01-15 01:22:17Z) | EDITOR | 202001 approved | Resolved | GEN: 2020-01-15 01:22:15Z - status set to: Ready for motion GEN: 2020-01-14 06:13:56Z - status set to: Review - Proposed Resolution: Accept | I | EDITOR2: 2020-01-25 03:00:24Z - Reviewed. EDITOR: 2020-01-21 18:05:40Z | 3.1 | 2020-01-31 23:10 | EDITOR
4811 | Hamilton, Mark | 1001 | 3 | 9.4.2.36 | 1151 | 5 | T | Yes | 1151 | 5 | 9.4.2.36 |  |  | Menzo Wentink |  |  | The signaling of the channel center frequency segments in the Wide Bandwidth Channel Switch subelement of a Neighbor Report doesn't align with that of the VHT Operation element. The "original" and now deprecated signaling is still there. | Update Table 9-175 to reflect the "new" signaling. A possible approach is to include the HT Operation element Channel Width, the VHT Operation element Channel Width, CCFS0, CCFS1, CCFS2 and refer to Tables 9-274 and 11-25. |  | MAC |  | Submission Required | MAC: 2019-12-19 23:51:54Z - status set to: Submission Required |  |  |  | 2019-12-19 23:52 | MAC
4812 | Hamilton, Mark | 1001 | 3 | 5.1.5.7 | 308 | 1 | T | Yes | 308 | 1 | 5.1.5.7 |  |  | Mark Hamilton |  |  | There's no figure in clause 5 (like Figure 5-7) for a DMG Relay. | A submission will be provided. |  | GEN | Submission Required | Submission Required | GEN: 2020-01-14 06:12:53Z - status set to: Needs submission |  |  |  | 2020-01-16 19:32 | GEN
4813 | Hamilton, Mark | 1001 | 3 | 8.3.5.6.2 | 769 | 44 | T | Yes | 769 | 44 | 8.3.5.6.2 |  |  | Mark Hamilton |  |  | 8.3.5.6.2 says "The required PHY parameters are listed in 8.3.4.3 (PHY SAP service primitives parameters)." But, 8.3.4.3 just says "A set of parameters" for PHY-TXSTART.confirm (and .request). | A submission will be provided. |  | GEN | Submission Required | Submission Required | GEN: 2020-01-14 06:12:15Z - status set to: Needs submission |  |  |  | 2020-01-16 19:32 | GEN
4814 | Hamilton, Mark | 1001 | 3 | 4.1 | 287 | 48 | T | Yes | 287 | 48 | 4.1 |  |  | Mark Hamilton |  |  | The 802.11 Style Guide says clause 4 should be written in delcarative, not normative, language, and that it is intended to provide only a general description of the system. There are parts of clause 4 (4.10, for example), that get quite detailed (like specific frame exchange diagrams) and seem to be both beyond a "general description" and potentially are the only normative specification for these behaviors. There are also a few uses of "may" and many uses of "can" that should be checked/changed to clearly informative language. | At least 4.10, and potentially all of clause 4, needs to be scrubbed for details that are beyond "general description" and/or are the best/only normative specification in the Standard of any behaviors, and move such text to a later clause. |  | GEN | Insufficient Details | Submission Required | GEN: 2020-01-14 06:11:59Z - status set to: Needs submission |  |  |  | 2020-01-16 19:32 | GEN
4815 | Malinen, Jouni | 1001 | 3 | 12.4.5.4 | 2574 | 25 | T | Yes | 2574 | 25 | 12.4.5.4 |  | V | Jouni Malinen | 11-20/127r2 | 156 | The current definition of PMKID derivation for SAE is a bit ambiguous and strictly speaking invalid: PMKID = L((commit-scalar + peer-commit-scalar) mod r, 0, 128) That first argument to L is an integer in range 0..r-1. However, L() is defined to use a bit string as the first argument. This leaves it open what the length of such bit string is if there would be leading zeros in that (commit-scalar + peer-commit-scalar) mod r when comparing it to the order (or even worse in some cases, the prime). Conversion of that integer to a bit string should be noted here and explicitly the length of the bit string (how many zero bits to pad _from left_, I'd assume) so that it can be used unambiguously with L. This actually resulted in nonsensical result for groups 22-24 since all scalar to octet conversions used the length of the prime (in octets) as the length of the octet string and that included this case here with octet string considered to define the bit string for L() as well. That results in the PMKID being all zeros for those groups due to the "mod r" part making the result significantly smaller than the prime. I'd guess this was supposed to be defined in a manner that made the bit string be as many bits (or 8 * octets? hopefully same for all the groups we use) as there are in the order, not the prime. For example, 160 bits in case of group 22. kck_and_pmk derivation is even more confusing: kck_and_pmk = KDF-Hash-512(keyseed, "SAE KCK and PMK", (commit-scalar + peer-commit-scalar) mod r) That third argument to the KDF function is "Context" in 12.7.1.7.2 and that is defined a bit string. In practice, the HMAC-based definition of KDF cannot really use an arbitrary bit string, i.e., this has to be an octet string in practice. However, the length of that bit or octet string is not clear: it could be number of octets/bits in the prime (with left padding using zeros), number of octets/bits in the order (with left padding using zeros), or bit string without zero padding (with difficulties in HMAC implementation..). | Replace definitions with: keyseed = H(salt, k) context = (commit-scalar + peer-commit-scalar) mod r kck_and_pmk = KDF-Hash-Length(keyseed, "SAE KCK and PMK", context) KCK = L(kck_and_pmk, 0, Q) PMK = L(kck_and_pmk, Q, 256) where salt is either a series of 0 octets or a list of rejected groups (see 12.4.7.4 (Encoding and decoding of SAE Commit messages)). KDF-Hash-Length is the key derivation function defined in 12.7.1.6.2 (Key derivation function (KDF)) using the hash algorithm defined for H(). Q is the length of the digest of the H(), the hash function used. Length is Q plus 256. context is encoded as a bit string that is zero padded from left to as many full octets as is needed to encode r. The PMK identifier is defined as follows: PMKID = L(context, 0, 128) | REVISED (PHY: 2020-01-13 22:28:51Z) - Incorporate the changes for CID 4815 in https://mentor.ieee.org/802.11/dcn/20/11-20-0127-03-000m-some-revmd-d3-security-comments.docx which addresses PMKID derivation for SAE. | EDITOR | 202001 approved | Resolved | PHY: 2020-01-13 22:28:58Z - status set to: Ready for motion PHY: 2019-12-20 16:17:39Z - status set to: Submission https://mentor.ieee.org/802.11/dcn/19/11-19-2156-01-000m-revmd-sponsor-ballot-comments.xls | I | EDITOR: 2020-01-24 21:11:13Z -Reviewed EDITOR2: 2020-01-18 01:40:53Z | 3.1 | 2020-01-31 23:10 | EDITOR
4816 | Torab, Payam | 1001 | 3 |  | 914 | 25 | T | Yes | 914 | 25 |  |  | V | Payam Torab |  | 164 | Unlike in other bands, Link Measrement Request and Link Measurement Report frames are not defined as Robust in DMG. As a result, these frames will not be encypted when management frame protection service is enabled in DMG. Also, these two frames are not defined as Class 1 frames in DMG, again unlike other bands. | After reviewing with past and present implementers, and existing certification programs, we have concluded these frames have never been used in products that also support 802.11 MFP, and have never been used as Class 1. We propose to remove this DMG exceptions by (1) defining Link Measurement Request and Report frames as Robust, and (2) making them Class 3. That is, same definition as in other bands. | REVISED (PHY: 2020-01-16 22:02:58Z) - Incorporate the changes in https://mentor.ieee.org/802.11/dcn/19/11-19-1598-00-000m-dmg-link-measurement-frames.docx which address the use of robust link measurement frames. | EDITOR | 202002 approved | Resolved | PHY: 2020-01-16 22:03:43Z - status set to: Ready for motion PHY: 2020-01-09 21:45:43Z - status set to: Submission | I | EDITOR: 2020-03-04 00:14:38Z -Reviewed EDITOR2: 2020-02-26 04:18:13Z | 3.2 | 2020-03-06 21:07 | EDITOR
4817 | Torab, Payam | 1001 | 3 |  | 3688 | 26 | T | Yes | 3688 | 26 |  |  | A | Payam Torab |  | 164 | DMG only uses Extended Channel Switch Announcement; exclude DMG from PICS SM4.5 | Change the Status for SM4.5 from "CFSM:M" to "CFSM AND NOT CFDMG:M" | ACCEPTED (PHY: 2020-02-20 20:44:10Z) - ACCEPTED (PHY: 2020-01-16 22:10:02Z) | EDITOR | 202002 approved | Resolved | Note to editors: the use of parenthesis and the case of logical operators are up to the discression of the operator. PHY: 2020-01-16 22:10:00Z - status set to: Ready for motion PHY: 2020-01-09 21:40:39Z - status set to: Discuss Related for 4818 | I | EDITOR: 2020-03-03 23:31:28Z - Reviewed. EDITOR2: 2020-02-25 21:05:28Z | 3.2 | 2020-03-06 21:07 | EDITOR
4818 | Torab, Payam | 1001 | 3 |  | 3824 | 27 | T | Yes | 3824 | 27 |  |  |  | Payam Torab |  |  | dot11Spectrum Mangement Required operation for DMG is incomplete. | Add DMG-specific missing pieces |  | PHY | DMG | Submission Required | PHY: 2020-01-09 21:40:07Z - status set to: Submission Link to 4817 |  |  |  | 2020-01-15 16:30 | PHY
4819 | Torab, Payam | 1001 | 3 |  |  |  | G | No | [5 empty] | Payam Torab |  |  | Text is inconsistent when it comes to defining which elements can be carried in which frames: Element definitions sometimes list all frames that can include them, sometimes have an incomplete list, and sometimes do not specify any frame. And of course we have the frame definitions that naturally need to list all the elements they can carry. So, there are two databases that need to be kept in sync because they represent the same information: (a) list of elements in a given frame, and (b) list of frames that can carry a given element. The group should decide one of these paths, (1) Keep both (a) and (b), and maintian both for consistency, not a small task, but adds value (how much value subjective). (2) Keep (a) only, and get rid of (b) altogether. In this day and age, a search function in a pdf file is the way to find the frames that can carry an element, so (1) adds value, although not as much as rhe past. If group decides (1) for added convenience and easier lookup, the entire spec - specifically all elements - needs to be examined, end edited in a consistent way, e.g., a standard form paragraph at the beginning or end of each element section, to list all frames that can include the elemnt. If the group decides (2), list of frames in element definition sections should be removed, and there will not be a second representation to maintain moving forward. | Decide and implement |  | GEN | Insufficient Details | Submission Required | GEN: 2020-01-14 06:09:17Z - status set to: Submission Required |  |  |  | 2020-01-31 00:33 | GEN
4820 | Torab, Payam | 1001 | 3 |  |  |  | G | No | [5 empty] | Mark Hamilton |  |  | Text is inconsistent in treating elements at the end of a frame as a field: (1) Some frame definitions indicate if a "field" X is present it contains "element" Y (e.g., see the "DMG Link Margin" field in 9.6.6.5 Link Measurement Report frame format) (2) Classic frames (e.g., beacon, probe, association...) just list the frame body, often in a table format, and list the elements after fields, which is also consistent with the sentence at P847L24. (3) Some other frams (e.g., 9.6.7.7 Extended Channel Switch Announcement frame format) list the elements directly in a figure representing teh frame, without a table, which is also consistent with (2) I think (1) is the anomaly, and propose not to represent any IE appended to a frame as a field in that frame. This will simplify the text too, as there is no field to define (see example in proposed change). | Comment is general; by way of example, and using Link Measurement Report frame, either -- Establish somewhere (e.g., P847L24) that everything is a field, and some fields include an element, (not in favor), or - Preferably, indicate elements as just "elements" in all frame definitions, including those that are defined through a table (beacon, probe, association .., and they happen to follow this convention), and those without a table, e.g., Link Measurement Report. The second path generally simplifies the text; in the Link Measurement Report frame example, if adopting the second (and preferred) path, the last two boxes in Figure 9-844 would be named as "DMG Link Margin element (optional)" and "DMG Link Adaptation Acknowledgement element (optional)", and the last two paragraphs in section 9.6.6.5 will greatly simplify (if not go away). |  | GEN | Insufficient Details | Submission Required | GEN: 2020-01-14 06:08:50Z - status set to: Submission Required |  |  |  | 2020-01-31 00:34 | GEN

## 202003 Approved
CID | Commenter | LB | Draft | Clause Number(C) | Page(C) | Line(C) | Type of Comment | Part of No Vote | Page | Line | Clause | Duplicate of CID | Resn Status | Assignee | Submission | Motion Number | Comment | Proposed Change | Resolution | Owning Ad-hoc | Comment Group | Ad-hoc Status | Ad-hoc Notes | Edit Status | Edit Notes | Edited in Draft | Last Updated | Last Updated By
4019 | Bims, Harry | 1001 | 3 | 10.45.3.2 | 2076 | 42 | E | Yes | 2076 | 42 | 10.45.3.2 |  | V | Edward Au | 20/0270r4 | 174 | Frame exchange operation is described in Annex G. The title should be renamed to reflect its scope regarding the procedures as a whole, not specifically frame exchange.. | Change "Frame exchange operation" to "Link Cooperation Data Transfer Procedures" | REVISED (EDITOR2: 2020-03-15 00:50:06Z) Replace the title of the subclause from “Frame exchange operation” to “Link cooperation data transmission procedure”. | EDITOR | 202003 approved | Resolved | EDITOR2: 2020-03-15 00:50:13Z - status set to: Ready for motion EDITOR2: 2020-02-03 23:06:08Z - status set to: Discuss | I | EDITOR: 2020-04-08 17:47:48Z - Reviewed EDITOR2: 2020-03-28 04:22:00Z |  | 2020-04-08 17:48 | EDITOR
4024 | Bims, Harry | 1001 | 3 | 9.4.2.1 | 978 | 36 | E | Yes | 978 | 36 | 9.4.2.1 |  | J | Emily Qi |  | 172 | The column "Element ID Extension" has a title the doesn't match how it is described in the text (see lines 20-22 above). | Change "Element ID Extension" to "Element ID Extension present" | REJECTED (EDITOR: 2020-02-20 17:48:31Z) Reject reason: “Element ID Extension present” is an entry in the column “Element”, and is shown on 989.26. The title of “Element ID Extension” is correct. | EDITOR | 202003 approved | Resolved | EDITOR: 2020-02-20 20:52:07Z - status set to: Ready for motion EDITOR: 2020-02-15 23:16:22Z - status set to: Review need more discussion | N |  |  | 2020-04-06 19:37 | EDITOR
4032 | Seok, Yongho | 1001 | 3 | 12.5.4.4 | 2612 | 27 | G | Yes | 2612 | 27 | 12.5.4.4 |  | V |  |  | 171 | dot11PNExhaustionThreshold has been changed to dot11PNExhaustionThresholdLow and dot11PNExhaustionThresholdHigh. | Fix dot11PNExhaustionThreshold to dot11PNExhaustionThresholdLow and dot11PNExhaustionThresholdHigh. | REVISED (GEN: 2020-02-19 15:12:11Z) - Incorporate the changes in 11-20/246r3 https://mentor.ieee.org/802.11/dcn/20/11-20-0246-03-000m-d30crs.docx for CID 4032 which resolve the comment in the direction of the proposed resolution. | EDITOR2 | 202003 approved | Resolved | GEN: 2020-02-19 15:12:51Z - status set to: Ready for motion GEN: 2020-01-14 09:13:34Z - status set to: Review - Proposed Resolution: Accept | I | EDITOR: 2020-04-07 23:02:53Z - Implemented by CID 4031. |  | 2020-04-07 23:21 | EDITOR
4095 | McCann, Stephen | 1001 | 3 | Y.2 | 4546 | 44 | E | No | 4546 | 44 | Y.2 |  | J | Edward Au | 20/0270r4 | 174 | Figures Y-1 and Y-2 are almost identical except for the words "hint" and "hash" in the comment on the left hand side of the Figures. It would be quite simple to merge these two figures into one, without any technical change. | Change the text on the left hand side of Figure Y-1 and Y-2 to "Service Hint and/or Service Hash matched corresponding to Service Name Y" | REJECTED (EDITOR2: 2020-03-15 00:51:33Z) The commenter withdraws his comment. | EDITOR | 202003 approved | Resolved | EDITOR2: 2020-03-15 00:51:43Z - status set to: Ready for motion EDITOR2: 2020-02-04 16:31:53Z - status set to: Discuss | N |  |  | 2020-04-06 19:37 | EDITOR
4125 | Motozuka, Hiroyuki | 1001 | 3 | 20.7 | 3128 | 22 | E | No | 3128 | 22 | 20.7 |  | V | Edward Au | 19/2163r11 | 174 | In Figure 20-16, there are duplicated "Tx DMG control mode STF." I believe the second one should be CEF transmission, instead. | Replace the duplicated "Tx DMG conftol mode STF / Transmit DMG control mode STF" with "Tx DMG conftol mode CEF / Transmit DMG control mode CEF." | REVISED (EDITOR2: 2020-02-20 15:35:13Z) Incorporate the figure shown under the proposed resolution for CIDs 4125 and 4126 of 11-19/2163r11 (https://mentor.ieee.org/802.11/dcn/19/11-19-2163-11-000m-resolutions-for-some-initial-sa-ballot-comments-on-11md-d3-0.docx). | EDITOR | 202003 approved | Resolved | EDITOR2: 2020-02-20 15:35:23Z - status set to: Ready for motion EDITOR2: 2020-01-20 21:24:10Z - status set to: Discuss | I | EDITOR: 2020-04-08 17:47:22Z - Reviewed EDITOR2: 2020-03-28 04:20:38Z - This CID is implemented by CID 4126. |  | 2020-04-08 17:48 | EDITOR
4126 | Motozuka, Hiroyuki | 1001 | 3 | 20.7 | 3128 |  | E | No | 3128 |  | 20.7 |  | V | Edward Au | 19/2163r11 | 174 | "cyclic prefix" is not defined for DMG (control mode.) Also, actually, header cannot be encoded alone in DMG control mode. | steps "Prepare Cyclic Prefix Header," "Tx Cyclic Prefix header," "Prepare Cyclic Prefix data," "Tx Cyclic Prefix data" should be changed to "Prepar header," "Prepare control mode data," "Tx code words." | REVISED (EDITOR2: 2020-02-20 15:35:38Z) Incorporate the figure shown under the proposed resolution for CIDs 4125 and 4126 of 11-19/2163r11 (https://mentor.ieee.org/802.11/dcn/19/11-19-2163-11-000m-resolutions-for-some-initial-sa-ballot-comments-on-11md-d3-0.docx). | EDITOR | 202003 approved | Resolved | EDITOR2: 2020-02-20 15:35:48Z - status set to: Ready for motion EDITOR2: 2020-01-20 21:24:23Z - status set to: Discuss | I | EDITOR: 2020-04-08 17:46:59Z - Reviewed EDITOR2: 2020-03-28 04:20:32Z |  | 2020-04-08 17:47 | EDITOR
4165 | Goodall, David | 1001 | 3 | 9.3.4.3 | 895 | 41 | T | Yes | 895 | 41 | 9.3.4.3 |  | J | Emily Qi |  | 173 | Beacon protection does not seem to be specified for S1G beacon frames, i.e. in terms of when the MME shall be included in the long and short S1G beacons and in terms of which TSF related fields are masked to zero before creation of the MME. | Define beacon protection for S1G beacon frames. | CID 4165 (MAC): REJECTED (MAC: 2020-02-14 16:58:43Z): The comment fails to identify changes in sufficient detail so that the specific wording of the changes that will satisfy the commenter can be determined. | EDITOR | 202003 approved | Resolved | MAC: 2020-03-19 01:39:41Z - status set to: Ready for motion MAC: 2020-01-07 00:32:50Z - status set to: Submission Required | N |  |  | 2020-04-06 19:37 | EDITOR
4207 | RISON, Mark | 1001 | 3 |  |  |  | E | Yes |  |  |  |  | V | Edward Au | 19/2163r11 | 174 | "subclause" when followed by a subclause number should have an initial capital | Fix as it says in the comment at 1106.61, 2574.57, 2575.14. Change "clause" to "Clause" at 780.62, 3069.23. Change "clause" to "Subclause" at 3199.52 | REVISED (EDITOR2: 2020-02-20 15:32:50Z) Change “clause” to “Clause” at 780.62, 3069.23. Delete “clause” at 3199.52. Delete “subclause” at 1106.61, 2574.57, and 2575.14. | EDITOR | 202003 approved | Resolved | EDITOR2: 2020-02-20 15:33:01Z - status set to: Ready for motion EDITOR2: 2020-01-19 08:03:42Z - status set to: Discuss | I | EDITOR: 2020-04-08 17:44:08Z - Reviewed EDITOR2: 2020-03-28 05:05:53Z |  | 2020-04-08 17:45 | EDITOR
4230 | RISON, Mark | 1001 | 3 | 12.7 |  |  | T | Yes |  |  | 12.7 |  | V | Nehru Bhandaru |  | 170 | Where "KDF-Hash-Length" is used, sometimes the "Length" is not specified (cf. "Length is Q plus 256", "Length = Q + 128", "Length is the total number of bits to derive, i.e., number of bits of the PTK. The length is dependent on the negotiated cipher suites and AKM suites as defined by Table 12-7 (Cipher suite key lengths) in 12.7.2 (EAPOL-Key frames) and Table 12-10 (Integrity and key-wrap algorithms(#102)(#1188)) in ", "Length is cipher-suite dependent and is defined by the TK_bits value in Table 12-7 (Cipher suite key lengths).") | Specify the Length in 12.7.1.6.4. In 12.7.8.2 explicitly say "Length = TK_bits + 128" | REVISED (PHY: 2020-03-09 19:44:11Z) - Incorporate the changes shown in https://mentor.ieee.org/802.11/dcn/20/11-20-0246-04-000m-d30crs.docx for CID 4230. These make changes in the direction suggested by the comment, restructure for consistency and remove some redundant text. | EDITOR | 202003 approved | Resolved | PHY: 2020-03-09 19:44:14Z - status set to: Ready for motion | I | EDITOR: 2020-04-08 17:40:55Z - Reviewed EDITOR2: 2020-03-28 04:33:21Z |  | 2020-04-08 17:41 | EDITOR
4235 | RISON, Mark | 1001 | 3 | 25.6.5.5 | 3528 | 41 | T | Yes | 3528 | 41 | 25.6.5.5 |  | V | Edward Au |  | 170 | "transmitted using duplication style" -- not defined | Change to "duplicated" | REVISED (PHY: 2020-02-20 15:04:02Z) - At 3528.41, change “If the channel bandwidth is 1080 MHz, the modulated SIG symbols are transmitted using duplication style as described in 25.3.10.” to “If the channel bandwidth is 1080 MHz, the modulated SIG symbols are duplicated as described in 25.3.10.” Remove the notes at 3497.50, 3499.1, and 3500.1. At 3496.50, change “NOTE” to “NOTE 1”. At 3496.54, add the second note as follows: “NOTE 2–For CMMG Control mode and CMMG SC mode preambles, all fields are transmitted with SC mode transmission. For CMMG OFDM mode preamble, the STFs, the CEFs, and the SIG fields are transmitted with SC mode transmission. For 1080 MHz SC transmission, the STFs, the CEFs, and the SIG fields are transmitted in duplicate format as defined in 25.3.10 (Duplication transmission on a 1080 MHz channel).” | EDITOR | 202003 approved | Resolved | PHY: 2020-02-21 15:29:14Z - status set to: Ready for motion PHY: 2020-02-20 15:04:05Z - status set to: Ready for motion Proposed Resolution: Revised. At 3528.41, change “If the channel bandwidth is 1080 MHz, the modulated SIG symbols are transmitted using duplication style as described in 25.3.10.” to “If the channel bandwidth is 1080 MHz, the modulated SIG symbols are duplicated as described in 25.3.10 and then transmitted. Discussion: there was some email that was sent by Mark RISON that was sent to privately to Michael MONTEMURRO. | I | EDITOR: 2020-04-08 17:36:06Z -Reviewed EDITOR2: 2020-03-28 03:59:03Z |  | 2020-04-08 17:36 | EDITOR
4237 | RISON, Mark | 1001 | 3 | 25.5.1 | 3513 | 38 | T | Yes | 3513 | 38 | 25.5.1 |  | A | Edward Au |  | 170 | " transmitted by CMMG SC MIMO" -- huh? | Change to " with MIMO" | ACCEPTED (PHY: 2020-02-20 15:05:24Z) | EDITOR | 202003 approved | Resolved | PHY: 2020-02-21 15:28:57Z - status set to: Ready for motion PHY: 2020-02-20 15:05:27Z - status set to: Ready for motion Proposed Resolution: Revised; At 3513.38, change “Transmission and reception of CMMG SC mode PPDUs transmitted by CMMG SC MIMO may be supported” to “Transmission and reception of CMMG SC mode PPDUs with MIMO in MCSs 4 to 8 may be supported”. Discussion – concern for restriction of 4-8 limitation. Again, we have an issue with delayed information getting to the task group due to email policies. This is a technical comment and may need more review. The email that was forwarded had a lot of attachments (5) and we could not readily digest on the call. Will take offline and bring back later. Adhoc Status: CID 4237 (PHY): Will take off-line, also, and bring back. More work is required to be consistent about MCS 1-3 MIMO being mandatory or not. | I | EDITOR: 2020-04-08 17:34:47Z - Reviewed EDITOR2: 2020-03-28 03:54:08Z |  | 2020-04-08 17:35 | EDITOR
4246 | RISON, Mark | 1001 | 3 | 10.32.3 | 1925 | 33 | E | Yes | 1925 | 33 | 10.32.3 |  | V | Edward Au | 20/0270r2 | 174 | "a +HTC Control response frame" should be "a +HTC control response frame" | As it says in the comment | REVISED (EDITOR2: 2020-03-06 15:52:50Z) At 1925.20, replace “+HTC Control Response frame” with “+HTC control response frame”. At 1925.33, replace “+HTC Control response frame” with “+HTC control response frame”. | EDITOR | 202003 approved | Resolved | EDITOR2: 2020-03-06 15:52:49Z - status set to: Ready for motion EDITOR2: 2020-02-03 02:22:37Z - status set to: Discuss | I | EDITOR: 2020-04-08 17:34:11Z -Reviewed EDITOR2: 2020-03-28 04:23:19Z |  | 2020-04-08 17:34 | EDITOR
4258 | RISON, Mark | 1001 | 3 | 8.3.5.11.1 | 772 | 38 | T | Yes | 772 | 38 | 8.3.5.11.1 |  | A |  |  | 171 | "This primitive is issued by the PHY to the local MAC entity to provide observed IPI values if IPI reporting was turned on prior to the receipt of the latest PHY-CCARESET.request primitive." -- it is not clear enough that it is not issued at all if IPI reporting was not turned on (per 8.3.5.11.3) | After the cited text add "This primitive is not issued by the PHY if IPI reporting was turned off prior to the receipt of the latest PHY-CCARESET.request primitive.". In the next subclause delete "The IPI-REPORT parameter is present if dot11RadioMeasurementActivated is true and if IPI reporting was turned on prior to the receipt of the latest PHY-CCARESET.request primitive." | ACCEPTED (GEN: 2020-02-20 18:49:51Z) | EDITOR2 | 202003 approved | Resolved | GEN: 2020-02-20 18:50:09Z - status set to: Ready for motion GEN: 2020-01-14 08:02:29Z - status set to: Review - Proposed Resolution: Accept | I | EDITOR: 2020-04-07 22:57:46Z |  | 2020-04-07 23:21 | EDITOR
4261 | RISON, Mark | 1001 | 3 |  |  |  | E | Yes |  |  |  |  | V | Edward Au | 19/2163r11 | 174 | "For PV0 MPDUs, the AAD construction is performed as follows:" v. "For PV1 MPDUs, AAD construction is performed as follows:" v. "The AAD construction shall use the following fields copied from the MPDU header:" -- the structure of the sentence should be the same | As it says in the comment | REVISED (EDITOR2: 2020-02-20 15:33:57Z) At 2604.30, replace “the AAD construction” with “AAD construction”. At 2611.39, replace “The BIP Additional Authentication Data (AAD) shall be constructed from the MPDU header. The AAD construction shall use the following fields copied from the MPDU header.” with “The BIP Additional Authentication Data (AAD) is constructed from the MPDU header. AAD construction is performed as follows”. | EDITOR | 202003 approved | Resolved | EDITOR2: 2020-02-20 15:34:07Z - status set to: Ready for motion EDITOR2: 2020-01-19 08:20:45Z - status set to: Discuss | I | EDITOR: 2020-04-08 17:33:35Z - Reviewed EDITOR2: 2020-03-28 04:28:13Z |  | 2020-04-08 17:34 | EDITOR
4265 | RISON, Mark | 1001 | 3 | 3.2 | 187 | 37 | T | Yes | 187 | 37 | 3.2 |  | A |  |  | 171 | We still have people thinking that S-MPDUs are a kind of A-MPDU | At the end of the NOTE at the referenced location add "A single medium access control protocol data unit (S-MPDU) is a special form of MPDU that is carried in an A-MPDU." | ACCEPTED (GEN: 2020-02-20 18:45:12Z) | EDITOR2 | 202003 approved | Resolved | GEN: 2020-02-20 18:45:37Z - status set to: Ready for motion GEN: 2020-01-14 08:00:01Z - status set to: Review - Proposed Resolution: Accept | I | EDITOR: 2020-04-07 22:55:51Z |  | 2020-04-07 23:21 | EDITOR
4274 | RISON, Mark | 1001 | 3 |  |  |  | E | Yes |  |  |  |  | J | Edward Au | 19/2163r11 | 174 | "support of" should be "support for" | As it says in the comment | REJECTED (EDITOR2: 2020-02-20 15:39:18Z) The commenter fails to identify changes in sufficient detail so that the specific wording of the changes that will satisfy the commenter can be determined. | EDITOR | 202003 approved | Resolved | EDITOR2: 2020-02-20 15:39:25Z - status set to: Ready for motion EDITOR2: 2020-01-21 08:11:35Z - status set to: Discuss | N |  |  | 2020-04-06 19:37 | EDITOR
4281 | RISON, Mark | 1001 | 3 |  |  |  | E | Yes |  |  |  |  | V | Edward Au | 20/0270r4 | 174 | Should column names have scare quotes around them, e.g. the "Extensible" column or just the Extensible column? Should be consistent | As it says in the comment | REVISED (EDITOR2: 2020-03-15 00:49:15Z) Remove the scare quotes of Robust at 195.28 and 196.27. Remove the scare quotes of Channel spacing at 199.12 and 199.18. Remove the scare quotes of Channel starting frequency at 199.13 and 199.19. Remove the scare quotes of Code at 913.42. Remove the scare quotes at VHT-MCS index at 935.42. Remove the scare quotes at MCS index at 935.44. Remove the scare quotes at MCS Idx at 935.48. Remove the scare quotes at Responding STA role at 943.32. Remove the scare quotes of Element ID Extension present at 978.20. Remove the scare quotes of Extensible at 992.18, 992.20, 1464.49, 1464.50, 1464.52, 1464.56, 1464.60, 1907.22, and 1907.23. Remove the scare quotes of Fragmentable at 992.27. Remove the scare quotes of Channel spacing (MHz) at 1004.43, 1015.17, 1015.41, 1016.1, 1016.35, 1048.27, 1049.26, 1049.60, and 1051.11. Remove the scare quotes of Channel set at 1015.16, 1015.40, 1015.64, 1048.25, 1049.25, and 1049.59. Remove the scare quotes of Definition of context at 1685.22. Remove the scare quotes of Time priority at 1717.39. Replace “the “applies to” column” with “the Applies to column” at 1751.13 and 1752.53. Remove the scare quotes of Status at 1751.13 and 1752.53. Remove the scare quotes of Multiplicity at 1751.14. Remove the scare quotes of Transmitter requirements at 1751.17. Remove the scare quotes of Multiplicity / Cache size at 1752.55. Remove the scare quotes of Receiver requirements at 1752.57. Remove the scare quotes of Encoding at 1807.39. Remove the scare quotes of Group Addressed Privacy at 2328.57. Remove the scare quotes at TXVECTOR at 2991.56, 3149.41, 3282.25, 3337.49, and 3489.31. Remove the scare quotes at RXVECTOR at 2991.56, 3149.41, 3282.25, 3337.49, and 3489.31. | EDITOR | 202003 approved | Resolved | EDITOR2: 2020-03-15 00:49:47Z - status set to: Ready for motion EDITOR2: 2020-02-03 22:58:47Z - status set to: Discuss | I | EDITOR: 2020-04-08 17:32:54Z -Reviewed EDITOR2: 2020-03-28 20:38:09Z |  | 2020-04-08 17:33 | EDITOR
4282 | RISON, Mark | 1001 | 3 |  |  |  | E | Yes |  |  |  |  | V | Edward Au | 20/0270r4 | 174 | Should enumerated values have scare quotes around them, e.g. the status is "SUCCESS" column or just the status is SUCCESS? Should be consistent | As it says in the comment | REVISED (EDITOR2: 2020-03-15 00:48:57Z) Remove the scare quotes of No at 195.28 and 992.24. Remove the scare quotes of Yes at 196.27, 273.47, 992.18, 992.27, 1464.50, 1717.39, 1907.22, 1907.23, and 2328.57. Remove the scare quotes of SUCCESS at 1636.59, 2251.31, 2450.22, 2451.50, 2458.15, and 2459.6. Remove the scare quotes of Subelements at 992.21 and 1464.52. | EDITOR | 202003 approved | Resolved | EDITOR2: 2020-03-15 00:49:07Z - status set to: Ready for motion EDITOR2: 2020-02-03 22:59:03Z - status set to: Discuss | I | EDITOR: 2020-04-08 17:32:28Z -Reviewed EDITOR2: 2020-03-28 05:27:02Z |  | 2020-04-08 17:33 | EDITOR
4284 | RISON, Mark | 1001 | 3 | 9.4.2.20.18 | 1043 | 59 | T | Yes | 1043 | 59 | 9.4.2.20.18 |  | V | Mark Rison |  | 173 | Should Figure 9-219--Measurement Request field format for Directional Statistics request not allow for optional subelements, like the corresponding report, and like most requests? Ditto Directional Measurement request | As it says in the comment | REVISED (MAC: 2020-03-11 21:24:51Z): Make the changes shown under “Proposed changes” for CID 4284 in 11-20/0435r0 <https://mentor.ieee.org/802.11/dcn/20/11-20-0435-00-000m-resolutions-for-some-comments-on-11md-d3-0-sb1.docx>, which allow for optional subelements in the requests identified by the commenter. | EDITOR2 | 202003 approved | Resolved | MAC: 2020-03-19 01:37:52Z - status set to: Ready for motion MAC: 2020-01-11 23:44:48Z - status set to: Submission Required | I | EDITOR: 2020-04-07 23:20:40Z |  | 2020-04-07 23:21 | EDITOR
4297 | RISON, Mark | 1001 | 3 | C.3 |  |  | T | Yes |  |  | C.3 |  | A |  |  | 171 | There is no such thing as dot11STACivicLocationEntry | In the description of dot11RMLCIConfigured change "It is written by an external management entity, which sets it to true when the external management entity configures dot11STALCIEntry(#2523). It is written by the SME, which sets it to false when an external manage- ment entity configures dot11STACivicLocationEntry(#2523)." to "It is written by an external management entity, which sets it to true when the external management entity configures a dot11STALCITable entry(#2523). It is written by the SME, which sets it to false when an external manage- ment entity configures dot11STACivicLocation and dot11STACivicLocationType(#2523)." In the description of dot11RMCivicConfigured change "It is written by an external management entity, which sets it to true when the external management entity configures dot11STACivicLocationEn- try(#2523). It is written by the SME, which sets it to false when an external manage- ment entity configures dot11STALCIEntry(#2523)." to "It is written by an external management entity, which sets it to true when the external management entity configures dot11STACivicLocation and dot11STACivicLocationType(#2523). It is written by the SME, which sets it to false when an external manage- ment entity configures a dot11STALCITable entry(#2523)." | ACCEPTED (GEN: 2020-02-20 18:32:24Z) | EDITOR2 | 202003 approved | Resolved | GEN: 2020-02-20 18:32:23Z - status set to: Ready for motion GEN: 2020-01-14 07:53:50Z - status set to: Review - Proposed Resolution: Accept In the description of dot11RMLCIConfigured change "It is written by an external management entity, which sets it to true when the external management entity configures dot11STALCIEntry(#2523). It is written by the SME, which sets it to false when an external manage- ment entity configures dot11STACivicLocationEntry(#2523)." to "It is written by an external management entity, which sets it to true when the external management entity configures a dot11STALCITable entry(#2523). It is written by the SME, which sets it to false when an external manage- ment entity configures dot11STACivicLocation and dot11STACivicLocationType(#2523)." In the description of dot11RMCivicConfigured change "It is written by an external management entity, which sets it to true when the external management entity configures dot11STACivicLocationEn- try(#2523). It is written by the SME, which sets it to false when an external manage- ment entity configures dot11STALCIEntry(#2523)." to "It is written by an external management entity, which sets it to true when the external management entity configures dot11STACivicLocation and dot11STACivicLocationType(#2523). It is written by the SME, which sets it to false when an external manage- ment entity configures a dot11STALCITable entry(#2523) | I | EDITOR: 2020-04-07 22:53:51Z |  | 2020-04-07 23:21 | EDITOR
4303 | RISON, Mark | 1001 | 3 | 10.3.6 | 1766 | 41 | E | Yes | 1766 | 41 | 10.3.6 |  | A | Edward Au | 20/0270r2 | 174 | "Broadcast address value" should be lowercase. Ditto " Broadcast addressed " and " Multicast-group addressed" in 11.10.6 | As it says in the comment | ACCEPTED (EDITOR2: 2020-03-06 15:51:03Z) Note to the editors: The locations in Draft 3.0 are 1766.41, 2295.50, and 2295.52. | EDITOR | 202003 approved | Resolved | EDITOR2: 2020-03-06 15:51:13Z - status set to: Ready for motion EDITOR2: 2020-02-02 23:48:22Z - status set to: Discuss | I | EDITOR: 2020-04-08 17:31:16Z - Reviewed EDITOR2: 2020-03-28 04:25:46Z |  | 2020-04-08 17:32 | EDITOR
4304 | RISON, Mark | 1001 | 3 | 11.3.5.1 | 2231 | 34 | E | Yes | 2231 | 34 | 11.3.5.1 |  | V | Edward Au | 20/0270r2 | 174 | "Successful reassociation sets the non-FILS(11ai) STA's state to" should be "Successful reassociation sets the state for a non-FILS(11ai) STA to" as for CID 2223. Ditto "Successful association sets the state for FILS STAs to State 4(11ai).", which should be singular too | As it says in the comment | REVISED (EDITOR2: 2020-03-06 15:51:36Z) Incorporate changes from 20/0270r2 (https://mentor.ieee.org/802.11/dcn/20/11-20-0270-02-000m-resolutions-for-some-initial-sa-ballot-comments-on-11md-d3-0-part-ii.docx) under CID 4304. | EDITOR | 202003 approved | Resolved | EDITOR2: 2020-03-06 15:51:43Z - status set to: Ready for motion EDITOR2: 2020-02-03 01:40:48Z - status set to: Discuss | I | EDITOR: 2020-04-08 17:29:16Z -Reviewed EDITOR2: 2020-03-28 05:13:24Z |  | 2020-04-08 17:29 | EDITOR
4308 | RISON, Mark | 1001 | 3 | 12.6.1.1.9 | 2624 | 18 | T | Yes | 2624 | 18 | 12.6.1.1.9 |  | J | Nehru Bhandaru |  | 170 | "Direction vector (whether the IGTK is used for transmit or receive)" -- how can it not be rx for a non-AP STA and tx for an AP? | Delete the cited sentence | REJECTED (PHY: 2020-03-09 19:51:37Z) 1.10.6.4 Direction vector is part of GTKSA and IGTKSA and is configured on the AP/STA. But direction is fixed. Needs to be consistent for IGTK and GTK (2623.54). This specification is required for IBSS and Mesh where STAs have both transmit and receive IGTKSAs/GTKSAs. | EDITOR | 202003 approved | Resolved | PHY: 2020-03-09 19:49:58Z - status set to: Ready for motion | N |  |  | 2020-04-06 19:37 | EDITOR
4320 | RISON, Mark | 1001 | 3 |  |  |  | E | Yes |  |  |  |  | V | Edward Au | 19/2163r11 | 174 | "may only X" and similar constructs with "only" are ambiguous (could mean "shall not !X" or "may choose to just X") | As it says in the comment | REVISED (EDITOR2: 2020-03-26 23:33:12Z) - REVISED (EDITOR2: 2020-02-20 15:28:47Z) At 4371.59 and 4373.41, replace “Current regulations may only permit a subset of these channels” with “Current regulations might permit only a subset of these channels”. | EDITOR | 202003 approved | Resolved | EDITOR2: 2020-03-26 23:33:17Z - status set to: Ready for motion - add the missing "Revised" in the resolution. EDITOR2: 2020-02-20 15:38:56Z - status set to: Ready for motion EDITOR2: 2020-01-21 07:58:57Z - status set to: Discuss | I | EDITOR: 2020-04-08 17:26:43Z - Reviewed EDITOR2: 2020-03-28 04:58:13Z |  | 2020-04-08 17:27 | EDITOR
4321 | RISON, Mark | 1001 | 3 |  |  |  | E | Yes |  |  |  |  | V | Edward Au | 19/2163r11 | 174 | "can be present only X" and similar constructs with "only" are ambiguous (could mean "might not be present if !X" or "is not present if !X") | At 1513.48 change "The TCLAS element is optional and can be present only when a TSPEC element is present" to "The TCLAS element is optional and is not present when a TSPEC element is not present" | REVISED (EDITOR2: 2020-02-20 15:38:07Z) At 1513.48, change “The TCLAS element is optional and can be present only when a TSPEC element is present; it is used to identify the destination non-AP and non-PCP DMG STA of the ADDTS Request frame.” to “The optional TCLAS element is used to identify the destination non-AP and non-PCP DMG STA of the ADDTS Request frame. If a TSPEC element is not present, then the TCLAS element is not present.” At 334.23, 334.31, 334.40, 334.50, 334.60, 335.17, 335.26, 335.35, and 336.7, replace “is optionally present only” with “is optionally present”. | EDITOR | 202003 approved | Resolved | EDITOR2: 2020-02-20 15:38:26Z - status set to: Ready for motion EDITOR2: 2020-01-21 07:44:51Z - status set to: Discuss | I | EDITOR: 2020-04-08 17:26:07Z - Reviewed EDITOR2: 2020-03-28 20:12:18Z |  | 2020-04-08 17:26 | EDITOR
4326 | RISON, Mark | 1001 | 3 | 12.6.18 | 2640 | 41 | T | Yes | 2640 | 41 | 12.6.18 |  | V | Menzo Wentink |  | 170 | "NOTE 2---Because the IEEE 802.11 Null frame does not derive from an MA-UNITDATA.request primitive, it is not protected." -- the real reason is that there is nothing to protect. Some TDLS frames, for example, are not derived from MA-UNITDATA.requests, but are protected nonetheless. It's not clear what the point of this NOTE is anyway | Delete the cited text at the referenced location, and delete the " 1" immediately above | REVISED (PHY: 2020-03-09 20:44:00Z) - Incorporate the changes shown in https://mentor.ieee.org/802.11/dcn/20/11-20-0246-04-000m-d30crs.docx for CID 4326, which removes the MA-UNITDATA discussion from the NOTE. Update the resolution documented in the document above with this change: at p2640.41, change the NOTE 2 to the following: "NOTE 2 - Null and QoS (+)Null frames are not protected." | EDITOR | 202003 approved | Resolved | PHY: 2020-03-09 19:51:06Z - status set to: Ready for motion PHY: 2020-01-27 16:16:27Z - status set to: Submission Required | I | EDITOR: 2020-04-08 17:24:39Z - Reviewed EDITOR2: 2020-03-28 04:36:04Z |  | 2020-04-08 17:25 | EDITOR
4369 | RISON, Mark | 1001 | 3 | 3.4 | 209 | 33 | T | Yes | 209 | 33 | 3.4 |  | A |  |  | 171 | The Dp abbreviation (for desensitisation) is (a) weird and (b) not used anywhere | Delete the definition of "Dp" | ACCEPTED (GEN: 2020-02-19 22:23:26Z) | EDITOR2 | 202003 approved | Resolved | GEN: 2020-02-19 22:23:30Z - status set to: Ready for motion GEN: 2020-01-14 07:50:39Z - status set to: Review - Proposed Resolution: Accept | I | EDITOR: 2020-04-07 22:48:59Z |  | 2020-04-07 23:21 | EDITOR
4382 | RISON, Mark | 1001 | 3 | 11.51.2 | 2546 |  | E | Yes | 2546 |  | 11.51.2 |  | A | Edward Au | 19/2163r11 | 174 | The floor glyphs on this page are too thick (they incorrectly scale with the height of their argument) | Stick to the usual glyph weight for all the equations | ACCEPTED (EDITOR2: 2020-02-20 15:36:45Z) | EDITOR | 202003 approved | Resolved | EDITOR2: 2020-02-20 15:36:48Z - status set to: Ready for motion EDITOR2: 2020-01-21 07:22:49Z - status set to: Discuss | I | EDITOR: 2020-04-08 17:22:22Z - Reviewed EDITOR2: 2020-03-28 04:43:47Z |  | 2020-04-08 17:22 | EDITOR
4386 | RISON, Mark | 1001 | 3 | 12 |  |  | E | Yes |  |  | 12 |  | V | Edward Au | 19/2163r11 | 174 | "the CCM originator processing" should lose the article (ditto when article starts with a leading cap, ditto for GCM, ditto for recipient) | Fix at 2618.29, 2618.33, 2619.1, 2617.22, 2617.24 | REVISED (EDITOR2: 2020-02-20 15:34:37Z) At 2617.22, replace “The GCM originator processing” with “GCM originator processing”. At 2617.24, replace “the GCM originator processing” with “GCM originator processing”. For 2618.29 and 2619.1, replace “The GCM recipient processing” with “GCM recipient processing”. For 2618.33, replace “the GCM recipient processing” “GCM recipient processing”. At 2608.50 and 2609.8, replace “in the CCM integrity checking” with “in CCM integrity checking”: At 2618.29, replace “the GCM integrity checking” with “GCM integrity checking”: | EDITOR | 202003 approved | Resolved | EDITOR2: 2020-02-20 15:34:45Z - status set to: Ready for motion EDITOR2: 2020-01-19 22:25:55Z - status set to: Discuss | I | EDITOR: 2020-04-08 17:21:51Z -Reviewed EDITOR2: 2020-03-28 04:39:39Z |  | 2020-04-08 17:22 | EDITOR
4388 | RISON, Mark | 1001 | 3 | 12 |  |  | T | Yes |  |  | 12 |  | V | Nehru Bhandaru |  | 170 | I presume GCMP is not allowed for S1G, since there's no description of GCMP for PV1 MPDUs. Where is this restriction specified? | As it says in the comment | REVISED (PHY: 2020-03-09 19:53:01Z) - Add the following at 12.5.5.1 (GCMP Overview) P2614.62: “An S1G STA shall use PV0 frames when using GCMP encapsulation.” There is no dependency of cryptographic encapsulation mechanisms on the 802.11 PHY. | EDITOR | 202003 approved | Resolved | PHY: 2020-03-09 19:53:05Z - status set to: Ready for motion PHY: 2020-01-27 19:32:52Z - status set to: Submission Required | I | EDITOR: 2020-04-08 17:20:39Z -Reviewed EDITOR2: 2020-03-28 04:37:28Z |  | 2020-04-08 17:21 | EDITOR
4391 | RISON, Mark | 1001 | 3 | 5.1.2 | 301 | 18 | T | Yes | 301 | 18 | 5.1.2 |  | V |  |  | 171 | "the CCMP, GCMP, and BIP mechanisms" -- nowhere else are they referred to as mechanisms | Delete " mechanisms" | REVISED (GEN: 2020-02-19 22:10:19Z) change "the CCMP, GCMP, and BIP mechanisms" to "CCMP, GCMP, and BIP" | EDITOR2 | 202003 approved | Resolved | GEN: 2020-02-19 22:12:59Z - status set to: Ready for motion GEN: 2020-01-14 07:42:23Z - status set to: Review - Proposed Resolution: Accept | I | EDITOR: 2020-04-07 22:49:04Z |  | 2020-04-07 23:21 | EDITOR
4393 | RISON, Mark | 1001 | 3 |  |  |  | E | Yes |  |  |  |  | V | Mark Rison |  | 173 | It doesn't make sense to sometimes plonk "(no data)" after the frame name | Delete "(no data)" throughout except in Table 9-1--Valid type and subtype combinations | REVISED (MAC: 2020-03-11 20:42:34Z): In D3.1: At 782.10 change: QoS (+)Null frame refers to all three QoS data subtypes with “no data”: the QoS Null (no data) frame, subtype 1100; the QoS CF-Poll (no data) frame, subtype 1110; and the QoS CF-Ack +CF-Poll frame, subtype 1111. to: QoS (+)Null frame refers to all three QoS data subtypes with an empty frame body: the QoS Null frame, subtype 1100; the QoS CF-Poll frame, subtype 1110; and the QoS CF-Ack +CF-Poll frame, subtype 1111. Delete “ (no data)” at 785.60, 786.15/18/20, 790.48 (2x), 790.49, 799.43, 850.32 (3x), 850.33 (2x), 1860.24, 3605.32/35/39/47, 3613.23/27/30/41. | EDITOR2 | 202003 approved | Resolved | MAC: 2020-03-11 20:43:41Z - status set to: Ready for motion MAC: 2020-02-18 18:04:33Z - status set to: Submission Required EDITOR2: 2020-01-10 15:17:53Z - status set to: Needs submission, transfer from EDITOR2 to MAC, assigns to Mark Rison. | I | EDITOR: 2020-04-07 22:44:46Z- note the locations are for D3.1. |  | 2020-04-07 23:21 | EDITOR
4400 | RISON, Mark | 1001 | 3 | 11.24.1 | 2439 | 18 | T | Yes | 2439 | 18 | 11.24.1 |  | A | Mark Rison |  | 173 | Constructs of the form "may do X by doing Y" are ambiguous because the might mean "if you do X, then Y might happen" or "if you do X, then Y will happen" | In the referenced subclause change "A non-AP STA with dot11SolicitedPADActivated set to true (#2679)may invoke MAC privacy procedures by setting dot11MACPrivacyActivated to true" to "A non-AP STA with dot11SolicitedPADActivated set to true (#2679)may set dot11MACPrivacyActivated to true" | ACCEPTED (MAC: 2020-02-20 15:22:04Z) | EDITOR2 | 202003 approved | Resolved | MAC: 2020-02-20 15:22:06Z - status set to: Ready for motion MAC: 2020-01-11 22:26:56Z - status set to: Review | I | EDITOR: 2020-04-07 21:58:51Z |  | 2020-04-07 23:21 | EDITOR
4408 | RISON, Mark | 1001 | 3 | P.3 | 4592 | 61 | T | Yes | 4592 | 61 | P.3 |  | V |  |  | 171 | "FTM exchange" is not a defined term | Change to "Fine Timing Measurement frame" | REVISED (GEN: 2020-02-19 22:04:41Z) - Change "FTM exchanges" to "Fine Timing Measurement frames" Change Figure P-1 captions to "Parameters recorded by Observing STA when monitoring Fine Timing Measurement frames" | EDITOR2 | 202003 approved | Resolved | GEN: 2020-02-19 22:00:29Z - status set to: Ready for motion GEN: 2020-01-14 07:40:29Z - status set to: Review - Proposed Resolution: Accept | I | EDITOR: 2020-04-07 21:56:15Z |  | 2020-04-07 23:21 | EDITOR
4433 | RISON, Mark | 1001 | 3 | 10.27.3.1 | 1902 | 28 | T | Yes | 1902 | 28 | 10.27.3.1 |  | V | Mark Rison |  | 173 | Table 10-22--Applicable HT protection mechanisms only goes up to 40 MHz non-HT dup. However, it also applies to VHT through 10.27.5 Protection rules for VHT STAs ("A VHT STA is subject to all of the rules for HT STAs that apply to its operating band, except that a PPDU with the TXECTOR FORMAT parameter set to VHT may be substituted for a PPDU with the TXVECTOR FORMAT parameter set to HT_MF."). Therefore it should also cover the use of 80/80+80/160 non-HT dup for RTS | In Table 10-22 change "40 MHz transmissions use non-HT duplicate frames defined in Clause 19 (High-throughput (HT) PHY specification)" to "40 MHz, 80 MHz, 160 MHz and 80+80 MHz transmissions use non-HT duplicate frames defined in Clause 19 (High-throughput (HT) PHY specification) and Clause 21" | REVISED (MAC: 2020-03-11 21:06:18Z): At the end of the sentence in 10.27.5 Protection rules for VHT STAs (D3.1 P1907.14) add " and that the applicable HT protection mechanisms are extended to include 80, 160 and 80+80 MHz transmissions using non-HT duplicate frames defined in Clause 21". | EDITOR2 | 202003 approved | Resolved | MAC: 2020-03-11 21:06:23Z - status set to: Ready for motion MAC: 2020-02-20 15:34:28Z - Discussion, prefers a change in 10.27.5 that makes it clear that the implicit reference to 10.27.3 be clarified to apply to the higher bandwidths appropriately. MAC: 2020-01-11 21:07:58Z - status set to: Review | I | EDITOR: 2020-04-07 21:54:34Z |  | 2020-04-07 23:21 | EDITOR
4457 | RISON, Mark | 1001 | 3 | 9.7.3 | 1688 | 11 | T | Yes | 1688 | 11 | 9.7.3 |  | V | Chris Hansen |  | 173 | "+HTC Action No Ack frames carrying a Management Action Body containing an explicit feedback response or BRP frame." -- the term "Management Action Body" is undefined, and a frame cannot carry a frame | Change to "+HTC BRP frames or +HTC Action No Ack frames containing an explicit feedback response." | REVISED (MAC: 2020-02-20 16:04:52Z): Change "+HTC Action No Ack frames carrying a Management Action Body containing an explicit feedback response or BRP frame. Flow Control Action No Ack frames carrying a flow suspension frame or a flow resumption frame." to "BRP +HTC frames. Action No Ack +HTC frames containing an explicit feedback response. Action No Ack frames that are Flow Suspension frames or Flow Resumption frames." | EDITOR2 | 202003 approved | Resolved | MAC: 2020-02-20 16:06:03Z - status set to: Ready for motion MAC: 2020-02-20 15:57:31Z - Change to " BRP +HTC frames. Action No Ack +HTC frames containing an explicit feedback response. Action No Ack frames that are Flow Suspension frames or a Flow Resumption frames." MAC: 2020-01-12 01:21:09Z - status set to: Review | I | EDITOR: 2020-04-07 21:50:26Z |  | 2020-04-07 23:21 | EDITOR
4469 | RISON, Mark | 1001 | 3 | 3.4 |  |  | E | Yes |  |  | 3.4 |  | V | Emily Qi |  | 172 | definitions with spaces shouldn't be in 3.4 (the components need definition only). So no 802.x LAN, HWMP SN, PP A-MSDU, PTP TSPEC or SA Query SPP A-MSDU | As it says in the comment | REVISED (EDITOR: 2020-03-17 17:01:56Z)- Delete “HWMP SN” in 3.4 Add definition for “SN/ sequence number” in 3.4 Delete “PTP TSPEC” Add definition in 3.4: “PTP/peer-to-peer”. Note to the commenter: remaining definitions are needed to be unambiguous. | EDITOR2 | 202003 approved | Resolved | EDITOR: 2020-03-17 17:02:13Z - status set to: Ready for motion EDITOR: 2020-02-15 23:24:19Z - status set to: Review Emily will look at them. | I | EDITOR: 2020-04-07 21:47:47Z |  | 2020-04-07 23:21 | EDITOR
4577 | RISON, Mark | 1001 | 3 |  |  |  | E | Yes |  |  |  |  | J | Emily Qi |  | 172 | The PSDU size and PPDU duration limits shown in Table 9-25--Maximum data unit sizes (in octets) and durations (in microseconds) are duplicates of info in the PHY clauses | Just give a reference to the appropriate row of the appropriate PHY table in each case | REJECTED (EDITOR: 2020-03-17 17:04:55Z)- Reject Reason: Those numbers provide comparison for different PPDUs, which is very useful information for the implementers. No changes needed. The Straw Poll shows: 1 for “Accept”; 2 for “Revised” and 4 for “Reject”. | EDITOR | 202003 approved | Resolved | EDITOR: 2020-03-17 17:05:45Z - status set to: Ready for motion EDITOR: 2020-02-19 18:20:45Z - status set to: Review EDITOR: 2020-02-15 23:51:27Z - status set to: Discuss EDITOR: 2020-01-14 06:10:04Z -816.13/28 | N |  |  | 2020-04-06 19:37 | EDITOR
4581 | RISON, Mark | 1001 | 3 |  |  |  | E | Yes |  |  |  |  | V | Emily Qi |  | 172 | ToA should be TOA and ToD should be TOD, for consistency | As it says in the comment | REVISED (EDITOR: 2020-03-17 17:04:22Z)- Change “ToA” to “TOA” and change “ToD” to “TOD” throughout the draft. At 4592.25, also change “Arrival” to “arrival”. Note to Editor: locations are: 2370.28/29/31/32/39, 4592.25 (also Arrival->arrival), 4592.26 (2x), 4592.49, 4593.8/10/13/14/19/20/30/31/35/37 | EDITOR2 | 202003 approved | Resolved | EDITOR: 2020-03-17 17:04:37Z - status set to: Ready for motion EDITOR: 2020-02-19 18:25:52Z - status set to: Review EDITOR: 2020-02-15 23:52:51Z - status set to: Discuss EDITOR: 2020-02-15 23:52:35Z - locations: 2370.28/29/31/32/39, 4592.25 (also Arrival->arrival), 4592.26 (2x), 4592.49, 4593.8/10/13/14/19/20/30/31/35/37 | I | EDITOR: 2020-04-07 21:45:08Z |  | 2020-04-07 23:21 | EDITOR
4582 | RISON, Mark | 1001 | 3 |  |  |  | T | Yes |  |  |  |  | V | Mark Rison |  | 170 | The definition of dot11EDCATableMSDULifetime (and QAP version) needs to allow for A-MSDUs and MMPDUs, since those are/can be sent under a particular AC. Also similarly change 1763.63 in 10.3.4.4 and dot11MaxTransmitMSDU Lifetime in C.3 | As it says in the comment | REVISED (PHY: 2020-03-16 19:06:00Z) - Make the changes shown under “Proposed changes” for CID 4582 in 11-20/0435r0 <https://mentor.ieee.org/802.11/dcn/20/11-20-0435-00-000m-resolutions-for-some-comments-on-11md-d3-0-sb1.docx>, which address the issue raised by the commenter (except for the one at 1763.63 -- see CID 4168). | EDITOR | 202003 approved | Resolved | PHY: 2020-03-16 19:06:07Z - status set to: Ready for motion PHY: 2020-01-09 21:48:40Z - status set to: Submission | I | EDITOR: 2020-04-08 17:16:22Z - Reviewed EDITOR2: 2020-03-28 05:43:14Z |  | 2020-04-08 17:20 | EDITOR
4586 | RISON, Mark | 1001 | 3 | 9 |  |  | E | Yes |  |  | 9 |  | J | Emily Qi |  | 172 | "Neighbor report request/response" is confusing. Just call it "Neigbor request/report" | As it says in the comment | REJECTED (EDITOR: 2020-03-17 17:03:51Z) - Reject Reason: The Neighbor Report Request frame is transmitted requesting information in the neighbor report about neighboring APs. The Neighbor Report Response frame is transmitted in response to a Neighbor Report Request frame. Neighbor Report elements are included in the Neighbor Report Response frame. There is no confusion about the Neighbor Report Request frame and Neighbor Report Response frame. | EDITOR | 202003 approved | Resolved | EDITOR: 2020-03-17 17:04:10Z - status set to: Ready for motion EDITOR: 2020-02-19 18:19:11Z - status set to: Review EDITOR: 2020-02-15 23:54:16Z - status set to: Discuss | N |  |  | 2020-04-06 19:37 | EDITOR
4590 | RISON, Mark | 1001 | 3 | E.1 | 4386 | 4 | E | Yes | 4386 | 4 | E.1 |  | A | Edward Au | 19/2163r11 | 174 | The two NOTEs are a mess. One uses hex, the other uses decimal. The one using hex should use two digits for each octet, so 0 should become 00 (2x). The one using decimal should not have a leading 0 except for 0, so 07 and 04 should become 7 and 4 | As it says in the comment | ACCEPTED (EDITOR2: 2020-02-20 15:36:27Z) | EDITOR | 202003 approved | Resolved | EDITOR2: 2020-02-20 15:36:30Z - status set to: Ready for motion EDITOR2: 2020-01-21 06:54:19Z - status set to: Discuss | I | EDITOR: 2020-04-08 17:14:47Z -Reviewed EDITOR2: 2020-03-28 03:53:01Z |  | 2020-04-08 17:15 | EDITOR
4592 | RISON, Mark | 1001 | 3 |  |  |  | E | Yes |  |  |  |  | V | Emily Qi |  | 172 | CID 2096 asked for "that had received" to be changed to "that receives", and was accepted, but there are still some left | Change in 9.2.2 and 10.3.2.9 (not the other 3) | REVISED (EDITOR: 2020-02-20 20:54:56Z) - At 781.50 and 1741.31: Change “that has received” to “that receives”. | EDITOR2 | 202003 approved | Resolved | EDITOR: 2020-02-20 20:55:16Z - status set to: Ready for motion EDITOR: 2020-02-15 23:22:38Z - status set to: Review Commenter need to identify page # and line #. | I | EDITOR: 2020-04-07 21:28:39Z |  | 2020-04-07 23:21 | EDITOR
4593 | RISON, Mark | 1001 | 3 |  |  |  | E | Yes |  |  |  |  | J | Emily Qi |  | 172 | "forty MHz" should be "40 MHz" | As it says in the comment | REJECTED (EDITOR: 2020-02-20 20:53:43Z) Reject Reason: In general, we prefer not to change the field name. This field name has been there since 2009. | EDITOR | 202003 approved | Resolved | EDITOR: 2020-02-20 20:54:05Z - status set to: Ready for motion EDITOR: 2020-02-15 23:21:19Z - status set to: Review Need page and line numbers. | N |  |  | 2020-04-06 19:37 | EDITOR
4688 | RISON, Mark | 1001 | 3 |  |  |  | E | Yes |  |  |  |  | A | Emily Qi |  | 172 | "multicast MSDU"/"Multicast MSDU" should be "group addressed MSDU"/"group addressed MSDU"; similarly unicast -> individually addressed | As it says in the comment | ACCEPTED (EDITOR: 2020-02-20 20:52:48Z) Note to editor: 8 instances for “multicast MSDU”/"Multicast MSDU". 3 instances for “unicast MSDU”. | EDITOR2 | 202003 approved | Resolved | EDITOR: 2020-02-20 20:53:00Z - status set to: Ready for motion EDITOR: 2020-02-15 23:19:30Z - status set to: Review need page/line numbers for commenter. | I | EDITOR: 2020-04-07 21:25:42Z |  | 2020-04-07 23:21 | EDITOR
4766 | Ecclesine, Peter | 1001 | 3 | 17.3.3 | 2935 | 37 | E | No | 2935 | 37 | 17.3.3 |  | V | Edward Au | 19/2163r13 | 174 | Discussion in ETSI TC BRAN about Figure 17-4 shows shipping devices need to see all of Data 1 and Data 2 to conclude they have received a valid preamble (32 microseconds). BRAN(19)104031 slide 4 last bulleted item. Please include the trailing edge of Data 2 symbol in Figure 17-4 so all outside 802.11 can understand the time is 32 microseconds, not less than 32 microseconds. | Please rescale Figure 17-4 to include the trailing edge of Data 2 symbol in Figure 17-4. | REVISED (EDITOR2: 2020-03-06 15:46:12Z) Incorporate the revised figure shown under the proposed resolution for CID 4766 of 11-19/2163r13 (https://mentor.ieee.org/802.11/dcn/19/11-19-2163-13-000m-resolutions-for-some-initial-sa-ballot-comments-on-11md-d3-0.docx. Note to commenter: The figure only shows 28 us of symbols (not 32 us) and in any case is not specified as showing the minimum number of symbols in an OFDM PPDU. | EDITOR | 202003 approved | Resolved | EDITOR2: 2020-03-26 23:32:51Z - status set to: Ready for motion - add the missing note to the commenter in the proposed resolution. EDITOR2: 2020-03-06 15:46:30Z - status set to: Ready for motion EDITOR2: 2020-03-02 07:51:14Z - status set to: Discuss - Need more discussion per the outcome of the February 2020 ad-hoc meeting. Update the revision number to r11. EDITOR2: 2020-01-21 09:04:26Z - status set to: Discuss | I | EDITOR: 2020-04-08 17:13:52Z - Reviewed EDITOR2: 2020-03-28 04:56:28Z |  | 2020-04-08 17:14 | EDITOR
4792 | Hamilton, Mark | 1001 | 3 | 20.2.2 | 3091 | 39 | E | Yes | 3091 | 39 | 20.2.2 |  | V | Edward Au | 20/0270r4 | 174 | The convention in VECTORs is to use underscores in names, not hyphens. | Change "ADD-PPDU" and "TRN-LEN" to "ADD_PPDU" and "TRN_LEN", throughout. | REVISED (EDITOR2: 2020-03-15 00:50:36Z) Replace “shall have the ADD-PPDU parameter of the TXVECTOR” with “shall have the ADD_PPDU parameter of the TXVECTOR” at 1811.60. Replace “ADD-PPDU” with “ADD_PPDU” at 3091.39, 3109.22, 3458.26, 3469.14, 3486.56, and 3505.18. Replace “TRN-LEN” with “TRN_LEN” at 1733.60 (twice), 2028.49, 2056.51, 2059.54, 2060.1, 2060.9, 2060.27, 2060.32, 2064.12, 2064.26, 2064.31, 2064.55, 2064.62, 3091.52, 3091.54 (twice), 3109.45, 3458.38, 3458.40 (twice), 3469.36, and 3488.61. Replace “The value of TRN-LEN in the following PPDU” with “The value of the TRN_LEN parameter in the TXVECTOR of the following PPDU” at 2059.65 . Replace “The value of TRN-LEN parameter in the following PPDU” with “The value of the TRN_LEN parameter in the TXVECTOR of the following PPDU” at 2064.25. | EDITOR | 202003 approved | Resolved | EDITOR2: 2020-03-15 00:50:53Z - status set to: Ready for motion EDITOR2: 2020-02-03 23:17:40Z - status set to: Discuss | I | EDITOR: 2020-04-08 17:10:20Z - Reviewed EDITOR2: 2020-03-28 04:15:48Z |  | 2020-04-08 17:11 | EDITOR

## 202002 Approved
CID | Commenter | LB | Draft | Clause Number(C) | Page(C) | Line(C) | Type of Comment | Part of No Vote | Page | Line | Clause | Duplicate of CID | Resn Status | Assignee | Submission | Motion Number | Comment | Proposed Change | Resolution | Owning Ad-hoc | Comment Group | Ad-hoc Status | Ad-hoc Notes | Edit Status | Edit Notes | Edited in Draft | Last Updated | Last Updated By
4002 | Hiertz, Guido | 1001 | 3 | 9.4.2.3 | 992 | 60 | T | Yes | 992 | 60 | 9.4.2.3 |  | V | Menzo Wentink | 11-10/0150 | 167 | Clarify that the total number of entries in the Supported Rates Element must not exceed eight. We are seeing implementations in the field that put nine entries into this element (bit rates 6 Mb/s ... 54 Mb/s plus a membership selector), and the first sentence of this clause may be read in a way that this is legitimate. | Replace "The Supported Rates and BSS Membership Selectors element specifies up to eight rates in the OperationalRateSet parameter, as described in the MLME-JOIN.request and MLME-START.request primitives, and zero or more BSS membership selectors. The Information field is encoded as 1 to 8 octets, where each octet describes a single supported rate or BSS membership selector (see Figure 9-147 (Supported Rates and BSS Membership Selectors element format))." with "The Supported Rates and BSS Membership Selectors element specifies up to eight BSS membership selectors or rates in the OperationalRateSet parameter, as described in the MLME-JOIN.request and MLME-START.request primitives. The total number of Supported Rates and BSS Membership Selectors does not exceed eight. The Information field is encoded as 1 to 8 octets, where each octet describes a single supported rate or BSS membership selector (see Figure 9-147 (Supported Rates and BSS Membership Selectors element format))." | REVISED (MAC: 2020-02-07 15:53:07Z) - At 992.60 replace the paragraph (which continues on the next page) with the following two paragraphs: "The Supported Rates and BSS Membership Selectors element specifies any combination of up to eight BSS membership selectors and rates in the OperationalRateSet parameter, as described in the MLME-JOIN.request and MLME-START.request primitives. Each octet of the Supported Rates field describes a single supported rate or BSS membership selector (see Figure 9-147 (Supported Rates and BSS Membership Selectors element format))." At 1007.45 delete: "The Information field is encoded as 1 to 255 octets, where each octet describes a single supported rate or BSS membership selector (see Figure 9-171 (Extended Supported Rates and BSS Membership Selectors element format)).". The deleted sentence at 1007.45 is a duplication of the definition of the Information field below, which is then called Extended Supported Rates field. | EDITOR | 202002 approved | Resolved | MAC: 2020-01-15 00:47:48Z - status set to: Ready for motion MAC: 2020-01-15 00:37:13Z - In document: https://mentor.ieee.org/802.11/dcn/20/11-20-0150-00-000m-assorted-crs-revmd-draft-3-0.docx MAC: 2019-12-19 23:29:54Z - status set to: Review | IR | EDITOR2: 2020-03-06 11:55:42Z - reviewed. EDITOR: 2020-03-03 23:05:16Z - Instead of deleting the sentence at 1007.45, I changed the sentence at 1007.45: "The Information field is encoded as 1 to 255 octets, where each octet describes a single supported rate or BSS membership selector (see Figure 9-171 (Extended Supported Rates and BSS Membership Selectors element format))." to "See Figure 9-171 (Extended Supported Rates and BSS Membership Selectors element format)". Note that we still need to have a reference to Figure 9-171. | 3.2 | 2020-03-06 21:07 | EDITOR
4004 | Hiertz, Guido | 1001 | 3 | 9.4.2.28 | 1120 | 5 | T | No | 1120 | 5 | 9.4.2.28 |  | J | Menzo Wentink |  | 167 | Submission 11-19/693 reveals that many 802.11 implementations apply TXOP Limits that exceed the limits defined in table 9-155. Furthermore, version 2.1.1 of Harmonized Standard (HS) EN 301 893 defines TXOP Limits that are larger than the once described in table 9-155. In the standard, align the TXOP Limits with the HS. | For PHYs in clause 17, 18, 19, and 21 define the TXOP Limits as follows: AC_BK = 6.0 ms, AC_BE = 6.0 ms, AC_VI = 4.0 ms, AC_VO = 2.0 ms | REJECTED (MAC: 2020-01-15 01:06:44Z): The CRC discussed the comment and did not reach consensus. Concerns included lack of technical evidence provided to support the change. Specific values may vary based on the particular regulatory domain. Document 11-13/14r1 (https://mentor.ieee.org/802.11/dcn/13/11-13-0014-01-000m-txop-limits.pptx) provides the rationale for the current numbers with the technical justification. | EDITOR | 202002 approved | Resolved | MAC: 2020-01-15 01:10:34Z - status set to: Ready for motion MAC: 2019-12-19 23:30:38Z - status set to: Discuss | N | EDITOR2: 2020-03-04 09:48:52Z - reviewed. | 3.2 | 2020-03-06 21:07 | EDITOR
4015 | Bims, Harry | 1001 | 3 | 10.35.2 | 1948 | 20 | E | No | 1948 | 20 | 10.35.2 |  | V | Edward Au | 19/2163r10 | 163 | The title for this subclause should be more descriptive. | Change "Procedure" to "ASEL frame exchange procedures | REVISED (EDITOR2: 2020-02-18 15:46:43Z) Change the title of subclause 10.35.2 from “Procedure” to “ASEL frame exchange procedure”. | EDITOR | 202002 approved | Resolved | EDITOR2: 2020-02-18 15:46:48Z - status set to: Ready for motion EDITOR2: 2020-01-19 07:44:49Z - status set to: Discuss | I | EDITOR: 2020-03-04 01:46:03Z - Reviewed EDITOR2: 2020-02-26 03:49:14Z | 3.2 | 2020-03-06 21:07 | EDITOR
4016 | Bims, Harry | 1001 | 3 | 10.39.7.2 | 1991 | 30 | E | Yes | 1991 | 30 | 10.39.7.2 |  | J | Edward Au | 19/2163r10 | 163 | All control frames, including Poll and SPR frames, should have their frame exchange sequences described in Annex G. | Add "(as described in Annex G)" to the end of "each transmitted Poll frame)" | REJECTED (EDITOR2: 2020-02-18 15:47:02Z) Uses of the phrase “frame exchange sequence” need the reference to Annex G, to help specify the term. However, every frame exchange sequence that gets mentioned in body text does need this reference to Annex G, to be understood. See 788.49 in Draft 3.0 for an example of the useful, existing occurrence. | EDITOR | 202002 approved | Resolved | EDITOR2: 2020-02-18 15:47:16Z - status set to: Ready for motion EDITOR2: 2020-01-19 07:53:21Z - status set to: Discuss | N | EDITOR2: 2020-02-25 19:20:28Z - No roll-in is needed for this rejected comment. | 3.2 | 2020-03-06 21:07 | EDITOR
4026 | Bims, Harry | 1001 | 3 | 9.2.4.2 | 793 | 20 | E | Yes | 793 | 20 | 9.2.4.2 |  | V | Emily Qi |  | 160 | The Duration/ID field also contains the association identifier for broadcast transmissions of S1G PPDUs. This is only mentioned in Table 9-9, but should be included in the text, which purportedly lists all definitions for the contents of the Duration field. | Change "In Control frames of subtype PS-Poll other than PS-Poll+BDT frames" to "In Control frames of subtype PS-Poll other than PS-Poll+BDT frames, and for broadcast transmissions of S1G PPDUs" | REVISED (EDITOR: 2020-02-20 10:46:40Z) Change "In Control frames of subtype PS-Poll other than PS-Poll+BDT frames" to "In Control frames of subtype PS-Poll other than PS-Poll+BDT frames, and for broadcast transmissions in S1G PPDUs" | EDITOR | 202002 approved | Resolved | EDITOR: 2020-02-20 10:46:57Z - status set to: Ready for motion EDITOR: 2020-02-15 23:15:18Z - status set to: Review need more investigation. | I | EDITOR2: 2020-03-04 10:26:17Z - reviewed. EDITOR: 2020-03-03 00:01:30Z | 3.2 | 2020-03-06 21:07 | EDITOR
4031 | Seok, Yongho | 1001 | 3 | 12.5.3.3.2 | 2603 | 49 | T | Yes | 2603 | 49 | 12.5.3.3.2 |  | V | Nehru Bhandaru |  | 164 | dot11PNExhaustionThreshold has been changed to dot11PNExhaustionThresholdLow and dot11PNExhaustionThresholdHigh. | Fix dot11PNExhaustionThreshold to dot11PNExhaustionThresholdLow and dot11PNExhaustionThresholdHigh. | REVISED (PHY: 2020-02-19 15:08:03Z) Incorporate the changes in https://mentor.ieee.org/802.11/dcn/20/11-20-0246-03-000m-d30crs.docx for CID 4031 which resolve the comment in the direction of the proposed resolution. | EDITOR | 202002 approved | Resolved | PHY: 2020-02-19 15:09:03Z - status set to: Ready for motion | I | EDITOR: 2020-03-04 01:45:30Z - Reviewed EDITOR2: 2020-02-26 03:07:16Z | 3.2 | 2020-03-06 21:07 | EDITOR
4033 | Seok, Yongho | 1001 | 3 | 12.5.5.3.2 | 2616 | 31 | T | Yes | 2616 | 31 | 12.5.5.3.2 |  | V | Nehru Bhandaru |  | 164 | dot11PNExhaustionThreshold has been changed to dot11PNExhaustionThresholdLow and dot11PNExhaustionThresholdHigh. | Fix dot11PNExhaustionThreshold to dot11PNExhaustionThresholdLow and dot11PNExhaustionThresholdHigh. | REVISED (PHY: 2020-02-19 15:13:28Z) - Incorporate the changes in https://mentor.ieee.org/802.11/dcn/20/11-20-0246-03-000m-d30crs.docx for CID 4033 which resolve the comment in the direction of the proposed resolution. | EDITOR | 202002 approved | Resolved | PHY: 2020-02-19 15:13:01Z - status set to: Ready for motion | I | EDITOR: 2020-03-04 01:44:53Z -Reviewed EDITOR2: 2020-02-26 03:05:36Z | 3.2 | 2020-03-06 21:07 | EDITOR
4037 | Montemurro, Michael | 1001 | 3 | 9.4.2.26 | 1116 | 22 | E | Yes | 1116 | 22 | 9.4.2.26 |  | V | Emily Qi |  | 160 | THIS COMMENT SUBMITTED ON BEHALF OF ROGER MARKS. The reserved subfields row is not correct. In Rev2.0, the penultimate row was 82, and 83-n were marked Reserved in the final row. Comment #2685 requested inserting a new row and incrementing the reserved row by 1. Instead, the new row was marked 87 and the prior row shows 86 as reserved. The remaining values are no longer marked as Reserved. | Change "Local MAC Address Policy" from 87 to 86. Move the reserved row (currently 86) to the end, and change it to "87-n". | REVISED (EDITOR: 2020-02-20 10:45:18Z) At the bottom of the table, Add a row “88-n”/ “Reserved”. Note to the Commenter: The value of Extended Capabilities field is assigned by ANA. Value “86” is assigned to another task group. | EDITOR | 202002 approved | Resolved | EDITOR: 2020-02-20 10:45:30Z - status set to: Ready for motion EDITOR: 2020-02-15 23:14:07Z - status set to: Review Need discussion | I | EDITOR2: 2020-03-04 10:25:31Z - reviewed. EDITOR: 2020-03-02 22:54:48Z | 3.2 | 2020-03-06 21:07 | EDITOR
4042 | Adachi, Tomoko | 1001 | 3 | 9.3.1.9 |  |  | T | No |  |  | 9.3.1.9 |  | J | Menzo Wentink |  | 167 | It's likely that the Control Wrapper frame is not used afterall. | Delete the Control Wrapper frame throughout the draft. | REJECTED (MAC: 2020-01-15 01:16:49Z): The comment fails to identify changes in sufficient detail so that the specific wording of the changes that will satisfy the commenter can be determined. | EDITOR | 202002 approved | Resolved | MAC: 2020-02-20 02:22:29Z - status set to: Ready for motion MAC: 2019-12-19 23:33:17Z - status set to: Submission Required | N | EDITOR2: 2020-03-04 09:48:21Z - reviewed. | 3.2 | 2020-03-06 21:07 | EDITOR
4043 | Adachi, Tomoko | 1001 | 3 | 10.3.7 | 1768 | 31 | T | Yes | 1768 | 31 | 10.3.7 |  | J | Menzo Wentink |  | 168 | The behaviour according to dot11DynamicEIFSActivated is true will be obsolete other than when the MPDU contained therein is 14 or 32 octets. HE PPDU has TXOP_DURATION and if it has a valid value, then it will not cause EIFS. When the TXOP_DURATION is set to UNSPECIFIED, then eq. (10-7) will be applied anyway. So, Table 10-8 will never be updated from 802.11ax. And BlockAck frame length will no further be limited to 32 octets from 802.11ax, as HE STAs use Multi-STA BlockAck and Compressed BlockAck with variable length. | Revert to the original EIFS description by deleting dot11DynamicEIFSActivated MIB variable and its related descriptions. Or, delete Table 10-8, eq. (10-8) and descriptions according to when dot11DynamicEIFSActivated is set to true except the paragraph starting with "When dot11DynamicEIFSActivated is true and the PPDU that causes the EIFS contains a single MPDU with a length equal to 14 or 32 octets, ...". Add "When dot11DynamicEIFSActivated is true, if the PPDU that causes the EIFS does not contain a single MPDU with a length equal to 14 or 32 octets, then EIFS is determined as shown in Equation (10-7)." at the end of that paragraph. | REJECTED (MAC: 2020-01-16 21:55:16Z): Dynamic EIFS allows to reduce the EIFS time based on a presumed duration of the response frame to the frame causing the EIFS, and to start no EIFS after what looks like a response frame. Not reducing the EIFS time has been shown to cause potential capture effects. New Phys may make dynamic EIFS less effective in certain situations, but there may still be benefits. The change proposed by the commenter may not work because the presence or absence of a response or the length of a presumed response cannot (easily) be determined from the PHY header. | EDITOR | 202002 approved | Resolved | MAC: 2020-01-16 21:55:52Z - status set to: Ready for motion MAC: 2019-12-19 23:32:20Z - status set to: Discuss | N | EDITOR2: 2020-03-04 09:48:12Z - reviewed. | 3.2 | 2020-03-06 21:07 | EDITOR
4044 | Adachi, Tomoko | 1001 | 3 | 10.3.2.3.2 | 1728 |  | T | Yes | 1728 |  | 10.3.2.3.2 |  | J | Menzo Wentink |  | 167 | RIFS is not used by VHT, S1G, and HE STAs. There's no chance to use it also in further amendements. | Delete RIFS throughout the draft. | REJECTED (MAC: 2020-01-16 22:03:14Z): RIFS is supported in products and should not be removed for this reason. RIFS is marked as obsolete for non-DMG STAs. | EDITOR | 202002 approved | Resolved | MAC: 2020-01-16 22:03:25Z - status set to: Ready for motion MAC: 2019-12-19 23:32:57Z - status set to: Submission Required | N | EDITOR2: 2020-03-04 09:48:38Z - reviewed. | 3.2 | 2020-03-06 21:07 | EDITOR
4047 | Qi, Emily | 1001 | 3 | 9.4.2.24.2 | 1099 | 5 | T | Yes | 1099 | 5 | 9.4.2.24.2 |  | V | Emily Qi |  | 168 | It is not clear which Cipher suite is used for Beacon frame protection. Presumably, the group management cipher suite is used for beacon protection. If so, add clarification. | 1. At 1099.5 (9.4.2.24.2 Cipher suites), make changes as follows: "The Group Management Cipher Suite field contains the cipher suite selector used by the BSS to protect group addressed robust Management frames and Beacon frames." 2. At 1099.11, insert a sentence before "Use of BIP-CAMC-128 ..." as follows: "When beacon protection is enabled, the group management cipher suite is used to protect Beacon frames." 3. A+F12t 2645.32, insert a para: "The group management cipher suite is used to protect Beacon frames." | REVISED (MAC: 2020-02-14 16:17:29Z): At 2645.41 of D3.0 (12.6.23 Protection of Beacon frames), add a para: "The group management cipher suite of the AP transmitting a Beacon is used to protect Beacon frames." | EDITOR | 202002 approved | Resolved | MAC: 2020-02-14 16:25:58Z - status set to: Ready for motion MAC: 2020-01-07 00:32:11Z - status set to: Discuss | I | EDITOR2: 2020-03-04 10:24:43Z - reviewed. EDITOR: 2020-03-03 22:59:05Z | 3.2 | 2020-03-06 21:07 | EDITOR
4051 | Qi, Emily | 1001 | 3 | 9.4.2.20.11 | 1034 | 50 | T | Yes | 1034 | 50 | 9.4.2.20.11 |  | V | Menzo Wentink |  | 167 | dot11LongRetryLimit is depreciated, see 4152.5. The use of dot11LongRetryLimit should be removed. | Remove " or dot11LongRetryLimit" at 1034.50, 1034.57, 1076.41, 1076.46, 4000.38, 4000.53. At 1759.37, remove "when SLRC reaches dot11LongRetryLimit,". At 1763.65, remove "or until the LRC for the MPDU with the Type subfield equal to Data or Management is equal to dot11LongRetryLimit." | REVISED (MAC: 2020-01-16 22:04:38Z): Remove “or dot11LongRetryLimit” at 1034.50, 1034.57, 4000.38, 4000.53. Remove "or dot11LongRetryLimit (as appropriate)" at 1076.41, 1076.46 At 1759.37, remove "when SLRC reaches dot11LongRetryLimit,". At 1763.65, remove “or until the LRC for the MPDU with the Type subfield equal to Data or Management is equal to dot11LongRetryLimit." At 4163.8, 4166.46, 4181.45 change "either the dot11ShortRetryLimit or dot11LongRetryLimit" to "the dot11ShortRetryLimit". | EDITOR | 202002 approved | Resolved | MAC: 2020-01-16 22:05:17Z - status set to: Ready for motion MAC: 2019-12-19 23:34:01Z - status set to: Review | I | EDITOR2: 2020-03-06 11:54:25Z - reviewed. EDITOR: 2020-03-03 22:57:24Z | 3.2 | 2020-03-06 21:07 | EDITOR
4073 | Hansen, Christopher | 1001 | 3 | 10.42.7 | 2059 | 64 | E | No | 2059 | 64 | 10.42.7 |  | V | Edward Au | 19/2163r10 | 163 | "to the following PPDU transmitted to the initiator in the same allocation, with an MCS index greated than 0" is awkward. | Change to "to the next PPDU that is transmitted to the initiation in the same allocation that employs an MCS index greater than 0." | REVISED (EDITOR2: 2020-02-18 15:42:56Z) At 2059.63, replace “to the following PPDU transmitted to the initiator in the same allocation, with an MCS index greated than 0” with “to the next PPDU that is transmitted to the initiator in the same allocation and that employs an MCS index greater than 0”. At 2060.1 and 2064.25, replace “the following PPDU from the responder to the initiator” with “that PPDU”. At 2064.24, replace “the following PPDU” with “the next PPDU”. | EDITOR | 202002 approved | Resolved | EDITOR2: 2020-02-18 15:43:14Z - status set to: Ready for motion EDITOR2: 2020-01-19 22:38:59Z - status set to: Discuss | I | EDITOR: 2020-03-04 01:43:42Z - Reviewed EDITOR2: 2020-02-26 03:48:08Z - This CID is implemented by CID 4074. | 3.2 | 2020-03-06 21:07 | EDITOR
4074 | Hansen, Christopher | 1001 | 3 | 10.42.7 | 2060 | 1 | E | Yes | 2060 | 1 | 10.42.7 |  | V | Edward Au | 19/2163r10 | 163 | The word "following" is not needed. | Remove. | REVISED (EDITOR2: 2020-02-18 15:43:30Z) At 2059.63, replace “to the following PPDU transmitted to the initiator in the same allocation, with an MCS index greated than 0” with “to the next PPDU that is transmitted to the initiator in the same allocation and that employs an MCS index greater than 0”. At 2060.1 and 2064.25, replace “the following PPDU from the responder to the initiator” with “that PPDU”. At 2064.24, replace “the following PPDU” with “the next PPDU”. Note to the editors: The resolution is the same as that of CID 4073. | EDITOR | 202002 approved | Resolved | EDITOR2: 2020-02-18 15:43:50Z - status set to: Ready for motion EDITOR2: 2020-01-19 04:06:40Z - status set to: Discuss - Updated resolution in 19/2163r7 is available. EDITOR2: 2020-01-08 08:10:54Z - status set to: Discuss; Move to discuss based on Mark Rison's comment EDITOR2: 2019-12-25 18:42:20Z - status set to: Review | I | EDITOR: 2020-03-04 01:43:20Z -Reviewed EDITOR2: 2020-02-26 03:48:02Z | 3.2 | 2020-03-06 21:07 | EDITOR
4086 | Chitrakar, Rojan | 1001 | 3 | 12.5.3.3.2 | 2603 | 46 | T | No | 2603 | 46 | 12.5.3.3.2 |  | V | Nehru Bhandaru |  | 164 | "For PV1 MPDUs, the PN shall never repeat for a series of encrypted MPDUs using the same temporal key and TID/ACI." The above implies that the PN are allowed to be repeated for the same Key if the TID/ACI is different. This appears to violates the rule that the same PN shall never be reused for the same key. Refer to 12.5.3.1 General (P2601L14) which states that reuse of a PN with the same temporal key voids all security guarantees. | Review whether encrpytion of PV1 MPDUs violates the rule that the same PN shall never be reused for the same key. If it does, ensure that the same PN is never resued for the same key for PV1 MPDUs as well regardless of the TID/ACI. | REVISED (PHY: 2020-02-19 15:17:51Z) - Incorporate the changes in 11-20/246r3 https://mentor.ieee.org/802.11/dcn/20/11-20-0246-03-000m-d30crs.docx for CID 4086 which resolve the comments in the direction of the commenter. | EDITOR | 202002 approved | Resolved | PHY: 2020-02-19 15:18:39Z - status set to: Ready for motion | I | EDITOR: 2020-03-04 01:41:52Z -Reviewed EDITOR2: 2020-02-26 03:03:23Z | 3.2 | 2020-03-06 21:07 | EDITOR
4092 | Chitrakar, Rojan | 1001 | 3 | 12.5.4.4 | 2612 | 1 | T | No | 2612 | 1 | 12.5.4.4 |  | V | Nehru Bhandaru |  | 164 | What field is this (MME Sequence Number)? this seems to be the only occurrence. Is it supposed to be the IPN/BIPN field? | Use the correct field name. | REVISED (PHY: 2020-02-19 15:17:51Z) - Incorporate the changes in 11-20/246r3 https://mentor.ieee.org/802.11/dcn/20/11-20-0246-03-000m-d30crs.docx for CID 4092 which resolve the comments in the direction of the commenter. | EDITOR | 202002 approved | Resolved | PHY: 2020-02-19 15:50:58Z - status set to: Ready for motion | I | EDITOR: 2020-03-04 01:39:41Z -Reviewed EDITOR2: 2020-02-26 03:00:22Z | 3.2 | 2020-03-06 21:07 | EDITOR
4103 | Thomas, Angela | 1001 | 3 |  |  |  | T | Yes |  |  |  |  | V | Michael Montemurro |  | 164 | RAC comment: Throughout, change the spelling of Ethertype and EtherType to be consistent; the IEEE RA uses "Ethertype". |  | REVISED (PHY: 2020-01-22 17:24:27Z) Change “EtherType” to “Ethertype” at the following locations: 164.27, 210.15, 302.47, 2634.32, 2634.33, 2634.41, 2634.44 | EDITOR | 202002 approved | Resolved | PHY: 2020-01-22 17:24:46Z - status set to: Ready for motion PHY: 2020-01-14 23:27:15Z - status set to: Submission Required | I | EDITOR: 2020-03-04 01:32:26Z - Reviewed EDITOR2: 2020-02-25 21:10:42Z | 3.2 | 2020-03-06 21:07 | EDITOR
4104 | Thomas, Angela | 1001 | 3 |  | 208 | 445 | T | Yes | 208 | 445 |  |  | A | Michael Montemurro |  | 164 | RAC comment: In IEEE RA parlance, "CID" is "Company ID" | RAC comment: Change "CID company identifier" to "CID Company ID" | ACCEPTED (PHY: 2020-01-22 17:25:48Z) - Note to editor: the change is at 208.44. | EDITOR | 202002 approved | Resolved | PHY: 2020-01-22 17:31:39Z - status set to: Ready for motion PHY: 2020-01-14 23:26:57Z - status set to: Submission Required | I | EDITOR: 2020-03-04 01:31:34Z - Reviewed EDITOR2: 2020-02-25 21:07:50Z | 3.2 | 2020-03-06 21:07 | EDITOR
4105 | Thomas, Angela | 1001 | 3 |  | 212 | 15 | T | Yes | 212 | 15 |  |  | A | Michael Montemurro |  | 164 | RAC comment: In IEEE RA parlance, "OUI" is "Organizationally Unique Identifier" | RAC comment: Change "OUI organizationally unique identifier" to "Organizationally Unique Identifier" | ACCEPTED (PHY: 2020-01-22 17:30:24Z) - Note to Editor: the change is at 214.15. | EDITOR | 202002 approved | Resolved | PHY: 2020-01-22 17:32:25Z - status set to: Ready for motion PHY: 2020-01-14 23:26:23Z - status set to: Submission Required | I | EDITOR: 2020-03-04 01:31:13Z -Reviewed EDITOR2: 2020-02-25 21:07:11Z | 3.2 | 2020-03-06 21:07 | EDITOR
4106 | Thomas, Angela | 1001 | 3 |  | 2432 | 63 | T | Yes | 2432 | 63 |  |  | V | Michael Montemuro |  | 164 | RAC comment: The reference to the EtherType web page should be corrected. | RAC comment: Change "A webpage maintained by the IEEE Registration Authority Committee allowing search of the public values of the Ethertype field is found at http://standards.ieee.org/develop/regauth/ethertype/public.html."to "The IEEE Registration Authority provides a public listing of EtherTypes and other identifiers at https://regauth.standards.ieee.org/standards-ra-web/pub/view.html#registries.' | REVISED (PHY: 2020-01-22 17:33:08Z) - Revised. At 2433.1 Change "A webpage maintained by the IEEE Registration Authority Committee allowing search of the public values of the Ethertype field is found at http://standards.ieee.org/develop/regauth/ethertype/public.html." to "The IEEE Registration Authority provides a public listing of Ethertypes and other identifiers at https://regauth.standards.ieee.org/standards-ra-web/pub/view.html#registries.” | EDITOR | 202002 approved | Resolved | PHY: 2020-01-22 17:33:12Z - status set to: Ready for motion PHY: 2020-01-14 23:26:01Z - status set to: Submission Required | I | EDITOR: 2020-03-04 01:30:46Z - Reviewed EDITOR2: 2020-02-25 21:29:24Z | 3.2 | 2020-03-06 21:07 | EDITOR
4107 | Thomas, Angela | 1001 | 3 |  | 3571 | 11 | T | Yes | 3571 | 11 |  |  | V | Michael Montemurro |  | 164 | RAC comment: The IEEE RA generally prefers that links to RA tutorials point to the stable address of the RA tutorial set. | RAC comment: Change "This document is available from The Institute of Electrical and Electronics Engineers(http://standards.ieee.org/content/dam/ieee-standards/standards/web/documents/tutorials/eui.pdf)." to "This document is available the IEEE Registration Authority(https://standards.ieee.org/products-services/regauth/tut)." | REVISED (PHY: 2020-01-22 17:33:55Z) - At 3571.59, change "This document is available from The Institute of Electrical and Electronics Engineers (http://standards.ieee.org/content/dam/ieee-standards/standards/web/documents/tutorials/eui.pdf)." to "This document is available from the IEEE Registration Authority (https://standards.ieee.org/products-services/regauth/tut)." | EDITOR | 202002 approved | Resolved | PHY: 2020-01-22 17:34:17Z - status set to: Ready for motion PHY: 2020-01-14 23:25:18Z - status set to: Submission Required | I | EDITOR: 2020-03-04 01:30:18Z - Reviewed EDITOR2: 2020-02-25 21:31:34Z | 3.2 | 2020-03-06 21:07 | EDITOR
4111 | Sakoda, Kazuyuki | 1001 | 3 | 10.40.1 | 2002 | 13 | E | No | 2002 | 13 | 10.40.1 |  | J | Edward Au | 19/2163r10 | 163 | "... the DMG AP Or PCP Capability Information field ..." should read "... the DMG AP or PCP Capability Information field ...". | Replace "Or" with "or" in the sentence in the comment. | REJECTED (EDITOR2: 2020-02-18 15:38:20Z) The name of the field is “DMG AP Or PCP Capability Information” as shown in Figure 9-549 of Draft 3.0, instead of “DMG AP or PCP Capability Information” as suggested by the commenter. | EDITOR | 202002 approved | Resolved | EDITOR2: 2020-02-18 15:38:29Z - status set to: Ready for motion EDITOR2: 2020-01-08 10:21:37Z - status set to: Discuss; updated 19/2163r2 to 19/2163r3. EDITOR2: 2020-01-03 04:01:40Z - status set to: Discuss | N | EDITOR2: 2020-02-25 19:20:49Z - No roll-in is needed for this rejected comment. | 3.2 | 2020-03-06 21:07 | EDITOR
4140 | Goodall, David | 1001 | 3 | 9.9.2.6.1 | 1709 | 33 | E | Yes | 1709 | 33 | 9.9.2.6.1 |  | V |  |  | 159 | Typo in this sentence: This field is defined in when the NDP BlockAck is used during a BlockAck session and is defined in 10.3.2.12 (Fragment BA procedure(11ah)) when it is used during a fragment BA session. | Sentence should start: This field is used when | REVISED (EDITOR: 2020-03-03 00:16:11Z) - At 1710.33 (D3.1), change “This field is (#4140) used when the NDP BlockAck is used during a BlockAck session and is defined in 10.3.2.12 (Fragment BA procedure(11ah)) when it is used during a fragment BA session.” To "This field is defined in 10.25.6.5 (Generation and transmission of BlockAck frames by an HT STA, DMG STA, or S1G STA(11ah)) when the NDP BlockAck is used during a BlockAck session and is defined in 10.3.2.12 (Fragment BA procedure(11ah)) when it is used during a fragment BA session." ACCEPTED (EDITOR: 2020-01-09 19:15:14Z) - Note to editor: change "This field is defined in when the NDP" to "This field is used in when the NDP". | EDITOR | 202002 approved | Resolved | EDITOR: 2020-03-03 00:16:05Z - status set to: Resolved EDITOR: 2020-01-08 20:39:44Z - status set to: Ready for motion | I | EDITOR2: 2020-03-04 10:23:32Z - reviewed. EDITOR: 2020-03-03 00:20:28Z - EDITOR2: 2020-01-25 03:17:11Z - Reviewed. EDITOR: 2020-01-23 18:33:34Z | 3.2 | 2020-03-06 21:07 | EDITOR
4142 | Goodall, David | 1001 | 3 | 23.3.9.12.2 | 3406 | 7 | T | Yes | 3406 | 7 | 23.3.9.12.2 |  | V | Yujin Noh |  | 164 | Equation 23-64, which specifies the 2 MHz duplicate data field, references (N-1) x 1 MHz subchannels. I assume it should be (N-1) x 2 MHz subchannels. The error appears to be in the equation. The definition of the variables below the equation references 2 MHz subchannels. There also seems to be a stray % sign in the equation which might supposed to be a bar. Some other equations may be similarly affected. | Review and correct equation 23-64 if necessary. | REVISED (PHY: 2020-02-14 15:30:08Z) - N1MHz in Equation (23-64) needs to be replaced with N2MHz. N2MHz is the number of 2 MHz subchannels that are contained within the whole bandwidth of the current PPDU. Typo %s are shown in several equations. It should be ~ such as D ̃. The equations to be updated are below. Equation (23-55), (23-56), (23-57), (23-59), (23-62) and (23-64). As for Equatoin (23-59), there are two %s. | EDITOR | 202002 approved | Resolved | PHY: 2020-02-14 15:30:12Z - status set to: Ready for motion | I | EDITOR: 2020-03-04 01:38:24Z -Reviewed EDITOR2: 2020-03-01 13:55:20Z | 3.2 | 2020-03-06 21:07 | EDITOR
4148 | Aboulmagd, Osama | 1001 | 3 | 9.4.2.26 | 1114 | 31 | T | Yes | 1114 | 31 | 9.4.2.26 |  | J | Menzo Wentink |  | 167 | What is Alternate EDCA? Is it another EDCA for medium access? Why it hasn't been defined as EDCA in Clause 3? The fact is there is only one EDCA and the term "Alternate EDCA" is probably a bad name for a bad design. | I believe the term "Alternate EDCA" should be deleted and replaced with something else, if necessary. | REJECTED (MAC: 2020-01-16 22:10:24Z): The term alternate EDCA refers to an alternate EDCA queue rather than the primary EDCA queue. It seems to be mostly used in reference to a queue in the spec. the only exception is where it talks about the Alternative EDCA capability. Splitting between a primary queue and an alternate queue is possible because there are 8 UPs and only 4 ACs, so a mapping needs to take place where multiple UPs are mapped to a single AC, which makes it possible to have multiple separate queues on top of the AC. | EDITOR | 202002 approved | Resolved | MAC: 2020-01-16 22:10:53Z - status set to: Ready for motion See also CID 4149 MAC: 2019-12-19 23:35:50Z - status set to: Submission Required | N | EDITOR2: 2020-03-04 09:49:27Z - reviewed. | 3.2 | 2020-03-06 21:07 | EDITOR
4150 | Aboulmagd, Osama | 1001 | 3 | 10.23.2.1 | 1827 | 1 | T | Yes | 1827 | 1 | 10.23.2.1 |  | J | Menzo Wentink |  | 167 | Figure 10-25 does not add anything different from Figure 10-24 and needs to be deleted. Figure 10-25 still shows the four EDCAFs as in Figure 10-24. The only difference is in the addition of alternate queues (really different priority queues) which is insignificant difference and doesn't need to be depicted explicitly. How the queues and priorities are managed are implementation issues and Figure 10-24 is sufficient to show the main concepts. | Delete Figure 10-25 and any related description. | REJECTED (MAC: 2020-01-16 22:11:35Z): The Figures are for reference implementations, and they are correct. Therefor it is fine to keep them in the spec. Having alternative queues is the whole point of Alternate EDCA, therefore Figure 10-25 is significant. | EDITOR | 202002 approved | Resolved | MAC: 2020-01-16 22:11:58Z - status set to: Ready for motion MAC: 2019-12-19 23:37:59Z - status set to: Submission Required | N | EDITOR2: 2020-03-04 09:49:19Z - reviewed. | 3.2 | 2020-03-06 21:07 | EDITOR
4151 | Aboulmagd, Osama | 1001 | 3 |  | 4394 | 1 | T | Yes | 4394 | 1 |  |  | J |  |  | 164 | Annex G is becoming obsolete and is very difficult to follow. The attribute table is totally arbitrary and doesn't follow any rules. It was written in the past by a single person and now is starting to diverge since many amendments are trying to modify the Annex. Additionally the sequences can better be followed in the corresponding Clauses which is easier to follow and perhaps more accurate. | Delete Annex G | REJECTED (PHY: 2020-01-16 23:11:36Z) - A Normative definition of Frame exchange sequence is required and Annex G provides this Definition. | EDITOR | 202002 approved | Resolved | PHY: 2020-01-16 23:12:06Z - status set to: Ready for motion CID 2662 REJECTED (PHY: 2019-02-28 21:17:04Z) A Normative definition of Frame exchange sequence is required and Annex G provides this Definition. PHY: 2020-01-16 23:05:33Z - status set to: Submission Required PHY: 2020-01-15 00:19:39Z - status set to: Discuss | N | EDITOR2: 2020-02-25 19:20:04Z - No roll-in is needed for this rejected comment. | 3.2 | 2020-03-06 21:07 | EDITOR
4152 | Aboulmagd, Osama | 1001 | 3 |  |  |  | G | Yes |  |  |  |  | J | Menzo Wentink |  | 169 | The draft is 4647 pages and is expected to get bigger. The group needs to think seriously what amendments are widely deployed and what amendments haven't seen deployment success, e.g. 802.11s, 802.11aa, 802.11z, 802.11ak just to mention a few. Those amendments may move to a different volume to make the main standard manageable. Few years ago there was an attempt to harmonize 802.11e with WMM and perhaps delete HCCA. I don't think the situation has changed since 2007 and maybe it makes sense now to look at HCCA and its acceptance. | Start with deleting HCCA and free valuable code points in the TID Subfield for use by other more important amendments. Discuss and possible delete other amendments that have limited or no success in deployments. | REJECTED (GEN: 2020-01-16 19:42:03Z) The comment fails to identify changes in sufficient detail so that the specific wording of the changes that will satisfy the commenter can be determined. Amendments were added over time, and become part of the base standard. Removing features is done by the deprecation/obsolete process. 802.11s and 802.11z are used extensively in the field, for example in Google home networks (11s) and Chromecast (TDLS). HCCA is used in video deployments. | EDITOR | 202002 approved | Resolved | GEN: 2020-01-16 19:45:07Z - status set to: Ready for motion GEN: 2020-01-14 08:48:16Z - status set to: Review - Proposed Resolution: Reject; The comment fails to identify changes in sufficient detail so that the specific wording of the changes that will satisfy the commenter can be determined. Amendments were added over time, and become part of the base standard. Removing features is done by the deprecation/obsolete process. 802.11s and 802.11z are used extensively in the field, for example in Google home networks (11s) and Chromcast (TDLS). 802.11aa is used as well. | N | EDITOR2: 2020-02-25 19:19:54Z - No roll-in is needed for this rejected comment. | 3.2 | 2020-03-06 21:07 | EDITOR
4153 | Fischer, Matthew | 1001 | 3 | 9.3.1.8.1 | 833 | 23 | T | Yes | 833 | 23 | 9.3.1.8.1 |  | J | Matthew Fischer |  | 168 | It would be nice to have the ability to inform the transmitter of an AMPDU that missing acknowledgements for some MPDUs are not due to a poor MCS choice, but instead, to local interference that occurred during the AMPDU reception. An indication of such occurence should be signaled in the BA. | Add a mechanism in the BA frame to allow a recipient transmitting the BA to indicate to the originator that missing acknolwedgements within the BA frame are due to local interference or buffer constraints and not a poor MCS choice. | REJECTED (MAC: 2020-01-31 16:32:03Z): This proposal was discussed extensively in a prior phase of REVmd, and ultimately rejected. Amongst the arguments for rejecting the comment was the proposed alternative of using an Action frame for the purpose of signaling a temporary limited connection (TLC), because - an Action frame can convey additional information about the nature of the interference - an Action frame can convey additional information about possible measures to take, like enable RTS/CTS, lower the MCS, shorten the transmissions, leave room in between, etc. - an Action frame can inform whether a CTS will not be sent in case of interference - there will be no BA when no data has been received, but a BA would have to be sent to provide any signaling - A BA provides no specific feedback about whether any measures taken by the transmitter are successful, or too much, etc Therefore, an action frame was considered to be a more versatile way of conveying interference mitigation. | EDITOR | 202002 approved | Resolved | MAC: 2020-01-31 16:47:59Z - status set to: Ready for motion MAC: 2019-12-19 23:38:53Z - status set to: Submission Required | N | EDITOR2: 2020-03-04 09:49:11Z - reviewed. | 3.2 | 2020-03-06 21:07 | EDITOR
4168 | RISON, Mark | 1001 | 3 | 10.3.4.4 | 1763 | 63 | T | Yes | 1763 | 63 | 10.3.4.4 |  | A | Menzo Wentink |  | 167 | "Retries for failed transmission attempts shall continue until the SRC for the MPDU with the Type subfield equal to Data or Management is equal to dot11ShortRetryLimit or until the LRC for the MPDU with the Type subfield equal to Data or Management is equal to dot11LongRetryLimit. When either of these limits is reached, retry attempts shall cease, and the MPDU with the Type subfield Data (and any MSDU of which it is a part) or Management shall be discarded." is missing the lifetime limit (cf. 10.23.2.12.1 for EDCA) | Change the cited text to "Retries for failed transmission attempts shall continue until the SRC for the MPDU with the Type subfield equal to Data or Management is equal to dot11ShortRetryLimit or until the LRC for the MPDU with the Type subfield equal to Data or Management is equal to dot11LongRetryLimit, or until the transmit MSDU timer for the MSDU or any undelivered fragments of that MSDU exceeds dot11MaxTransmitMSDULifetime (see 10.4 MSDU and MMPDU fragmentation). When any of these limits is reached, retry attempts shall cease, and the MPDU with the Type subfield Data (and any MSDU of which it is a part) or Management shall be discarded." | ACCEPTED (MAC: 2020-01-31 16:33:06Z) | EDITOR | 202002 approved | Resolved | MAC: 2020-01-31 16:33:09Z - status set to: Ready for motion MAC: 2019-12-19 23:39:32Z - status set to: Review | I | EDITOR2: 2020-03-04 10:21:59Z - reviewed. EDITOR: 2020-03-03 22:47:54Z | 3.2 | 2020-03-06 21:07 | EDITOR
4177 | RISON, Mark | 1001 | 3 |  |  |  | T | Yes |  |  |  |  | V | Graham Smith |  | 164 | "BSSID of the [something] frame" -- a frame does not have a BSSID, it has a BSSID field | Change "BSSID" to "BSSID field" in the cited text in 9.4.2.45 Multiple BSSID element, 9.3.2.1.2 Address and BSSID fields, 9.4.2.146 Cluster Report element, 10.40.4 Cluster report and rescheduling (and change "of the received DMG Beacon" to "of the received DMG Beacon frame"), 11.10.15.3 Measurement pilot usage by a STA, 11.16 20/40 BSS Coexistence Management frame usage, 11.25.1.1 Overview, C.3 (for dot11BeaconRprtBSSID) | REVISED (PHY: 2020-02-18 20:43:59Z) - Incorporate the changes for CID 4177 in document https://mentor.ieee.org/802.11/dcn/20/11-20-0272-04-000m-cids-from-mike-to-graham-2.docx which resolve the comment in the direction proposed by the commenter. | EDITOR | 202002 approved | Resolved | PHY: 2020-02-18 20:44:37Z - status set to: Ready for motion PHY: 2020-02-18 20:37:05Z - status set to: Submission Required | I | EDITOR: 2020-03-04 01:37:32Z -Reviewed EDITOR2: 2020-03-01 08:36:38Z | 3.2 | 2020-03-06 21:07 | EDITOR
4188 | RISON, Mark | 1001 | 3 | 12.4.5.4 | 2574 | 14 | T | Yes | 2574 | 14 | 12.4.5.4 |  | V | Nehru Bhandaru |  | 164 | "a salt is passed to the KDF consisting of " is not using the normative form used in surrounding sentences | Change the cited text to "the salt passed to the KDF shall consist of " | REVISED (PHY: 2020-02-19 15:56:11Z) - Incorporate the changes in 11-20/246r3 https://mentor.ieee.org/802.11/dcn/20/11-20-0246-03-000m-d30crs.docx for CID 4188 which resolve the comments in the direction of the commenter. | EDITOR | 202002 approved | Resolved | PHY: 2020-02-19 15:56:28Z - status set to: Ready for motion | I | EDITOR: 2020-03-04 01:36:04Z -Reviewed EDITOR2: 2020-02-26 03:09:18Z | 3.2 | 2020-03-06 21:07 | EDITOR
4189 | RISON, Mark | 1001 | 3 |  |  |  | T | Yes |  |  |  |  | V | Graham Smith |  | 164 | The concept of a "short SSID" it not defined | In 6.3.3.3.2 change "Short SSID Indicator" to "Short SSID Indicator field" (2x), "The Short SSID" to "The short SSID". Change "9.4.2.170.3 Calculating the Short-SSID(11ai) The Short-SSID field is a 32-bit field. The value of the Short-SSID field(M101) is calculated over the SSID. The SSID is referred to as the calculation fields. " to "9.4.2.170.3 Calculating the short SSID(11ai) A short SSID is a 32-bit value calculated over an SSID. The SSID is referred to as the calculation fields. ". Change "a Short SSID" to "a short SSID" and "the 4-octet Short SSID" to "the short SSID" in 9.6.7.36 FILS Discovery frame format(11ai). Change "Short SSID" to "short SSID" in 11.46.2.2 FILS Discovery frame reception | REVISED (PHY: 2020-02-18 20:51:13Z) - Incorporate the changes for CID 4189 in document https://mentor.ieee.org/802.11/dcn/20/11-20-0272-04-000m-cids-from-mike-to-graham-2.docx which resolve the comment in the direction proposed by the commenter. | EDITOR | 202002 approved | Resolved | PHY: 2020-02-18 20:51:07Z - status set to: Ready for motion | I | EDITOR: 2020-03-04 01:34:36Z - Reviewed EDITOR2: 2020-02-29 13:57:53Z | 3.2 | 2020-03-06 21:07 | EDITOR
4194 | RISON, Mark | 1001 | 3 | 9.4.2.226 | 1440 |  | T | Yes | 1440 |  | 9.4.2.226 |  | A | Mark Rison |  | 168 | Subfields should be reserved, not set to 0, to allow for future extension | In 9.4.2.226 Enhanced Beam Tracking element change " Otherwise, the Peer Tx_Sector ID field is set to 0. " to " Otherwise, the Peer Tx_Sector ID field is reserved. " and " Otherwise, the Peer Tx DMG Antenna ID field is set to 0." to " Otherwise, the Peer Tx DMG Antenna ID field is reserved." | ACCEPTED (MAC: 2020-02-18 15:40:55Z) | EDITOR | 202002 approved | Resolved | MAC: 2020-02-18 15:40:58Z - status set to: Ready for motion MAC: 2020-01-11 23:52:48Z - status set to: Discuss | I | EDITOR2: 2020-03-04 10:20:20Z - reviewed. EDITOR: 2020-03-03 22:45:00Z | 3.2 | 2020-03-06 21:07 | EDITOR
4198 | RISON, Mark | 1001 | 3 | 9.4.2.24.3 |  |  | E | Yes |  |  | 9.4.2.24.3 |  | V | Emily Qi |  | 160 | Table 9-151--AKM suite selectors is missing a row for 18. This is confusing, given the presence of a row for 0 | Delete the row for 0 in the table, and change the cell that says "(11ai )18, (#17 1)21 -255" to "0, (11ai )18, (#17 1)21 -255" | REVISED (EDITOR: 2020-02-20 10:44:29Z) At 1105.52, add a row for “00-0F-AC/18/Reserved/Reserved/Reserved/Reserved”; At 1106.21, delete “18,”. | EDITOR | 202002 approved | Resolved | EDITOR: 2020-02-20 10:44:47Z - status set to: Ready for motion EDITOR: 2020-02-15 23:12:59Z - status set to: Review location is 1106.21. need more discussion. I am also okay to add a row 18 for reserved. | I | EDITOR2: 2020-03-04 10:19:22Z - reviewed. EDITOR: 2020-03-02 22:51:34Z | 3.2 | 2020-03-06 21:07 | EDITOR
4203 | RISON, Mark | 1001 | 3 | 9.4.2.229.2 | 1442 | 22 | E | Yes | 1442 | 22 | 9.4.2.229.2 |  | J | Emily Qi |  | 160 | The name of fields should start with uppercase letters for each word, to avoid confusion (especially with fields with "And" or "Or" in their name) | In Figure 9-754--CMMG Capabilities Info field format and Table 9-313--Subfields of the CMMG Capabilities Info field format change "Short GI for 540 MHz" to "Short GI For 540 MHz" | REJECTED (EDITOR: 2020-02-20 10:43:56Z) Reject Reason: WG editor will update 802.11 Editorial Style guide 09/1034 to add a new rule including preposition and conjunction capitalization in the (sub)field and (sub)element names. This rule applies for new amendments. As stated in the style guide, “This rule does not apply to legacy text; these remain unchanged since the effort involved in changing all instances is substantial and no harm has been demonstrated.” | EDITOR | 202002 approved | Resolved | EDITOR: 2020-02-20 10:44:00Z - status set to: Ready for motion EDITOR: 2020-02-15 23:11:55Z - status set to: Review need more investigation. | N | EDITOR2: 2020-03-04 09:47:51Z - reviewed. | 3.2 | 2020-03-06 21:07 | EDITOR
4208 | RISON, Mark | 1001 | 3 | 2 | 152 | 45 | E | Yes | 152 | 45 | 2 |  | V | Emily Qi |  | 160 | Some months in Clause 2 are abbreviated, others not | Abbreviate all months (to their 3-letter form) except May | REVISED (EDITOR: 2020-02-20 10:42:53Z) Throughout Clause 2 and Annex A: change “Sept.” or “Sep” to “September”. change “Nov.” to “November”. change “Feb.” to “February”. Change “Jan.” to “January”. Change “Apr.” to “April”. Change “Mar.” to “March” Make similar changes to other months' names. | EDITOR | 202002 approved | Resolved | EDITOR: 2020-02-20 10:42:56Z - status set to: Ready for motion EDITOR: 2020-02-15 23:10:40Z - status set to: Review need more investigation. | I | EDITOR2: 2020-03-04 10:18:19Z - reviewed and edited. EDITOR: 2020-03-02 22:49:02Z | 3.2 | 2020-03-06 21:07 | EDITOR
4212 | RISON, Mark | 1001 | 3 | 9.4.2.24.2 | 1098 | 57 | T | Yes | 1098 | 57 | 9.4.2.24.2 |  | A | Mark Rison |  | 168 | "The Group Data Cipher Suite field contains the cipher suite selector used by the BSS to protect group addressed frames." -- only Data frames | Change the cited text to "The Group Data Cipher Suite field contains the cipher suite selector used in the BSS to protect group addressed Data frames." (note in not by) | ACCEPTED (MAC: 2020-02-18 15:49:08Z) | EDITOR | 202002 approved | Resolved | MAC: 2020-02-18 15:49:11Z - status set to: Ready for motion MAC: 2020-01-12 00:01:59Z - status set to: Discuss | I | EDITOR2: 2020-03-06 11:53:26Z - reviewed. EDITOR: 2020-03-03 22:42:25Z | 3.2 | 2020-03-06 21:07 | EDITOR
4213 | RISON, Mark | 1001 | 3 | 9.4.2.24.2 | 1099 | 1 | T | Yes | 1099 | 1 | 9.4.2.24.2 |  | A | Mark Rison |  | 168 | "The Pairwise Cipher Suite List field contains a series of cipher suite selectors that indicate the pairwise cipher suites." -- only for Data frames | Change the cited text to "The Pairwise Cipher Suite List field contains a series of cipher suite selectors that indicate the pairwise cipher suites used in the BSS to protect individually addressed Data frames." | ACCEPTED (MAC: 2020-02-18 15:50:59Z) | EDITOR | 202002 approved | Resolved | MAC: 2020-02-18 15:51:17Z - status set to: Ready for motion MAC: 2020-01-11 23:59:09Z - status set to: Discuss | I | EDITOR2: 2020-03-06 11:52:56Z - reviewed. EDITOR: 2020-03-03 22:40:15Z | 3.2 | 2020-03-06 21:07 | EDITOR
4219 | RISON, Mark | 1001 | 3 |  |  |  | E | Yes |  |  |  |  | V | Edward Au | 19/2163r10 | 163 | Don't use Ceil except in ASCII-only contexts (e.g. MIB). Use the ceiling glyph instead. Ditto for Floor | As it says in the comment | REVISED (EDITOR2: 2020-02-18 15:40:53Z) Change “Ceil” to the ceiling glyphs at 1457.55 and 2530.43. Note to the commenter: The two-parameter form cannot be represented by the glyphs. | EDITOR | 202002 approved | Resolved | EDITOR2: 2020-02-18 15:41:03Z - status set to: Ready for motion EDITOR2: 2020-01-19 04:05:57Z - status set to: Discuss - Updated resolution in 19/2163r7 is available. EDITOR2: 2020-01-08 10:20:39Z - status set to: Discuss; updated 19/2163r2 to 19/2163r3. EDITOR2: 2019-12-31 00:52:06Z - status set to: Discuss | I | EDITOR: 2020-03-04 01:29:51Z - Reviewed EDITOR2: 2020-02-26 04:12:39Z | 3.2 | 2020-03-06 21:07 | EDITOR
4222 | RISON, Mark | 1001 | 3 | 25.5.7.1.3 | 3524 | 9 | T | Yes | 3524 | 9 | 25.5.7.1.3 |  | A | Edward Au |  | 164 | "106" should be "10<sup>6</sup>", and the size of "440x10<sup>6</sup>" on the previous line should be made consistent with surrounding text | As it says in the comment | ACCEPTED (PHY: 2020-01-31 15:24:33Z) - Note to editor, remove the extra spaces, also. | EDITOR | 202002 approved | Resolved | PHY: 2020-01-31 15:24:08Z - status set to: Ready for motion | I | EDITOR: 2020-03-04 01:28:48Z -Reviewed EDITOR2: 2020-02-26 03:12:42Z | 3.2 | 2020-03-06 21:07 | EDITOR
4223 | RISON, Mark | 1001 | 3 | 25.6.9.2.3 | 3544 | 29 | T | Yes | 3544 | 29 | 25.6.9.2.3 |  | V | Edward Au |  | 164 | "1320" is off by 6 orders of magnitude | Add " <mult> 10<sup>6</sup>" after the cited text. Also fix the size of "660x10<sup>6</sup>" on the same line to be consistent with surrounding text | REVISED (PHY: 2020-01-31 15:27:47Z) - At 3544.29, replace “1320” with “1320 \times 10^6 sample/s”. At 3544.29, increase the font size of “\times 10^6” so that it is consistent with the surrounding text. Note to the editor remove any extra space in "1320 \times 10^6" | EDITOR | 202002 approved | Resolved | PHY: 2020-01-31 15:27:52Z - status set to: Ready for motion | I | EDITOR: 2020-03-04 01:28:28Z - Reviewed EDITOR2: 2020-02-26 03:11:13Z | 3.2 | 2020-03-06 21:07 | EDITOR
4225 | RISON, Mark | 1001 | 3 | 25.15.3 | 3566 | 29 | T | Yes | 3566 | 29 | 25.15.3 |  | A | Edward Au |  | 164 | "540 " should be "540 MHz" | As it says in the comment | ACCEPTED (PHY: 2020-01-31 15:28:19Z) | EDITOR | 202002 approved | Resolved | PHY: 2020-01-31 15:28:21Z - status set to: Ready for motion | I | EDITOR: 2020-03-04 01:27:43Z - Reviewed EDITOR2: 2020-02-26 03:14:40Z | 3.2 | 2020-03-06 21:07 | EDITOR
4236 | RISON, Mark | 1001 | 3 | 25.6.5.5 | 3528 | 41 | T | Yes | 3528 | 41 | 25.6.5.5 |  | A | Yujin Noh |  | 164 | "If the channel bandwidth is 1080 MHz, the modulated SIG symbols are transmitted using duplication style as described in 25.3.10 (Duplication transmission on a 1080 MHz channel)." -- itself duplicates 25.6.5.3 | Delete the cited text | ACCEPTED (PHY: 2020-02-14 15:31:13Z) NOTE to Editor: Delete the second instance of the duplicated text. The change is at 3528.41. | EDITOR | 202002 approved | Resolved | PHY: 2020-02-14 15:31:17Z - status set to: Ready for motion | I | EDITOR: 2020-03-04 01:27:16Z - Reviewed EDITOR2: 2020-02-26 03:13:56Z | 3.2 | 2020-03-06 21:07 | EDITOR
4267 | RISON, Mark | 1001 | 3 | 9.2.4.5.7 | 801 | 25 | T | Yes | 801 | 25 | 9.2.4.5.7 |  | A | Mark Rison |  | 167 | "The TXOP Duration Requested subfield is present in QoS Data frames sent by STAs associated in a nonmesh BSS with bit 4 of the QoS Control field equal to 0." -- only non-AP STAs. Even if this is fixed, it just duplicates Table 9-10--QoS Control field | Delete the cited sentence | ACCEPTED (MAC: 2020-02-18 16:19:33Z) | EDITOR | 202002 approved | Resolved | MAC: 2020-02-18 16:19:45Z - status set to: Ready for motion MAC: 2020-01-11 23:08:00Z - status set to: Discuss | I | EDITOR2: 2020-03-06 11:52:26Z - reviewed. EDITOR: 2020-03-03 22:38:46Z | 3.2 | 2020-03-06 21:07 | EDITOR
4270 | RISON, Mark | 1001 | 3 |  |  |  | T | Yes |  |  |  |  | V | Menzo Wentink |  | 165 | Can TDLS be used between two STAs that are in different BSSes of an ESS (since tunnelled)? If not, what happens if a TDLS STA reassociates to a different AP? | As it says in the comment | REVISED (PHY: 2020-02-07 16:04:35Z) - At 2351.45, Change "A TDLS Teardown frame with Reason Code LEAVING_NETWORK_DEAUTH shall be transmitted to all TDLS peer STAs (via the AP or via the direct path) prior to transmitting a Disassociation frame or a Deauthentication frame to the AP." to "A TDLS Teardown frame with Reason Code LEAVING_NETWORK_DEAUTH shall be transmitted to all TDLS peer STAs (via the AP or via the direct path) prior to reassociation with a different AP, deauthentication, disassociation, or association." At 904.32, in the "Meaning" column, change "Deauthenticated because sending STA is leaving (or has left) the IBSS or ESS" to "Deauthenticated because sending STA is leaving (or has left) the BSS" | EDITOR | 202002 approved | Resolved | PHY: 2020-02-20 20:34:10Z - status set to: Resolved PHY: 2020-02-07 16:07:54Z - status set to: Ready for motion PHY: 2020-02-07 16:02:27Z - From the discussion: Revised. At 2351.45, Change "A TDLS Teardown frame with Reason Code LEAVING_NETWORK_DEAUTH shall be transmitted to all TDLS peer STAs (via the AP or via the direct path) prior to deauthentication, disassociation, association, or reassociation with a different AP." to "A TDLS Teardown frame with Reason Code LEAVING_NETWORK_DEAUTH shall be transmitted to all TDLS peer STAs (via the AP or via the direct path) prior to transmitting a Disassociation frame or a Deauthentication frame to the AP." 904.32, in the "Meaning" column, change "Deauthenticated because sending STA is leaving (or has left) the IBSS or ESS" to "Deauthenticated because sending STA is leaving (or has left) the BSS" PHY: 2020-01-14 23:14:12Z - status set to: Submission Required | I | EDITOR: 2020-03-04 01:26:51Z - Reviewed EDITOR2: 2020-02-26 04:06:51Z | 3.2 | 2020-03-06 21:07 | EDITOR
4271 | RISON, Mark | 1001 | 3 |  |  |  | T | Yes |  |  |  |  | V | Mark Rison |  | 164 | An AP needs 2 MIB tables for EDCA: one for itself and one for what it will signal to non-AP STAs. The former is dot11QAPEDCATable but the latter is not dot11EDCATable because this is defined as being set from an incoming EDCA Parameter Set element | Update dot11EDCATable so that at an AP it is used to define the EDCA parameters that are signalled to associated STAs | REVISED (PHY: 2020-02-07 16:20:23Z) - Incorporate the changes in document https://mentor.ieee.org/802.11/dcn/20/11-20-0150-07-000m-assorted-crs-revmd-draft-3-0.docx under CID 4271 after "Changes:" | EDITOR | 202002 approved | Resolved | PHY: 2020-02-07 16:20:29Z - status set to: Ready for motion PHY: 2020-01-14 23:13:44Z - status set to: Submission Required | I | EDITOR: 2020-03-04 01:26:00Z -Reviewed EDITOR2: 2020-02-26 04:03:17Z | 3.2 | 2020-03-06 21:07 | EDITOR
4287 | RISON, Mark | 1001 | 3 | 11.10.14 | 2317 | 43 | T | Yes | 2317 | 43 | 11.10.14 |  | V | Mark Rison |  | 167 | "The set has a maximum range of 2^n for at least one n, where 1 <= n <= 46." -- the "at least one n" is not clear | Delete the " for at least one n" | REVISED (MAC: 2020-02-18 16:41:52Z): Replace "The set has a maximum range of 2n for at least one n, where 1 ≤ n ≤ 46." with "The size of the set is 2^n, for a selected value of n, 1 <= n <= 46." | EDITOR | 202002 approved | Resolved | MAC: 2020-02-18 16:42:30Z - status set to: Ready for motion MAC: 2020-01-11 21:38:35Z - status set to: Discuss | I | EDITOR2: 2020-03-06 11:52:04Z - reviewed. EDITOR: 2020-03-03 22:37:52Z | 3.2 | 2020-03-06 21:07 | EDITOR
4292 | RISON, Mark | 1001 | 3 | 9.3.1.8.1 | 834 | 49 | T | Yes | 834 | 49 | 9.3.1.8.1 |  | A | Mark Rison |  | 168 | Referring to fields in binary is not clear as to the ordering of bits. | Delete "The GCR Mode subfield is 10 when the BlockAck frame is sent in response to a GCR BlockAckReq frame, 01 when the BlockAck frame is sent in response to a GLK-GCR BlockAckReq, and 00 otherwise." (this just duplicates the table above anyway) | ACCEPTED (MAC: 2020-02-19 16:06:13Z) | EDITOR | 202002 approved | Resolved | MAC: 2020-02-19 16:06:27Z - status set to: Ready for motion MAC: 2020-01-11 23:14:06Z - status set to: Discuss | I | EDITOR2: 2020-03-06 11:51:37Z - reviewed. EDITOR: 2020-03-03 22:35:38Z | 3.2 | 2020-03-06 21:07 | EDITOR
4313 | RISON, Mark | 1001 | 3 | 12.2.4 | 2549 | 57 | T | Yes | 2549 | 57 | 12.2.4 |  | A | Michael Montemurro |  | 164 | "the STA programs the TK" -- no, the SME does so (cf. line 25) | Change "STA" to "SME" | ACCEPTED (PHY: 2020-01-16 23:00:48Z) | EDITOR | 202002 approved | Resolved | PHY: 2020-01-16 23:00:12Z - status set to: Ready for motion PHY: 2020-01-14 23:04:08Z - status set to: Discuss | I | EDITOR: 2020-03-04 01:22:01Z - Reviewed EDITOR2: 2020-02-25 21:58:53Z | 3.2 | 2020-03-06 21:07 | EDITOR
4319 | RISON, Mark | 1001 | 3 |  |  |  | E | Yes |  |  |  |  | V | Edward Au | 20/0141r6 | 163 | Inconsistent description of bit ordering in PHYs: DMG "All of the numeric fields are encoded in unsigned binary, least significant bit first." (2x), VHT "NOTE--Integer fields are represented in unsigned binary format with the least significant bit in the lowest numbered bit position." (only for VHT-SIG-A?), S1G "Integer fields are represented in unsigned binary format with the least significant bit in the lowest numbered bit position." (3x), CDMG "All of the numeric fields are encoded in unsigned binary, least significant bit first." (2x). [And what is "unsigned binary" anyway?], CMMG "All the numeric fields are encoded in unsigned binary, least significant bit first." | As it says in the comment | REVISED (EDITOR2: 2020-02-20 15:31:29Z) Delete cited sentences in the cited locations in the comment. At the end of each of following subclauses: 19.3.9.4.1 Introduction (in 19.3.9.4 HT portion of HT-mixed format preamble) 20.3.6.1 General (in 20.3.6 Common preamble) 21.3.8.3.1 Introduction (in 21.3.8.3 VHT portion of VHT format preamble) 23.3.8.1 Introduction (in 23.3.8 S1G preamble) 24.3.6.1 General (in 24.3.6 Common preamble) 25.3.9.1 General (in 25.3.9 CMMG SIG) add a paragraph: “All numeric fields are transmitted in unsigned format, LSB first.” At 3016.14, replace “NOTE 2” with “NOTE”. Note to the editors: This is the same comment resolution of CID 4435. | EDITOR | 202002 approved | Resolved | EDITOR2: 2020-02-20 15:31:45Z - status set to: Ready for motion EDITOR2: 2020-02-03 02:17:22Z - status set to: Discuss | I | EDITOR: 2020-03-04 01:21:27Z -Reviewed and corrected EDITOR2: 2020-03-01 14:07:10Z | 3.2 | 2020-03-06 21:07 | EDITOR
4328 | RISON, Mark | 1001 | 3 |  |  |  | E | Yes |  |  |  |  | V | Edward Au | 19/2163r10 | 163 | "re-schedul" shouldn't have a hyphen; ditto "re-initiate", "Re-beamforming", "re-scrambled" | As it says in the comment | REVISED (EDITOR2: 2020-02-18 15:46:11Z) In 2464.25 of Draft 3.0, replace “Re-beamforming” with “Rebeamforming”. In 2635.24 of Draft 3.0, replace “pre-authentication” with “preauthentication”. | EDITOR | 202002 approved | Resolved | EDITOR2: 2020-02-18 15:46:24Z - status set to: Ready for motion EDITOR2: 2020-01-19 07:38:30Z - status set to: Discuss | I | EDITOR: 2020-03-04 01:21:03Z -Reviewed EDITOR2: 2020-02-29 14:01:59Z | 3.2 | 2020-03-06 21:07 | EDITOR
4354 | RISON, Mark | 1001 | 3 | 9.3.1.2 | 826 | 20 | E | Yes | 826 | 20 | 9.3.1.2 |  | V | Emily Qi |  | 160 | "In an RTS frame transmitted by a VHT STA in a non-HT or non-HT duplicate format to another VHT STA, the scrambling sequence carries the TXVECTOR parameters CH_BANDWIDTH_IN_NON_HT and DYN_BANDWIDTH_IN_NON_HT (see 10.3.2.7 (CMMG RTS procedure(11aj)))" -- clearly a broken xref | Delete the parenthetical | REVISED (EDITOR: 2020-02-20 10:42:23Z) At cited locatin, change “10.3.2.7 (CMMG RTS procedure(11aj))” to “10.3.2.8 (VHT and S1G RTS procedure(11ah))” Make the same change at 1786.40, 2340.33, 2357.50, 2357.55, 3764.44, 3765.17, 3765.21, 3794.61, 4400.35. At 1702.30, 1703.8, change “10.3.2.7 (CMMG RTS procedure(11aj))” to “10.3.2.9 (CTS and DMG CTS procedure)” Move subclause of “10.3.2.7 (CMMG RTS procedure(11aj))”to follow subclause of “10.3.2.8 (VHT and S1G RTS procedure(11ah))”. | EDITOR | 202002 approved | Resolved | EDITOR: 2020-02-20 10:42:32Z - status set to: Ready for motion EDITOR: 2020-02-15 23:05:16Z - status set to: Review EDITOR: 2020-01-08 01:37:34Z- why is broken? | I | EDITOR2: 2020-03-06 11:51:13Z - reviewed. EDITOR: 2020-03-02 21:52:04Z - Implemented by CID 4355. | 3.2 | 2020-03-06 21:07 | EDITOR
4355 | RISON, Mark | 1001 | 3 | 9.3.1.2 | 826 | 20 | E | Yes | 826 | 20 | 9.3.1.2 |  | V | Emily Qi |  | 160 | "In an RTS frame transmitted by a VHT STA in a non-HT or non-HT duplicate format to another VHT STA, the scrambling sequence carries the TXVECTOR parameters CH_BANDWIDTH_IN_NON_HT and DYN_BANDWIDTH_IN_NON_HT (see 10.3.2.7 (CMMG RTS procedure(11aj)))" -- clearly a broken xref | As it says in the comment | REVISED (EDITOR: 2020-02-20 10:40:59Z) At cited locatin, change “10.3.2.7 (CMMG RTS procedure(11aj))” to “10.3.2.8 (VHT and S1G RTS procedure(11ah))” Make the same change at 1786.40, 2340.33, 2357.50, 2357.55, 3764.44, 3765.17, 3765.21, 3794.61, 4400.35. At 1702.30, 1703.8, change “10.3.2.7 (CMMG RTS procedure(11aj))” to “10.3.2.9 (CTS and DMG CTS procedure)” Move subclause of “10.3.2.7 (CMMG RTS procedure(11aj))”to follow subclause of “10.3.2.8 (VHT and S1G RTS procedure(11ah))”. | EDITOR | 202002 approved | Resolved | EDITOR: 2020-02-20 10:40:40Z - status set to: Ready for motion EDITOR: 2020-02-15 23:04:02Z - status set to: Review | I | EDITOR2: 2020-03-06 11:50:55Z - reviewed and added a missing tab. EDITOR: 2020-03-02 21:51:35Z | 3.2 | 2020-03-06 21:07 | EDITOR
4372 | RISON, Mark | 1001 | 3 |  |  |  | E | Yes |  |  |  |  | V | Edward Au | 19/2163r10 | 163 | Abbreviating to "grpID" makes no sense, especially for the concept | Change "GrpID" to "Group ID", "GrpIDs" to "Group IDs" and "grpID" to "group ID" throughout (13x). At 2107.61 delete "(grpID) " | REVISED (EDITOR2: 2020-02-18 15:45:26Z) At 1391.10, replace “GrpIDs” with “Group IDs”. At 1391.38, replace “The Number of Groups field indicates the number of GrpID subfields in the GrpIDs field following this field.” with “The Number of Groups field indicates the number of Group ID subfields in the Group IDs field following this field.”. At 1391.42, replace “Each GrpID subfield is 6 bits” with “Each Group ID subfield is 6 bits”. At 1391.53, replace “it indicates the grpID allocated to that STA to be used” with “it indicates the group ID allocated to that STA to be used”. At 1391.57, replace “By default all the STAs that support group sectorization consider themselves in grpID 0 unless is specified otherwise via the Association Response frame” with “By default all the STAs that support group sectorization consider themselves in group ID 0 unless is specified otherwise via the Association Response frame”. At 1391.61, replace “STAs receive a nonzero grpID” with “STAs receive a nonzero group ID”. At 1392.7, replace “The grpID that identifies” with “The group ID that identifies”. At 1392.17, replace “have the grpID listed in the S1G Sector Operation element” with “have the group ID listed in the S1G Sector Operation element”. At 2107.61, Delete "(grpID) from “whose group ID (grpID) is contained in the list of group IDs” . At 2107.63, replace “all STAs have grpID 0 unless otherwise specified at the association” with “all STAs have group ID 0 unless otherwise specified at the association”. At 2107.65, replace “support group sectorization belong to grpID 0 before association” with “support group sectorization belong to group ID 0 before association”. At 2108.1, replace “STAs receive a nonzero grpID” with “STAs receive a nonzero group ID”. Note to the commenter: The resolution is Revised rather than Accepted because there are only 12 appearances of “GrpID” or “grpID” to replace. For the remaining one, it is at 2107.61 to delete “(grpID)”. | EDITOR | 202002 approved | Resolved | EDITOR2: 2020-02-18 15:45:57Z - status set to: Ready for motion EDITOR2: 2020-01-19 07:24:05Z - status set to: Discuss | I | EDITOR: 2020-03-04 01:18:51Z - Reviewed and corrected. EDITOR2: 2020-02-29 13:47:05Z | 3.2 | 2020-03-06 21:07 | EDITOR
4381 | RISON, Mark | 1001 | 3 | 11.22.6.4 | 2379 | 42 | T | Yes | 2379 | 42 | 11.22.6.4 |  | V | Mark Rison |  | 167 | "The responding STA should transmit Fine Timing Measurement frames with the format and bandwidth it indicated. For the Fine Timing Measurement frames transmitted during the FTM session: -- The responding STA shall not use a bandwidth wider than that indicated by the STA in the initial Fine Timing Measurement frame. -- The responding STA shall not use a VHT format if the STA indicated HT-mixed or non-HT format in the initial Fine Timing Measurement frame. -- The responding STA shall not use an HT format if the STA indicated non-HT format in the initial Fine Timing Measurement frame." is not clear: which is "the STA". And in first sentence should say where it indicated it (the iFTM frame) | Change to "The responding STA should transmit Fine Timing Measurement frames with the format and bandwidth it indicated in the initial Fine Timing Measurement frame. For the Fine Timing Measurement frames transmitted during the FTM session: -- The responding STA shall not use a bandwidth wider than that it indicated in the initial Fine Timing Measurement frame. -- The responding STA shall not use a VHT format if it indicated HT-mixed or non-HT format in the initial Fine Timing Measurement frame. -- The responding STA shall not use an HT format if it indicated non-HT format in the initial Fine Timing Measurement frame." | REVISED (MAC: 2020-02-19 16:45:19Z) - Change "The responding STA should transmit Fine Timing Measurement frames with the format and bandwidth it indicated. For the Fine Timing Measurement frames transmitted during the FTM session: -- The responding STA shall not use a bandwidth wider than that indicated by the STA in the initial Fine Timing Measurement frame. -- The responding STA shall not use a VHT format if the STA indicated HT-mixed or non-HT format in the initial Fine Timing Measurement frame. -- The responding STA shall not use an HT format if the STA indicated non-HT format in the initial Fine Timing Measurement frame." to "The responding STA should transmit Fine Timing Measurement frames with the format and bandwidth it indicated in the initial Fine Timing Measurement frame. For the Fine Timing Measurement frames transmitted during the FTM session: -- The responding STA shall not use a bandwidth wider than it indicated in the initial Fine Timing Measurement frame. -- The responding STA shall not use a VHT format if it indicated HT-mixed or non-HT format in the initial Fine Timing Measurement frame. -- The responding STA shall not use an HT format if it indicated non-HT format in the initial Fine Timing Measurement frame." | EDITOR | 202002 approved | Resolved | MAC: 2020-02-19 16:47:08Z - status set to: Ready for motion MAC: 2020-01-11 21:54:21Z - status set to: Review | I | EDITOR2: 2020-03-06 11:48:30Z - reviewed. EDITOR: 2020-03-03 22:34:17Z | 3.2 | 2020-03-06 21:07 | EDITOR
4403 | RISON, Mark | 1001 | 3 |  |  |  | E | Yes |  |  |  |  | A | Emily Qi |  | 160 | NDP CMAC frames are generally referred to as such, not as S1G NDP CMAC frames | Delete "S1G " in "S1G NDP CMAC" throughout (~14x) | ACCEPTED (EDITOR: 2020-02-20 10:40:14Z) | EDITOR | 202002 approved | Resolved | EDITOR: 2020-02-20 10:40:04Z - status set to: Ready for motion EDITOR: 2020-02-15 22:55:31Z - status set to: Review need more investigation. | I | EDITOR2: 2020-03-04 10:37:23Z - reviewed. EDITOR: 2020-03-02 20:51:44Z | 3.2 | 2020-03-06 21:07 | EDITOR
4405 | RISON, Mark | 1001 | 3 | 23.3.8.2.2.5 | 3371 |  | T | Yes | 3371 |  | 23.3.8.2.2.5 |  | J | Yujin Noh |  | 164 | Table 23-11--Fields in the SIG field of short preamble numbers each bit within a symbol starting from 0, but Table 23-18--Fields in the SIG field of S1G_1M PPDU numbers the bits from 0 in the first symbol and doesn't reset to 0 for each symbol | Since 9.9.1 counts without resetting, add 13 to each of the bit numbers shown in the second column of Table 23-11--Fields in the SIG field of short preamble for the SIG-2 row | REJECTED (PHY: 2020-02-14 16:02:09Z) - HT-SIG field, VHT-SIG field, HE-SIG field consist of two SIG symbols with resetting. (e.g. starting B0 in the 2nd SIG symbol). SIG field in S1G_1M PPDU is only one exception because one symbol contains only 6 bits (not 24 or 26 bits). Since Length field is 9 bits, it would be better to keep counting without resetting. The exception for SIG_1M PPDU are described at the beginning of clause 23.3.8.3.5. | EDITOR | 202002 approved | Resolved | PHY: 2020-02-14 16:02:13Z - status set to: Ready for motion | N | EDITOR2: 2020-02-25 19:19:31Z - No roll-in is needed for this rejected comment. | 3.2 | 2020-03-06 21:07 | EDITOR
4409 | RISON, Mark | 1001 | 3 | P.3 | 4592 | 54 | T | Yes | 4592 | 54 | P.3 |  | A |  |  | 169 | "the FTM protocol" is not a defined term | Change to "the FTM procedure". At 2380.43 change "The Fine Timing Measurement protocol" to "The FTM procedure" | ACCEPTED (GEN: 2020-02-07 16:58:31Z) | EDITOR | 202002 approved | Resolved | GEN: 2020-02-07 16:58:33Z - status set to: Ready for motion GEN: 2020-01-14 07:39:35Z - status set to: Review - Proposed Resolution: Accept | I | EDITOR: 2020-03-04 01:11:08Z - Reviewed EDITOR2: 2020-02-25 21:22:10Z | 3.2 | 2020-03-06 21:07 | EDITOR
4425 | RISON, Mark | 1001 | 3 | 14.9.2 | 2801 |  | T | Yes | 2801 |  | 14.9.2 |  | V | Kaz Sakoda | 11-20/274 | 164 | It is not clear what a "standard size" is. Also there is duplication for ef | In the referenced subclause delete "standard " in "standard size" (2x), delete "for a (#1556)nominal frame containing a frame body of size Bt" and change "It represents the estimated data rate" to "It is the estimated data rate" | REVISED (PHY: 2020-02-14 15:17:08Z) - Incorporate the changes under Proposed Resolution in document https://mentor.ieee.org/802.11/dcn/20/11-20-0274-00-000m-suggested-resolution-to-mesh-comment.docx which update the definition of input parameters r and e_f. | EDITOR | 202002 approved | Resolved | PHY: 2020-02-14 15:17:42Z - status set to: Ready for motion PHY: 2020-01-22 14:50:51Z - status set to: Submission Required | I | EDITOR: 2020-03-04 01:10:20Z - Reviewed EDITOR2: 2020-02-29 13:38:38Z | 3.2 | 2020-03-06 21:07 | EDITOR
4428 | RISON, Mark | 1001 | 3 | 10 |  |  | E | Yes |  |  | 10 |  | V | Edward Au | 19/2163r10 | 163 | WinStartR should be WinStart<sub>R</sub>, but isn't at 1884.62/64, 1885.3(2x)/7/8/12/15. Similarly all the *Os in Figure 10-39--Flow control and its associated parameters as a function of receiver buffer size | As it says in the comment | REVISED (EDITOR2: 2020-02-18 15:41:41Z) Incorporate the changes in 11-19/2163r10 <https://mentor.ieee.org/802.11/dcn/19/11-19-2163-10-000m-resolutions-for-some-initial-sa-ballot-comments-on-11md-d3-0.docx> which makes the changes in the direction suggested by the commentor | EDITOR | 202002 approved | Resolved | EDITOR2: 2020-02-18 15:41:54Z - status set to: Ready for motion EDITOR2: 2020-01-19 04:05:38Z - status set to: Discuss - Updated resolution in 19/2163r7 is available. EDITOR2: 2020-01-08 10:21:12Z - status set to: Discuss; updated 19/2163r2 to 19/2163r3. EDITOR2: 2020-01-02 05:10:06Z - status set to: Discuss | I | EDITOR: 2020-03-04 01:08:11Z -Reviewed EDITOR2: 2020-02-26 03:40:21Z | 3.2 | 2020-03-06 21:07 | EDITOR
4431 | RISON, Mark | 1001 | 3 | 9.4.1.62 |  |  | E | Yes |  |  | 9.4.1.62 |  | V | Emily Qi |  | 160 | Elsewhere Na has no subscripting | In Table 9-88--Order of angles in the CMMG Compressed Beamforming Report field and Table 9-90--Compressed Beamforming Report field and the para above it desubscript the a in Na | REVISED (EDITOR: 2020-02-20 10:39:19Z) Desubscript the a in Na at the following locations: 973.14, 974.2, 974.18, 974.21, 974.24 and 974.29. Desubscript the r in Nr and c in Nc at 973.14, 972.21, 972.24. 974.16, 974.17. Desubscript the s in Ns 974.30, 974.36, 974.37, 974.40, 975.9 (x2), 976.6 (x2) At 1947.57, Change “shall set the value of Nr in the MIMO Control field of the feedback frame to be the same value as” To “shall set the Nr Index subfield in the MIMO Control field of the feedback frame to indicate the same value as “ at 1944.36: Change “An HT beamformee that transmits a feedback frame of type Compressed Beamforming in response to a sounding PPDU sent by an HT beamformer shall set the value of Nr in the MIMO Control field of the feedback frame to be the same value as the number of streams in the sounding PPDU.” To "An HT beamformee that transmits a feedback frame of type Compressed Beamforming in response to a sounding PPDU sent by an HT beamformer shall set the Nr Index subfield in the MIMO Control field of the feedback frame to indicate the same value as the number of streams in the sounding PPDU." | EDITOR | 202002 approved | Resolved | EDITOR: 2020-02-20 10:39:18Z - status set to: Ready for motion EDITOR: 2020-02-15 22:54:42Z - status set to: Review need more investigation. | I | EDITOR2: 2020-03-06 11:47:31Z - reviewed. EDITOR: 2020-03-02 19:52:27Z | 3.2 | 2020-03-06 21:07 | EDITOR
4435 | RISON, Mark | 1001 | 3 |  |  |  | E | Yes |  |  |  |  | V | Emily Qi |  | 160 | Inconsistency/repetition on bit ordering wording in PHY clauses: 21.3.8.3.3 VHT-SIG-A definition NOTE--Integer fields are represented in unsigned binary format with the least significant bit in the lowest numbered bit position. 21.3.8.3.6 VHT-SIG-B definition For fields consisting of multiple bits, the LSB of the value occupies the lowest numbered bit of the field. 23.3.8.2.2.5 SIG definition / 23.3.8.2.3.2.5 SIG-A definition / 23.3.8.3.5 SIG definition Integer fields are represented in unsigned binary format with the least significant bit in the lowest numbered bit position. 20.4.3.2.1 General / 20.5.3.1.1 General / 24.4.3.2.1 General / 24.5.3.1.1 General All of the numeric fields are encoded in unsigned binary, least significant bit first. 25.3.9.1 General All the numeric fields are encoded in unsigned binary, least significant bit first. 19.3.9.4.3 HT-SIG definition NOTE 1--Integer fields are transmitted in unsigned binary format, LSB first. All of the fields in the HT-SIG are transmitted LSB first, | As it says in the comment | REVISED (EDITOR: 2020-02-20 10:38:28Z) Delete cited sentences in the cited locations in the comment. At the end of each of following subclauses: 19.3.9.4.1 Introduction (in 19.3.9.4 HT portion of HT-mixed format preamble) 20.3.6.1 General (in 20.3.6 Common preamble) 21.3.8.3.1 Introduction (in 21.3.8.3 VHT portion of VHT format preamble) 23.3.8.1 Introduction (in 23.3.8 S1G preamble) 24.3.6.1 General (in 24.3.6 Common preamble) 25.3.9.1 General (in 25.3.9 CMMG SIG) add a paragraph: “All numeric fields are transmitted in unsigned format, LSB first.” At 3016.14, replace “NOTE 2” with “NOTE”. | EDITOR | 202002 approved | Resolved | EDITOR: 2020-02-20 10:38:45Z - status set to: Ready for motion EDITOR: 2020-02-15 22:53:38Z - status set to: Review need more investigation. | I | EDITOR2: 2020-03-04 10:36:12Z - reviewed. EDITOR: 2020-03-02 19:14:47Z. Implemented by CID 4319. Also corrected missed items in clause 21 for CID 4319. | 3.2 | 2020-03-06 21:07 | EDITOR
4452 | RISON, Mark | 1001 | 3 |  |  |  | T | Yes |  |  |  |  | V | Yujin Noh |  | 164 | Should not refer to TXVECTOR in SIG descriptions, since what matters is what is signalled, not how the signalling was achieved | In Table 21-12--Fields in the VHT-SIG-A field delete "Set to the value of the TXVECTOR parameter GROUP_ID.", "Set to the value of the TXVECTOR parameter PARTIAL_AID" (also delete in 22.3.8.3.3 TVHT-SIG-A definition). In Table 23-11--Fields in the SIG field of short preamble and Table 23-13--Fields in the SIG-A field of S1G_LONG preamble SU PPDU and Table 23-18--Fields in the SIG field of S1G_1M PPDU and Table 25-7--Fields in the CMMG SIG field change "Set to the value of the TXVECTOR parameter UPLINK_INDICATION." to "Set to 1 for uplink and to 0 otherwise." and delete "set to the value of the TXVECTOR parameter PARTIAL_AID" and change "B7-B9 are set to the value of the TXVECTOR parameter COLOR and B10-B15 are set to the value of the TXVECTOR parameter PARTIAL_AID." to "B7-B9 are the BSS color and B10-B15 are the partial AID." and " the value of the TXVECTOR parameter PSDU_LENGTH" to " the PSDU length" | REVISED (PHY: 2020-02-14 16:10:54Z) - Incorporate the changes in https://mentor.ieee.org/802.11/dcn/20/11-20-0244-00-000m-resolutions-to-s1g-phy.docx under "begin text changes", which make changes in the direction proposed by the commenter. | EDITOR | 202002 approved | Resolved | PHY: 2020-02-14 16:10:57Z - status set to: Ready for motion Incorporate the changes in https://mentor.ieee.org/802.11/dcn/20/11-20-0244-00-000m-resolutions-to-s1g-phy.docx under "begin text changes", which make changes in the direction proposed by the commenter. | I | EDITOR: 2020-03-04 01:06:10Z -Reviewed EDITOR2: 2020-02-26 03:31:49Z | 3.2 | 2020-03-06 21:07 | EDITOR
4467 | RISON, Mark | 1001 | 3 |  |  |  | E | Yes |  |  |  |  | V | Emily Qi |  | 160 | "robust management frame should be "robust Management frame" | Fix at 197.57, in 11.12 caption, in dot11RSNAUnprotectedManagementFramesAllowed description (also change "frames" to "frame") | REVISED (EDITOR: 2020-02-20 10:37:22Z) At 2328.50: Change “Group addressed robust management frame procedures” to “Group addressed management frame protection procedures” At 3839.56, change “robust management frames protection.” To “management frame protection.” | EDITOR | 202002 approved | Resolved | EDITOR: 2020-02-20 10:37:29Z - status set to: Ready for motion EDITOR: 2020-02-15 22:48:20Z - status set to: Review need more investigation. | I | EDITOR2: 2020-03-06 11:46:40Z - reviewed. EDITOR: 2020-03-02 18:53:38Z | 3.2 | 2020-03-06 21:07 | EDITOR
4473 | RISON, Mark | 1001 | 3 | 12.5.3.2 | 2601 | 54 | T | Yes | 2601 | 54 | 12.5.3.2 |  | A | Michael Montemurro |  | 164 | "(11ah)Note that CCMP does not use the WEP ICV." -- that's irrelevant, just as the fact that it doesn't use the TSF would be irrelevant. There are lots of things CCMP does not use | Delete the sentence | ACCEPTED (PHY: 2020-01-16 22:45:15Z) | EDITOR | 202002 approved | Resolved | PHY: 2020-01-16 22:45:18Z - status set to: Ready for motion PHY: 2020-01-09 22:25:41Z - status set to: Discuss | I | EDITOR: 2020-03-04 00:59:03Z - Reviewed EDITOR2: 2020-02-25 21:57:07Z | 3.2 | 2020-03-06 21:07 | EDITOR
4474 | RISON, Mark | 1001 | 3 |  |  |  | E | Yes |  |  |  |  | A | Emily Qi |  | 160 | "over-the-WM" should not have hyphens, except when it's an adjective or adverb | Change hyphens to spaces in the cited text at 648.3, 649.56, 2553.31 | ACCEPTED (EDITOR: 2020-02-20 10:36:51Z) | EDITOR | 202002 approved | Resolved | EDITOR: 2020-02-20 10:36:46Z - status set to: Ready for motion EDITOR: 2020-02-13 22:34:28Z - status set to: Review need more investigation. | I | EDITOR2: 2020-03-04 10:35:42Z - reviewed. EDITOR: 2020-03-02 18:46:37Z | 3.2 | 2020-03-06 21:07 | EDITOR
4475 | RISON, Mark | 1001 | 3 |  |  |  | G | Yes |  |  |  |  | J |  |  | 169 | The spec is so big that the only way to handle it is to search for things in a PDF viewer. Unfortunately, hyphenation confuses PDF viewers, so can lead to hits being missed | Disable hyphenation | REJECTED (GEN: 2020-02-07 16:54:57Z) It is not known how to resolve this request with the Framemaker tool. This document will be professionally edited during publication. This request will be referred to the publication editor. | EDITOR | 202002 approved | Resolved | GEN: 2020-02-07 16:55:23Z - status set to: Ready for motion GEN: 2020-01-14 07:25:51Z - status set to: Review - Proposed Resolution: Reject - It is not known how to make this request in Framemaker. The document will be professionally edited during publication. This request will be referred to the publication editor. | N | EDITOR2: 2020-02-25 19:18:56Z - No roll-in is needed for this rejected comment. | 3.2 | 2020-03-06 21:07 | EDITOR
4476 | RISON, Mark | 1001 | 3 | 12.6.20 | 2642 | 1 | T | Yes | 2642 | 1 | 12.6.20 |  | A | Michael Montemurro |  | 164 | "When a Public Action frame is transmitted for which a Protected Dual of Public Action frame is defined, (see 9.6.10 (Protected Dual of Public Action frames) (The Protected Dual of Public Action frame is defined to allow robust STA-STA communications of the same information that is conveyed in Action frames that are not robust (see 9.4.1.11 (Action field)). A Public Action field, in the octet immediately after the Category field, differentiates the Protected Dual of Public Action frame formats. The defined Protected Dual of Public Action frames are listed in Table 9-403 (Public Action field values defined for Protected Dual of Public Action frames).)), which variant (i.e., protected or not protected) is used depends on the setting of the "Protected" parameter of the corresponding MLME .request or .confirm primitive." is incomprehensible (huge sentence with further sentences inside parens). I'm not sure what it's trying to say, and I'm not even sure the parens balance | Change to "The Protected Dual of Public Action frame is defined to allow robust STA-STA communications of the same information that is conveyed in Action frames that are not robust (see 9.6.10 (Protected Dual of Public Action frames)). A Public Action field, in the octet immediately after the Category field, differentiates the Protected Dual of Public Action frame formats. The defined Protected Dual of Public Action frames are listed in Table 9-403 (Public Action field values defined for Protected Dual of Public Action frames). When a Public Action frame is transmitted for which a Protected Dual of Public Action frame is defined (see 9.4.1.11 (Action field)), which variant (i.e., protected or not protected) is used depends on the setting of the "Protected" parameter of the corresponding MLME .request or .confirm primitive." | ACCEPTED (PHY: 2020-02-07 15:32:53Z) | EDITOR | 202002 approved | Resolved | PHY: 2020-02-07 15:32:56Z - status set to: Ready for motion PHY: 2020-01-09 22:25:07Z - status set to: Submission PHY: 2020-01-09 22:24:43Z - status set to: Discuss | I | EDITOR: 2020-03-04 00:58:35Z -Reviewed EDITOR2: 2020-02-25 21:56:16Z | 3.2 | 2020-03-06 21:07 | EDITOR
4482 | RISON, Mark | 1001 | 3 | 9.6.3.2.1 | 1512 | 3 | E | Yes | 1512 | 3 | 9.6.3.2.1 |  | V | Emily Qi |  | 160 | Table 9-349--Basic ADDTS Request frame variant Action field format says "Higher Layer Stream ID element" but Table 9-350--DMG ADDTS Request frame variant Action field format, Table 9-351--Basic ADDTS Response frame variant Action field format, Table 9-352--DMG ADDTS Response frame variant Action field format, Table 9-356--ADDTS Reserve Request frame Action field format, Table 9-357--ADDTS Reserve Response frame Action field format says just "HIgher Layer Stream ID" | Delete " element" in the cited text in Table 9-349 | REVISED (EDITOR: 2020-02-20 10:36:14Z) At 1511.62, 1511.64, and 1512.3, delete “element”. | EDITOR | 202002 approved | Resolved | EDITOR: 2020-02-20 10:36:26Z - status set to: Ready for motion EDITOR: 2020-02-13 22:30:35Z - status set to: Review need more investigation. | I | EDITOR2: 2020-03-04 10:34:42Z - reviewed. EDITOR: 2020-03-02 18:44:30Z | 3.2 | 2020-03-06 21:07 | EDITOR
4491 | RISON, Mark | 1001 | 3 | 9.6.14.2 | 1618 | 27 | T | Yes | 1618 | 27 | 9.6.14.2 |  | A | Mark Hamilton | 11-20/0338 | 167 | Figure 9-951--TIM frame Action field(#2568) format shows the TIM Element field (which contains a TIM element) as being 6-256 octets, but Figure 9-149--TIM element format shows it might only contain 4 octets | Change "6-256" to "4-256" | ACCEPTED (MAC: 2020-02-20 02:14:41Z) | EDITOR | 202002 approved | Resolved | MAC: 2020-02-20 02:14:45Z - status set to: Ready for motion MAC: 2020-01-12 01:03:24Z - status set to: Review | I | EDITOR2: 2020-03-04 10:34:12Z - reviewed. EDITOR: 2020-03-03 22:29:03Z | 3.2 | 2020-03-06 21:07 | EDITOR
4492 | RISON, Mark | 1001 | 3 | 9.4.2.5.1 | 994 | 53 | T | Yes | 994 | 53 | 9.4.2.5.1 |  | V | Mark Hamilton | 11-20/0338 | 167 | Figure 9-149--TIM element format suggests the Bitmap Control field might be absent but the Partial Virtual Bitmap field present, and there is nothing to say this is not allowed | After "If all bits in the virtual bitmap are 0 and all the bits of the Bitmap Control field are 0, both the Partial Virtual Bitmap field and the Bitmap Control field are not present in the TIM element and the Length field of the TIM element is set to 2." at 997.6 add "The Bitmap Control field is present if the Partial Virtual Bitmap field is present." | REVISED (MAC: 2020-02-20 02:13:52Z): At P997.8, after "the Length field of the TIM element is set to 2." add "The Bitmap Control field is present if the Partial Virtual Bitmap field is present." Note to the commenter, this is the requested change, with the location for the inserted text clarified. | EDITOR | 202002 approved | Resolved | MAC: 2020-02-20 02:14:21Z - status set to: Ready for motion MAC: 2020-01-12 00:21:01Z - status set to: Review | I | EDITOR2: 2020-03-04 10:33:44Z - reviewed. EDITOR: 2020-03-03 22:27:45Z | 3.2 | 2020-03-06 21:07 | EDITOR
4496 | RISON, Mark | 1001 | 3 | 12.7.7.5 | 2684 | 17 | T | Yes | 2684 | 17 | 12.7.7.5 |  | V | Michael Montemurro |  | 164 | "configured into IEEE 802.11 MAC" -- this is not defined (and is missing an article) | Change to "configured" | REVISED (PHY: 2020-01-16 22:40:26Z) - At 2684.17, Replace "If the GTK, the IGTK if present, and the BIGTK if present are not already configured into IEEE 802.11 MAC" with "If the GTK, the IGTK, if present, and the BIGTK, if present, have not yet been configured using the MLME-SETKEYS.request primitive" | EDITOR | 202002 approved | Resolved | PHY: 2020-01-16 22:40:29Z - status set to: Ready for motion PHY: 2020-01-09 22:21:08Z - status set to: Discuss | I | EDITOR: 2020-03-04 00:57:15Z - Reviewed EDITOR2: 2020-02-25 21:53:25Z | 3.2 | 2020-03-06 21:07 | EDITOR
4498 | RISON, Mark | 1001 | 3 | 18.3.5 | 2976 | 2 | T | Yes | 2976 | 2 | 18.3.5 |  | A | Michael Montemurro |  | 164 | "The PHY may also implement the ERP-OFDM modulations at rates of 9, 18, 36, 48, and 54 Mb/s." -- should be in terms of rx capability, as in previous sentence | Change to "The PHY may also be capable of receiving (#2183)the ERP-OFDM modulations at rates of 9, 18, 36, 48, and 54 Mb/s using this modulation and preamble." | ACCEPTED (PHY: 2020-01-16 22:30:58Z) | EDITOR | 202002 approved | Resolved | PHY: 2020-01-16 22:30:56Z - status set to: Ready for motion PHY: 2020-01-09 22:20:16Z - status set to: Discuss | I | EDITOR: 2020-03-04 00:56:30Z - Reviewed EDITOR2: 2020-02-25 21:49:47Z | 3.2 | 2020-03-06 21:07 | EDITOR
4499 | RISON, Mark | 1001 | 3 |  |  |  | E | Yes |  |  |  |  | J | Emily Qi |  | 162 | If the term "slave" is no longer acceptable (CID 2020), is the term "master" still acceptable (other than "master key" contexts)? There are only a few such instances | As it says in the comment | REJECTED (EDITOR: 2020-02-20 10:25:02Z). Reject Reason: IEEE Editor completed MEC with TGmd draft 2.1. There is no issue with the term “Master”. | EDITOR | 202002 approved | Resolved | EDITOR: 2020-02-25 00:20:19Z - status set to: Resolved EDITOR: 2020-02-20 10:25:30Z - status set to: Ready for motion EDITOR: 2020-02-12 23:35:41Z - status set to: Review EDITOR: 2020-01-14 01:46:46Z - status set to: Discuss EDITOR: 2020-01-14 01:46:38Z - status set to: Submission Required 206.30, 1506.3, 1506.46 (2x), 1506.47, 1507.5 (2x), 2146.34, 3773.33 | N | EDITOR2: 2020-03-04 09:47:31Z - reviewed. | 3.2 | 2020-03-06 21:07 | EDITOR
4507 | RISON, Mark | 1001 | 3 | 9.4.2.5.1 | 996 | 5 | T | Yes | 996 | 5 | 9.4.2.5.1 |  | A | Mark Hamilton | 11-20/0338 | 167 | "When the TIM is carried in an S1G PPDU, the traffic-indication virtual bitmap has the hierarchical structure shown in Figure 9-152 (Hierarchical structure of traffic-indication virtual bitmap carried in an S1G PPDU (11ah)), consists of 64NPNB bits and is organized into NP pages where each page consists of NB blocks, each block consists of eight subblocks, and each subblock consists of 8 bits (NP=4 and NB=32). Bit number N in the bitmap corresponds to bit number N[0:2] of the N[3:5]-th subblock of the N[6:5+n1]-th block of the N[6+n1:12]-th page, where n1 is log2NB and NB is power of 2. N[a:b] represents bits a to b inclusive of the bit number N." text duplicates figure | Change to "When the TIM is carried in an S1G PPDU, the traffic-indication virtual bitmap has the hierarchical structure shown in Figure 9-152 (Hierarchical structure of traffic-indication virtual bitmap carried in an S1G PPDU (11ah))." | ACCEPTED (MAC: 2020-02-20 02:13:24Z) | EDITOR | 202002 approved | Resolved | MAC: 2020-02-20 02:13:27Z - status set to: Ready for motion MAC: 2020-01-12 00:22:00Z - status set to: Review | I | EDITOR2: 2020-03-04 10:33:09Z - reviewed. EDITOR: 2020-03-03 22:25:52Z | 3.2 | 2020-03-06 21:07 | EDITOR
4509 | RISON, Mark | 1001 | 3 | 9.4.1.49 | 949 | 63 | E | Yes | 949 | 63 | 9.4.1.49 |  | A | Emily Qi |  | 160 | "has the structure and order" -- everything is implicitly in the order shown | Delete " and order" at the referenced location and at 974.1 | ACCEPTED (EDITOR: 2020-02-20 10:35:40Z) | EDITOR | 202002 approved | Resolved | EDITOR: 2020-02-20 10:35:32Z - status set to: Ready for motion EDITOR: 2020-02-13 22:27:53Z - status set to: Review need more investigation. | I | EDITOR2: 2020-03-04 10:32:17Z - reviewed. EDITOR: 2020-03-02 18:42:47Z | 3.2 | 2020-03-06 21:07 | EDITOR
4511 | RISON, Mark | 1001 | 3 | 10.3.8 |  |  | T | Yes |  |  | 10.3.8 |  | V | Mark Hamilton | 11-20/0338 | 167 | "frames with the TXVECTOR" should be "PPDUs with the TXVECTOR" | Change as indicated in 10.3.8 (2x), 19.3.2 | REVISED (MAC: 2020-02-20 02:11:45Z): At P1769.56 and P1769.57, replace "frames with the TXVECTOR" with "PSDUs with the TXVECTOR". At P2988.14, replace "frames with the TXVECTOR" with "PSDUs with the TXVECTOR". At P2126.39, replace "frame with the TXVECTOR" with "PSDU with the TXVECTOR". Same thing at P2129.25. Note to the commenter, there are also occurrences of "control response frame [singular] with the TXVECTOR". Coincidentally, these occurrences all involve noting the MPDU frame type of the referenced frame, and so these are left using the term "frame". Thus, there is inherent inconsistency in the Draft around this wording, depending on the context. | EDITOR | 202002 approved | Resolved | MAC: 2020-02-20 02:12:58Z - status set to: Ready for motion MAC: 2020-01-11 21:12:19Z - status set to: Discuss | I | EDITOR2: 2020-03-04 10:31:44Z - reviewed. EDITOR: 2020-03-03 19:20:41Z | 3.2 | 2020-03-06 21:07 | EDITOR
4514 | RISON, Mark | 1001 | 3 |  | 157 | 64 | G | Yes | 157 | 64 |  |  | A |  |  | 169 | This footnote should make it clear that footnotes in tables *are* normative | At the end of footnote 17 add "Footnotes to tables, however, are normative." | ACCEPTED (GEN: 2020-02-07 16:43:24Z) | EDITOR | 202002 approved | Resolved | GEN: 2020-02-07 16:43:27Z - status set to: Ready for motion GEN: 2020-01-14 07:24:17Z - status set to: Review - Proposed Resolution: Accept | I | EDITOR: 2020-03-04 00:55:42Z -Reviewed EDITOR2: 2020-02-25 21:48:28Z | 3.2 | 2020-03-06 21:07 | EDITOR
4517 | RISON, Mark | 1001 | 3 | 12 |  |  | E | Yes |  |  | 12 |  | J | Edward Au | 19/2163r10 | 163 | "SC" stands for single-carrier, so cannot be used in this clause to stand for Sequence Control | As it says in the comment | REJECTED (EDITOR2: 2020-02-18 15:42:24Z) “SC” is a local variable used in clause 12.5.3.3.3 and J.11.1 of Draft 3.0. | EDITOR | 202002 approved | Resolved | EDITOR2: 2020-02-18 15:42:31Z - status set to: Ready for motion EDITOR2: 2020-01-19 04:04:46Z - status set to: Discuss - During the January 10th teleconference call, it is told that CID 1280 and CID 2489 brought up this issue. The task group decided to leave SC – Sequence counter is the name of the field and restricted to that subclause. Updated resolution in 19/2163r7 is available. EDITOR2: 2019-12-26 21:03:18Z - status set to: Discuss | N | EDITOR2: 2020-02-25 19:18:33Z - No roll-in is needed for this rejected comment. | 3.2 | 2020-03-06 21:07 | EDITOR
4524 | RISON, Mark | 1001 | 3 | 11.32.5 | 2487 | 43 | T | Yes | 2487 | 43 | 11.32.5 |  | V | Mark Hamilton | 11-20/0338 | 167 | The notion of a "request" or "response" tunnelled MMPDU is referred to but not defined | At the start of 11.32.5 add a para "A request tunnelled MMPDU is an MMPDU generated in the context of an MLME .request primitive. A response tunnelled MMPDU is an MMPDU generated in the context of an MLME .response primitive." | REVISED (MAC: 2020-02-20 02:09:08Z): At P2487.15, insert a new paragraph: 'In the following procedure, a "request tunnelled MMPDU" is an MMPDU generated in the context of an MLME .request primitive. A "response tunnelled MMPDU" is an MMPDU generated in the context of an MLME .response primitive.' | EDITOR | 202002 approved | Resolved | MAC: 2020-02-20 02:09:55Z - status set to: Ready for motion MAC: 2020-01-11 22:38:44Z - status set to: Review | I | EDITOR2: 2020-03-04 10:30:21Z - reviewed. EDITOR: 2020-03-03 19:17:59Z | 3.2 | 2020-03-06 21:07 | EDITOR
4528 | RISON, Mark | 1001 | 3 | 9.4.2.167 | 1354 | 43 | T | Yes | 1354 | 43 | 9.4.2.167 |  | V | Mark Hamilton | 11-20/0338 | 167 | "The Partial TSF Timer subfield value is derived as follows, so as to have units of TUs: from the 64 TSF timer bits at the start of the first burst instance of an FTM session and remove the most significant 38 bits and the least significant 10 bits." is garbled | Delete the first "and " in the cited text | REVISED (MAC: 2020-02-20 02:08:26Z): At P1354.45, replace the “and” with a comma. | EDITOR | 202002 approved | Resolved | MAC: 2020-02-20 02:08:38Z - status set to: Ready for motion MAC: 2020-01-11 23:35:41Z - status set to: Review | I | EDITOR2: 2020-03-04 10:29:23Z - reviewed. EDITOR: 2020-03-03 18:53:57Z | 3.2 | 2020-03-06 21:07 | EDITOR
4539 | RISON, Mark | 1001 | 3 | 4.5.4.4 | 272 | 28 | T | Yes | 272 | 28 | 4.5.4.4 |  | A |  |  | 169 | "This standard does not provide data confidentiality for group addressed robust Management frames, except for certain Action frames related to mesh operation, as indicated in Table 9-53 (Category values)." -- duplication has caused spec rot, since T9-53 shows GLK also has group confidentiality | Change to "This standard provides data confidentiality for certain Action frames, as indicated in Table 9-53 (Category values)." | ACCEPTED (GEN: 2020-02-07 16:41:50Z) | EDITOR | 202002 approved | Resolved | GEN: 2020-02-07 16:41:57Z - status set to: Ready for motion GEN: 2020-01-14 07:22:50Z - status set to: Review - Proposed Resolution: Accept | I | EDITOR: 2020-03-04 00:55:19Z - Reviewed EDITOR2: 2020-02-25 21:47:13Z | 3.2 | 2020-03-06 21:07 | EDITOR
4541 | RISON, Mark | 1001 | 3 | 3.2 | 174 | 23 | T | Yes | 174 | 23 | 3.2 |  | A |  |  | 169 | "A Clause 17 (Orthogonal frequency division multiplexing (OFDM) PHY specification) PPDU transmitted by a VHT STA using the transmit spectral mask defined in Clause 21 (Very high throughput (VHT) PHY specification)." -- the 20 MHz mask, speficially, as for the other list items | Change to "A Clause 17 (Orthogonal frequency division multiplexing (OFDM) PHY specification) PPDU transmitted by a VHT STA using the 20 MHz transmit spectral mask defined in Clause 21 (Very high throughput (VHT) PHY specification)." | ACCEPTED (GEN: 2020-01-16 20:27:56Z) | EDITOR | 202002 approved | Resolved | GEN: 2020-01-16 20:28:35Z - status set to: Ready for motion GEN: 2020-01-14 07:21:30Z - status set to: Review - Proposed Resolution: Accept | I | EDITOR: 2020-03-04 00:54:41Z -Reviewed EDITOR2: 2020-02-25 21:19:20Z | 3.2 | 2020-03-06 21:07 | EDITOR
4553 | RISON, Mark | 1001 | 3 | 10.3.2.12 | 1748 |  | T | Yes | 1748 |  | 10.3.2.12 |  | V | Mark Hamilton | 11-20/0338 | 168 | "the fragment BA procedure described in this subclause" -- there is no other fragment BA procedure than the one in this subclause | Delete " described in this subclause" (3x) | REVISED (MAC: 2020-02-20 02:03:32Z): At P1748.17, delete “described in this subclause”. Same thing at P1748.18. At P1748.14, change "described in this subclause" to ", as described in this subclause,". At line 13, replace "sending frames" with "sending an MSDU or MMPDU (whether fragmented or not)" | EDITOR | 202002 approved | Resolved | MAC: 2020-02-20 02:04:27Z - status set to: Ready for motion MAC: 2020-01-11 21:09:24Z - status set to: Review | I | EDITOR2: 2020-03-04 10:28:43Z - reviewed. EDITOR: 2020-03-03 18:52:21Z | 3.2 | 2020-03-06 21:07 | EDITOR
4555 | RISON, Mark | 1001 | 3 | 10.2.6 | 1721 | 54 | T | Yes | 1721 | 54 | 10.2.6 |  | A | Mark Hamilton | 11-20/0338 | 167 | "increasing the probability of successful transmission (as defined in 10.2.2 (DCF))" -- 10.2.2 doesn't define successful transmission (this seems to be defined in 3.2 | Delete the parenthetical | ACCEPTED (MAC: 2020-02-20 02:07:34Z) | EDITOR | 202002 approved | Resolved | MAC: 2020-02-20 02:07:37Z - status set to: Ready for motion MAC: 2020-01-11 20:53:23Z - status set to: Review | I | EDITOR2: 2020-03-04 10:27:45Z - reviewed. EDITOR: 2020-03-03 23:09:38Z | 3.2 | 2020-03-06 21:07 | EDITOR
4561 | RISON, Mark | 1001 | 3 | 9.3.1.9 | 838 | 4 | T | Yes | 838 | 4 | 9.3.1.9 |  | A | Mark Hamilton | 11-20/0338 | 167 | "The Frame Control field is defined in 9.3.1 (Control frames). (MDR2)The subtype field is the value from Table 9-1 (Valid type and subtype combinations) of 9.2.4.1.3 (Type and Subtype subfields) that corresponds to Control Wrapper frame." -- we don't say this for any other frame | Delete the cited text | ACCEPTED (MAC: 2020-02-20 02:15:14Z) | EDITOR | 202002 approved | Resolved | MAC: 2020-02-20 02:15:18Z - status set to: Ready for motion MAC: 2020-01-11 23:17:40Z - status set to: Review | I | EDITOR2: 2020-03-06 11:45:55Z - reviewed. EDITOR: 2020-03-03 18:46:44Z | 3.2 | 2020-03-06 21:07 | EDITOR
4568 | RISON, Mark | 1001 | 3 | 12 | 2646 | 11 | T | Yes | 2646 | 11 | 12 |  | A | Michael Montemurro |  | 164 | It is not clear that things like "highest MAC address" and "MAX(STA-A-MAC, STA-B-MAC)" and well-defined. There is something about comparison of MAC addresses in 12.7.1.1 but this has unclear scope | Change 2646.11 from "For the purposes of comparison, the MAC address is encoded as 6 octets, taken to represent an unsigned integer." to "For the purposes of comparison in this standard, the MAC address is encoded as 6 octets, taken to represent an unsigned integer." | ACCEPTED (PHY: 2020-02-07 15:32:30Z) | EDITOR | 202002 approved | Resolved | PHY: 2020-02-07 15:32:32Z - status set to: Ready for motion PHY: 2020-01-09 21:53:48Z - status set to: Submission | I | EDITOR: 2020-03-04 00:53:53Z -Reviewed EDITOR2: 2020-02-25 21:52:00Z | 3.2 | 2020-03-06 21:07 | EDITOR
4570 | RISON, Mark | 1001 | 3 | 9.6.20.7 | 1656 | 52 | T | Yes | 1656 | 52 | 9.6.20.7 |  | A | Mark Hamilton | 11-20/0338 | 167 | "The MMPDU Frame Body subfield carries the content of the Frame Body field of an MMPDU that would be constructed if the MMPDU for the corresponding management frame type were transmitted (#2562)unencrypted over the air" -- well, the thing that is constructed is an MPDU, not an MMPDU, which (for an unencrypted case) goes straight into the Frame Body field | Change to "The MMPDU Frame Body subfield carries the content of the Frame Body field of an MPDU carrying the MMPDU that would be constructed if the MMPDU for the corresponding management frame type were transmitted (#2562)unencrypted over the air" | ACCEPTED (MAC: 2020-02-20 02:06:34Z | EDITOR | 202002 approved | Resolved | MAC: 2020-02-20 02:06:37Z - status set to: Ready for motion MAC: 2020-01-12 01:08:40Z - status set to: Review | I | EDITOR2: 2020-03-06 11:45:31Z - reviewed. EDITOR: 2020-03-03 18:45:31Z | 3.2 | 2020-03-06 21:07 | EDITOR
4584 | RISON, Mark | 1001 | 3 | 3.2 | 199 | 52 | T | Yes | 199 | 52 | 3.2 |  | V | Menzo Wentink | 11-190856r12 | 169 | Is there any such thing as "successful transmission" of RTS frames? The current definition does not allow for this (because it talks of acknowledgment/Ack frames) | Make the changes suggested after "Otherwise the following changes would be needed:" under CID 2418 in 19/0856 | REVISED (GEN: 2020-01-16 20:26:13Z) - Make the changes in 11-19/0856r12 <https://mentor.ieee.org/802.11/dcn/19/11-19-0856-12-000m-resolutions-for-some-comments-on-11md-d2-0-lb236.docx> on page 61 for the section for CID 2418 after "Otherwise the following changes would be needed" for clause 3.2 and 10.3.4.3 | EDITOR | 202002 approved | Resolved | GEN: 2020-01-16 20:26:20Z - status set to: Ready for motion GEN: 2020-01-14 07:16:58Z - status set to: Review Proposed resolution: Revised; Make the changes in 11-19/0856r12 <https://mentor.ieee.org/802.11/dcn/19/11-19-0856-12-000m-resolutions-for-some-comments-on-11md-d2-0-lb236.docx> on page 61 for the section for CID 2418 after "Otherwise the following changes would be needed" for clause 3.2 and 10.3.4.3 | I | EDITOR: 2020-03-04 00:51:52Z -Reviewed EDITOR2: 2020-02-25 21:17:57Z | 3.2 | 2020-03-06 21:07 | EDITOR
4585 | RISON, Mark | 1001 | 3 | 9.6.6.6 | 1526 | 6 | T | Yes | 1526 | 6 | 9.6.6.6 |  | V | Mark Hamilton | 11-20/0338 | 167 | Why is there a "Table 9-173--Optional subelement IDs for Neighbor report" but no table showing optional subelements for Neighbor request? | As it says in the comment | REVISED (MAC: 2020-02-20 02:10:22Z): Revised. Change the title of Table 9-173 to have an upper-case 'R', ("Neighbor Report"). Note to commenter: The elements listed in Table 9-173 appear wherever "Neighbor Report elements" are called out. Conceptually, this could be in both the Neighbor Report Response from the AP to the non-AP STA (and other informational frames from the AP) as well as in the Neighbor Report Request from the non-AP STA to the AP – which is what the commenter questioned. However, currently the Neighbor Report elements in fact only occur in frames from the AP to the non-AP STA, anyway. | EDITOR | 202002 approved | Resolved | MAC: 2020-02-20 02:11:13Z - status set to: Ready for motion MAC: 2020-01-12 01:17:59Z - status set to: Discuss | I | EDITOR2: 2020-03-06 11:44:55Z - reviewed. EDITOR: 2020-03-03 18:42:43Z | 3.2 | 2020-03-06 21:07 | EDITOR
4589 | RISON, Mark | 1001 | 3 | 9 |  |  | E | Yes |  |  | 9 |  | J | Emily Qi |  | 160 | Since "Extended Capabiltities element" appears zillions of times, it should be abbreviated to ECE (cf. RSNE, FTE, etc.) | As it says in the comment | REJECTED (EDITOR: 2020-02-20 10:35:02Z) Reject Reason: “Extended Capabilities” was introduced in IEEE802.11-2007. It was used since then. It is a well-known word and should not be renamed. | EDITOR | 202002 approved | Resolved | EDITOR: 2020-02-20 10:34:52Z - status set to: Ready for motion EDITOR: 2020-02-13 22:23:51Z - status set to: Review need discussion. | N | EDITOR2: 2020-03-04 09:47:13Z - reviewed. | 3.2 | 2020-03-06 21:07 | EDITOR
4594 | RISON, Mark | 1001 | 3 | 9.4.5.20 | 1487 | 36 | T | Yes | 1487 | 36 | 9.4.5.20 |  | A | Mark Hamilton | 11-20/0338 | 167 | "The Venue Number field identifies the position (1 = 1st, 2 = 2nd, and so on) of the corresponding Venue Name Tuple subfield in a Venue Name ANQP-element from the same STA, as defined in 9.4.5.4 (Venue Name ANQP-element). If that same STA does not advertise a Venue Name ANQP-element, or does not advertise any Venue Name Tuple subfields in the Venue Name ANQP-element, then the Venue Number field is set to 0." -- second sentence implies there can only be at most one Venue Name ANQP-element | Change "a" to "the" in the first sentence | ACCEPTED (MAC: 2020-02-20 02:06:08Z) | EDITOR | 202002 approved | Resolved | MAC: 2020-02-20 02:06:10Z - status set to: Ready for motion MAC: 2020-01-12 00:49:15Z - status set to: Review | I | EDITOR2: 2020-03-06 11:44:27Z - reviewed. EDITOR: 2020-03-03 18:39:25Z | 3.2 | 2020-03-06 21:07 | EDITOR
4597 | RISON, Mark | 1001 | 3 | 9.4.2.147 | 1327 | 55 | E | Yes | 1327 | 55 | 9.4.2.147 |  | J | Emily Qi |  | 160 | There is no behaviour associated with the setting of the A/C Power subfield, so this subfield is useless. CID 2345's resolution claimed that "The field is not useless. The AP or device setting up the relay benefits from information about the power characteristics of a relay device. The definition of the field is clear. An implementation can use this data for relay operation decisions." | After the referenced para add a "NOTE---A STA can use this information for relay operation decisions. How it does so is outside the scope of this standard." | REJECTED (EDITOR: 2020-02-20 10:33:09Z). Reason: the note is not necessary as the Relay Capability element (whole subclause) is for the STA participating in relay operation to advertise its capabilities. The A/C Power subfield is a subfield of Relay Capability Information field. Obviously, an implementation can use this data for relay operation decisions. | EDITOR | 202002 approved | Resolved | EDITOR: 2020-02-20 10:33:29Z - status set to: Ready for motion EDITOR: 2020-02-13 21:46:42Z - status set to: Review need more investigation. | N | EDITOR2: 2020-03-04 09:46:57Z - reviewed. | 3.2 | 2020-03-06 21:07 | EDITOR
4599 | RISON, Mark | 1001 | 3 | 11.32.5 | 2487 | 52 | T | Yes | 2487 | 52 | 11.32.5 |  | V | Mark Hamilton | 11-20/0338 | 167 | "A receiving TR-MLME may silently ignore the received On-channel Tunnel Request frame if that frame is not targeting an NT-MLME in the same multi-band capable device with the TR-MLME." -- it has no choice but to ignore it. Also "with" should be "as" | Change to "A receiving TR-MLME shall silently ignore the received On-channel Tunnel Request frame if that frame is not targeting an NT-MLME in the same multi-band capable device as the TR-MLME." | REVISED (MAC: 2020-02-20 02:05:19Z): Replace A receiving TR-MLME may silently ignore the received On-channel Tunnel Request frame if that frame is not targeting an NT-MLME in the same multi-band capable device with the TR-MLME. With A receiving TR-MLME shall ignore the received On-channel Tunnel Request frame if that frame is not targeting an NT-MLME in the same multi-band capable device as the TR-MLME. | EDITOR | 202002 approved | Resolved | MAC: 2020-02-20 02:05:44Z - status set to: Ready for motion MAC: 2020-01-11 22:32:59Z - status set to: Review | I | EDITOR2: 2020-03-06 11:44:03Z - reviewed. EDITOR: 2020-03-03 18:36:41Z | 3.2 | 2020-03-06 21:07 | EDITOR
4608 | RISON, Mark | 1001 | 3 | 3.1 |  |  | E | Yes |  |  | 3.1 |  | V | Emily Qi |  | 162 | "individually addressed: When applied to a medium access control (MAC) service data unit (MSDU), it is an MSDU with an individual address as the destination address (DA). When applied to a MAC protocol data unit (MPDU), it is an MPDU with an individual address in the Address 1 field. " v. "group addressed: A group addressed medium access control (MAC) service data unit (MSDU) is an MSDU that has a group address as its destination address (DA). A group addressed MAC protocol data unit (MPDU) is an MPDU that has a group address in its Address 1 field. Syn: multicast." -- the wording should be in the same form | As it says in the comment | REVISED (EDITOR: 2020-02-20 10:32:32Z) At 162.45, change “group addressed: A group addressed medium access control (MAC) service data unit (MSDU) is an MSDU that has a group address as its destination address (DA). A group addressed MAC protocol data unit (MPDU) is an MPDU that has a group address in its Address 1 field. Syn: multicast.” To “group addressed: When applied to a medium access control (MAC) service data unit (MSDU), it is an MSDU with a group address as the destination address (DA). When applied to a MAC protocol data unit (MPDU), it is an MPDU with a group address in the Address 1 field. Syn: multicast. “ | EDITOR | 202002 approved | Resolved | EDITOR: 2020-02-20 10:50:41Z - status set to: Ready for motion EDITOR: 2020-02-13 21:30:30Z - status set to: Review more investigation. | I | EDITOR2: 2020-03-04 10:15:15Z - reviewed. EDITOR: 2020-03-02 18:40:14Z | 3.2 | 2020-03-06 21:07 | EDITOR
4625 | RISON, Mark | 1001 | 3 |  |  |  | E | Yes |  |  |  |  | A | Emily Qi |  | 160 | Since 1.4 defines x-y as being inclusive, the word "inclusive" is no longer needed for ranges | Delete "inclusive" in Clause 6 (10x), 9.2.2, 9.2.4.6.1 (2x), 9.4.2.5.1, 9.4.2.21.10, 9.4.2.45 (2x), 9.4.2.94, 9.4.2.154, 9.4.2.167 (3x), 10.19, 10.21 (3x), 11.10.14, 12.5.2.3.3, 19.3.9.3.2, 21.3.8.2.1, Table 23-1, dot11TxPowerLevelExtended in C.3 (2x). Delete "(all inclusive)" in 10.3.2.12 (x). Delete " (inclusive)" in 10.47.6 (second instance), 11.3.9.2, Table 21-23 (2x), Table 22-21 (2x), Table 23-29 (2x). Delete ", inclusive" in 12.3.3.3.6 | ACCEPTED (EDITOR: 2020-02-20 10:31:58Z) | EDITOR | 202002 approved | Resolved | EDITOR: 2020-02-20 10:32:01Z - status set to: Ready for motion EDITOR: 2020-02-13 21:20:05Z - status set to: Review need more investigation. | I | EDITOR2: 2020-03-04 10:14:26Z - reviewed. EDITOR: 2020-03-02 18:21:00Z | 3.2 | 2020-03-06 21:07 | EDITOR
4627 | RISON, Mark | 1001 | 3 | 25.3.13 | 3509 | 45 | E | Yes | 3509 | 45 | 25.3.13 |  | V | Edward Au | 19/2163r10 | 163 | RCPI stands for Received ... so Received RCPI is a redundant RAS. Anyway, there is no "Received RCPI parameter" | Change "Received RCPI parameter" to "RCPI" | REVISED (EDITOR2: 2020-02-18 15:44:21Z) At 3509.45 in subclause 25.3.13, change “Received RCPI parameter” to “RCPI”. At 2871.16 in subclause 15.2.3.6, change “RCPI parameter” to “RCPI”. At 2927.54 in subclause 17.2.3.6, change “RCPI parameter” to “RCPI”. At 2960.10 in subclause 17.3.10.7, change “RCPI indicator” to “RCPI”. At 2922.25 in subclause 16.3.8.6, change “RCPI indicator” to “RCPI”. | EDITOR | 202002 approved | Resolved | EDITOR2: 2020-02-18 15:44:29Z - status set to: Ready for motion EDITOR2: 2020-01-19 04:05:02Z - status set to: Discuss - Updated resolution in 19/2163r7 is available. EDITOR2: 2020-01-08 08:32:55Z - status set to: Discuss based on Mark Rison's comment. EDITOR2: 2019-12-25 18:50:17Z - status set to: Review | I | EDITOR: 2020-03-04 00:38:09Z - Reviewed EDITOR2: 2020-02-26 03:18:27Z | 3.2 | 2020-03-06 21:07 | EDITOR
4642 | RISON, Mark | 1001 | 3 | 10.42.7 |  |  | T | Yes |  |  | 10.42.7 |  | A | Mark Hamilton | 11-20/0338 | 167 | The MAC can't determine whether the dot11BeamTrackingTimeLimit came from the SME, the MAC or the default | Delete "from the SME" at 2061.54, "from SME" at 2062.5 | ACCEPTED (MAC: 2020-02-20 02:06:58Z) | EDITOR | 202002 approved | Resolved | MAC: 2020-02-20 02:07:01Z - status set to: Ready for motion MAC: 2020-01-16 00:54:02Z - Accept. MAC: 2020-01-11 21:20:01Z - status set to: Review | I | EDITOR2: 2020-03-04 10:12:17Z - reviewed. EDITOR: 2020-03-03 01:04:25Z | 3.2 | 2020-03-06 21:07 | EDITOR
4643 | RISON, Mark | 1001 | 3 | 10.42.7 | 2062 | 1 | E | Yes | 2062 | 1 | 10.42.7 |  | V | Edward Au | 19/2163r10 | 163 | "Beam Tracking Time Limit negotiation" should be lowercase. And it's not a negotiation | Change to "Beam tracking time limit determination" | REVISED (EDITOR2: 2020-02-18 15:44:48Z) Change the title of Table 10-30 to “Beam tracking time limit determination” as suggested by the commenter. At 2061.54, change “The setting of the beam tracking time limit is according to Table 10-30 (Beam Tracking Time Limit negotiation(#2066))” to “The beam tracking time limit is determined according to Table 10-30 (Beam tracking time limit determination)”. | EDITOR | 202002 approved | Resolved | EDITOR2: 2020-02-18 15:45:13Z - status set to: Ready for motion EDITOR2: 2020-01-19 07:05:03Z - status set to: Discuss | I | EDITOR: 2020-03-04 00:36:11Z - Reviewed and Corrected. EDITOR2: 2020-02-26 03:43:51Z | 3.2 | 2020-03-06 21:07 | EDITOR
4647 | RISON, Mark | 1001 | 3 |  |  |  | G | Yes |  |  |  |  | J |  |  | 169 | It would be very helpful to reviewers if the header showed the subclause the first line of the page belongs to, and the footer showed the subclause the last line of the page belongs to | As it says in the comment | REJECTED (GEN: 2020-01-16 20:18:17Z)Reject - Comment does not identify a problem with the standard. The headers and footers are defined by convention. The comment fails to identify changes in sufficient detail so that the specific wording of the changes that will satisfy the commenter can be determined. | EDITOR | 202002 approved | Resolved | GEN: 2020-01-16 20:18:31Z - status set to: Ready for motion GEN: 2020-01-14 06:54:54Z - status set to: Review - Proposed Resolution: Reject - Comment does not identify a technical problem with the standard. The headers and footers are defined by convention. The comment fails to identify changes in sufficient detail so that the specific wording of the changes that will satisfy the commenter can be determined. | N | EDITOR2: 2020-02-25 19:18:03Z - No roll-in is needed for this rejected comment. | 3.2 | 2020-03-06 21:07 | EDITOR
4652 | RISON, Mark | 1001 | 3 | 9.3.3.11 | 885 | 35 | T | Yes | 885 | 35 | 9.3.3.11 |  | A | Mark Hamilton | 11-20/0338 | 167 | "conditionally present" is not clear | Change to "present" | ACCEPTED (MAC: 2020-02-20 02:07:59Z) | EDITOR | 202002 approved | Resolved | MAC: 2020-02-20 02:08:01Z - status set to: Ready for motion MAC: 2020-01-11 23:27:38Z - status set to: Discuss | I | EDITOR2: 2020-03-04 10:11:44Z - reviewed. EDITOR: 2020-03-03 01:02:27Z | 3.2 | 2020-03-06 21:07 | EDITOR
4661 | RISON, Mark | 1001 | 3 |  |  |  | E | Yes |  |  |  |  | V | Emily Qi |  | 162 | "section" should be "Subclause" | Fix in 9.4.2.47, 9.6.13.19, 12.4.2, 12.7.1.6.5, 12.7.2 (3x) | REVISED (EDITOR: 2020-02-20 10:31:01Z). 9.4.2.47, at 1166.47, change “section 9.4.2.236 (OCI element(M58)(#2328)).” To “9.4.2.236 (OCI element(M58)(#2328)). In 9.6.13.19, at 1609.5, change “section 9.4.2.236 (OCI element(M58)(#2328)).” To “9.4.2.236 (OCI element(M58)(#2328)).” In 12.4.2, at 2563.15, change “sections 12.4.4.2.2 (Generation of the password element with ECC groups by looping(M137))” to “12.4.4.2.2 (Generation of the password element with ECC groups by looping(M137))” In 12.7.1.6.5, at 2657.49, delete “section”. In 12.7.2, at 2663.14, 2666.48, 2667.39, delete “section”. | EDITOR | 202002 approved | Resolved | EDITOR: 2020-02-20 10:31:30Z - status set to: Ready for motion EDITOR: 2020-02-13 21:09:23Z - status set to: Review I think "section" should be removed. Need more thought. | IR | EDITOR2: 2020-03-04 10:11:12Z - reviewed. EDITOR: 2020-02-27 19:55:59Z - at 2657.49, 2663.14 and 2666.48, change the references to "12.7.3 (EAPOL-Key frame construction and processing)". There are editorial errors. | 3.2 | 2020-03-06 21:07 | EDITOR
4679 | RISON, Mark | 1001 | 3 | 9.3.3.1 | 854 | 23 | E | Yes | 854 | 23 | 9.3.3.1 |  | J | Emily Qi |  | 162 | "a) The Address 1 field of the Management frame is the RA (=DA) and is determined as the destination of the frame. b) The Address 2 field of the Management frame is the TA (=SA) and is determined as the address of the STA transmitting the frame(#2013)." arguably duplicates 9.2.4.3.1 | As it says in the comment | REJECTED (EDITOR: 2020-02-20 10:30:19Z). Reason: The description of Address fields in 9.3.3 are needed as they are specific to Management frames. | EDITOR | 202002 approved | Resolved | EDITOR: 2020-02-20 10:30:26Z - status set to: Ready for motion EDITOR: 2020-02-13 20:54:06Z - status set to: Review need more investigation. | N | EDITOR2: 2020-03-04 09:46:38Z - reviewed. | 3.2 | 2020-03-06 21:07 | EDITOR
4689 | RISON, Mark | 1001 | 3 | 9.4.3 |  |  | E | Yes |  |  | 9.4.3 |  | J | Emily Qi |  | 162 | "The optional subelements are ordered by nondecreasing subelement ID." (2x) -- they're ordered per 9.4.3 ("Subelements within an element are ordered by nondecreasing Subelement ID.") | Change to refer to 9.4.3 as for most optional subelement lists | REJECTED (EDITOR: 2020-02-20 10:29:29Z). Reject Reason: In 9.4.3, subelements are within an element. In 9.6.7.37 and 9.6.7.38, subelements are within a field. Therefore, cannot change t o refer to 9.4.3 in 9.6.7.37 and 9.6.7.38. | EDITOR | 202002 approved | Resolved | EDITOR: 2020-02-20 10:29:48Z - status set to: Ready for motion EDITOR: 2020-02-13 01:10:17Z - status set to: Review I don't think it need to be changed. Need more discussion. 3 locations are 1465.1, 1566.5 and 1567.39. | N | EDITOR2: 2020-03-04 09:46:27Z - reviewed. | 3.2 | 2020-03-06 21:07 | EDITOR
4691 | RISON, Mark | 1001 | 3 |  |  |  | E | Yes |  |  |  |  | V | Emily Qi |  | 162 | "Figure 9-189--Beacon Reporting data field format" should be "Beacon Reporting subelement data field format" -- but what is "data field" (several instances; see also Figure 9-232--Data field format)? | As it says in the comment | REVISED (EDITOR: 2020-02-20 10:28:29Z). Throughout the draft, change “Reporting subelement data field format” to “Reporting subelement Data field format” 4 instances. Throughout the draft, change “Reporting data field format” to “Reporting subelement Data field format”. 12 instances including the reference locations. | EDITOR | 202002 approved | Resolved | EDITOR: 2020-02-20 10:28:57Z - status set to: Ready for motion EDITOR: 2020-02-13 00:26:03Z - status set to: Review more investigation. | I | EDITOR2: 2020-03-04 10:09:23Z - reviewed. EDITOR: 2020-02-27 19:31:01Z - Also at 1042.33, added "The" before "Directional Channel Quality Reporting subelement …" | 3.2 | 2020-03-06 21:07 | EDITOR
4702 | RISON, Mark | 1001 | 3 |  |  |  | G | Yes |  |  |  |  | J |  |  | 169 | The changes being made related to FTM in 11ax are not in scope of 11ax so should be made in 11md or in 11az. The changes being made related to FTM in 11az should be pulled in at the same time | As it says in the comment | REJECTED (GEN: 2020-01-16 20:12:18Z) Reject - Comment is not on the Standard being balloted. The comment fails to identify changes in sufficient detail so that the specific wording of the changes that will satisfy the commenter can be determined. | EDITOR | 202002 approved | Resolved | GEN: 2020-01-16 20:12:25Z - status set to: Ready for motion GEN: 2020-01-14 06:52:15Z - status set to: Review - Proposed Resolution: Reject - Comment is not on the Standard being balloted. The comment fails to identify changes in sufficient detail so that the specific wording of the changes that will satisfy the commenter can be determined. | N | EDITOR2: 2020-02-25 19:17:51Z - No roll-in is needed for this rejected comment. | 3.2 | 2020-03-06 21:07 | EDITOR
4713 | RISON, Mark | 1001 | 3 |  |  |  | G | Yes |  |  |  |  | J |  |  | 169 | I think it's time (Unicode was launched in the early 90s) for the comment spreadsheet upload system to allow for Unicode, so that commenters are not forever trying to ferret out em dashes, sexy quotes, minuses, etc. | As it says in the comment | REJECTED (GEN: 2020-01-16 20:09:36Z) Comment is not on the Standard under ballot. The comment fails to identify changes in sufficient detail so that the specific wording of the changes that will satisfy the commenter can be determined. The Comment Resolution Tools are provided by the IEEE-SA. Commenter is referred to Jonathan Goldberg. | EDITOR | 202002 approved | Resolved | GEN: 2020-01-16 20:11:08Z - status set to: Ready for motion GEN: 2020-01-14 06:50:24Z - status set to: Review Proposed resolution: Reject - Comment is not on the Standard under ballot. The comment fails to identify changes in sufficient detail so that the specific wording of the changes that will satisfy the commenter can be determined. | N | EDITOR2: 2020-02-25 19:17:13Z - No roll-in is needed for this rejected comment. | 3.2 | 2020-03-06 21:07 | EDITOR
4767 | Hamilton, Mark | 1001 | 3 | 5.2.3.2 | 312 | 7 | T | Yes | 312 | 7 | 5.2.3.2 |  | A |  |  | 169 | Now that 802.11 data frames can carry a DEI indicator (in the HT control field), the 802.11 SAP (MA-UNITDATA primitives) should support a drop_eligible parameter, to match 802.1AC's general assumptions. (802.1AC's Annex B.1.5 will also need to be updated to match this, by 802.1 WG.) | At P312L7, insert a new parameter "drop eligible", after "priority". At P312L35 insert a new paragraph, "The drop eligible parameter provides guidance on whether this request can be discarded in preference to other requests when there are insufficient resources in a STA. If drop_eligible is TRUE, the request can be discarded in preference to other requests in which drop_eligible is FALSE. The default drop_eligible value is FALSE." At P314L43, insert a new parameter "drop eligible" after "priority". At P315L6 insert a new paragraph, "The drop eligible parameter indicates if the received MSDU was designated as DEI in the received protocol headers. If no protocol header designation was received, the parameter value is FALSE." At P164L25, insert "drop eligible, " after "priority, ". At P808L27, append ", per the value of the drop eligibile parameter received in the MA-UNITDATA.request, if any." to the end of the sentence. (... if there are insufficient resources at the recieving STA, per the value of the drop eligible ..." At P1802L51, add to the end of the paragraph, "If the MSDU(s) received in an MPDU with the DEI subfield set to true are delievered via an MA-UNITDATA.indication, the drop eligibile parameter of the MA-UNITDATA.indication is set to TRUE. Otherwise, the parameter is set to FALSE." | ACCEPTED (GEN: 2020-01-16 20:00:54Z) | EDITOR | 202002 approved | Resolved | GEN: 2020-01-16 20:00:56Z - status set to: Ready for motion GEN: 2020-01-14 06:32:55Z - status set to: Review - Proposed Resolution: Accept At P312L7, insert a new parameter "drop eligible", after "priority". At P312L35 insert a new paragraph, "The drop eligible parameter provides guidance on whether this request can be discarded in preference to other requests when there are insufficient resources in a STA. If drop_eligible is TRUE, the request can be discarded in preference to other requests in which drop_eligible is FALSE. The default drop_eligible value is FALSE." At P314L43, insert a new parameter "drop eligible" after "priority". At P315L6 insert a new paragraph, "The drop eligible parameter indicates if the received MSDU was designated as DEI in the received protocol headers. If no protocol header designation was received, the parameter value is FALSE." At P164L25, insert "drop eligible, " after "priority, ". At P808L27, append ", per the value of the drop eligibile parameter received in the MA-UNITDATA.request, if any." to the end of the sentence. (... if there are insufficient resources at the recieving STA, per the value of the drop eligible ..." At P1802L51, add to the end of the paragraph, "If the MSDU(s) received in an MPDU with the DEI subfield set to true are delievered via an MA-UNITDATA.indication, the drop eligibile parameter of the MA-UNITDATA.indication is set to TRUE. Otherwise, the parameter is set to FALSE." | I | EDITOR: 2020-03-04 00:25:12Z - Reviewed and corrected. Changed "FALSE" and "TRUE" to lower cases. EDITOR2: 2020-02-25 21:45:47Z | 3.2 | 2020-03-06 21:07 | EDITOR
4772 | Hamilton, Mark | 1001 | 3 | 6.3.19.1.2 | 419 | 18 | T | Yes | 419 | 18 | 6.3.19.1.2 |  | A |  |  | 169 | MLME-SETKEYS.request's SetKeyDescriptor description table says Key Type is an Integer, but has only textual values. | Change "Integer" to "Enumeration". Same at P420L40, P421L30, P423L37, P670L11, and P671L13. | ACCEPTED (GEN: 2020-01-16 19:58:17Z) | EDITOR | 202002 approved | Resolved | GEN: 2020-01-16 19:58:21Z - status set to: Ready for motion GEN: 2020-01-14 06:26:45Z - status set to: Review - Proposed Resolution: Accept | I | EDITOR: 2020-03-04 00:19:12Z - Reviewed and Corrected. EDITOR2: 2020-02-25 21:34:35Z | 3.2 | 2020-03-06 21:07 | EDITOR
4776 | Hamilton, Mark | 1001 | 3 | 3.2 | 205 | 23 | T | Yes | 205 | 23 | 3.2 |  | A |  |  | 169 | In the defintions, there is a definition for "user", but this definition is clearly (and fairly explicitly) only meaningful in the context of multi-user MIMO or single-user MIMO. However, those terms have standalone definitions (well, MU-MIMO does, SU-MIMO is missing, see another comment) that don't need this definition, and this meaning of the term "user" never seems to be used other than as "multi-user" or "single-user" per those other definitions. Thus, there seems to be no need for this definition of "user", and it is confusing, since "user" occurs frequently in the Standard in other contexts (with other meanings). | Delete the defintion of "user" | ACCEPTED (GEN: 2020-01-16 19:56:40Z) | EDITOR | 202002 approved | Resolved | GEN: 2020-01-16 19:56:43Z - status set to: Ready for motion GEN: 2020-01-14 06:26:02Z - status set to: Review - Proposed Resolution: Accept | I | EDITOR: 2020-03-04 00:15:36Z - Reviewed EDITOR2: 2020-02-25 21:11:31Z | 3.2 | 2020-03-06 21:07 | EDITOR
4807 | Hamilton, Mark | 1001 | 3 | 9.9 | 1700 | 57 | E | Yes | 1700 | 57 | 9.9 |  | A | Emily Qi |  | 160 | This entire subclause is about PPDU headers. This is not MAC frame format, and shouldn't be in clause 9. | Move the contents of 9.9 to be at the end of 23.3.11. | ACCEPTED (EDITOR: 2020-02-20 10:26:41Z). Note to Editor: Remove 9.9 and insert the contents of 9.9 after 23.3.11 as a new clause 23.3.12. | EDITOR | 202002 approved | Resolved | EDITOR: 2020-02-20 10:26:50Z - status set to: Ready for motion EDITOR: 2020-02-12 23:33:38Z - status set to: Review | I | EDITOR2: 2020-03-04 10:06:43Z - reviewed. EDITOR: 2020-02-27 00:35:03Z | 3.2 | 2020-03-06 21:07 | EDITOR
4809 | Hamilton, Mark | 1001 | 3 | 9.6.12.3 | 1589 | 40 | T | No | 1589 | 40 | 9.6.12.3 |  | A | Mark Hamilton | 11-20/0338 | 167 | Change 6 occurrences of "in response to a received", to be simpler and match the majority language in the draft. | Delete "received" (and change "a" to "an" as appropriate) at P1589L40, P1590L53, P1592L56, P2180L1, P2482L30, and P2482L39. | ACCEPTED (MAC: 2020-02-20 02:04:51Z) | EDITOR | 202002 approved | Resolved | MAC: 2020-02-20 02:04:54Z - status set to: Ready for motion MAC: 2020-01-12 00:56:33Z - status set to: Review | IR | EDITOR2: 2020-03-04 10:04:59Z - reviewed. EDITOR: 2020-03-03 00:56:10Z- also make additional change at 1676.8 | 3.2 | 2020-03-06 21:07 | EDITOR
4816 | Torab, Payam | 1001 | 3 |  | 914 | 25 | T | Yes | 914 | 25 |  |  | V | Payam Torab |  | 164 | Unlike in other bands, Link Measrement Request and Link Measurement Report frames are not defined as Robust in DMG. As a result, these frames will not be encypted when management frame protection service is enabled in DMG. Also, these two frames are not defined as Class 1 frames in DMG, again unlike other bands. | After reviewing with past and present implementers, and existing certification programs, we have concluded these frames have never been used in products that also support 802.11 MFP, and have never been used as Class 1. We propose to remove this DMG exceptions by (1) defining Link Measurement Request and Report frames as Robust, and (2) making them Class 3. That is, same definition as in other bands. | REVISED (PHY: 2020-01-16 22:02:58Z) - Incorporate the changes in https://mentor.ieee.org/802.11/dcn/19/11-19-1598-00-000m-dmg-link-measurement-frames.docx which address the use of robust link measurement frames. | EDITOR | 202002 approved | Resolved | PHY: 2020-01-16 22:03:43Z - status set to: Ready for motion PHY: 2020-01-09 21:45:43Z - status set to: Submission | I | EDITOR: 2020-03-04 00:14:38Z -Reviewed EDITOR2: 2020-02-26 04:18:13Z | 3.2 | 2020-03-06 21:07 | EDITOR
4817 | Torab, Payam | 1001 | 3 |  | 3688 | 26 | T | Yes | 3688 | 26 |  |  | A | Payam Torab |  | 164 | DMG only uses Extended Channel Switch Announcement; exclude DMG from PICS SM4.5 | Change the Status for SM4.5 from "CFSM:M" to "CFSM AND NOT CFDMG:M" | ACCEPTED (PHY: 2020-02-20 20:44:10Z) - ACCEPTED (PHY: 2020-01-16 22:10:02Z) | EDITOR | 202002 approved | Resolved | Note to editors: the use of parenthesis and the case of logical operators are up to the discression of the operator. PHY: 2020-01-16 22:10:00Z - status set to: Ready for motion PHY: 2020-01-09 21:40:39Z - status set to: Discuss Related for 4818 | I | EDITOR: 2020-03-03 23:31:28Z - Reviewed. EDITOR2: 2020-02-25 21:05:28Z | 3.2 | 2020-03-06 21:07 | EDITOR

## 202001 Approved
CID | Commenter | LB | Draft | Clause Number(C) | Page(C) | Line(C) | Type of Comment | Part of No Vote | Page | Line | Clause | Duplicate of CID | Resn Status | Assignee | Submission | Motion Number | Comment | Proposed Change | Resolution | Owning Ad-hoc | Comment Group | Ad-hoc Status | Ad-hoc Notes | Edit Status | Edit Notes | Edited in Draft | Last Updated | Last Updated By
4020 | Bims, Harry | 1001 | 3 | 11.22.16.3.4 | 2402 | 35 | E | Yes | 2402 | 35 | 11.22.16.3.4 |  | V | Edward Au | 19/2163r6 | 154 | Frame exchange operation is described in Annex G. The title should be renamed to reflect its scope regarding the GCR procedures as a whole, not specifically frame exchange.. | Change "GCR frame exchange procedures" to "GCR procedures" at line 35 and line 28 and 39. | REVISED (EDITOR2: 2020-01-15 20:54:52Z) At 2402.35 and 2402.38, replace “GCR frame exchange procedures” with “GCR operation”. At 2402.39, replace “GLK-GCR frame exchange procedures” with “GLK-GCR operation”. | EDITOR | 202001 approved | Resolved | EDITOR2: 2020-01-15 20:54:59Z - status set to: Ready for motion EDITOR2: 2020-01-03 04:48:02Z - status set to: Discuss | I | EDITOR: 2020-01-24 19:55:08Z - Reviewed EDITOR2: 2020-01-17 23:51:16Z This CID is implemented by CID 4021. | 3.1 | 2020-01-24 19:55 | EDITOR
4021 | Bims, Harry | 1001 | 3 | 11.22.16.4.2 | 2408 | 45 | E | Yes | 2408 | 45 | 11.22.16.4.2 |  | V | Edward Au | 19/2163r6 | 154 | Frame exchange operation is described in Annex G. The title should be renamed to reflect its scope regarding the GLK-GCR procedures as a whole, not specifically frame exchange.. | Change "GLK-GCR frame exchange procedures" to "GLK-GCR procedures" | REVISED (EDITOR2: 2020-01-15 20:55:12Z) At 2402.35 and 2402.38, replace “GCR frame exchange procedures” with “GCR operation”. At 2402.39, replace “GLK-GCR frame exchange procedures” with “GLK-GCR operation”. | EDITOR | 202001 approved | Resolved | EDITOR2: 2020-01-15 20:55:18Z - status set to: Ready for motion EDITOR2: 2020-01-03 04:47:54Z - status set to: Discuss | I | EDITOR: 2020-01-24 19:55:47Z -Reviewed EDITOR2: 2020-01-17 23:49:51Z | 3.1 | 2020-01-24 19:56 | EDITOR
4027 | Kasher, Assaf | 1001 | 3 | 17.3.5.5 | 2939 | 60 | T | Yes | 2939 | 60 | 17.3.5.5 |  | V | Assaf Kasher |  | 156 | "when the STA's MAC address is changed" - how does the PHY know the MAC address have chagned? | Add a field to the TXVECTOR that indicates MAC Address change - see 11-18-2165r5 | REVISED (PHY: 2020-01-16 00:29:43Z) - Incorporate the changes in https://mentor.ieee.org/802.11/dcn/18/11-18-2165-07-000m-mac-addr-change-scrambler-reset.docx which clarify the scrambler reset on a MAC address change. | EDITOR | 202001 approved | Resolved |  | I | EDITOR2: 2020-01-25 06:24:44Z - Reviewed. EDITOR: 2020-01-23 20:14:23Z | 3.1 | 2020-01-25 06:25 | EDITOR2
4028 | Kasher, Assaf | 1001 | 3 | 17.3.5.5 | 2939 | 60 | T | Yes | 2939 | 60 | 17.3.5.5 |  | V | Assaf Kasher |  | 156 | "scrambler shall be reset" - what does reset mean? Certainly not set the scarmbler shift register to be all zeros. | Define that the intent is that the scrambler is not initialized to the state it had at the end of the last transmitted PPDU - see 11-18-2165r5 | REVISED (PHY: 2020-01-16 00:29:27Z) - Incorporate the changes in https://mentor.ieee.org/802.11/dcn/18/11-18-2165-07-000m-mac-addr-change-scrambler-reset.docx which clarify the scrambler reset on a MAC address change. | EDITOR | 202001 approved | Resolved |  | I | EDITOR2: 2020-01-25 06:24:57Z - Reviewed. EDITOR: 2020-01-23 20:14:37Z - Implemented by CID 4027. | 3.1 | 2020-01-25 06:25 | EDITOR2
4029 | Kasher, Assaf | 1001 | 3 | 12.2.10 | 2554 | 10 | T | Yes | 2554 | 10 | 12.2.10 |  | V | Assaf Kasher |  | 156 | "the OFDM scrmabler shall be reseeded ..." how would the PHY be aware that a "reseeding" should happen? What does reseeding mean? | Add a sentence that a TXVECTOR field is set when a MAC address change occur - see 11-18-2165r5 | REVISED (PHY: 2020-01-16 00:31:20Z) - Incorporate the changes in https://mentor.ieee.org/802.11/dcn/18/11-18-2165-07-000m-mac-addr-change-scrambler-reset.docx which clarify the TXVECTOR settings for a scrambler reset on a MAC address change. | EDITOR | 202001 approved | Resolved | PHY: 2020-01-16 00:31:03Z - status set to: Ready for motion PHY: 2020-01-15 00:29:13Z - status set to: Submission Required | I | EDITOR2: 2020-01-25 06:26:00Z - Reviewed. EDITOR: 2020-01-23 20:17:49Z | 3.1 | 2020-01-25 06:26 | EDITOR2
4038 | Montemurro, Michael | 1001 | 3 | 9.4.5.1 | 1473 | 41 | E | Yes | 1473 | 41 | 9.4.5.1 |  | A |  |  | 154 | THIS COMMENT SUBMITTED ON BEHALF OF ROGER MARKS. The range of Reserved InfoID values needs to be incremented to start at 284, since 283 has been added. | Change "283-56796" to "284-56796". | ACCEPTED (EDITOR: 2020-01-08 20:28:12Z) | EDITOR | 202001 approved | Resolved | EDITOR: 2020-01-08 20:28:15Z - status set to: Ready for motion | I | EDITOR2: 2020-01-25 03:44:33Z - Reviewed. EDITOR: 2020-01-23 19:56:57Z | 3.1 | 2020-01-25 03:45 | EDITOR2
4048 | Qi, Emily | 1001 | 3 |  |  |  | T | Yes |  |  |  |  | V | Emily Qi | 11-20/142r0 | 156 | The BIGTK's Key ID is included in the Management MIC element and added at the end of Beacon frame body. The receiving STA won't be able to start computing MIC value until reaching the end of Beacon frame body. Some implementations may start computing MIC without checking BIGTK ID. However, when BIGTK ID is changed, it has to recalculate the MIC. Beacon frame is a long frame, recalculation is not efficient. To avoid the cited issue, a synched BIGTK ID update mechanism is needed. This might not be an issue for IGTK as the IGTK is only for Disassociation frame protection. Disassociation frame is a short frame and recalculation of MIC is feasible. | The commenter will provide a submission for the comment resolution. | REVISED (PHY: 2020-01-15 22:36:54Z) - At the end of 12.5.4.5 BIP transmission (2613.21), add a paragraph as follows: "Once a STA transmits a protected Beacon frame using a new BIGTK, the STA shall not transmit protected Beacon frames using the previously BIGTK. Once a STA transmits a protected group addressed robust Management frame using a new IGTK, the STA is should not transmit protected group addressed robust Management frames using the previously used IGTK." | EDITOR | 202001 approved | Resolved | PHY: 2020-01-15 22:34:21Z - status set to: Ready for motion PHY: 2020-01-15 00:24:14Z - status set to: Submission Required | I | EDITOR2: 2020-01-25 03:43:52Z - Editorial fix - replace "is should not" with "should not". EDITOR: 2020-01-23 19:55:49Z | 3.1 | 2020-01-25 03:44 | EDITOR2
4052 | Qi, Emily | 1001 | 3 | 9.2.4.1.2 | 784 | 37 | E | No | 784 | 37 | 9.2.4.1.2 |  | A |  |  | 154 | Change "(2494)" to green conditional text. | change "(2494)" to green conditional text. | ACCEPTED (EDITOR: 2020-01-08 01:34:13Z) | EDITOR | 202001 approved | Resolved | EDITOR: 2020-01-08 01:34:15Z - status set to: Ready for motion | I | EDITOR2: 2020-01-25 03:42:36Z - Reviewed. EDITOR: 2020-01-23 19:53:39Z | 3.1 | 2020-01-25 03:43 | EDITOR2
4053 | Qi, Emily | 1001 | 3 | 9.2.4.1.7 | 788 | 54 | E | No | 788 | 54 | 9.2.4.1.7 |  | A |  |  | 154 | Remove the underline in the text "11.2.3 (Power management in a non-DMG infrastructure network)" | As in the comment. | ACCEPTED (EDITOR: 2020-01-08 01:34:23Z) | EDITOR | 202001 approved | Resolved | EDITOR: 2020-01-08 01:34:41Z - status set to: Ready for motion | I | EDITOR2: 2020-01-25 03:42:10Z - Reviewed. EDITOR: 2020-01-24 00:03:30Z- I think it is cross reference format issue. Fm file looks good. I re-applied the cross reference format and built PDF file. The PDF looks fine now. | 3.1 | 2020-01-25 03:42 | EDITOR2
4054 | Qi, Emily | 1001 | 3 | 9.3.3.1 | 854 | 23 | E | No | 854 | 23 | 9.3.3.1 |  | A |  |  | 154 | Remove the underline in the text "11.15 (20/40 MHz BSS operation) and 11.16 (20/40 BSS Coexistence Management frame usage)" | As in the comment. | ACCEPTED (EDITOR: 2020-01-08 01:44:45Z) | EDITOR | 202001 approved | Resolved | EDITOR: 2020-01-08 01:44:47Z - status set to: Ready for motion | I | EDITOR2: 2020-01-25 03:41:34Z - Reviewed. EDITOR: 2020-01-24 00:00:21Z- I think it is cross reference format issue. Fm file looks good. I re-applied the cross reference format and built PDF file. The PDF looks fine now. | 3.1 | 2020-01-25 03:42 | EDITOR2
4055 | Qi, Emily | 1001 | 3 | 9.4.2.8 | 1004 | 29 | E | No | 1004 | 29 | 9.4.2.8 |  | A |  |  | 154 | "3P(m)" ?, should it be "3 x P(m)"? | change "3P(m)" to "3 x P(m)" | ACCEPTED (EDITOR: 2020-01-08 20:02:38Z). Note to Editor: the "x" needs to be a multiplication glyph. | EDITOR | 202001 approved | Resolved | EDITOR: 2020-01-08 20:02:40Z - status set to: Ready for motion | I | EDITOR2: 2020-01-25 03:40:42Z - Reviewed. EDITOR: 2020-01-23 19:52:01Z | 3.1 | 2020-01-25 03:41 | EDITOR2
4057 | Qi, Emily | 1001 | 3 | 9.4.2.29 | 1122 | 37 | E | No | 1122 | 37 | 9.4.2.29 |  | A |  |  | 154 | change the bottom table frame to a solid line. | see comment. | ACCEPTED (EDITOR: 2020-01-08 20:11:07Z) | EDITOR | 202001 approved | Resolved | EDITOR: 2020-01-08 20:11:10Z - status set to: Ready for motion | I | EDITOR2: 2020-01-25 03:40:21Z - Reviewed. EDITOR: 2020-01-23 19:50:21Z | 3.1 | 2020-01-25 03:40 | EDITOR2
4058 | Qi, Emily | 1001 | 3 | 9.4.2.30 | 1132 | 64 | E | No | 1132 | 64 | 9.4.2.30 |  | A |  |  | 154 | change the bottom table frame to a solid line. | see comment. | ACCEPTED (EDITOR: 2020-01-08 20:11:14Z) | EDITOR | 202001 approved | Resolved | EDITOR: 2020-01-08 20:11:16Z - status set to: Ready for motion | I | EDITOR2: 2020-01-25 03:40:01Z - Reviewed. EDITOR: 2020-01-23 19:26:17Z- | 3.1 | 2020-01-25 03:40 | EDITOR2
4059 | Qi, Emily | 1001 | 3 | 9.4.2.55.2 | 1174 | 17 | E | No | 1174 | 17 | 9.4.2.55.2 |  | A |  |  | 154 | Remove the underline in the text "11.15 (20/40 MHz BSS operation)." | see comment. | ACCEPTED (EDITOR: 2020-01-08 20:15:27Z) | EDITOR | 202001 approved | Resolved | EDITOR: 2020-01-08 20:15:29Z - status set to: Ready for motion | I | EDITOR2: 2020-01-25 03:39:18Z - Reviewed. EDITOR: 2020-01-23 19:14:43Z- I think it is cross reference format issue. Fm file looks good. I re-applied the cross reference format and built PDF file. The PDF looks fine now. | 3.1 | 2020-01-25 03:40 | EDITOR2
4060 | Qi, Emily | 1001 | 3 | 9.4.2.68.5 | 1214 | 54 | E | No | 1214 | 54 | 9.4.2.68.5 |  | A |  |  | 154 | Remove the underline in the text "11.2.3 (Power management in a non-DMG infrastructure network))." | at 1214.45 and 1214.58, remove the underline in the text "11.2.3 (Power management in a non-DMG infrastructure network))." two locations. F53 | ACCEPTED (EDITOR: 2020-01-08 20:17:53Z) | EDITOR | 202001 approved | Resolved | EDITOR: 2020-01-08 20:17:55Z - status set to: Ready for motion | I | EDITOR2: 2020-01-25 03:38:30Z - Reviewed. EDITOR: 2020-01-23 23:57:11Z - I think it is cross reference format issue. Fm file looks good. I re-applied the cross reference format and built PDF file. The PDF looks fine now. | 3.1 | 2020-01-25 03:39 | EDITOR2
4061 | Qi, Emily | 1001 | 3 | 9.4.2.78 | 1236 | 9 | E | No | 1236 | 9 | 9.4.2.78 |  | A |  |  | 154 | change "B1-B7" to "B1 B7". | see comment. | ACCEPTED (EDITOR: 2020-01-08 20:18:00Z) | EDITOR | 202001 approved | Resolved | EDITOR: 2020-01-08 20:18:02Z - status set to: Ready for motion | I | EDITOR2: 2020-01-25 03:35:07Z - Reviewed. EDITOR: 2020-01-23 19:05:48Z | 3.1 | 2020-01-25 03:35 | EDITOR2
4062 | Qi, Emily | 1001 | 3 | 9.4.2.129 | 1302 | 8 | E | No | 1302 | 8 | 9.4.2.129 |  | A |  |  | 154 | change "B1B7" to "B1 B7"; change "B8B15" to "B8 B15". | see comment. | ACCEPTED (EDITOR: 2020-01-08 20:21:39Z) | EDITOR | 202001 approved | Resolved | EDITOR: 2020-01-08 20:21:41Z - status set to: Ready for motion | I | EDITOR2: 2020-01-25 03:34:31Z - Reviewed. EDITOR: 2020-01-23 19:03:05Z - "B0B7" to "B0 B7" | 3.1 | 2020-01-25 03:35 | EDITOR2
4063 | Qi, Emily | 1001 | 3 | 11.7.5 | 2274 | 25 | E | No | 2274 | 25 | 11.7.5 |  | V | Edward Au |  | 154 | There are two "NOTE"s in this section. NOTE shall be numbered. | At 2274.25, change "NOTE" to "NOTE1". At 2274.55, change "NOTE" to "NOTE2". | REVISED (EDITOR2: 2020-01-08 08:05:15Z) At 2275.25, change "NOTE" to "NOTE 1". At 2275.55, change "NOTE" to "NOTE 2". Note to the commenter: The comment is correct but the page number of the proposed resolution is lag by one page, and there is a space between "NOTE" and "1" or "2". | EDITOR | 202001 approved | Resolved | EDITOR2: 2020-01-08 08:05:22Z - status set to: Review, updated resolution based on Mark Rison's comment. EDITOR2: 2019-12-25 18:44:13Z - status set to: Review | I | EDITOR: 2020-01-24 19:43:10Z - Reviewed EDITOR2: 2020-01-18 00:21:26Z | 3.1 | 2020-01-24 19:43 | EDITOR
4069 | Hansen, Christopher | 1001 | 3 | 10.36.5.2 | 1957 | 31 | E | Yes | 1957 | 31 | 10.36.5.2 |  | V | Edward Au |  | 154 | Figure reference is incorrect. "An example of the VHT sounding protocol with more than one VHT beamformee is shown in Figure 10-11 (Example of dual CTS mechanism (STBC initiator))." | Change to "An example of the VHT sounding protocol with more than one VHT beamformee is shown in Figure 10-54 54--Example of the sounding protocol with more than one VHT beamformee" | REVISED (EDITOR2: 2020-01-08 08:06:31Z) Change the figure reference to "An example of the VHT sounding protocol with more than one VHT beamformee is shown in Figure 10-54--Example of the sounding protocol with more than one VHT beamformee" | EDITOR | 202001 approved | Resolved | EDITOR2: 2020-01-08 08:06:51Z - status set to: Review, resolution changed from Agree to Revised based on Mark Rison's comment. EDITOR2: 2019-12-31 01:15:15Z - status set to: Review | I | EDITOR: 2020-01-24 19:31:30Z - Reviewed EDITOR2: 2020-01-18 03:50:33Z | 3.1 | 2020-01-24 19:32 | EDITOR
4098 | McCann, Stephen | 1001 | 3 | 4.3.19.6 | 240 | 45 | E | No | 240 | 45 | 4.3.19.6 |  | A |  |  | 154 | There are several occurances of "WLAN network" in the document. | Change all occurances of "WLAN network" to "WLAN" | ACCEPTED (EDITOR: 2020-01-08 01:02:36Z). Note to editor: 13 instances. | EDITOR | 202001 approved | Resolved | EDITOR: 2020-01-08 01:02:48Z - status set to: Ready for motion | I | EDITOR2: 2020-01-25 03:15:00Z - Reviewed. EDITOR: 2020-01-23 18:26:28Z | 3.1 | 2020-01-25 03:15 | EDITOR2
4099 | McCann, Stephen | 1001 | 3 | 9.6.7.45 | 1752 | 14 | E | No | 1752 | 14 | 9.6.7.45 |  | V |  |  | 154 | The reference to the "GAS Initial Request frame Action field" is incorrect. | Change "GAS Initial Request frame Action field" to "Group Addressed GAS Request frame Action field" | REVISED (EDITOR: 2020-01-08 20:41:43Z). At 1572.14, Change "GAS Initial Request frame Action field" to "Group Addressed GAS Request frame Action field". Note to editor and commenter, the correct location is 1572.14, not 1752.14. | EDITOR | 202001 approved | Resolved | EDITOR: 2020-01-08 20:42:47Z - status set to: Ready for motion | I | EDITOR2: 2020-01-25 06:06:32Z - Reviewed. EDITOR: 2020-01-23 18:21:39Z | 3.1 | 2020-01-25 06:07 | EDITOR2
4117 | DeLaOlivaDelgado, Antonio | 1001 | 3 | 9.4.5.1 | 1473 | 37 | E | No | 1473 | 37 | 9.4.5.1 |  | V |  |  | 154 | Third column of Table 9-330 shows the first letter of each ANQP Element in upper case but the ones of element Local MAC Address Policy | Change "Local MAC address policy ANQP element" in the third column of Table 9-330 to "Local MAC Address Policy ANQP element" | REVISED (EDITOR: 2020-01-15 23:15:23Z) - At 1494.16, change "Local MAC address policy" to "Local MAC Address Policy". Note to the commenter, when the text in 1494.16 is changed, the text in 1473.37 will be changed automatically. Note to the commenter: this change resolved the comment in the direction suggested by the commenter. | EDITOR | 202001 approved | Resolved | EDITOR: 2020-01-15 23:16:02Z - status set to: Ready for motion EDITOR: 2020-01-10 22:45:17Z - status set to: Discuss Commenter asked for additional changes, such as: "Advice of Charge ANQP-element" and "Network Authentication Type with Timestamp ANQP-element" should become "…Of…" and "…With…" too These items need a discussion. EDITOR: 2020-01-10 22:44:46Z - status set to: Discuss | I | EDITOR2: 2020-01-25 03:34:07Z - Reviewed. EDITOR: 2020-01-23 18:42:06Z | 3.1 | 2020-01-25 03:34 | EDITOR2
4118 | DeLaOlivaDelgado, Antonio | 1001 | 3 | 9.4.5.29 | 1495 | 11 | E | No | 1495 | 11 | 9.4.5.29 |  | A |  |  | 154 | The paragraph starting at line 9 talks about Bit 1, while in the second part of the paragraph, Bit 3 is discussed. | Change Bit 3 in line 11 to Bit 1 | ACCEPTED (EDITOR: 2020-01-08 20:32:27Z) | EDITOR | 202001 approved | Resolved | EDITOR: 2020-01-08 20:32:32Z - status set to: Ready for motion | I | EDITOR2: 2020-01-25 03:33:23Z - Reviewed. EDITOR: 2020-01-23 18:40:48Z | 3.1 | 2020-01-25 03:34 | EDITOR2
4119 | DeLaOlivaDelgado, Antonio | 1001 | 3 | 9.4.5.29 | 1495 | 18 | E | No | 1495 | 18 | 9.4.5.29 |  | A |  |  | 154 | The paragraph starting at line 15 talks about Bit 2, while the continuation of the paragraph in line 18 talks about Bit 1. | Change Bit 1 to Bit 2 in line 18 | ACCEPTED (EDITOR: 2020-01-08 20:31:55Z) | EDITOR | 202001 approved | Resolved | EDITOR: 2020-01-08 20:31:57Z - status set to: Ready for motion | I | EDITOR2: 2020-01-25 03:33:07Z - Reviewed. EDITOR: 2020-01-23 18:40:25Z | 3.1 | 2020-01-25 03:33 | EDITOR2
4120 | DeLaOlivaDelgado, Antonio | 1001 | 3 | 9.4.5.29 | 1495 | 25 | E | No | 1495 | 25 | 9.4.5.29 |  | A |  |  | 154 | The paragraph starting at line 21 talks about Bit 3, while the continuation of the paragraph in line 25 talks about Bit 4. | Change Bit 4 to Bit 3 in line 25 | ACCEPTED (EDITOR: 2020-01-08 20:32:07Z) | EDITOR | 202001 approved | Resolved | EDITOR: 2020-01-08 20:32:09Z - status set to: Ready for motion | I | EDITOR2: 2020-01-25 03:32:49Z - Reviewed. EDITOR: 2020-01-23 18:40:00Z | 3.1 | 2020-01-25 03:33 | EDITOR2
4121 | DeLaOlivaDelgado, Antonio | 1001 | 3 | 9.4.5.29 | 1495 | 30 | E | No | 1495 | 30 | 9.4.5.29 |  | A |  |  | 154 | The paragraph starting at line 28 talks about Bit 4, while the continuation of the paragraph in line 30 talks about Bit 2. | Change Bit 2 in line 30 to Bit 4 | ACCEPTED (EDITOR: 2020-01-08 20:32:20Z) | EDITOR | 202001 approved | Resolved | EDITOR: 2020-01-08 20:32:22Z - status set to: Ready for motion | I | EDITOR2: 2020-01-25 03:32:32Z - Reviewed. EDITOR: 2020-01-23 18:39:31Z | 3.1 | 2020-01-25 03:33 | EDITOR2
4123 | Motozuka, Hiroyuki | 1001 | 3 | 20.5.3.1.1 | 3109 | 45 | E | No | 3109 | 45 | 20.5.3.1.1 |  | V | Edward Au |  | 154 | The border between PPDU Type and Training Length is bold, while the bottom of Aggregation is thin. | Please fix the thickness of the line on Table 20-13 | REVISED (EDITOR2: 2019-12-25 23:06:13Z) Change the thickness of the border between PPDU type and Training Length to "Very Thin". Note to the commenter: The thickness of the line at the bottom of Aggregation is very thin because it is not the end of the table. | EDITOR | 202001 approved | Resolved | EDITOR2: 2019-12-25 23:07:18Z - status set to: Review | I | EDITOR: 2020-01-24 20:08:52Z -Reviewed EDITOR2: 2020-01-18 04:26:54Z | 3.1 | 2020-01-24 20:09 | EDITOR
4124 | Motozuka, Hiroyuki | 1001 | 3 | 20.5.3.1.2 | 3110 | 64 | E | No | 3110 | 64 | 20.5.3.1.2 |  | A | Edward Au |  | 154 | unnecessary "=" at the end of the line | remove "=" | ACCEPTED (EDITOR2: 2019-12-25 23:01:08Z) | EDITOR | 202001 approved | Resolved | EDITOR2: 2019-12-25 23:01:10Z - status set to: Review | I | EDITOR: 2020-01-24 20:09:13Z - Reviewed EDITOR2: 2020-01-18 01:29:59Z | 3.1 | 2020-01-24 20:09 | EDITOR
4127 | Motozuka, Hiroyuki | 1001 | 3 | 20.11.2 | 3136 | 31 | E | No | 3136 | 31 | 20.11.2 |  | V | Edward Au |  | 154 | dot11PHYtype: "t" is upper case in the other PHYs and ASN.1 | dot11PHYType P3136L31(Table 20-28), P3482L8 (Table 24-13) | REVISED (EDITOR2: 2019-12-25 22:59:08Z) Replace "dot11PHYtype" with "dot11PHYType" at 2966.28, 2979.7, 3136.31, and 3482.8 in Draft 3.0. | EDITOR | 202001 approved | Resolved | EDITOR2: 2019-12-25 23:00:10Z - status set to: Review | I | EDITOR: 2020-01-24 20:09:56Z -Reviewed EDITOR2: 2020-01-18 01:32:17Z | 3.1 | 2020-01-24 20:10 | EDITOR
4128 | Motozuka, Hiroyuki | 1001 | 3 | 12.6.1.1.1 | 2620 | 49 | E | No | 2620 | 49 | 12.6.1.1.1 |  | V | Edward Au |  | 154 | a SME | an SME | REVISED (EDITOR2: 2019-12-25 22:57:31Z) In Draft 3.0, replace "a SME" with "an SME" at 2620.48, and replace "A SME" with "An SME" at 2254.14. | EDITOR | 202001 approved | Resolved | EDITOR2: 2019-12-25 22:58:16Z - status set to: Review | I | EDITOR: 2020-01-24 20:05:34Z -Reviewed EDITOR2: 2020-01-18 02:43:15Z | 3.1 | 2020-01-24 20:06 | EDITOR
4129 | Motozuka, Hiroyuki | 1001 | 3 | 9.6.16.3 | 1627 | 18 | E | No | 1627 | 18 | 9.6.16.3 |  | A |  |  | 154 | a HWMP | an HWMP | ACCEPTED (EDITOR: 2020-01-08 20:36:22Z) | EDITOR | 202001 approved | Resolved | EDITOR: 2020-01-08 20:36:24Z - status set to: Ready for motion | I | EDITOR2: 2020-01-25 03:32:15Z - Reviewed. EDITOR: 2020-01-23 18:36:18Z | 3.1 | 2020-01-25 03:32 | EDITOR2
4130 | Motozuka, Hiroyuki | 1001 | 3 | 12.5.3.3.3 | 2604 | 29 | E | No | 2604 | 29 | 12.5.3.3.3 |  | V | Edward Au |  | 154 | A MPDU (usually it has "-") | A-MPDU | REVISED (EDITOR2: 2019-12-25 22:54:59Z) Replace "A MPDU" with "A-MPDU" at 2604.28 and 2604.29. | EDITOR | 202001 approved | Resolved | EDITOR2: 2019-12-25 22:55:22Z - status set to: Review | I | EDITOR: 2020-01-24 20:05:17Z - Reviewed EDITOR2: 2020-01-18 02:42:04Z | 3.1 | 2020-01-24 20:05 | EDITOR
4132 | Qi, Emily | 1001 | 3 | 12.4.4.1 | 2564 | 6 | T | Yes | 2564 | 6 | 12.4.4.1 |  | V | Jouni Malinen | 11-19/2156r1 | 156 | At 2564.6, it states: "For the purpose of interoperability, a STA shall support group 19, an ECC group defined over a 256-bit prime order field.". If a STA suggests group 19 and only group 19, it means that the STA only support group 19 therefore the AP shall not reject it. Perhaps, we should add a clarification. | Add a clarification after the quoted sentence ( 2564.6) or at 2564.11: "If group 19 is the only group that the SAE initiator proposes, a SAE peer shall not reject group 19." | REVISED (PHY: 2020-01-13 22:30:29Z) Incorporate the changes for CID 4132 in https://mentor.ieee.org/802.11/dcn/20/11-20-0127-03-000m-some-revmd-d3-security-comments.docx | EDITOR | 202001 approved | Resolved | PHY: 2020-01-13 22:30:27Z - status set to: Ready for motion PHY: 2019-12-20 16:30:19Z - status set to: Submission | I | EDITOR2: 2020-01-25 06:22:55Z - Reviewed. EDITOR: 2020-01-23 20:31:31Z | 3.1 | 2020-01-25 06:23 | EDITOR2
4133 | Malinen, Jouni | 1001 | 3 | 12.4.7.4 | 2577 | 51 | T | No | 2577 | 51 | 12.4.7.4 |  | V | Jouni Malinen | 2154-11-19 | 156 | REVmd has added new fields and elements to SAE Authentication frames: Password Identifier element and Rejected Groups element. These are conditionally included at the end of the frame. Since these are preceded by conditionally included variable length (non-IE) field (Anti-Clogging Token field), parsing of the frame has become significantly more complex. This undesired complexity has resulted in need for 12.4.7.4 describing rules for how to parse the frame. This complexity could be avoided by replacing Anti-Clogging Token field with a new information element, say Anti-Clogging Token Container element, that would encapsulate the Anti-Clogging Token field and by mandating this new element to be used instead of the field whenever using SAE with Password Identifiers or H2E (i.e., the cases that use the new Password Identifier and Rejected Groups elements). This would result in all the non-IE fields being present and all the information elements being at the end of the frame which would simplify parsing significantly. | Incorporate changes from the "Proposed changes" section of https://mentor.ieee.org/802.11/dcn/19/11-19-2154-00-000m-sae-anti-clogging-token.docx | REVISED (PHY: 2020-01-13 22:14:48Z) - Incorporate the changes given in https://mentor.ieee.org/802.11/dcn/19/11-19-2154-02-000m-sae-anti-clogging-token.docx which clarifies anti-clogging token usage with password identifiers. | EDITOR | 202001 approved | Resolved | PHY: 2020-01-13 22:14:40Z - status set to: Ready for motion PHY: 2019-12-20 15:42:42Z - status set to: Submission See CID 4726 | I | EDITOR: 2020-01-24 20:04:51Z -Reviewed EDITOR2: 2020-01-18 02:41:05Z This CID is implemented by CID 4726. | 3.1 | 2020-01-24 20:05 | EDITOR
4138 | Goodall, David | 1001 | 3 | 9.4.2.8 | 1003 | 64 | E | Yes | 1003 | 64 | 9.4.2.8 |  | V |  |  | 154 | This looks like a typo: dot11OperaratingClassRequired. If it isn't then I have to admit I never go to the Opera and wouldn't be able to rate one. | Change to dot11OperatingClassRequired | REVISED (EDITOR: 2020-01-08 20:00:48Z). At 1004.19, change "dot11OperaratingClassRequired" to "dot11OperatingClassRequired". Note to commenter: if the text at 1004.19 is changed, the cited text at 1003.64 will be changed automatically. | EDITOR | 202001 approved | Resolved | EDITOR: 2020-01-08 20:01:21Z - status set to: Ready for motion | I | EDITOR2: 2020-01-25 03:17:59Z - Reviewed. EDITOR: 2020-01-23 18:35:09Z- Implemented by CID 4139 | 3.1 | 2020-01-25 03:18 | EDITOR2
4139 | Goodall, David | 1001 | 3 | 9.4.2.8 | 1004 | 20 | E | Yes | 1004 | 20 | 9.4.2.8 |  | A |  |  | 154 | Another instance of dot11OperaratingClassRequired | Change to dot11OperatingClassRequired | ACCEPTED (EDITOR: 2020-01-08 20:02:49Z) | EDITOR | 202001 approved | Resolved | EDITOR: 2020-01-08 20:03:01Z - status set to: Ready for motion | I | EDITOR2: 2020-01-25 03:17:42Z - Reviewed. EDITOR: 2020-01-23 18:34:26Z | 3.1 | 2020-01-25 03:18 | EDITOR2
4140 | Goodall, David | 1001 | 3 | 9.9.2.6.1 | 1709 | 33 | E | Yes | 1709 | 33 | 9.9.2.6.1 |  | A |  |  | 154 | Typo in this sentence: This field is defined in when the NDP BlockAck is used during a BlockAck session and is defined in 10.3.2.12 (Fragment BA procedure(11ah)) when it is used during a fragment BA session. | Sentence should start: This field is used when | ACCEPTED (EDITOR: 2020-01-09 19:15:14Z) - Note to editor: change "This field is defined in when the NDP" to "This field is used in when the NDP". | EDITOR | 202001 approved | Resolved | EDITOR: 2020-01-08 20:39:44Z - status set to: Ready for motion | I | EDITOR2: 2020-01-25 03:17:11Z - Reviewed. EDITOR: 2020-01-23 18:33:34Z | 3.1 | 2020-01-25 03:17 | EDITOR2
4175 | RISON, Mark | 1001 | 3 | 9.3.3.2 | 859 | 49 | E | Yes | 859 | 49 | 9.3.3.2 |  | A |  |  | 154 | "Otherwise, this parameter is not present" -- it should be "this element" | As it says in the comment | ACCEPTED (EDITOR: 2020-01-08 01:46:14Z) - Note to editor: change "parameter" to "element" at the cited location. | EDITOR | 202001 approved | Resolved | EDITOR: 2020-01-08 01:46:40Z - status set to: Ready for motion | I | EDITOR2: 2020-01-25 03:16:19Z - Reviewed. EDITOR: 2020-01-23 18:29:32Z | 3.1 | 2020-01-25 03:16 | EDITOR2
4176 | RISON, Mark | 1001 | 3 | 9.3.3.10 | 880 | 14 | E | Yes | 880 | 14 | 9.3.3.10 |  | A |  |  | 154 | "Otherwise, this parameter is not present" -- it should be "this element" | As it says in the comment | ACCEPTED (EDITOR: 2020-01-08 01:47:13Z). Note to editor: change "parameter" to "element" at the cited location. | EDITOR | 202001 approved | Resolved | EDITOR: 2020-01-08 01:47:18Z - status set to: Ready for motion | I | EDITOR2: 2020-01-25 03:16:00Z - Reviewed. EDITOR: 2020-01-23 18:28:37Z | 3.1 | 2020-01-25 03:16 | EDITOR2
4180 | RISON, Mark | 1001 | 3 |  |  |  | E | Yes |  |  |  |  | A | Edward Au |  | 154 | The preferred term is "NonERP", not "non-ERP" | Change "non-ERP"/"Non-ERP" to "NonERP" in 10.6.1 Overview, 10.27.1 Introduction, 10.27.2 Protection mechanism for non-ERP receivers, 10.27.3.1 General, 15.4.6.3 Receiver maximum input level, 15.4.6.5 CCA (3x), 16.3.8.3 Receiver maximum input level, 16.3.8.5 CCA (3x) | ACCEPTED (EDITOR2: 2019-12-31 02:03:52Z) Note to the editors: The 12 locations in Draft 3.0 are: 1772.35, 1898.27, 1898.31, 1902.19, 2809.59, 2891.25, 2891.27, 2891.50, 2921.3, 2921.33, 2921.36, and 2921.60. | EDITOR | 202001 approved | Resolved | EDITOR2: 2019-12-31 02:06:44Z - status set to: Review | I | EDITOR: 2020-01-24 19:18:28Z - Reviewed EDITOR2: 2020-01-18 04:25:45Z | 3.1 | 2020-01-24 19:19 | EDITOR
4181 | RISON, Mark | 1001 | 3 | 8.3.4.4 | 767 | 1 | E | Yes | 767 | 1 | 8.3.4.4 |  | A |  |  | 154 | "The mapping from these values to data rate is defined 21.5" is missing an article | Add "in " before 21.5 in the cited text | ACCEPTED (EDITOR: 2020-01-08 01:21:04Z) | EDITOR | 202001 approved | Resolved | EDITOR: 2020-01-08 01:21:06Z - status set to: Ready for motion | I | EDITOR2: 2020-01-25 03:15:33Z - Reviewed. EDITOR: 2020-01-23 18:27:47Z | 3.1 | 2020-01-25 03:16 | EDITOR2
4183 | RISON, Mark | 1001 | 3 | C.3 | 3929 | 9 | E | Yes | 3929 | 9 | C.3 |  | A | Edward Au |  | 154 | "REFERENCE "9.4.2.20 (Measurement Request element)"" is missing the document | Change the reference to be to "IEEE Std 802.11-2016, 9.4.2.20 (Measurement Request element)" (which I trust will get changed to -2020 on publication) | ACCEPTED (EDITOR2: 2019-12-26 01:59:20Z) | EDITOR | 202001 approved | Resolved | EDITOR2: 2019-12-26 01:59:22Z - status set to: Review | I | EDITOR: 2020-01-24 20:12:18Z - Reviewed EDITOR2: 2020-01-18 04:40:53Z | 3.1 | 2020-01-24 20:12 | EDITOR
4184 | RISON, Mark | 1001 | 3 | C.3 | 3951 | 30 | E | Yes | 3951 | 30 | C.3 |  | A | Edward Au |  | 154 | "REFERENCE "9.4.2.21.5 (Channel Load report)"" is missing the document | Change the reference to be to "IEEE Std 802.11-2016, 9.4.2.21.5 (Channel Load report)" (which I trust will get changed to -2020 on publication) | ACCEPTED (EDITOR2: 2019-12-26 01:59:06Z) | EDITOR | 202001 approved | Resolved | EDITOR2: 2019-12-26 01:59:07Z - status set to: Review | I | EDITOR: 2020-01-24 20:12:34Z -Reviewed EDITOR2: 2020-01-18 04:40:24Z | 3.1 | 2020-01-24 20:13 | EDITOR
4185 | RISON, Mark | 1001 | 3 | C.3 |  |  | E | Yes |  |  | C.3 |  | V | Edward Au |  | 154 | REFERENCEs to Annex E are missing the document | Change all REFERENCES to "Annex E" to be to "IEEE Std 802.11-2016, Annex E" (which I trust will get changed to -2020 on publication) | REVISED (EDITOR2: 2019-12-26 01:39:12Z) Change "REFERENCE "Annex E"" to "REFERENCE "IEEE Std 802.11-2016, Annex E"" at the following locations in Draft 3.0: 3931.16, 3950.56, 3954.5, 3959.39, 3964.10, 4003.36, and 4009.6. All a new line "REFERENCE "IEEE Std 802.11-2016, Annex E" at the following locations in Draft 3.0: 3923.20, 3923.29, 4038.19, 4038.33, 4061.11, 4061.25, 4074.48, 4074.60, 4077.2, and 4077.15. All a new line "REFERENCE "IEEE Std 802.11-2016, 9.4.2.53 (Supported Operating Classes element), Annex E" at the following location in Draft 3.0: 4070.30. | EDITOR | 202001 approved | Resolved | EDITOR2: 2019-12-26 01:44:46Z - status set to: Review | I | EDITOR2: 2020-01-18 05:56:21Z- Reviewed | 3.1 | 2020-01-24 19:14 | EDITOR
4186 | RISON, Mark | 1001 | 3 | C.3 |  |  | E | Yes |  |  | C.3 |  | V | Edward Au |  | 154 | REFERENCEs to just "IEEE Std 802.11," are missing the year | Change all REFERENCES that start "IEEE Std 802.11," or "IEEE Std 802.11 " to start "IEEE Std 802.11-2016," (which I trust will get changed to -2020 on publication) | REVISED (EDITOR2: 2019-12-25 21:22:19Z) Change "IEEE Std 802.11" with "IEEE Std 802.11-2016" at the following locations in Draft 3.0: 3934.63, 3940.41, and 3941.20. Change "IEEE Std 802.11" with "IEEE Std 802.11-2016," at the following locations in Draft 3.0: 3977.16, 3977.35, 3977.55, 3978.9, and 3978.28. Change "IEEE Std 802.11 - " with "IEEE Std 802.11-2016," at the following location in Draft 3.0: 4010.36. Change "IEEE Std 802.11-2012" with "IEEE Std 802.11-2016" at the following locations in Draft 3.0: 4175.47 and 4178.15. Change "IEEE Std 802.11-2020" with "IEEE Std 802.11-2016" at the following locations in Draft 3.0: 3954.44, 3961.30, and 3966.20. | EDITOR | 202001 approved | Resolved | EDITOR2: 2019-12-25 21:26:39Z - status set to: Review | I | EDITOR: 2020-01-24 19:17:31Z - Reviewed EDITOR2: 2020-01-18 05:51:41Z | 3.1 | 2020-01-24 19:18 | EDITOR
4187 | RISON, Mark | 1001 | 3 | C.3 |  |  | E | Yes |  |  | C.3 |  | A | Edward Au |  | 154 | REFERENCE sometimes missing opening double quote | Add a " after REFERENCE<space> where not present | ACCEPTED (EDITOR2: 2019-12-25 21:18:17Z) Note to the editors: The missing " should be added to the following locations in Draft 3.0: 4177.26 and 4179.61. | EDITOR | 202001 approved | Resolved | EDITOR2: 2019-12-25 21:19:18Z - status set to: Review | I | EDITOR: 2020-01-24 19:16:37Z -Reviewed EDITOR2: 2020-01-18 04:39:24Z | 3.1 | 2020-01-24 19:17 | EDITOR
4192 | RISON, Mark | 1001 | 3 | 9.4.2.52 | 1170 | 27 | E | Yes | 1170 | 27 | 9.4.2.52 |  | A |  |  | 154 | "when the BSS is changing to a new channel or a new channel in a new operating class" is confusing | Change the cited text to "when the BSS is changing to a new channel in the same or a new operating class" | ACCEPTED (EDITOR: 2020-01-08 20:15:20Z) | EDITOR | 202001 approved | Resolved | EDITOR: 2020-01-08 20:15:22Z - status set to: Ready for motion | I | EDITOR2: 2020-01-25 06:05:59Z - Reviewed. EDITOR: 2020-01-23 18:18:23Z | 3.1 | 2020-01-25 06:06 | EDITOR2
4195 | RISON, Mark | 1001 | 3 |  |  |  | E | Yes |  |  |  |  | J | Edward Au | 19/2163r3 | 154 | Spurious underscores are spurious | Change "Tx_Sector" to "Tx Sector" throughout (6x) | REJECTED (EDITOR2: 2020-01-11 14:24:03Z) Spurious underscores are not spurious because it is part of the name of the Peer Tx_Sector ID subfield. | EDITOR | 202001 approved | Resolved | EDITOR2: 2020-01-11 14:24:09Z - status set to: Ready for motion EDITOR2: 2020-01-08 10:18:45Z - status set to: Discuss; updated 19/2163r2 to 19/2163r3. EDITOR2: 2019-12-25 21:14:56Z - status set to: Discuss | N |  |  | 2020-01-23 18:17 | EDITOR
4196 | RISON, Mark | 1001 | 3 | 9.4.2.229.2 | 1442 | 50 | E | Yes | 1442 | 50 | 9.4.2.229.2 |  | A |  |  | 154 | Spurious final S in "RXSS LengthS" | As it says in the comment | ACCEPTED (EDITOR: 2020-01-08 20:24:01Z). Delete "S" in "LengthS". | EDITOR | 202001 approved | Resolved | EDITOR: 2020-01-08 20:24:29Z - status set to: Ready for motion | I | EDITOR2: 2020-01-25 06:05:26Z - Reviewed. EDITOR: 2020-01-23 18:16:17Z | 3.1 | 2020-01-25 06:06 | EDITOR2
4197 | RISON, Mark | 1001 | 3 | 8.3.4.4 | 766 | 55 | E | Yes | 766 | 55 | 8.3.4.4 |  | A |  |  | 154 | "the DATARATE parameter is replaced by MCS, CH_BANDWIDTH and GI_TYPE values" -- the latter are parameters too | Change the "values" in the cited text to "parameters". Ditto in next para | ACCEPTED (EDITOR: 2020-01-09 19:20:57Z) - Note to editor, the locations are 766.57 and 767.1. | EDITOR | 202001 approved | Resolved | EDITOR: 2020-01-08 01:20:43Z - status set to: Ready for motion | I | EDITOR2: 2020-01-25 06:04:11Z - Reviewed. EDITOR: 2020-01-23 18:14:37Z | 3.1 | 2020-01-25 06:04 | EDITOR2
4199 | RISON, Mark | 1001 | 3 | 12.4.4.3.3 | 2571 | 33 | E | Yes | 2571 | 33 | 12.4.4.3.3 |  | A | Edward Au |  | 154 | "is negligible" -- the question is not whether it can be neglected, but whether it should be neglected | Change the cited text to "is to be neglected" | ACCEPTED (EDITOR2: 2019-12-26 01:33:54Z) | EDITOR | 202001 approved | Resolved | EDITOR2: 2019-12-26 01:33:56Z - status set to: Review | I | EDITOR: 2020-01-24 20:03:10Z - Reviewed EDITOR2: 2020-01-18 02:11:31Z | 3.1 | 2020-01-24 20:03 | EDITOR
4200 | RISON, Mark | 1001 | 3 | 18.4.6 | 2976 | 62 | E | Yes | 2976 | 62 | 18.4.6 |  | A | Edward Au |  | 154 | "99% for the long slot time and at least 90% for the short slot time" should lose the articles | As it says in the comment | ACCEPTED (EDITOR2: 2019-12-25 22:49:18Z) Note to the editors: Replace "99% for the long slot time and at least 90% for the short slot time" with "99% for long slot time and at least 90% for short slot time". | EDITOR | 202001 approved | Resolved | EDITOR2: 2019-12-25 22:49:41Z - status set to: Review | I | EDITOR: 2020-01-24 20:07:33Z - Reviewed EDITOR2: 2020-01-18 01:34:32Z | 3.1 | 2020-01-24 20:08 | EDITOR
4202 | RISON, Mark | 1001 | 3 |  |  |  | E | Yes |  |  |  |  | J |  |  | 154 | The name of fields should start with uppercase letters for each word, to avoid confusion (especially with fields with "And" or "Or" in their name) | As it says in the comment | REJECTED (EDITOR2: 2020-01-15 21:58:58Z) WG editor will update 802.11 Editorial Style guide 09/1034 (https://mentor.ieee.org/802.11/documents?is_dcn=1034) to add a new rule including preposition and conjunction capitalization in the (sub)field and (sub)element names. This rule applies for new amendment. As stated in the style guide, “This rule does not apply to legacy text; these remain unchanged since the effort involved in changing all instances is substantial and no harm has been demonstrated.” | EDITOR | 202001 approved | Resolved | EDITOR2: 2020-01-15 21:59:02Z - status set to: Ready for motion | N |  |  | 2020-01-23 18:13 | EDITOR
4209 | RISON, Mark | 1001 | 3 | 9.3.3.11 | 883 | 60 | E | Yes | 883 | 60 | 9.3.3.11 |  | A |  |  | 154 | " is optional present" should be " is optionally present" | As it says in the comment | ACCEPTED (EDITOR: 2020-01-08 01:47:26Z) | EDITOR | 202001 approved | Resolved | EDITOR: 2020-01-08 01:47:28Z - status set to: Ready for motion | I | EDITOR2: 2020-01-25 06:03:45Z - Reviewed. EDITOR: 2020-01-23 18:12:22Z | 3.1 | 2020-01-25 06:04 | EDITOR2
4210 | RISON, Mark | 1001 | 3 |  |  |  | E | Yes |  |  |  |  | A | Edward Au |  | 154 | "TX_VECTOR" should be "TXVECTOR" throughout | As it says in the comment | ACCEPTED (EDITOR2: 2019-12-31 00:17:03Z) Note to the editors: There are 22 appearances of "TX_VECTOR" in Draft 3.0 and they are located at the following locations: 202.43, 202.48, 202.54, 202.59, 203.4, 203.9, 203.15, 203.20, 203.26, 203.32, 203.40, 203.45, 203.51, 203.57, 203.63, 204.5, 204.37, 204.42, 204.51, 204.56, 204.63, and 205.5. | EDITOR | 202001 approved | Resolved | EDITOR2: 2019-12-31 00:21:02Z - status set to: Review | I | EDITOR: 2020-01-24 19:14:15Z - Reviewed EDITOR2: 2020-01-18 04:32:36Z | 3.1 | 2020-01-24 19:14 | EDITOR
4211 | RISON, Mark | 1001 | 3 | 10.36.5.2 | 1958 | 35 | E | Yes | 1958 | 35 | 10.36.5.2 |  | A | Edward Au |  | 154 | "neither the VHT Compressed Beamforming Report information and nor the MU Exclusive Beamforming Report information" -- the "and " is spurious and should be deleted | As it says in the comment | ACCEPTED (EDITOR2: 2019-12-26 01:32:20Z) | EDITOR | 202001 approved | Resolved | EDITOR2: 2019-12-26 01:32:22Z - status set to: Review | I | EDITOR: 2020-01-24 19:31:53Z - Reviewed EDITOR2: 2020-01-18 03:37:15Z | 3.1 | 2020-01-24 19:32 | EDITOR
4215 | RISON, Mark | 1001 | 3 | 11.23.3.3.8 | 2429 | 62 | E | Yes | 2429 | 62 | 11.23.3.3.8 |  | A | Edward Au |  | 154 | "harmful affects" should be "harmful effects" | As it says in the comment | ACCEPTED (EDITOR2: 2019-12-25 22:47:09Z) | EDITOR | 202001 approved | Resolved | EDITOR2: 2019-12-25 22:47:11Z - status set to: Review | I | EDITOR: 2020-01-24 19:56:47Z -Reviewed EDITOR2: 2020-01-18 00:20:24Z | 3.1 | 2020-01-24 19:57 | EDITOR
4226 | RISON, Mark | 1001 | 3 | 9.5.4 | 1504 | 13 | E | Yes | 1504 | 13 | 9.5.4 |  | A |  |  | 154 | "TX sector ID subfield " should be "TX Sector ID subfield " | As it says in the comment | ACCEPTED (EDITOR: 2020-01-08 20:33:08Z) | EDITOR | 202001 approved | Resolved | EDITOR: 2020-01-08 20:33:10Z - status set to: Ready for motion | I | EDITOR2: 2020-01-25 06:03:27Z - Reviewed. EDITOR: 2020-01-23 18:11:37Z | 3.1 | 2020-01-25 06:04 | EDITOR2
4228 | RISON, Mark | 1001 | 3 | 10.27.5 | 1906 | 13 | E | Yes | 1906 | 13 | 10.27.5 |  | A | Edward Au |  | 154 | "TXECTOR" should be "TXVECTOR" | As it says in the comment | ACCEPTED (EDITOR2: 2019-12-25 22:46:12Z) | EDITOR | 202001 approved | Resolved | EDITOR2: 2019-12-25 22:46:14Z - status set to: Review | I | EDITOR: 2020-01-24 19:30:34Z -Reviewed EDITOR2: 2020-01-18 03:36:43Z | 3.1 | 2020-01-24 19:31 | EDITOR
4231 | RISON, Mark | 1001 | 3 | 9.2.2 | 780 | 61 | E | Yes | 780 | 61 | 9.2.2 |  | A |  |  | 154 | "bit 0 of MAC address" is missing an article | Add "the " before "MAC" | ACCEPTED (EDITOR: 2020-01-08 01:21:17Z) | EDITOR | 202001 approved | Resolved | EDITOR: 2020-01-08 01:21:19Z - status set to: Ready for motion | I | EDITOR2: 2020-01-25 06:03:08Z - Reviewed. EDITOR: 2020-01-23 18:10:51Z | 3.1 | 2020-01-25 06:03 | EDITOR2
4241 | RISON, Mark | 1001 | 3 |  |  |  | E | Yes |  |  |  |  | V | Edward Au |  | 154 | "a frame addressed to itself" -- a frame is not addressed to a frame | Change to "a frame addressed to it" in 3.1, 10.39.6.6.2, 10.64.2.3, 11.41 | REVISED (EDITOR2: 2019-12-26 01:29:08Z) Replace "frame addressed to itself" with "frame addressed to it" at 158.40, 1984.36, 2136.43, and 2512.61 in Draft 3.0. Replace "for transmissions from the AP to itself" with "for transmissions from the AP to it" at 230.2 in Draft 3.0. Replace "CTS to itself" with "CTS to it" at 1838.7 in Draft 3.0. Replace "SPs allocated to itself: with "SPs allocated to it" at 2213.19 and 2214.27 in Draft 3.0. Note to the commenter: For the two appearances in subclauses 10.39.6.6.2 and 10.64.2.3 at 1984.36 and 2136.43, respectively, the sentences are "valid RTS frame addressed to itself" and "a Notification Period Response frame or Extended Notification Period Response frame addressed to itself", rather than "a frame addressed to itself". Nevertheless, the resolution here also provides fixes to these two apperances. | EDITOR | 202001 approved | Resolved | EDITOR2: 2020-01-08 08:17:48Z - status set to: Review; updated resolution and note to the commenter. EDITOR2: 2019-12-26 01:31:13Z - status set to: Review | I | EDITOR: 2020-01-24 00:40:12Z - Reviewed EDITOR2: 2020-01-18 03:36:05Z | 3.1 | 2020-01-24 00:40 | EDITOR
4242 | RISON, Mark | 1001 | 3 |  |  |  | E | Yes |  |  |  |  | A |  |  | 154 | "vendor-specific element"(s) should be "Vendor Specific element"(s), i.e. leading caps and no hyphen | As it says in the comment (22x) | ACCEPTED (EDITOR: 2020-01-07 23:29:44Z) | EDITOR | 202001 approved | Resolved | EDITOR: 2020-01-07 23:29:47Z - status set to: Ready for motion | I | EDITOR2: 2020-01-25 06:02:48Z - Reviewed. EDITOR: 2020-01-23 01:11:42Z | 3.1 | 2020-01-25 06:03 | EDITOR2
4249 | RISON, Mark | 1001 | 3 | 9.3.3.1 | 855 | 3 | E | Yes | 855 | 3 | 9.3.3.1 |  | A |  |  | 154 | " Multihop action frames" should be " Multihop Action frames" | As it says in the comment | ACCEPTED (EDITOR: 2020-01-08 01:45:57Z) | EDITOR | 202001 approved | Resolved | EDITOR: 2020-01-08 01:45:59Z - status set to: Ready for motion | I | EDITOR2: 2020-01-25 06:02:11Z - Reviewed. EDITOR: 2020-01-23 01:05:10Z | 3.1 | 2020-01-25 06:02 | EDITOR2
4251 | RISON, Mark | 1001 | 3 |  |  |  | E | Yes |  |  |  |  | V | Edward Au |  | 154 | Some captions have a spurious leading space | Delete the leading space in captions | REVISED (EDITOR2: 2019-12-30 23:01:54Z) Delete the leading space in the caption for Table 9-280, Table 9-523, Table 9-526, Table 21-18, Table 23-10, Figure 9-340, Figure 9-430, Figure 9-471, Figure 9-655, Figure 9-905, Figure 9-907, Figure 9-908, Figure 9-926, Figure 21-1. Note to the commenter and editors: This is the same resolution as CID 4252. | EDITOR | 202001 approved | Resolved | EDITOR2: 2019-12-30 23:02:21Z - status set to: Review | I | EDITOR: 2020-01-24 00:27:00Z - Reviewed EDITOR2: 2020-01-18 03:22:11Z This CID is implemented by CID 4252. | 3.1 | 2020-01-24 00:27 | EDITOR
4252 | RISON, Mark | 1001 | 3 |  |  |  | E | Yes |  |  |  |  | A | Edward Au |  | 154 | Some captions have a spurious leading space | Delete the leading space in the caption for Table 9-280, Table 9-523, Table 9-526, Table 21-18, Table 23-10, Figure 9-340, Figure 9-430, Figure 9-471, Figure 9-655, Figure 9-905, Figure 9-907, Figure 9-908, Figure 9-926, Figure 21-1 | ACCEPTED (EDITOR2: 2019-12-30 22:59:55Z) | EDITOR | 202001 approved | Resolved | EDITOR2: 2019-12-30 22:59:56Z - status set to: Review | I | EDITOR: 2020-01-24 00:26:28Z - Reviewed EDITOR2: 2020-01-18 03:31:23Z | 3.1 | 2020-01-24 00:27 | EDITOR
4254 | RISON, Mark | 1001 | 3 | C.3 |  |  | E | Yes |  |  | C.3 |  | V | Edward Au |  | 154 | " The default value of this attribute is " should not be in the description. It should be in a DEFAULT line | Delete all the sentences of this form in the MIB descriptions, and add a DEFAULT line where missing | REVISED (EDITOR2: 2019-12-26 01:18:20Z) Delete "The default value of this attribute is false." at 3842.25. Delete "The default value of this attribute is false." at 3847.25. Add a new line "DEFVAL {false}" at 3847.27. Delete "The default value of this attribute is false." at 3847.41. Delete "The default value of this attribute is false." at 3848.40. Add a new line "DEFVAL {false}" at 3848.42. Delete "The default value of this attribute is false." at 3848.55. Delete "The default value of this attribute is false." at 3851.65. Add a new line "DEFVAL {false}" at 3852.2. Delete "The default value of this attribute is false." at 3859.53. Delete "default" at 3862.51. Delete "The default value of this attribute is false." at 4105.25. Add a new line "DEFVAL {false}" at 4105.27. Delete "The default value of this attribute is false." at 4105.39. Add a new line "DEFVAL {false}" at 4105.40. Delete "The default value of this attribute is 5." at 4113.3. Delete "The default value of this attribute is 3." at 4113.22. Delete "The default value of this attribute is false." at 4140.33. Delete "The default value of this attribute is false." at 4140.48. Delete "The default value of this attribute is false." at 4144.14. Delete "The default value of this attribute is null." at 4153.17. Add a new line "DEFVAL {0} at 4153.18. Delete "The default value of this attribute is null." at 4153.30. Add a new line "DEFVAL {0} at 4153.31. Delete "The default value of this attribute is 25, which equates to 0.25%." at 4160.64. Delete "The default value of this attribute is null." at 4174.39. Add a new line "DEFVAL {0} at 4174.40. Delete "Unless another value is mandated by regulatory authorities, the default value is 256." at 3896.39. Delete "The default value is null." at 3941.7, 3942.44, 3951.43, 3957.23, 3962.5, 3966.45, 3979.14, 3996.61, 4002.8, 4003.48, 4010.49, 4040.28, 4043.7, 4043.25, 4044.54, 4070.27, 4079.59, and 4081.19. Delete "The default value of this attribute is 5." at 4113.5. Delete "The default value of this attribute is 3." at 4113.22. Delete "The default value of this attribute is null." at 4174.39. | EDITOR | 202001 approved | Resolved | EDITOR2: 2020-01-08 08:27:07Z - status set to: Review; updated resolution based on Mark Rison's comment. EDITOR2: 2019-12-26 01:27:12Z - status set to: Review | I | EDITOR: 2020-01-24 00:30:09Z - Reviewed EDITOR2: 2020-01-18 06:11:50Z | 3.1 | 2020-01-24 00:30 | EDITOR
4255 | RISON, Mark | 1001 | 3 | C.3 | 3842 | 25 | E | Yes | 3842 | 25 | C.3 |  | A | Edward Au |  | 154 | " The default value of this attribute is " should not be in the description. It should be in a DEFAULT line | Delete " The default value of this attribute is false." at the referenced location | ACCEPTED (EDITOR2: 2019-12-25 23:09:49Z) | EDITOR | 202001 approved | Resolved | EDITOR2: 2019-12-25 23:09:51Z - status set to: Review | I | EDITOR: 2020-01-24 20:11:45Z - Reviewed EDITOR2: 2020-01-18 04:38:27Z | 3.1 | 2020-01-24 20:12 | EDITOR
4257 | RISON, Mark | 1001 | 3 | C.3 | 3819 | 46 | E | Yes | 3819 | 46 | C.3 |  | J | Edward Au | 19/2163r3 | 154 | The description for dot11CFPMaxDuration should lose the last para as PCF is no longer defined, just like the last para of dot11MediumOccupancyLimit was deleted | As it says in the comment | REJECTED (EDITOR2: 2020-01-11 14:32:59Z) Generally, features that are marked deprecated or obsolete are not maintained. PCF is obsolete. | EDITOR | 202001 approved | Resolved | EDITOR2: 2020-01-11 14:33:17Z - status set to: Ready for motion EDITOR2: 2020-01-08 10:20:55Z - status set to: Discuss; updated 19/2163r2 to 19/2163r3. EDITOR2: 2019-12-31 01:45:51Z - status set to: Discuss | N |  |  | 2020-01-23 01:04 | EDITOR
4268 | RISON, Mark | 1001 | 3 | 11.1.4.3.2 | 2159 | 5 | E | Yes | 2159 | 5 | 11.1.4.3.2 |  | A | Edward Au |  | 154 | "FILS ProbeTimer" should be a single word | As it says in the comment | ACCEPTED (EDITOR2: 2019-12-25 22:43:43Z) | EDITOR | 202001 approved | Resolved | EDITOR2: 2019-12-25 22:43:45Z - status set to: Review | I | EDITOR: 2020-01-24 19:39:10Z - Reviewed EDITOR2: 2020-01-18 00:19:37Z | 3.1 | 2020-01-24 19:39 | EDITOR
4273 | RISON, Mark | 1001 | 3 | 13.8 |  |  | E | Yes |  |  | 13.8 |  | V | Edward Au | 19/2163r3 | 154 | "The RSNE shall be present only if dot11RSNAActivated is true." 4x duplicates Table 13-1--FT authentication elements (and ditto for other fields) | Delete the cited sentence throughout | REVISED (EDITOR2: 2020-01-11 14:31:27Z) Revised Delete the sentence “The RSNE shall be present only if dot11RSNAActivated is true” at 2746.40, 2747.6, 2747.33, and 2748.34. Delet the sentence “The FTE shall be present only if dot11RSNAActivated is true” are located at 2746.55, 2747.19, 2747.46, and 2748.47. | EDITOR | 202001 approved | Resolved | EDITOR2: 2020-01-11 14:31:33Z - status set to: Ready for motion EDITOR2: 2019-12-30 23:00:36Z - status set to: Discuss | I | EDITOR: 2020-01-24 00:31:59Z - Reviewed. EDITOR2: 2020-01-18 03:21:33Z | 3.1 | 2020-01-24 00:32 | EDITOR
4275 | RISON, Mark | 1001 | 3 |  |  |  | E | Yes |  |  |  |  | V | Edward Au |  | 154 | "if the dot11" and "when the dot11" shouldn't have an article, at least unless the MIB attribute is a table or group or ID or type | As it says in the comment | REVISED (EDITOR2: 2020-01-02 05:46:43Z) Replace "if the dot11MeshActivated" with "if dot11MeshActivated" as follows: 413.19, 415.30, 416.39, 467.42, 469.40, and 470.54. Replace ""if the dot11VHTOptionImplemented" with "if dot11VHTOptionImplemented" as follows: 1543.46, 1587.24, 1589.24, and 1590.34." Replace "if the dot11FragmentBAOptionImplemented" with "if dot11FragmentBAOptionImplemented" as follows: 1748.11. Replace "if the dot11VHTTXOPPowerSaveOptionImplemented" with "if dot11VHTTXOPPowerSaveOptionImplemented" as follows: 2204.6. Replace "if the dot11CMMGTXOPPowerSaveOptionImplemented" with ""if dot11CMMGTXOPPowerSaveOptionImplemented" as follows: 2206.54. Replace "if the dot11 DiversitySupport" with ""if dot11DiversitySupportImplemented" as follows: 4197.23. Replace "when the dot11CMMGOptionImplemented" with "when dot11CMMGOptionImplemented" as follows: 863.45, 867.7, 867.10, 869.57, 873.41, 873.44, 876.9, 881.48, and 881.51. Replace "when the dot11CMMGTXOPPowerSaveOptionImplemented" with "when dot11CMMGTXOPPowerSaveOptionImplemented" at 2206.40. | EDITOR | 202001 approved | Resolved | EDITOR2: 2020-01-02 05:52:51Z - status set to: Review | I | EDITOR: 2020-01-24 00:36:48Z -Reviewed EDITOR2: 2020-01-18 08:09:06Z | 3.1 | 2020-01-24 00:37 | EDITOR
4276 | RISON, Mark | 1001 | 3 |  |  |  | E | Yes |  |  |  |  | V | Edward Au |  | 154 | "if the dot11" shouldn't have an article | Delete the "the" in "if the dot11VHTOptionImplemented", "if the dot11MeshActivated", "if the dot11FragmentBAOptionImplemented", "If the dot11VHTTXOPPowerSaveOptionImplemented", "If the dot11CMMGTXOPPowerSaveOptionImplemented", "if the dot11 DiversitySupport" throughout | REVISED (EDITOR2: 2020-01-02 05:53:17Z) Replace "if the dot11MeshActivated" with "if dot11MeshActivated" as follows: 413.19, 415.30, 416.39, 467.42, 469.40, and 470.54. Replace ""if the dot11VHTOptionImplemented" with "if dot11VHTOptionImplemented" as follows: 1543.46, 1587.24, 1589.24, and 1590.34." Replace "if the dot11FragmentBAOptionImplemented" with "if dot11FragmentBAOptionImplemented" as follows: 1748.11. Replace "if the dot11VHTTXOPPowerSaveOptionImplemented" with "if dot11VHTTXOPPowerSaveOptionImplemented" as follows: 2204.6. Replace "if the dot11CMMGTXOPPowerSaveOptionImplemented" with ""if dot11CMMGTXOPPowerSaveOptionImplemented" as follows: 2206.54. Replace "if the dot11 DiversitySupport" with ""if dot11DiversitySupportImplemented" as follows: 4197.23. | EDITOR | 202001 approved | Resolved | EDITOR2: 2020-01-02 05:53:32Z - status set to: Review | I | EDITOR: 2020-01-24 00:37:26Z - Reviewed EDITOR2: 2020-01-18 07:57:00Z This CID is implemented by CID 4275. | 3.1 | 2020-01-24 00:38 | EDITOR
4278 | RISON, Mark | 1001 | 3 | 14.10.10.4.3 | 2828 | 38 | E | Yes | 2828 | 38 | 14.10.10.4.3 |  | A | Edward Au |  | 154 | "the field Element TTL" is unusual and a bit confusing | Change to "the Element TTL field" | ACCEPTED (EDITOR2: 2019-12-31 00:14:23Z) | EDITOR | 202001 approved | Resolved | EDITOR2: 2019-12-31 00:14:25Z - status set to: Review | I | EDITOR: 2020-01-24 20:07:08Z -Reviewed EDITOR2: 2020-01-18 03:19:24Z | 3.1 | 2020-01-24 20:07 | EDITOR
4279 | RISON, Mark | 1001 | 3 |  | 884 |  | E | Yes | 884 |  |  |  | A | Edward Au |  | 154 | "Challenge text element" should be "Challenge Text element" (2x) | As it says in the comment | ACCEPTED (EDITOR2: 2019-12-26 02:07:25Z) Note to the editors: The 2 locations in Draft 3.0 are 884.35 and 884.37. | EDITOR | 202001 approved | Resolved | EDITOR2: 2019-12-26 02:07:45Z - status set to: Review | I | EDITOR: 2020-01-24 19:19:15Z - Reviewed EDITOR2: 2020-01-18 04:29:31Z | 3.1 | 2020-01-24 19:19 | EDITOR
4280 | RISON, Mark | 1001 | 3 | 12.7.4 | 2669 | 60 | E | Yes | 2669 | 60 | 12.7.4 |  | A | Edward Au |  | 154 | "containing Operating Channel Information" should be lowercase | As it says in the comment | ACCEPTED (EDITOR2: 2019-12-25 22:42:55Z) | EDITOR | 202001 approved | Resolved | EDITOR2: 2019-12-25 22:42:57Z - status set to: Review | I | EDITOR: 2020-01-24 20:06:04Z -Reviewed EDITOR2: 2020-01-18 02:10:32Z | 3.1 | 2020-01-24 20:06 | EDITOR
4290 | RISON, Mark | 1001 | 3 | 10.2.6 | 1721 | 62 | E | Yes | 1721 | 62 | 10.2.6 |  | A | Edward Au |  | 154 | "An MSDU transmitted under HT-immediate or HT-delayed block ack agreement shall not be fragmented" missing article | Add " an" after "under" in the cited text | ACCEPTED (EDITOR2: 2019-12-25 21:30:59Z) | EDITOR | 202001 approved | Resolved | EDITOR2: 2019-12-25 21:31:00Z - status set to: Review | I | EDITOR: 2020-01-24 19:19:34Z - Reviewed EDITOR2: 2020-01-18 03:49:16Z | 3.1 | 2020-01-24 19:20 | EDITOR
4300 | RISON, Mark | 1001 | 3 | C.3 | 3888 |  | E | Yes | 3888 |  | C.3 |  | A | Edward Au |  | 154 | "written by MAC" should be "written by the MAC" (2x) | As it says in the comment | ACCEPTED (EDITOR2: 2019-12-25 21:30:22Z) Note to the editors: The two locations in Draft 3.0 are 3888.40 and 3888.53. | EDITOR | 202001 approved | Resolved | EDITOR2: 2019-12-25 21:30:43Z - status set to: Review | I | EDITOR: 2020-01-24 20:12:00Z - Reviewed EDITOR2: 2020-01-18 04:34:24Z | 3.1 | 2020-01-24 20:12 | EDITOR
4302 | RISON, Mark | 1001 | 3 | C.3 |  |  | E | Yes |  |  | C.3 |  | A | Edward Au |  | 154 | "written by the RSNA Key Management in the SME" -- not clear | Change to "written by the RSNA Key Management entity in the SME" throughout | ACCEPTED (EDITOR2: 2019-12-26 02:04:35Z) Note to the editors: The 13 locations in Draft 3.0 are 3876.58, 3877.5, 3877.17, 3877.29, 3877.41, 3877.54, 3878.1, 3878.27, 3880.42, 3880.55, 3884.51, 3884.63, and 3885.9. | EDITOR | 202001 approved | Resolved | EDITOR2: 2019-12-26 02:06:43Z - status set to: Review | I | EDITOR: 2020-01-24 00:37:50Z - Reviewed EDITOR2: 2020-01-18 04:37:45Z | 3.1 | 2020-01-24 00:38 | EDITOR
4305 | RISON, Mark | 1001 | 3 | 6.3.25.9.2 | 438 | 48 | E | Yes | 438 | 48 | 6.3.25.9.2 |  | A |  |  | 154 | Should carry a HigherLayerStreamID like all the other MLME-ADDTSRESERVE primitives | Change StreamID to HigherLayerStreamID in the referenced subclause (2x) | ACCEPTED (EDITOR: 2020-01-08 01:09:03Z) | EDITOR | 202001 approved | Resolved | EDITOR: 2020-01-08 01:09:05Z - status set to: Ready for motion | I | EDITOR2: 2020-01-25 06:01:51Z - Reviewed. EDITOR: 2020-01-23 01:03:55Z | 3.1 | 2020-01-25 06:02 | EDITOR2
4306 | RISON, Mark | 1001 | 3 | 6.3.25 | 438 | 48 | E | Yes | 438 | 48 | 6.3.25 |  | A |  |  | 154 | It's MLME-ADDTSRESERVE not MLME-ADDTSReserve (2x in 6.3.25.9.2 and 1x in 6.3.25.11.2 and several in Figure 11-20--TS setup when initiated by the AP) | As it says in the comment | ACCEPTED (EDITOR: 2020-01-08 01:09:51Z). Note to editor: Change "MLME-ADDTSReserve" to "MLME-ADDTSRESERVE" at cited locations. | EDITOR | 202001 approved | Resolved | EDITOR: 2020-01-08 01:10:26Z - status set to: Ready for motion | I | EDITOR2: 2020-01-25 06:00:45Z - Reviewed. EDITOR: 2020-01-23 01:02:12Z | 3.1 | 2020-01-25 06:01 | EDITOR2
4307 | RISON, Mark | 1001 | 3 |  |  |  | E | Yes |  |  |  |  | V | Edward Au | 19/2163r5 | 154 | What does GF stand for? "HT-greenfield format (HT_GF)" suggests it stands for Greenfield format, but then "HT_GF format" is pleonastic | As it says in the comment | REVISED (EDITOR2: 2020-01-15 20:52:49Z) At 3065.17, 3065.41, and 3065.44, replace “HT_GF format PPDUs” with “HT_GF PPDUs”. At 3039.60 replace “HT_MF format PPDU” with “HT_MF PPDU” | EDITOR | 202001 approved | Resolved | EDITOR2: 2020-01-15 20:52:53Z - status set to: Ready for motion EDITOR2: 2020-01-03 04:33:44Z - status set to: Discuss | I | EDITOR: 2020-01-24 00:38:38Z - Reviewed EDITOR2: 2020-01-18 03:55:59Z | 3.1 | 2020-01-24 00:39 | EDITOR
4311 | RISON, Mark | 1001 | 3 | 3.4 | 211 | 64 | E | Yes | 211 | 64 | 3.4 |  | A |  |  | 154 | An ICK is an integrity check key | Delete "FILS " at the referenced location | ACCEPTED (EDITOR: 2020-01-08 01:01:23Z) | EDITOR | 202001 approved | Resolved | EDITOR: 2020-01-08 01:01:24Z - status set to: Ready for motion | I | EDITOR2: 2020-01-25 03:03:33Z - Reviewed. EDITOR: 2020-01-23 00:49:14Z | 3.1 | 2020-01-25 03:04 | EDITOR2
4312 | RISON, Mark | 1001 | 3 |  |  |  | E | Yes |  |  |  |  | J | Edward Au |  | 154 | The names of the following fields should have all initials upper-case, to avoid confusion: "Number of Channel Measurement Info" should be "Of". Also "Number of RX DMG Antennas", "Number of Channels", "Number of Time Blocks", "Normal Number of Frames per Channel", "Number of ANQP OIs", "OI #1 and #2 Lengths" | As it says in the comment | REJECTED (EDITOR2: 2020-01-15 21:57:25Z) WG editor will update 802.11 Editorial Style guide 09/1034 (https://mentor.ieee.org/802.11/documents?is_dcn=1034) to add a new rule including preposition and conjunction capitalization in the (sub)field and (sub)element names. This rule applies for new amendment. As stated in the style guide, “This rule does not apply to legacy text; these remain unchanged since the effort involved in changing all instances is substantial and no harm has been demonstrated.” | EDITOR | 202001 approved | Resolved | EDITOR2: 2020-01-15 21:58:30Z - status set to: Ready for motion EDITOR2: 2019-12-24 21:22:24Z - Discussed on the December 20, 2019, teleconference call. More discussion with the Editor group required to ensure consistency going forward. | N |  |  | 2020-01-23 00:48 | EDITOR
4316 | RISON, Mark | 1001 | 3 |  |  |  | E | Yes |  |  |  |  | A | Edward Au |  | 154 | There are about 37 instances of "is as defined in" as compared with 1423 instances of "is defined in" | Delete "as " in "is as defined in" throughout | ACCEPTED (EDITOR2: 2019-12-30 23:04:31Z) Note to the editors: The 37 locations in Draft 3.0 are 400.30, 826.3, 826.34, 827.13, 827.46, 828.24, 840.3, 840.36, 840.62, 1074.52, 1132.49, 1133.43, 1143.54, 1228.28, 1436.12, 1436.14, 1436.16, 1462.20, 1462.57, 1535.38, 1552.58, 1617.11, 2443.15, 2448.53, 2616.42, 2655.31, 2655.46, 3093.52, 3302.12, 3303.19, 3303.60, 3363.28, 3375.1, 3375.28, 3380.63, 3403.52, and 3489.55. | EDITOR | 202001 approved | Resolved | EDITOR2: 2019-12-31 00:05:20Z - status set to: Review | I | EDITOR: 2020-01-24 19:15:38Z -Reviewed EDITOR2: 2020-01-18 00:36:37Z | 3.1 | 2020-01-24 19:16 | EDITOR
4324 | RISON, Mark | 1001 | 3 |  |  |  | E | Yes |  |  |  |  | V | Edward Au | 19/2163r5 | 154 | "Commit" and "Confirm" should be preceded by "SAE" in the context of SAE | Fix in "shall transmit the new Commit and Confirm to the peer.", "the same as the previously received Commit frame", "transmit its Commit and Confirm (with the new Sc value)", "an integer representing the peer's Confirm", "a new Confirm (with the new Sc value)"; "the Confirm portion of the frame"; also "Commit or Confirmed state" should be "Committed or Confirmed state" | REVISED (EDITOR2: 2020-01-15 20:51:30Z) At 2584.36, replace “new Commit and Confirm” with “SAE Commit message and SAE Confirm message”. At 2585.14, replace “the previously received Commit frame” with “the previously received SAE Commit message”. At 2584.16, replace “its Commit and Confirm (with the new Sc value) messages” with “its SAE Commit message and its SAE Confirm message with the new Sc value” At 2578.27, replace “the peer’s Confirm” with “the peer’s SAE Confirm message”. At 2585.32, replace “create a new Confirm (with the new Sc value) Message” with “create an SAE Confirm message with the new Sc value”. At 2585.45 replace “the value of send-confirm shall be checked. If the value” with “the Send-Confirm field shall be checked. If its value” At 2585.48, replace “the Confirm portion of the frame” with “the Confirm field”. At 2585.24 and 2585.50 replace “to the send-confirm portion of the frame” with “ to the value of the Send-Confirm field” At 3881.23, replace “Commit or Confirmed state” with “Committed or Confirmed state”. | EDITOR | 202001 approved | Resolved | EDITOR2: 2020-01-15 20:51:35Z - status set to: Ready for motion EDITOR2: 2020-01-08 10:21:25Z - status set to: Discuss; updated 19/2163r2 to 19/2163r3. EDITOR2: 2020-01-03 03:43:24Z - status set to: Discuss | I | EDITOR: 2020-01-24 00:48:56Z - Reviewed and corrected. EDITOR2: 2020-01-18 02:09:41Z | 3.1 | 2020-01-24 00:49 | EDITOR
4327 | RISON, Mark | 1001 | 3 | 3.2 | 196 | 55 | E | Yes | 196 | 55 | 3.2 |  | V |  |  | 154 | "S1G band: Frequency band for which an S1G operating class is defined in Annex E." -- S1G needs expansion first time | As it says in the comment | REVISED (EDITOR: 2020-01-08 00:59:11Z). At 196.55, change "S1G band:" to "sub 1 GHz (S1G) band:". | EDITOR | 202001 approved | Resolved | EDITOR: 2020-01-08 01:00:56Z - status set to: Ready for motion | I | EDITOR2: 2020-01-25 03:03:15Z - Reviewed. EDITOR: 2020-01-23 00:48:00Z | 3.1 | 2020-01-25 03:03 | EDITOR2
4329 | RISON, Mark | 1001 | 3 | 3.2 | 195 | 8 | E | Yes | 195 | 8 | 3.2 |  | V |  |  | 154 | "primary 20 MHz channel: In a 40 MHz, 80 MHz, 160 MHz, or 80+80 MHz (#2336)basic service set (BSS), the 20 MHz channel that is used to transmit 20 MHz physical layer (PHY) protocol data units (PPDUs). (#2336)In a high-throughput (HT)(MDR2) or VHT BSS, the primary 20 MHz channel is also the primary channel.(#1438)" -- VHT needs expansion | As it says in the comment | REVISED (EDITOR: 2020-01-08 00:52:18Z). At 195.11, change "VHT BSS" to "very high throughput (VHT) BSS". | EDITOR | 202001 approved | Resolved | EDITOR: 2020-01-08 00:58:13Z - status set to: Ready for motion | I | EDITOR2: 2020-01-25 03:02:55Z - Reviewed. EDITOR: 2020-01-23 00:46:47Z | 3.1 | 2020-01-25 03:03 | EDITOR2
4330 | RISON, Mark | 1001 | 3 |  |  |  | E | Yes |  |  |  |  | A | Edward Au |  | 154 | CF-END should be CF-End (5x) | As it says in the comment | ACCEPTED (EDITOR2: 2019-12-26 02:00:58Z) Note to the editors: The 5 locations in Draft 3.0 are 782.22 (3 appearences), 2142.18, and 2142.19. | EDITOR | 202001 approved | Resolved | EDITOR2: 2019-12-26 02:01:59Z - status set to: Review | I | EDITOR: 2020-01-24 00:23:01Z - Reviewed EDITOR2: 2020-01-18 03:53:45Z | 3.1 | 2020-01-24 00:23 | EDITOR
4331 | RISON, Mark | 1001 | 3 |  | 1733 |  | E | Yes | 1733 |  |  |  | A | Edward Au |  | 154 | "CTS_Time" should not have scare quotes (2x) | As it says in the comment | ACCEPTED (EDITOR2: 2019-12-25 22:41:27Z) Note to the editors: The 2 locations in Draft 3.0 are 1733.52 and 1733.54. | EDITOR | 202001 approved | Resolved | EDITOR2: 2019-12-25 22:41:32Z - status set to: Review | I | EDITOR: 2020-01-24 19:23:48Z -Reviewed EDITOR2: 2020-01-18 03:48:31Z | 3.1 | 2020-01-24 19:24 | EDITOR
4332 | RISON, Mark | 1001 | 3 | 10.6.5.5 | 1775 | 35 | E | Yes | 1775 | 35 | 10.6.5.5 |  | A | Edward Au |  | 154 | CFAck should be CF-Ack | As it says in the comment | ACCEPTED (EDITOR2: 2019-12-25 22:36:05Z) | EDITOR | 202001 approved | Resolved | EDITOR2: 2019-12-25 22:36:08Z - status set to: Review | I | EDITOR: 2020-01-24 19:27:30Z - Reviewed EDITOR2: 2020-01-18 03:47:54Z | 3.1 | 2020-01-24 19:28 | EDITOR
4333 | RISON, Mark | 1001 | 3 | 10.8 | 1802 | 37 | E | Yes | 1802 | 37 | 10.8 |  | A | Edward Au |  | 154 | "If the HT Control field is present in an MPDU aggregated in an A-MPDU, then all MPDUs of the same frame type (i.e., having the same value for the Type subfield of the Frame Control field) aggregated in the same A-MPDU shall contain an HT Control field. The HT Control field of all MPDUs containing the HT Control field aggregated in the same A-MPDU shall be set to the same value." dodgy grammar. | Change to "If the HT Control field is present in an MPDU aggregated in an A-MPDU, then all MPDUs of the same frame type (i.e., having the same value for the Type subfield of the Frame Control field) aggregated in the same A-MPDU shall contain the same HT Control field." | ACCEPTED (EDITOR2: 2019-12-30 21:39:56Z) | EDITOR | 202001 approved | Resolved | EDITOR2: 2019-12-30 21:40:01Z - status set to: Review | I | EDITOR: 2020-01-24 19:28:31Z - Reviewed EDITOR2: 2020-01-18 03:46:54Z | 3.1 | 2020-01-24 19:29 | EDITOR
4334 | RISON, Mark | 1001 | 3 | 4.3.28.3 |  |  | E | Yes |  |  | 4.3.28.3 |  | A |  |  | 154 | MAC-SAP should be MAC SAP in 4.3.28.3.2 (6x), 4.3.28.3.3 (10x inc. figures), 4.3.28.3.4 (5x inc. figures) | As it says in the comment | ACCEPTED (EDITOR: 2020-01-07 23:30:25Z) | EDITOR | 202001 approved | Resolved | EDITOR: 2020-01-07 23:30:27Z - status set to: Ready for motion | I | EDITOR2: 2020-01-25 03:05:49Z - Reviewed. EDITOR: 2020-01-23 00:26:01Z - In figure 4-14, 4-15, and 4-16, the cited texts are implemented by CID 4335. | 3.1 | 2020-01-25 03:06 | EDITOR2
4335 | RISON, Mark | 1001 | 3 |  |  |  | E | Yes |  |  |  |  | A | Edward Au | 19/2163r3 | 154 | MS-SAP should be MS SAP | As it says in the comment | ACCEPTED (EDITOR2: 2020-01-11 14:28:41Z) | EDITOR | 202001 approved | Resolved | EDITOR2: 2020-01-11 14:28:43Z - status set to: Ready for motion EDITOR2: 2019-12-26 20:49:38Z - status set to: Discuss; updated 19/2163r2 to 19/2163r3. | I | EDITOR: 2020-01-24 00:52:10Z - Reviewed and corrected. EDITOR2: 2020-01-18 07:56:12Z | 3.1 | 2020-01-24 00:52 | EDITOR
4336 | RISON, Mark | 1001 | 3 | 4.3.28.3.4 |  |  | E | Yes |  |  | 4.3.28.3.4 |  | A |  |  | 154 | DS-SAP should be DS SAP in Figure 4-16 (3x) | As it says in the comment | ACCEPTED (EDITOR: 2020-01-07 23:28:34Z) | EDITOR | 202001 approved | Resolved | EDITOR: 2020-01-07 23:28:36Z - status set to: Ready for motion | I | EDITOR2: 2020-01-25 03:04:47Z - Reviewed. EDITOR: 2020-01-23 00:18:37Z - Implemented by CID 4335 EDITOR: 2020-01-23 00:18:30Z | 3.1 | 2020-01-25 03:05 | EDITOR2
4337 | RISON, Mark | 1001 | 3 | 20.9.2.2.6 | 3133 | 52 | E | Yes | 3133 | 52 | 20.9.2.2.6 |  | A | Edward Au |  | 154 | "The TRN field enable transmitter and receiver AWV training. " should be "The TRN field enables transmitter and receiver AWV training. " | As it says in the comment | ACCEPTED (EDITOR2: 2019-12-31 01:56:36Z) | EDITOR | 202001 approved | Resolved | EDITOR2: 2019-12-31 01:56:38Z - status set to: Review | I | EDITOR: 2020-01-24 20:09:38Z - Reviewed EDITOR2: 2020-01-18 01:28:35Z | 3.1 | 2020-01-24 20:10 | EDITOR
4346 | RISON, Mark | 1001 | 3 | 11.1.4.3.2 |  |  | E | Yes |  |  | 11.1.4.3.2 |  | V | Edward Au |  | 154 | In the lettered list, "SSID List" not followed by " parameter" or " element" should be "SSID List parameter" | As it says in the comment | REVISED (EDITOR2: 2019-12-27 22:18:57Z) Replace "SSID List" with "SSID List parameter" at the following locations in subclauses 11.1.4.3.2 and 11.1.4.3.3 of Draft 3.0: 2159.27, 2159.33, 2159.35, 2161.55, and 2161.58. | EDITOR | 202001 approved | Resolved | EDITOR2: 2019-12-27 22:19:00Z - status set to: Review | I | EDITOR: 2020-01-24 00:53:21Z -reviewed EDITOR2: 2020-01-18 00:18:26Z | 3.1 | 2020-01-24 00:54 | EDITOR
4348 | RISON, Mark | 1001 | 3 | 11.1.4.3.2 | 2159 | 33 | E | Yes | 2159 | 33 | 11.1.4.3.2 |  | A | Edward Au |  | 154 | e) needs to say "probe requests" not "Probe Request frames", for consistency | As it says in the comment | ACCEPTED (EDITOR2: 2019-12-25 22:33:46Z) | EDITOR | 202001 approved | Resolved | EDITOR2: 2019-12-25 22:33:50Z - status set to: Review | I | EDITOR: 2020-01-24 19:38:08Z - Reviewed EDITOR2: 2020-01-18 00:17:02Z | 3.1 | 2020-01-24 19:38 | EDITOR
4350 | RISON, Mark | 1001 | 3 | 11.1.4.3.2 |  |  | E | Yes |  |  | 11.1.4.3.2 |  | A | Edward Au |  | 154 | In three cases there is reference to "the invocation of " a primitive. Not used elsewhere, and not necessary | Delete the cited text (3x) | ACCEPTED (EDITOR2: 2019-12-30 21:28:43Z) Note to the editors: The 3 locations in Draft 3.0 are 2159.33, 2161.55, and 2162.4. | EDITOR | 202001 approved | Resolved | EDITOR2: 2019-12-30 21:30:18Z - status set to: Review | I | EDITOR: 2020-01-24 00:53:53Z - reviewed EDITOR2: 2020-01-18 00:16:09Z | 3.1 | 2020-01-24 00:54 | EDITOR
4352 | RISON, Mark | 1001 | 3 | 9.4.1.9 | 910 | 55 | E | Yes | 910 | 55 | 9.4.1.9 |  | A |  |  | 154 | U_APSD_COEXISTANCE_NOT_SU PPORTED should be U_APSD_COEXISTENCE_NOT_SU PPORTED | As it says in the comment | ACCEPTED (EDITOR: 2020-01-08 01:49:27Z) | EDITOR | 202001 approved | Resolved | EDITOR: 2020-01-08 01:49:29Z - status set to: Ready for motion | I | EDITOR2: 2020-01-25 05:59:55Z - Reviewed. EDITOR: 2020-01-22 23:59:14Z | 3.1 | 2020-01-25 06:00 | EDITOR2
4356 | RISON, Mark | 1001 | 3 | 11.1.4.3.11 | 2172 | 34 | E | Yes | 2172 | 34 | 11.1.4.3.11 |  | A | Edward Au |  | 154 | "If the AP does not maintain (#2233)AP-CSN list" -- missing article | Add "an" before "AP-CSN" | ACCEPTED (EDITOR2: 2019-12-25 22:33:06Z) | EDITOR | 202001 approved | Resolved | EDITOR2: 2019-12-25 22:33:07Z - status set to: Review | I | EDITOR: 2020-01-24 19:41:31Z -Reviewed EDITOR2: 2020-01-18 00:13:35Z | 3.1 | 2020-01-24 19:42 | EDITOR
4357 | RISON, Mark | 1001 | 3 | 11.1.4.3.11 | 2172 | 7 | E | Yes | 2172 | 7 | 11.1.4.3.11 |  | A | Edward Au |  | 154 | "NOTE 4--The AP may maintain the AP-CSN values in the AP-CSN list for a duration whose value is out of the scope of this standard." -- no normative verbs in NOTEs | Change "may maintain" to "maintains" | ACCEPTED (EDITOR2: 2019-12-25 22:32:23Z) | EDITOR | 202001 approved | Resolved | EDITOR2: 2019-12-25 22:32:34Z - status set to: Review | I | EDITOR: 2020-01-24 19:41:51Z -Reviewed EDITOR2: 2020-01-18 00:13:05Z | 3.1 | 2020-01-24 19:42 | EDITOR
4358 | RISON, Mark | 1001 | 3 | 6.3.7.2.2 | 356 | 28 | E | Yes | 356 | 28 | 6.3.7.2.2 |  | A |  |  | 154 | " is optionally be present" grammar | Change to " is optionally present" | ACCEPTED (EDITOR: 2020-01-08 01:03:58Z) | EDITOR | 202001 approved | Resolved | EDITOR: 2020-01-08 01:04:00Z - status set to: Ready for motion | I | EDITOR2: 2020-01-25 05:59:33Z - Reviewed. EDITOR: 2020-01-22 23:57:20Z | 3.1 | 2020-01-25 06:00 | EDITOR2
4359 | RISON, Mark | 1001 | 3 |  |  |  | E | Yes |  |  |  |  | A | Edward Au |  | 154 | "may be optionally" is a bit weird | Change to "may optionally be" (3x) | ACCEPTED (EDITOR2: 2019-12-25 22:30:42Z) Note to the editors: The 3 locations in Draft 3.0 are 2106.46, 2428.56, and 2428.57. | EDITOR | 202001 approved | Resolved | EDITOR2: 2019-12-25 22:31:41Z - status set to: Review | I | EDITOR: 2020-01-24 00:49:46Z - reviewed EDITOR2: 2020-01-18 00:12:35Z | 3.1 | 2020-01-24 00:50 | EDITOR
4367 | RISON, Mark | 1001 | 3 | 11.10.10.1 | 2313 | 60 | E | Yes | 2313 | 60 | 11.10.10.1 |  | A | Edward Au |  | 154 | "The mechanism by which the contents of this table are determined is outside the scope of this standard, but it may include information from measurement reports received from the STAs within the BSS, information obtained via a management interface, or the DS." should be "... or information from the DS" | As it says in the comment | ACCEPTED (EDITOR2: 2019-12-31 01:56:00Z) | EDITOR | 202001 approved | Resolved | EDITOR2: 2019-12-31 01:56:03Z - status set to: Review | I | EDITOR: 2020-01-24 19:43:59Z -Reviewed EDITOR2: 2020-01-18 00:10:41Z | 3.1 | 2020-01-24 19:44 | EDITOR
4374 | RISON, Mark | 1001 | 3 | 9.4.2.47 | 1166 | 4 | E | Yes | 1166 | 4 | 9.4.2.47 |  | A |  |  | 154 | "the Integrity GTK" should be "the integrity GTK", here and also at 1610.45 | As it says in the comment | ACCEPTED (EDITOR: 2020-01-08 20:15:00Z) | EDITOR | 202001 approved | Resolved | EDITOR: 2020-01-08 20:15:02Z - status set to: Ready for motion | I | EDITOR2: 2020-01-25 05:59:16Z - Reviewed. EDITOR: 2020-01-22 23:53:54Z | 3.1 | 2020-01-25 05:59 | EDITOR2
4378 | RISON, Mark | 1001 | 3 | 9.4.2.21.10 | 1073 | 46 | E | Yes | 1073 | 46 | 9.4.2.21.10 |  | A |  |  | 154 | Spurious B1 | Delete | ACCEPTED (EDITOR: 2020-01-08 20:08:37Z) | EDITOR | 202001 approved | Resolved | EDITOR: 2020-01-08 20:08:39Z - status set to: Ready for motion | I | EDITOR2: 2020-01-25 05:58:57Z - Reviewed. EDITOR: 2020-01-22 23:52:47Z | 3.1 | 2020-01-25 05:59 | EDITOR2
4383 | RISON, Mark | 1001 | 3 | 9.4.1.51 |  |  | E | Yes |  |  | 9.4.1.51 |  | A |  |  | 154 | "sscidx" has too many ss | Change to "scidx" throughout (~20) | ACCEPTED (EDITOR: 2020-01-07 23:34:00Z) | EDITOR | 202001 approved | Resolved | EDITOR: 2020-01-07 23:34:02Z - status set to: Ready for motion | I | EDITOR2: 2020-01-25 06:22:03Z - Reviewed. EDITOR: 2020-01-22 23:40:33Z | 3.1 | 2020-01-25 06:22 | EDITOR2
4384 | RISON, Mark | 1001 | 3 |  |  |  | E | Yes |  |  |  |  | A | Edward Au | 19/2163r3 | 154 | Why is the top of Figure 12-26--Expanded GCMP MPDU emboldened compared with Figure 12-16--Expanded CCMP MPDU? | Embolden the top line of the top row of cells in Figure 12-16. Also, in Figure 12-17 change "Data PDU" to "Data (PDU)<linebreak>>= 1 octet" (with the >= glyph) | ACCEPTED (EDITOR2: 2020-01-11 14:37:41Z) | EDITOR | 202001 approved | Resolved | EDITOR2: 2020-01-11 14:37:43Z - status set to: Ready for motion EDITOR2: 2020-01-03 04:17:49Z - status set to: Discuss | I | EDITOR: 2020-01-24 00:55:01Z -reviewed EDITOR2: 2020-01-18 02:03:38Z | 3.1 | 2020-01-24 00:55 | EDITOR
4385 | RISON, Mark | 1001 | 3 | 12.5.3.3.1 | 2062 | 61 | E | Yes | 2062 | 61 | 12.5.3.3.1 |  | V | Edward Au |  | 154 | "value of the QC field TID (bits 0 to 3 of the QC field)" should be QoS Control field (this is not the AAD field but the MAC header field) | Change to "value of the QoS Control field TID subfield (bits 0 to 3 of the QoS Control field)" | REVISED (EDITOR2: 2019-12-31 01:59:23Z) At 2602.61, replace "value of the QC field TID (bits 0 to 3 of the QC field" with "value of the TID subfield of the QoS Control field (bits 0 to 3 of the QoS Control field)". | EDITOR | 202001 approved | Resolved | EDITOR2: 2019-12-31 02:00:26Z - status set to: Review | I | EDITOR: 2020-01-24 19:36:11Z -Reviewed EDITOR2: 2020-01-18 02:01:44Z | 3.1 | 2020-01-24 19:36 | EDITOR
4387 | RISON, Mark | 1001 | 3 |  |  |  | E | Yes |  |  |  |  | A | Edward Au |  | 154 | "Header" should be lowercase in "GCMP Header" in 9.2.4.7.1 and 12.5.5.3.1 and 12.5.5.3.5 | As it says in the comment | ACCEPTED (EDITOR2: 2019-12-25 18:38:26Z) Note to the editors: The exact locations are 815.2, 2616.12, and 2617.3 in Draft 3.0. | EDITOR | 202001 approved | Resolved | EDITOR2: 2019-12-25 18:39:17Z - status set to: Review | I | EDITOR: 2020-01-24 00:55:31Z - reviewed EDITOR2: 2020-01-18 02:00:30Z | 3.1 | 2020-01-24 00:56 | EDITOR
4397 | RISON, Mark | 1001 | 3 | 14.9.2 | 2802 |  | E | Yes | 2802 |  | 14.9.2 |  | V | Edward Au | 19/2163r3 | 154 | "iff" is not defined | Expand to "if and only if" (3x) | REVISED (EDITOR2: 2020-01-11 14:30:18Z) Replace “iff” with “if” at 2802.54, 2802.55, and 2802.56 in Draft 3.0. | EDITOR | 202001 approved | Resolved | EDITOR2: 2020-01-11 14:30:28Z - status set to: Ready for motion EDITOR2: 2019-12-27 22:13:09Z - status set to: Discuss | I | EDITOR: 2020-01-24 20:06:31Z -Reviewed EDITOR2: 2020-01-18 03:18:28Z This CID is implemented by CID 4398. | 3.1 | 2020-01-24 20:07 | EDITOR
4398 | RISON, Mark | 1001 | 3 | 14.9.2 | 2802 |  | E | Yes | 2802 |  | 14.9.2 |  | A | Edward Au | 19/2163r3 | 154 | "iff" is not defined, but here it doesn't seem necessary anyway | Change to "if" | ACCEPTED (EDITOR2: 2020-01-11 14:30:07Z) | EDITOR | 202001 approved | Resolved | EDITOR2: 2020-01-11 14:30:10Z - status set to: Ready for motion EDITOR2: 2019-12-27 22:13:38Z - status set to: Discuss | I | EDITOR: 2020-01-24 20:06:50Z - Reviewed EDITOR2: 2020-01-18 03:18:14Z | 3.1 | 2020-01-24 20:07 | EDITOR
4401 | RISON, Mark | 1001 | 3 |  |  |  | E | Yes |  |  |  |  | A |  |  | 154 | Spurious comma before modal verb (i.e. when not the end of a subclause or list) | Delete the comma in "An S1G AP with dot11ShortBeaconInterval equal to true, may include a TIM" in 11.2.3.4 TIM types. Also in ", may" in 10.3.4.4 Recovery procedures and retransmit limits, 10.39.6.6.6 Interference report, 11.1.4.3.7 Active scanning using PV1 Probe Response. Change "A STA, which is not sectorized beam-capable," to "A STA that is not sectorized beam-capable" in 10.53.2 Sector Capabilities Exchange | ACCEPTED (EDITOR: 2020-01-08 21:19:46Z) - note to editor: the locations are: 2181.26, 1764.30, 1988.5, 2168.7, and 2107.11. | EDITOR | 202001 approved | Resolved | EDITOR: 2020-01-08 21:21:15Z - status set to: Ready for motion | I | EDITOR2: 2020-01-25 06:21:12Z - Reviewed. EDITOR: 2020-01-22 23:29:35Z | 3.1 | 2020-01-25 06:21 | EDITOR2
4404 | RISON, Mark | 1001 | 3 |  |  |  | E | Yes |  |  |  |  | A |  |  | 154 | They're called NDP CMAC PPDUs not NDP CMAC frames or NDP CMACs | Change "NDP CMAC" to "NDP CMAC PPDU" in at 3249.20; change "NDP CMAC frame" to "NDP CMAC PPDU" in Table 9-300--Subfields of the S1G Capabilities Information field; change "NDP_CMAC_FRAME_BODY" to "NDP_CMAC_PPDU_BODY" in 9.9.1 General (2x) | ACCEPTED (EDITOR: 2020-01-07 23:30:11Z) | EDITOR | 202001 approved | Resolved | EDITOR: 2020-01-07 23:30:13Z - status set to: Ready for motion | IR | EDITOR2: 2020-01-25 06:20:29Z - Reviewed. EDITOR: 2020-01-22 23:16:58Z - couldn't identify the cited text at 3249.20. Therefore, there is no change at 3249.20. | 3.1 | 2020-01-25 06:21 | EDITOR2
4406 | RISON, Mark | 1001 | 3 |  |  |  | E | Yes |  |  |  |  | V |  |  | 154 | "sets to" should be "is set to" | Change "set to" to "is set to" in 9.6.7.39 DCS Request frame format (2x). Change "set to" to "is set to the" in 11.43.7.3 NCC responding STA (2x) | REVISED (EDITOR: 2020-01-14 01:09:41Z). At 1568.63 and 1569.4, change "sets to" to "is set to". At 2524.15 and 2524.42, change "sets to" to "is set to the". Note to the commenter, this comment will change "sets to", not "set to". | EDITOR | 202001 approved | Resolved | EDITOR: 2020-01-14 01:14:30Z - status set to: Ready for motion Commenter need to identify page # and line #. | I | EDITOR2: 2020-01-25 06:18:00Z - Reviewed. EDITOR: 2020-01-22 23:10:14Z | 3.1 | 2020-01-25 06:18 | EDITOR2
4407 | RISON, Mark | 1001 | 3 | 10.39.10 | 1999 | 46 | E | Yes | 1999 | 46 | 10.39.10 |  | A | Edward Au |  | 154 | "END OF NAVEND OF NAV_TIMER_UPDATE" has too much ending | Delete "END OF NAV" from the start of the cited text | ACCEPTED (EDITOR2: 2019-12-25 18:36:59Z) | EDITOR | 202001 approved | Resolved | EDITOR2: 2019-12-25 18:37:01Z - status set to: Review | I | EDITOR: 2020-01-24 19:32:17Z -Reviewed EDITOR2: 2020-01-17 23:46:04Z | 3.1 | 2020-01-24 19:32 | EDITOR
4411 | RISON, Mark | 1001 | 3 | 11.22.6.4 | 2381 | 13 | E | Yes | 2381 | 13 | 11.22.6.4 |  | A | Edward Au |  | 154 | "Parame" is not defined | Change to "Parameters" | ACCEPTED (EDITOR2: 2019-12-25 18:36:19Z) | EDITOR | 202001 approved | Resolved | EDITOR2: 2019-12-25 18:36:21Z - status set to: Review | I | EDITOR: 2020-01-24 19:53:44Z - reviewed and corrected. Added "s". EDITOR2: 2020-01-18 00:09:34Z | 3.1 | 2020-01-24 19:54 | EDITOR
4412 | RISON, Mark | 1001 | 3 | 21.3.17.1 | 3232 | 3 | E | Yes | 3232 | 3 | 21.3.17.1 |  | A | Edward Au |  | 154 | "80 MHz segments" should be "80 MHz frequency segments" | As it says in the comment | ACCEPTED (EDITOR2: 2019-12-25 22:24:20Z) | EDITOR | 202001 approved | Resolved | EDITOR2: 2019-12-25 22:24:21Z - status set to: Review | I | EDITOR: 2020-01-24 20:10:27Z - Reviewed EDITOR2: 2020-01-18 03:14:34Z | 3.1 | 2020-01-24 20:11 | EDITOR
4415 | RISON, Mark | 1001 | 3 | 9.3.3.11 | 885 |  | E | Yes | 885 |  | 9.3.3.11 |  | A |  |  | 154 | Magic numbers for Status/Reason Codes are not helpful to the reader | In Table 9-43--Presence of fields and elements in Authentication frames change 76 to ANTI_CLOGGING_TOKEN_REQUIRED throughout | ACCEPTED (EDITOR: 2020-01-10 22:51:09Z) - Note to editor: In Table 9-43--Presence of fields and elements in Authentication frames change "76" to "ANTI_CLOGGING_TOKEN_REQUIRED" throughout the table. | EDITOR | 202001 approved | Resolved | EDITOR: 2020-01-08 01:49:07Z - status set to: Ready for motion | I | EDITOR2: 2020-01-25 06:17:22Z - Reviewed. EDITOR: 2020-01-22 23:07:48Z | 3.1 | 2020-01-25 06:17 | EDITOR2
4420 | RISON, Mark | 1001 | 3 | 9.4.2.200.1 | 1399 | 50 | E | Yes | 1399 | 50 | 9.4.2.200.1 |  | A |  |  | 154 | The size of the last S in "S1G-MCS" in Figure 9-691--S1G Capabilities element format is wacko | Make it match the other letters | ACCEPTED (EDITOR: 2020-01-08 20:22:25Z) | EDITOR | 202001 approved | Resolved | EDITOR: 2020-01-08 20:22:27Z - status set to: Ready for motion | I | EDITOR2: 2020-01-25 06:16:51Z - Reviewed. EDITOR: 2020-01-22 23:05:03Z | 3.1 | 2020-01-25 06:17 | EDITOR2
4421 | RISON, Mark | 1001 | 3 | 9.4.1.53 | 966 | 51 | E | Yes | 966 | 51 | 9.4.1.53 |  | A |  |  | 154 | "NSS Support of STA" should be "NSS support of STA" in Table 9-83--Setting of the Channel Width subfield and 160/80+80 BW subfield at a VHT STA transmitting the Operating Mode field and Table 9-272--Setting of the Supported Channel Width Set subfield and Extended NSS BW Support subfield at a STA transmitting the VHT Capabilities Information field | As it says in the comment | ACCEPTED (EDITOR: 2020-01-08 01:50:46Z) | EDITOR | 202001 approved | Resolved | EDITOR: 2020-01-08 01:50:49Z - status set to: Ready for motion | I | EDITOR2: 2020-01-25 06:16:30Z - Reviewed. EDITOR: 2020-01-22 23:03:53Z | 3.1 | 2020-01-25 06:17 | EDITOR2
4424 | RISON, Mark | 1001 | 3 |  |  |  | E | Yes |  |  |  |  | V |  |  | 154 | "IP Address" should be "IP address" (unless name of field etc.) | As it says in the comment | REVISED (EDITOR: 2020-01-14 06:33:44Z) - REVISED At 694.50/55/63, 695.27/56/62, 696.6/39, 1374.47, 2393.29, change "IP Address" to "IP address". At 2393.29, also, change "Target" to "target". | EDITOR | 202001 approved | Resolved | EDITOR: 2020-01-14 06:33:55Z - status set to: Ready for motion EDITOR: 2020-01-14 01:26:49Z - status set to: Submission Required need page/line numbers. | I | EDITOR2: 2020-01-25 06:29:17Z - Reviewed. EDITOR: 2020-01-22 22:47:55Z | 3.1 | 2020-01-25 06:29 | EDITOR2
4426 | RISON, Mark | 1001 | 3 | 10.25.10.4.1 | 1895 | 62 | E | Yes | 1895 | 62 | 10.25.10.4.1 |  | A | Edward Au |  | 154 | BufSize<sub>B</sub> should be all-italics, but isn't at 1895.62 (second hit). Similarly WinCapacityB at 1895.24 and WinSizeO at 1877.19 (which also needs to have subscript O) | As it says in the comment | ACCEPTED (EDITOR2: 2019-12-30 22:07:06Z) | EDITOR | 202001 approved | Resolved | EDITOR2: 2019-12-30 22:07:08Z - status set to: Review | I | EDITOR: 2020-01-24 19:29:42Z -Reviewed EDITOR2: 2020-01-18 03:45:33Z | 3.1 | 2020-01-24 19:30 | EDITOR
4427 | RISON, Mark | 1001 | 3 |  |  |  | E | Yes |  |  |  |  | A |  |  | 154 | Should use minuses not hyphens in equations | Change hyphen to minus at 1882.56 | ACCEPTED (EDITOR: 2020-01-07 23:07:43Z) | EDITOR | 202001 approved | Resolved | EDITOR: 2020-01-07 23:07:45Z - status set to: Ready for motion | I | EDITOR2: 2020-01-25 06:15:53Z - Reviewed. EDITOR: 2020-01-22 22:44:18Z | 3.1 | 2020-01-25 06:16 | EDITOR2
4430 | RISON, Mark | 1001 | 3 | 9.3.1.6 | 828 |  | E | Yes | 828 |  | 9.3.1.6 |  | A |  |  | 154 | "broadcast group address" (2x) -- there are no broadcast individual addresses | Delete "group " from the cited text | ACCEPTED (EDITOR: 2020-01-08 01:39:24Z) | EDITOR | 202001 approved | Resolved | EDITOR: 2020-01-08 01:39:27Z - status set to: Ready for motion | I | EDITOR2: 2020-01-25 06:15:35Z - Reviewed. EDITOR: 2020-01-22 22:42:00Z | 3.1 | 2020-01-25 06:16 | EDITOR2
4434 | RISON, Mark | 1001 | 3 | 10.27.3.1 | 1902 | 42 | E | Yes | 1902 | 42 | 10.27.3.1 |  | A | Edward Au |  | 154 | "an HT-mixed format at PPDU"-- delete " at" | As it says in the comment | ACCEPTED (EDITOR2: 2019-12-25 18:35:34Z) | EDITOR | 202001 approved | Resolved | EDITOR2: 2019-12-25 18:35:31Z - status set to: Review | I | EDITOR: 2020-01-24 19:30:07Z -Reviewed EDITOR2: 2020-01-18 03:43:34Z | 3.1 | 2020-01-24 19:30 | EDITOR
4440 | RISON, Mark | 1001 | 3 |  | 1861 | 56 | E | Yes | 1861 | 56 |  |  | A |  |  | 154 | "Sync frame" should be "sync frame". Also, at 1741.28 and 1861.57, "UL-sync" should be "UL-Sync" and at 1861.53 "UL- Sync" should be "UL-Sync" | As it says in the comment | ACCEPTED (EDITOR: 2020-01-08 20:43:39Z) | EDITOR | 202001 approved | Resolved | EDITOR: 2020-01-08 20:43:42Z - status set to: Ready for motion | I | EDITOR2: 2020-01-25 06:15:15Z - Reviewed. EDITOR: 2020-01-22 22:39:19Z - No change at 1741.28 as it is the first letter of the subclass title. | 3.1 | 2020-01-25 06:15 | EDITOR2
4449 | RISON, Mark | 1001 | 3 | 9.4.2.207 |  |  | E | Yes |  |  | 9.4.2.207 |  | A |  |  | 154 | "bps" is not a canonical unit | Change to "b/s" throughout (11x) | ACCEPTED (EDITOR: 2020-01-07 23:06:12Z) | EDITOR | 202001 approved | Resolved | EDITOR: 2020-01-07 23:06:14Z - status set to: Ready for motion | I | EDITOR2: 2020-01-25 06:12:49Z - Reviewed. EDITOR: 2020-01-22 20:11:04Z | 3.1 | 2020-01-25 06:13 | EDITOR2
4455 | RISON, Mark | 1001 | 3 | 9.6.3.7 | 1517 | 64 | E | Yes | 1517 | 64 | 9.6.3.7 |  | A |  |  | 154 | "The QoS Action field is defined in 9.6.3.1 (General). ADDTS Reserve Request." is broken | Delete the second "sentence" in the cited text | ACCEPTED (EDITOR: 2020-01-08 20:35:22Z) | EDITOR | 202001 approved | Resolved | EDITOR: 2020-01-08 20:35:24Z - status set to: Ready for motion | I | EDITOR2: 2020-01-25 06:12:14Z - Reviewed. EDITOR: 2020-01-22 20:07:07Z | 3.1 | 2020-01-25 06:12 | EDITOR2
4460 | RISON, Mark | 1001 | 3 |  |  |  | E | Yes |  |  |  |  | A |  |  | 154 | "Signal Extension" should be lowercase | Fix in 8.3.5.8.3, 8.3.5.14.3 (2x), 19.3.2 (3x) | ACCEPTED (EDITOR: 2020-01-07 23:27:54Z) | EDITOR | 202001 approved | Resolved | EDITOR: 2020-01-07 23:27:57Z - status set to: Ready for motion | I | EDITOR2: 2020-01-25 06:11:50Z - Reviewed. EDITOR: 2020-01-22 19:37:13Z | 3.1 | 2020-01-25 06:12 | EDITOR2
4461 | RISON, Mark | 1001 | 3 | 11.22.2.4 | 2361 |  | E | Yes | 2361 |  | 11.22.2.4 |  | V | Edward Au |  | 154 | "the peer-to-peer event type" and "the Peer-to-Peer event type" should be "the Peer-to-peer link event type" | As it says in the comment | REVISED (EDITOR2: 2019-12-30 21:44:13Z) Replace "Peer-to-Peer Link subelements" with "Peer-to-Peer Link Event Request subelements" at 1199.27. Replace "Peer-to-Peer Link event report" with "peer-to-peer link event report" at 1200.19, 1204.44. Replace "Peer-to-Peer link" with "peer-to-peer link" at 1205.1. Replace "peer-to-peer event" with "peer-to-peer link event" at 2361.18, 2361.20, 3923.15, 3923.52, 4037.63, 4058.59, 4061.7, 4061.52. Replace "peer-to-peer events" with "peer-to-peer link events" at 2361.18, 2361.19. Replace "Peer-to-Peer Event Report element" with "Peer-to-Peer Link Event Report element" at 2361.29. Replace "Peer-to-Peer Event Report elements" with "Peer-to-Peer Link Event Report elements" at 2361.37, 4059.35. Replace "peer-to-peer event type" with "Peer-to-peer link event type" at 2361.29. Replace "Peer-to-Peer event type" with "Peer-to-peer link event type" at 2361.35. | EDITOR | 202001 approved | Resolved | EDITOR2: 2019-12-30 22:04:13Z - status set to: Review | I | EDITOR: 2020-01-24 19:51:31Z - Reviewed EDITOR2: 2020-01-18 00:09:02Z | 3.1 | 2020-01-24 19:52 | EDITOR
4464 | RISON, Mark | 1001 | 3 | 20.3.5.1 | 3097 |  | E | Yes | 3097 |  | 20.3.5.1 |  | V | Edward Au |  | 154 | Table 20-4--Timing-related parameters could do with some spaces around =s | As it says in the comment | REVISED (EDITOR2: 2019-12-25 18:29:03Z) Add a space between "s" and "=" at 3097.13, 3097.15, 3097.17, 3097.19, and 3097.31. Add a space between "=" and "1" at 3097.13, 3097.15, and 3097.17. Add a space between "=" and "9" at 3097.19 and 3097.31. Add a space between "=" and "50" at 3097.29. Note to the commenter: The proposed resolution is to do with some spaces not only before "=" but also after "=". Note to the editors: All page and line numbers are from Draft 3.0. | EDITOR | 202001 approved | Resolved | EDITOR2: 2019-12-25 18:34:15Z - status set to: Review | I | EDITOR: 2020-01-24 20:07:59Z -Reviewed EDITOR2: 2020-01-18 01:27:45Z This CID is implemented by CID 4504. | 3.1 | 2020-01-24 20:08 | EDITOR
4468 | RISON, Mark | 1001 | 3 | 9.4.2.67.1 | 1201 | 7 | E | Yes | 1201 | 7 | 9.4.2.67.1 |  | A |  |  | 154 | 11md: "The event types(#2419) are shown in Table 9-193 (Event Type field definitions for event requests and reports)." should be "The values of the Event Type field are defined in Table 9-193 (Event Type field definitions for event requests and reports)." to match 9.4.2.66.1 | As it says in the comment | ACCEPTED (EDITOR: 2020-01-09 19:49:09Z) | EDITOR | 202001 approved | Resolved | EDITOR: 2020-01-08 20:17:49Z - status set to: Ready for motion | I | EDITOR2: 2020-01-25 06:11:02Z - Reviewed and edited. EDITOR: 2020-01-22 19:35:10Z | 3.1 | 2020-01-25 06:11 | EDITOR2
4470 | RISON, Mark | 1001 | 3 |  |  |  | E | Yes |  |  |  |  | A |  |  | 154 | "*K key" suffers from RAS syndrome, since the K stands for key | Delete " key" in "K key" in 12.7.7.4 (2x) | ACCEPTED (EDITOR: 2020-01-10 22:53:03Z) - Note to editor: At 2683.27, change "GTK key" to "GTK". At 2683.28, change "IGTK key" to "IGTK". | EDITOR | 202001 approved | Resolved | EDITOR: 2020-01-07 23:03:07Z - status set to: Ready for motion | I | EDITOR2: 2020-01-25 06:09:03Z - Reviewed. EDITOR: 2020-01-22 19:33:08Z | 3.1 | 2020-01-25 06:09 | EDITOR2
4472 | RISON, Mark | 1001 | 3 | 11.1.4.3.2 | 2159 | 34 | E | Yes | 2159 | 34 | 11.1.4.3.2 |  | A | Edward Au |  | 154 | Spurious comma in "send zero or more Probe Request frames, to the broadcast destination address" | Delete said comma | ACCEPTED (EDITOR2: 2019-12-25 18:28:20Z) | EDITOR | 202001 approved | Resolved | EDITOR2: 2019-12-25 18:28:22Z - status set to: Review | I | EDITOR: 2020-01-24 19:38:46Z - Reviewed EDITOR2: 2020-01-18 00:01:29Z | 3.1 | 2020-01-24 19:39 | EDITOR
4478 | RISON, Mark | 1001 | 3 | 19.3.21 | 3070 | 1 | E | Yes | 3070 | 1 | 19.3.21 |  | V | Edward Au | 19/2163r3 | 154 | Figure 19-25--PHY receive procedure for HT-mixed format PPDU format is cropped top and right | As it says in the comment | REVISED (EDITOR2: 2020-01-11 14:22:27Z) Incorporate changes as shown in 11-19/2163r3 (https://mentor.ieee.org/802.11/dcn/19/11-19-2163-03-000m-resolutions-for-some-initial-sa-ballot-comments-on-11md-d3-0.docx) for CID 4478, which accomplishes the changes as proposed. | EDITOR | 202001 approved | Resolved | EDITOR2: 2020-01-11 14:22:32Z - status set to: Ready for motion EDITOR2: 2019-12-25 21:00:29Z - status set to: Discuss | I | EDITOR: 2020-01-24 21:14:41Z -Reviewed EDITOR2: 2020-01-18 03:13:27Z | 3.1 | 2020-01-24 21:15 | EDITOR
4481 | RISON, Mark | 1001 | 3 | 10.53.5.2 | 2114 | 61 | E | Yes | 2114 | 61 | 10.53.5.2 |  | A | Edward Au |  | 154 | "equal to a zero" is weird | Delete "a " in the cited text | ACCEPTED (EDITOR2: 2019-12-25 18:27:21Z) | EDITOR | 202001 approved | Resolved | EDITOR2: 2019-12-25 18:27:22Z - status set to: Review | I | EDITOR: 2020-01-24 19:37:37Z - Reviewed EDITOR2: 2020-01-17 23:45:15Z | 3.1 | 2020-01-24 19:38 | EDITOR
4484 | RISON, Mark | 1001 | 3 | 25.14.4 | 3562 | 27 | E | Yes | 3562 | 27 | 25.14.4 |  | A | Edward Au |  | 154 | "aPHY-RX-START-Delay" should be "aRxPHYStartDelay" | As it says in the comment | ACCEPTED (EDITOR2: 2019-12-25 20:52:54Z) | EDITOR | 202001 approved | Resolved | EDITOR2: 2019-12-25 20:52:56Z - status set to: Review | I | EDITOR: 2020-01-24 20:11:29Z -Reviewed EDITOR2: 2020-01-18 00:23:13Z | 3.1 | 2020-01-24 20:12 | EDITOR
4487 | RISON, Mark | 1001 | 3 |  |  |  | E | Yes |  |  |  |  | V | Mark RISON |  | 154 | "high rate TIM frame" and "low rate TIM frame" should have " data" added after "rate" (p. 1242 and 3844) | As it says in the comment | REVISED (EDITOR: 2020-01-14 01:38:59Z): At 1242.39 and 3844.18, change "the high rate TIM frame" to "the high data rate TIM frame". At 1242.44 and 3844.34, change "the low rate TIM frame" to "the low data rate TIM frame". | EDITOR | 202001 approved | Resolved | EDITOR: 2020-01-14 06:34:37Z - status set to: Ready for motion Commenter need to identify page # and line #. | I | EDITOR2: 2020-01-25 06:08:42Z - Reviewed. EDITOR: 2020-01-22 19:31:02Z | 3.1 | 2020-01-25 06:09 | EDITOR2
4500 | RISON, Mark | 1001 | 3 | 24.3.2 | 3458 | 52 | E | Yes | 3458 | 52 | 24.3.2 |  | A | Edward Au |  | 154 | "foa a phased-array" should be "for a phased-array" | As it says in the comment | ACCEPTED (EDITOR2: 2019-12-25 22:22:08Z) | EDITOR | 202001 approved | Resolved | EDITOR2: 2019-12-25 22:22:09Z - status set to: Review | I | EDITOR: 2020-01-24 20:10:50Z -Reviewed EDITOR2: 2020-01-18 01:33:18Z | 3.1 | 2020-01-24 20:11 | EDITOR
4502 | RISON, Mark | 1001 | 3 | 11.32.5 | 2485 | 46 | E | Yes | 2485 | 46 | 11.32.5 |  | A | Edward Au |  | 154 | "A STA that does not support OCT shall ignore a received OCT MMPDU" -- the definition of "OCT MMPDU" only appears in the next para | Swap the first two paras of the referenced subclause | ACCEPTED (EDITOR2: 2019-12-26 01:56:46Z) | EDITOR | 202001 approved | Resolved | EDITOR2: 2019-12-26 01:56:48Z - status set to: Review | I | EDITOR: 2020-01-24 19:57:28Z -Reviewed EDITOR2: 2020-01-18 00:00:58Z | 3.1 | 2020-01-24 19:58 | EDITOR
4503 | RISON, Mark | 1001 | 3 |  |  |  | E | Yes |  |  |  |  | V |  |  | 154 | "short-SSID" should be space not hyphen, at least when not in a field name | As it says in the comment | REVISED (EDITOR: 2020-01-07 00:57:44Z), Change "Short-SSID" to "Short SSID", throughout the draft, 11 instanances. | EDITOR | 202001 approved | Resolved | EDITOR: 2020-01-07 01:01:47Z - status set to: Ready for motion | I | EDITOR2: 2020-01-25 06:08:00Z - Reviewed and edited. EDITOR: 2020-01-22 19:27:22Z | 3.1 | 2020-01-25 06:08 | EDITOR2
4504 | RISON, Mark | 1001 | 3 | 20.3.5.1 | 3097 | 38 | E | Yes | 3097 | 38 | 20.3.5.1 |  | V | Edward Au |  | 154 | "inTable" needs a space after "in". Also, the =s above in the table need a space on both sides | As it says in the comment | REVISED (EDITOR2: 2019-12-31 01:53:13Z) Add a space between "in" and "Table" at 3097.38. Add a space between "s" and "=" at 3097.13, 3097.15, 3097.17, 3097.19, and 3097.31. Add a space between "=" and "1" at 3097.13, 3097.15, and 3097.17. Add a space between "=" and "9" at 3097.19 and 3097.31. Add a space between "=" and "50" at 3097.29. | EDITOR | 202001 approved | Resolved | EDITOR2: 2019-12-31 01:53:47Z - status set to: Review | I | EDITOR: 2020-01-24 20:08:26Z - Reviewed EDITOR2: 2020-01-18 01:27:07Z | 3.1 | 2020-01-24 20:08 | EDITOR
4506 | RISON, Mark | 1001 | 3 | 9.4.2.5.1 | 996 | 65 | E | Yes | 996 | 65 | 9.4.2.5.1 |  | A |  |  | 154 | "How the AP or mesh STA determines the traffic is prepared to deliver is outside the scope of this standard." is missing a pronoun | Change to "How the AP or mesh STA determines the traffic it is prepared to deliver is outside the scope of this standard." | ACCEPTED (EDITOR: 2020-01-08 19:59:31Z) | EDITOR | 202001 approved | Resolved | EDITOR: 2020-01-08 19:59:29Z - status set to: Ready for motion | I | EDITOR2: 2020-01-25 06:28:11Z - Reviewed. EDITOR: 2020-01-22 19:22:56Z | 3.1 | 2020-01-25 06:28 | EDITOR2
4518 | RISON, Mark | 1001 | 3 | 11.1.4.3.4 | 2164 | 52 | E | Yes | 2164 | 52 | 11.1.4.3.4 |  | A | Edward Au |  | 154 | "(#2010)If a STA that receives a Probe Request frame is not in a multiple BSSID set, that STA shall send the Probe Response frame(s), subject to the criteria above. If a STA that receives a Probe Request frame is in a multiple BSSID set, the STA corresponding to the transmitted BSSID shall send the Probe Response frame(s), subject to the criteria above; other STAs in the multiple BSSID set shall not send a Probe Response frame." should be at the start | Move to start of subclause and change to "(#2010)If a STA that receives a Probe Request frame is not in a multiple BSSID set, that STA shall send the Probe Response frame(s), subject to the criteria below. If a STA that receives a Probe Request frame is in a multiple BSSID set, the STA corresponding to the transmitted BSSID shall send the Probe Response frame(s), subject to the criteria below; other STAs in the multiple BSSID set shall not send a Probe Response frame." | ACCEPTED (EDITOR2: 2019-12-31 01:50:41Z) | EDITOR | 202001 approved | Resolved | EDITOR2: 2019-12-31 01:50:43Z - status set to: Review | I | EDITOR: 2020-01-24 19:40:58Z -Reviewed EDITOR2: 2020-01-17 23:59:43Z This CID is implemented by CID 4770. | 3.1 | 2020-01-24 19:41 | EDITOR
4520 | RISON, Mark | 1001 | 3 | 9.4.2.79 | 1237 | 1 | E | Yes | 1237 | 1 | 9.4.2.79 |  | V |  |  | 154 | In Table 9-222--TFS Action Code field values there needs to be a space after "1" in "1to" and there needs to be "a " after "send " in "send TFS Notify frame" | As it says in the comment | REVISED (EDITOR: 2020-01-08 20:20:19Z). At 1237.5, change "1for" to "1 for". At 1237.14, change "send TFS Notify frame" to "send a TFS Notify frame". | EDITOR | 202001 approved | Resolved | EDITOR: 2020-01-08 20:21:33Z - status set to: Ready for motion | I | EDITOR2: 2020-01-25 06:27:42Z - Reviewed. EDITOR: 2020-01-22 19:21:40Z | 3.1 | 2020-01-25 06:28 | EDITOR2
4521 | RISON, Mark | 1001 | 3 | 9.2.4.1.1 | 783 | 62 | E | Yes | 783 | 62 | 9.2.4.1.1 |  | J |  |  | 154 | "when Type sub- field(Ed) is equal to 1 and Subtype subfield(Ed) is equal to 6" -- can't be equal to both | Change "and" to "or" | REJECTED (EDITOR: 2020-01-08 01:25:13Z). Rejection Reason: "Type" is equal to 1 and "Subtype" is equal to 6. | EDITOR | 202001 approved | Resolved | EDITOR: 2020-01-08 01:26:54Z - status set to: Ready for motion | N |  |  | 2020-01-22 19:20 | EDITOR
4526 | RISON, Mark | 1001 | 3 | 6 |  |  | E | Yes |  |  | 6 |  | A |  |  | 154 | No need to say "as defined in" in the Description column when already given in the Valid range column | Delete "as defined in the Neighbor Report element format" in the table in 6.3.31.2.2; " as defined in the Neighbor Report element format" in the table in 6.3.31.3.2; ", each as defined in the QLoad Report element" in the table in 6.3.85.3.2 and in 6.3.85.5.2 | ACCEPTED (EDITOR: 2020-01-14 01:50:52Z) | EDITOR | 202001 approved | Resolved | EDITOR: 2020-01-14 01:50:57Z - status set to: Ready for motion | IR | EDITOR2: 2020-01-25 06:27:08Z - Reviewed. EDITOR: 2020-01-22 19:17:18Z- in 6.3.85.3.2 and 6.3.85.5.2 , change cited texts to "Set of Qload Report elements". | 3.1 | 2020-01-25 06:27 | EDITOR2
4532 | RISON, Mark | 1001 | 3 | 10.3.2.16 | 1756 | 8 | E | Yes | 1756 | 8 | 10.3.2.16 |  | A | Edward Au |  | 154 | "A STA in which dot11ShortSlotTimeOptionImplemented is not present, (#2366)or when the PHY supports only a single slot time value shall set the MAC variable aSlotTime to the PHY characteristic aSlotTime." is a bit awkward | Change "when the" to "whose" in the cited text | ACCEPTED (EDITOR2: 2019-12-26 01:55:15Z) | EDITOR | 202001 approved | Resolved | EDITOR2: 2019-12-26 01:55:16Z - status set to: Review | I | EDITOR: 2020-01-24 19:24:25Z -Reviewed EDITOR2: 2020-01-18 03:43:00Z | 3.1 | 2020-01-24 19:25 | EDITOR
4533 | RISON, Mark | 1001 | 3 | 9.4.2.21.9 | 1059 | 25 | E | Yes | 1059 | 25 | 9.4.2.21.9 |  | V | Emily Qi |  | 154 | The text describing the fields shown in Figure 9-236--Measurement Report field format for STA Statistics report are not described with "field" | Add missing "field"s | REVISED (EDITOR: 2020-01-15 23:17:47Z) - Incorporate changes under CID 4533 in the document: https://mentor.ieee.org/802.11/dcn/20/11-20-0141-01-000m-sa1-proposed-resolutions-for-editor-adhoc.doc. Note to the commenter: This change resolved the comment in the direction suggested by the commenter. | EDITOR | 202001 approved | Resolved | EDITOR: 2020-01-15 23:19:59Z - status set to: Ready for motion Need a submission. More "field"s need to be added in this subclause. | I | EDITOR2: 2020-01-25 05:58:06Z - Reviewed. EDITOR: 2020-01-23 20:29:11Z | 3.1 | 2020-01-25 05:58 | EDITOR2
4536 | RISON, Mark | 1001 | 3 | 3.2 | 178 | 60 | E | Yes | 178 | 60 | 3.2 |  | A |  |  | 154 | "operation in directional multi-gigabit (DMG)" should be "directional multi-gigabit (DMG) operation" | As it says in the comment | ACCEPTED (EDITOR: 2020-01-08 00:49:09Z) | EDITOR | 202001 approved | Resolved | EDITOR: 2020-01-08 00:49:11Z - status set to: Ready for motion | I | EDITOR2: 2020-01-25 03:04:06Z - Reviewed. EDITOR: 2020-01-22 19:08:55Z | 3.1 | 2020-01-25 03:04 | EDITOR2
4540 | RISON, Mark | 1001 | 3 |  |  |  | E | Yes |  |  |  |  | V |  |  | 154 | Sometimes it's "dot11RSNAConfigDLCGroup table", sometimes "dot11RSNAConfigDLCGroupTable". Need to pick one form only | As it says in the comment | REVISED (EDITOR: 2020-01-07 01:14:17Z). Change "dot11RSNAConfigDLCGroup table" to "dot11RSNAConfigDLCGroupTable" throughout the draft, 3 instances. | EDITOR | 202001 approved | Resolved | EDITOR: 2020-01-07 01:15:05Z - status set to: Ready for motion | I | EDITOR2: 2020-01-25 05:56:07Z - Reviewed. EDITOR: 2020-01-22 19:07:24Z | 3.1 | 2020-01-25 05:56 | EDITOR2
4545 | RISON, Mark | 1001 | 3 |  |  |  | E | Yes |  |  |  |  | A | Mark Rison |  | 154 | DA/RA/TA/SA followed by "address" (except when followed by e.g. "filtering") is a pleonasm | As it says in the comment | ACCEPTED (EDITOR: 2020-01-14 01:57:03Z). Note to the editor. Locations are: 309.55, 1830.56/60/63, 1848.34, 1874.24, 2045.19, 2396.14. | EDITOR | 202001 approved | Resolved | EDITOR: 2020-01-14 01:57:29Z - status set to: Ready for motion Commenter need to identify page # and line #. | I | EDITOR2: 2020-01-25 05:55:42Z - Reviewed. EDITOR: 2020-01-22 19:05:21Z | 3.1 | 2020-01-25 05:56 | EDITOR2
4547 | RISON, Mark | 1001 | 3 | 9.4.2.21.13 | 1086 | 48 | E | Yes | 1086 | 48 | 9.4.2.21.13 |  | A |  |  | 154 | Table 9-141--Map Types is weird. We don't normally lowercase file formats like that | Fully lowercast the file formats for values 1-17 | ACCEPTED (EDITOR: 2020-01-08 20:09:35Z) | EDITOR | 202001 approved | Resolved | EDITOR: 2020-01-08 20:09:37Z - status set to: Ready for motion | I | EDITOR2: 2020-01-25 05:54:54Z - Reviewed. EDITOR: 2020-01-22 18:59:33Z | 3.1 | 2020-01-25 05:55 | EDITOR2
4558 | RISON, Mark | 1001 | 3 | 9.6.7.3 | 1531 | 21 | E | Yes | 1531 | 21 | 9.6.7.3 |  | A |  |  | 154 | "The Multiple BSSID and Vendor Specific subelements have the same format as the Multiple BSSID and Vendor Specific elements (see 9.4.2.45 (Multiple BSSID element) and 9.4.2.35 (AP Channel Report element), respectively)." -- the second xref is bogus | Xref to 9.4.2.25 instead | ACCEPTED (EDITOR: 2020-01-08 20:36:15Z) | EDITOR | 202001 approved | Resolved | EDITOR: 2020-01-08 20:36:17Z - status set to: Ready for motion | I | EDITOR2: 2020-01-25 05:54:25Z - Reviewed. EDITOR: 2020-01-22 18:55:41Z | 3.1 | 2020-01-25 05:55 | EDITOR2
4563 | RISON, Mark | 1001 | 3 | 9.3.3.1 | 854 | 23 | E | Yes | 854 | 23 | 9.3.3.1 |  | V |  |  | 154 | There should not be change tracking (other than hastags) in Dx.0 | Fix at referenced location | REVISED (EDITOR: 2020-01-08 01:45:15Z). Remove the underline at referenced location. | EDITOR | 202001 approved | Resolved | EDITOR: 2020-01-08 01:45:46Z - status set to: Ready for motion | I | EDITOR2: 2020-01-25 05:53:18Z - Reviewed. EDITOR: 2020-01-22 18:52:07Z - Implemented by CID 4054. | 3.1 | 2020-01-25 05:54 | EDITOR2
4595 | RISON, Mark | 1001 | 3 | 9.4.5.22 | 1490 | 1 | E | Yes | 1490 | 1 | 9.4.5.22 |  | A |  |  | 154 | "is a 1-octet(M101) field that " is duplication of the figure | Delete the cited text | ACCEPTED (EDITOR: 2020-01-08 20:28:48Z) | EDITOR | 202001 approved | Resolved | EDITOR: 2020-01-08 20:28:50Z - status set to: Ready for motion | I | EDITOR2: 2020-01-25 05:52:58Z - Reviewed. EDITOR: 2020-01-22 18:44:36Z | 3.1 | 2020-01-25 05:53 | EDITOR2
4601 | RISON, Mark | 1001 | 3 | 3.2 | 193 | 19 | E | Yes | 193 | 19 | 3.2 |  | V |  |  | 154 | "and a temporal key, which" should be "and a temporal key that" | As it says in the comment | REVISED (EDITOR: 2020-01-15 23:16:54Z)- Delete “, which is used to protect information exhcnaged over the link”. | EDITOR | 202001 approved | Resolved | EDITOR: 2020-01-15 23:17:21Z - status set to: Ready for motion EDITOR: 2020-01-10 22:54:06Z - status set to: Discuss EDITOR: 2020-01-08 00:51:48Z - status set to: Ready for motion | I | EDITOR2: 2020-01-25 03:01:58Z - Reviewed. EDITOR: 2020-01-22 18:43:08Z - Implemented by CID 4779. EDITOR: 2020-01-22 18:42:33Z | 3.1 | 2020-01-25 03:02 | EDITOR2
4605 | RISON, Mark | 1001 | 3 | 9.7.3 | 1686 | 21 | E | Yes | 1686 | 21 | 9.7.3 |  | A |  |  | 154 | "one MPDUs" should be "one MPDU" | As it says in the comment | ACCEPTED (EDITOR: 2020-01-08 20:36:30Z) | EDITOR | 202001 approved | Resolved | EDITOR: 2020-01-08 20:36:31Z - status set to: Ready for motion | I | EDITOR2: 2020-01-25 05:52:28Z - Reviewed. EDITOR: 2020-01-22 18:42:13Z | 3.1 | 2020-01-25 05:53 | EDITOR2
4607 | RISON, Mark | 1001 | 3 |  |  |  | E | Yes |  |  |  |  | A |  |  | 154 | There are still a few instances of reception being qualified as successful | Delete "successfully " in "received successfully" in 4.3.19.21 U-APSD coexistence, 11.2.3.5.2 U-APSD coexistence (2x) and "receiving successfully" in 11.1.4.3.4 Criteria for sending a response | ACCEPTED (EDITOR: 2020-01-07 23:25:37Z) | EDITOR | 202001 approved | Resolved | EDITOR: 2020-01-07 23:25:39Z - status set to: Ready for motion | I | EDITOR2: 2020-01-25 05:52:10Z - Reviewed. EDITOR: 2020-01-22 18:41:25Z | 3.1 | 2020-01-25 05:52 | EDITOR2
4609 | RISON, Mark | 1001 | 3 | 11.22.17 | 2409 | 58 | E | Yes | 2409 | 58 | 11.22.17 |  | A | Edward Au |  | 154 | "Type field equal to 0" is a bit unhelpful -- say something like "Type field indicating firmware upgrade notification" | As it says in the comment | ACCEPTED (EDITOR2: 2019-12-26 01:54:17Z) | EDITOR | 202001 approved | Resolved | EDITOR2: 2019-12-26 01:54:19Z - status set to: Review | I | EDITOR: 2020-01-24 19:56:27Z -Reviewed EDITOR2: 2020-01-17 23:59:17Z | 3.1 | 2020-01-24 19:57 | EDITOR
4610 | RISON, Mark | 1001 | 3 | 10.6.5.7 | 1775 | 51 | E | Yes | 1775 | 51 | 10.6.5.7 |  | A | Edward Au |  | 154 | "data rate, MCS, (11ah)<VHT-MCS, NSS>, or <S1G-MCS, NSS> tuple" needs to have 0x or 2x tuple | Change to "data rate, MCS, (11ah)<VHT-MCS, NSS> tuple, or <S1G-MCS, NSS> tuple". At 1784.60 change " primary MCS, <VHT-MCS, NSS>, or <S1G-MCS, NSS> tuple" to " primary MCS, <VHT-MCS, NSS> tuple, or <S1G-MCS, NSS> tuple" | ACCEPTED (EDITOR2: 2019-12-31 01:36:10Z) | EDITOR | 202001 approved | Resolved | EDITOR2: 2019-12-31 01:36:26Z - status set to: Review | I | EDITOR: 2020-01-24 19:27:57Z -Reviewed EDITOR2: 2020-01-18 03:42:25Z | 3.1 | 2020-01-24 19:28 | EDITOR
4615 | RISON, Mark | 1001 | 3 |  |  |  | E | Yes |  |  |  |  | A |  |  | 154 | "needs not" is a subjunctive and so should be "need not". Similarly "in order that xxx matches" should be "match" | Change at 191.36 and 2575.34 and 2148.10 | ACCEPTED (EDITOR: 2020-01-07 23:25:05Z) | EDITOR | 202001 approved | Resolved | EDITOR: 2020-01-07 23:25:07Z - status set to: Ready for motion | I | EDITOR2: 2020-01-25 05:51:00Z - Reviewed. EDITOR: 2020-01-22 18:19:38Z | 3.1 | 2020-01-25 05:51 | EDITOR2
4617 | RISON, Mark | 1001 | 3 |  |  |  | E | Yes |  |  |  |  | A |  |  | 154 | CID 2089 follow-up. there are still some "equal to a nonzero" instances (and indeed some "equal to a zero") | At 2114.61 change "equal to a zero" to "equal to zero". At 1840.51 change "equal to a nonzero duration value" to "not equal to 0". At 1950.8/27, 2064.62, 2130.2, 2337.25, 2343.40 change "equal to a nonzero value" to "not equal to 0" | ACCEPTED (EDITOR: 2020-01-07 23:24:13Z) | EDITOR | 202001 approved | Resolved | EDITOR: 2020-01-07 23:24:15Z - status set to: Ready for motion | I | EDITOR2: 2020-01-25 05:50:14Z - Reviewed and fixed. EDITOR: 2020-01-22 02:30:57Z | 3.1 | 2020-01-25 05:50 | EDITOR2
4619 | RISON, Mark | 1001 | 3 | 10.41.3.2 | 2020 | 48 | E | Yes | 2020 | 48 | 10.41.3.2 |  | A | Edward Au |  | 154 | "BI equals to" should be just "BI is" | As it says in the comment | ACCEPTED (EDITOR2: 2019-12-25 21:04:16Z) | EDITOR | 202001 approved | Resolved | EDITOR2: 2019-12-25 21:04:18Z - status set to: Review | I | EDITOR: 2020-01-24 19:33:01Z -Reviewed EDITOR2: 2020-01-18 04:28:08Z | 3.1 | 2020-01-24 19:33 | EDITOR
4621 | RISON, Mark | 1001 | 3 | 12.4.4.1 | 2563 | 61 | E | Yes | 2563 | 61 | 12.4.4.1 |  | A | Edward Au |  | 154 | "on either Finite Field Cryptography (FFC) or on Elliptic Curve Cryptography (ECC)" -- these are not the names of fields etc. (cf. 12.11.2 "on elliptic curve cryptography (ECC) or finite field cryptography (FFC)") | Change to "on either finite field cryptography (FFC) or on elliptic curve cryptography (ECC)" | ACCEPTED (EDITOR2: 2019-12-25 21:03:07Z) Note to the commenter: Agree and the lower case terms are used in other parts of the draft. | EDITOR | 202001 approved | Resolved | EDITOR2: 2019-12-25 21:03:46Z - status set to: Review | I | EDITOR: 2020-01-24 19:59:07Z -Reviewed EDITOR2: 2020-01-18 01:58:59Z | 3.1 | 2020-01-24 19:59 | EDITOR
4622 | RISON, Mark | 1001 | 3 | 6.3.88.3.2 | 647 | 14 | E | Yes | 647 | 14 | 6.3.88.3.2 |  | A |  |  | 154 | The table in 6.3.88.3.2 is missing "As defined in" for the valid range of the Group and Public Key params | As it says in the comment | ACCEPTED (EDITOR: 2020-01-08 01:11:04Z). Note to editor: Add "As defined in" at cited two locations. | EDITOR | 202001 approved | Resolved | EDITOR: 2020-01-08 01:11:35Z - status set to: Ready for motion | I | EDITOR2: 2020-01-25 05:47:36Z - Reviewed. EDITOR: 2020-01-22 02:21:37Z | 3.1 | 2020-01-25 05:48 | EDITOR2
4626 | RISON, Mark | 1001 | 3 | 6.5.4.3 | 755 | 3 | E | Yes | 755 | 3 | 6.5.4.3 |  | A |  |  | 154 | "slot time" should be lowercase when not the name of a field etc. | Fix in table in 6.5.4.3 | ACCEPTED (EDITOR: 2020-01-08 01:12:50Z) | EDITOR | 202001 approved | Resolved | EDITOR: 2020-01-08 21:32:59Z - status set to: Ready for motion | I | EDITOR2: 2020-01-25 05:47:17Z - Reviewed. EDITOR: 2020-01-22 02:19:40Z | 3.1 | 2020-01-25 05:47 | EDITOR2
4628 | RISON, Mark | 1001 | 3 |  |  |  | E | Yes |  |  |  |  | A |  |  | 154 | RCPI stands for ... indicator so RCPI indicator is RAS syndrome | Delete " indicator" in "RCPI indicator" | ACCEPTED (EDITOR: 2020-01-07 23:21:25Z). Note to editor: Two instances:2922.26, 2960.11 | EDITOR | 202001 approved | Resolved | EDITOR: 2020-01-07 23:22:07Z - status set to: Ready for motion | I | EDITOR2: 2020-01-25 05:46:56Z - Reviewed. EDITOR: 2020-01-22 02:13:05Z | 3.1 | 2020-01-25 05:47 | EDITOR2
4631 | RISON, Mark | 1001 | 3 |  |  |  | E | Yes |  |  |  |  | A |  |  | 154 | There are still some uses of "through" for ranges | Change to "to" in 23.3.9.12.1, 23.5 (2x), Table 24-1, Table 25-1, "Equation (23-6) through Equation (23-9)" (12x), 25.3.7, " Equation (25-62) through Equation (25-64) " (2x), 25.7.2.5/6 | ACCEPTED (EDITOR: 2020-01-07 23:09:15Z) | EDITOR | 202001 approved | Resolved | EDITOR: 2020-01-07 23:09:18Z - status set to: Ready for motion | I | EDITOR2: 2020-01-25 05:46:24Z - Reviewed. EDITOR: 2020-01-22 02:11:42Z | 3.1 | 2020-01-25 05:46 | EDITOR2
4634 | RISON, Mark | 1001 | 3 | 10.45.3.2.3 | 2077 | 5 | E | Yes | 2077 | 5 | 10.45.3.2.3 |  | V | Edward Au | 19/2163r3 | 154 | "data frame" should be "Data frame" | Fix in Figure 10-99--Example of data transmission in SP with link cooperation relay | REVISED (EDITOR2: 2020-01-11 14:34:16Z) In Figure 10-99, replace “data frame” with “Data frame”, and “Pre-determined time” with “Predetermined time”. | EDITOR | 202001 approved | Resolved | EDITOR2: 2020-01-11 14:34:24Z - status set to: Ready for motion EDITOR2: 2020-01-02 04:11:47Z - status set to: Discuss | I | EDITOR: 2020-01-24 19:37:17Z -Reviewed EDITOR2: 2020-01-17 23:44:03Z | 3.1 | 2020-01-24 19:37 | EDITOR
4638 | RISON, Mark | 1001 | 3 | 10.42.7 | 2061 | 33 | E | Yes | 2061 | 33 | 10.42.7 |  | A | Edward Au |  | 154 | "within time" should be "within a time" | As it says in the comment | ACCEPTED (EDITOR2: 2019-12-25 18:25:48Z) | EDITOR | 202001 approved | Resolved | EDITOR2: 2019-12-25 18:25:50Z - status set to: Review | I | EDITOR: 2020-01-24 19:34:01Z -Reviewed EDITOR2: 2020-01-17 23:38:18Z | 3.1 | 2020-01-24 19:34 | EDITOR
4639 | RISON, Mark | 1001 | 3 |  |  |  | E | Yes |  |  |  |  | A |  |  | 154 | "BeamTrackingTimeLimit" should be "Beam Tracking Time Limit" except in dot11BeamTrackingTimeLimit | Fix in 9.4.2.127.1, 9.4.2.127.4, 10.42.7 (3x) | ACCEPTED (EDITOR: 2020-01-07 23:28:10Z) | EDITOR | 202001 approved | Resolved | EDITOR: 2020-01-07 23:28:12Z - status set to: Ready for motion | I | EDITOR2: 2020-01-25 05:45:26Z - Reviewed. EDITOR: 2020-01-22 01:45:11Z | 3.1 | 2020-01-25 05:46 | EDITOR2
4644 | RISON, Mark | 1001 | 3 | 10.42.7 | 2061 | 61 | E | Yes | 2061 | 61 | 10.42.7 |  | A | Edward Au |  | 154 | " of Beam Tracking Not Supported " is not a field | Change to " that beam tracking is not supported" | ACCEPTED (EDITOR2: 2019-12-25 20:48:01Z) | EDITOR | 202001 approved | Resolved | EDITOR2: 2019-12-25 20:48:03Z - status set to: Review | I | EDITOR: 2020-01-24 19:34:26Z - Reviewed EDITOR2: 2020-01-17 23:37:30Z | 3.1 | 2020-01-24 19:35 | EDITOR
4645 | RISON, Mark | 1001 | 3 | 10.42.7 | 2061 | 61 | E | Yes | 2061 | 61 | 10.42.7 |  | V | Edward Au |  | 154 | "DMG STA BeamTrackingTimeLimit " is a field | Change to "DMG STA Beam Tracking Time Limit field" | REVISED (EDITOR2: 2020-01-08 08:33:54Z) Replace "DMG STA BeamTrackingTimeLimit" with "DMG STA Beam Tracking Time Limit" at 1298.29, 2061.52, and 2062.5 in Draft 3.0. Replace "DMG STA BeamTrackingTimeLimit" with "the DMG STA Beam Tracking Time Limit field" at 2061.61 in Draft 3.0. | EDITOR | 202001 approved | Resolved | EDITOR2: 2020-01-08 08:34:04Z - status set to: Review; updated resolution based on Mark Rison's comment. EDITOR2: 2019-12-25 20:45:21Z - status set to: Review | I | EDITOR: 2020-01-24 19:35:43Z - Reviewed EDITOR2: 2020-01-17 23:41:30Z | 3.1 | 2020-01-24 19:36 | EDITOR
4650 | RISON, Mark | 1001 | 3 | 10.3.3 | 1758 | 34 | E | Yes | 1758 | 34 | 10.3.3 |  | V | Edward Au | 19/2163r1 | 154 | "Random backoff time" should be "Random backoff" or "Random backoff procedure" | Change to the first option | REVISED (EDITOR2: 2019-12-20 16:56:23Z) Change the title of the subclause from “Random backoff time” to “Random backoff procedure”. | EDITOR | 202001 approved | Resolved | EDITOR2: 2019-12-25 17:55:06Z - status set to: Ready for motion EDITOR2: 2019-12-20 16:53:27Z - status set to: Resolved | I | EDITOR: 2020-01-24 19:26:28Z -Reviewed EDITOR2: 2020-01-18 03:40:08Z This CID is implemented by CID 4791. | 3.1 | 2020-01-24 19:27 | EDITOR
4651 | RISON, Mark | 1001 | 3 | 10.3.3 | 1758 | 34 | E | Yes | 1758 | 34 | 10.3.3 |  | A | Edward Au | 19/2163r1 | 154 | "Random backoff time" should be "Random backoff" or "Random backoff procedure" | Change to the second option | ACCEPTED (EDITOR2: 2019-12-20 16:56:12Z) | EDITOR | 202001 approved | Resolved | EDITOR2: 2019-12-25 17:55:00Z - status set to: Ready for motion EDITOR2: 2019-12-20 16:53:17Z - status set to: Resolved | I | EDITOR: 2020-01-24 19:25:26Z - Reviewed EDITOR2: 2020-01-18 03:39:19Z This CID is implemented by CID 4791. | 3.1 | 2020-01-24 19:26 | EDITOR
4660 | RISON, Mark | 1001 | 3 | 12.4.2 | 2563 | 1 | E | Yes | 2563 | 1 | 12.4.2 |  | A | Edward Au |  | 154 | "concatenated together" -- concatenation is by definition together | Delete " together" | ACCEPTED (EDITOR2: 2019-12-25 18:22:29Z) | EDITOR | 202001 approved | Resolved | EDITOR2: 2019-12-25 18:22:31Z - status set to: Review | I | EDITOR: 2020-01-24 19:59:25Z - Reviewed EDITOR2: 2020-01-18 01:58:04Z | 3.1 | 2020-01-24 19:59 | EDITOR
4663 | RISON, Mark | 1001 | 3 |  |  |  | E | Yes |  |  |  |  | A |  |  | 154 | The 802.11 editorial preference is against hyphens | Change "session-specific" to "session specific" | ACCEPTED (EDITOR: 2020-01-07 23:13:50Z). Note to editor: 5 instances. | EDITOR | 202001 approved | Resolved | EDITOR: 2020-01-07 23:14:07Z - status set to: Ready for motion | I | EDITOR2: 2020-01-25 05:44:47Z - Reviewed. EDITOR: 2020-01-22 01:40:53Z | 3.1 | 2020-01-25 05:45 | EDITOR2
4664 | RISON, Mark | 1001 | 3 | 12.4.4.2.3 | 2567 | 51 | E | Yes | 2567 | 51 | 12.4.4.2.3 |  | V | Edward Au |  | 154 | ceil(olen(p)/2) should use the ceil glyphs | As it says in the comment. Also in 12.4.4.3.3 | REVISED (EDITOR2: 2019-12-25 18:17:15Z) Replace "ceil(olen(p)/2)" with "/lceil olen(p)/2 /rceil" at 2567.52 and 2571.41 in Draft 3.0. Delete "ceil()" and its corresponding descripton at 2568.9 and 2571.58 in Draft 3.0. Note to the commenter: As per subclause 1.5, specially 151.44 in Draft 3.0, ceiling operation is represented by either Ceil() or ceil glyphs. Note to the editors: /lceil and /rceil are ISOAMSC glyphs. For the editing, please use the corresponding mathematical representation in the FrameMaker. | EDITOR | 202001 approved | Resolved | EDITOR2: 2019-12-25 18:21:19Z - status set to: Review | I | EDITOR: 2020-01-24 19:59:47Z -Reviewed EDITOR2: 2020-01-18 01:57:39Z | 3.1 | 2020-01-24 20:00 | EDITOR
4665 | RISON, Mark | 1001 | 3 | 12.4.4.2.3 | 2568 | 27 | E | Yes | 2568 | 27 | 12.4.4.2.3 |  | A | Edward Au |  | 154 | * should be a multiplication glyph | As it says in the comment | ACCEPTED (EDITOR2: 2019-12-25 18:15:36Z) | EDITOR | 202001 approved | Resolved | EDITOR2: 2019-12-25 18:15:39Z - status set to: Review | I | EDITOR: 2020-01-24 19:59:59Z -Reviewed EDITOR2: 2020-01-18 01:53:32Z | 3.1 | 2020-01-24 20:00 | EDITOR
4666 | RISON, Mark | 1001 | 3 | 12.4.4.2.3 |  |  | E | Yes |  |  | 12.4.4.2.3 |  | V | Edward Au |  | 154 | I don't think "modulo" should be in italics | As it says in the comment | REVISED (EDITOR2: 2019-12-25 18:11:27Z) Un-italic "modulo" at 2567.56, 2567.61, 2568.26, 2568.27, 2568.30, 2568.31, 2569.2, 2569.6 (two appearances), 2569.7, 2569.8, 2569.9, 2569.10, 2569.12, 2569.37, 2571.32, 2571.45, 2571.48, and 2572.46 in Draft 3.0. | EDITOR | 202001 approved | Resolved | EDITOR2: 2019-12-25 18:15:11Z - status set to: Review | I | EDITOR: 2020-01-24 00:56:02Z - reviewed EDITOR2: 2020-01-18 01:53:06Z | 3.1 | 2020-01-24 00:57 | EDITOR
4673 | RISON, Mark | 1001 | 3 | 12.4.4.3.2 | 2570 | 24 | E | Yes | 2570 | 24 | 12.4.4.3.2 |  | V | Edward Au |  | 154 | "Status Code field" should be "the status code" | As it says in the comment. Also in 12.4.4.2.2 | REVISED (EDITOR2: 2019-12-25 18:08:39Z) In subclause 12.4.4.3.2, replace "Status Code field" with "the status code" at 2570.24 in Draft 3.0. In subclause 12.4.4.2.2, replace "the Status Code field" with "the status code" at 2565.8 in Draft 3.0. | EDITOR | 202001 approved | Resolved | EDITOR2: 2019-12-25 18:09:39Z - status set to: Review | I | EDITOR: 2020-01-24 20:00:53Z - Reviewed EDITOR2: 2020-01-18 01:50:29Z | 3.1 | 2020-01-24 20:01 | EDITOR
4674 | RISON, Mark | 1001 | 3 | 12.4.5.4 |  |  | E | Yes |  |  | 12.4.5.4 |  | A | Edward Au |  | 154 | Q and Length should be italic in this subclause | As it says in the comment | EDITOR2: 2019-12-25 18:04:20Z - ACCEPTED NOTE to the editors: Italic "Q" at 2574.26, 2574.27, 2574.37, and 2574.38 in Draft 3.0. Italic "Length" at 2574.24 and 2574.38 in Draft 3.0. | EDITOR | 202001 approved | Resolved | EDITOR2: 2019-12-25 18:05:26Z - status set to: Review | I | EDITOR: 2020-01-24 00:57:27Z - Reviewed EDITOR2: 2020-01-18 01:49:31Z | 3.1 | 2020-01-24 19:18 | EDITOR
4675 | RISON, Mark | 1001 | 3 | 12.4.7.4 | 2577 | 33 | E | Yes | 2577 | 33 | 12.4.7.4 |  | A | Edward Au |  | 154 | " with status set" should be " with status code set" | As it says in the comment | ACCEPTED (EDITOR2: 2019-12-25 18:40:50Z) | EDITOR | 202001 approved | Resolved | EDITOR2: 2019-12-25 18:40:52Z - status set to: Review | I | EDITOR: 2020-01-24 20:04:16Z -Reviewed EDITOR2: 2020-01-18 01:47:42Z | 3.1 | 2020-01-24 20:04 | EDITOR
4678 | RISON, Mark | 1001 | 3 |  |  |  | E | Yes |  |  |  |  | A |  |  | 154 | "is determined as" is a bit weird. Just say "is set as" | Change to "is set as" in 9.2.5.2 (2x), 9.3.2.1.2, 9.4.2.5.1, 19.3.21. Change to "is" in 9.3.3.1 (2x) | ACCEPTED (EDITOR: 2020-01-07 23:12:20Z) | EDITOR | 202001 approved | Resolved | EDITOR: 2020-01-07 23:12:22Z - status set to: Ready for motion | I | EDITOR2: 2020-01-25 05:43:56Z - Reviewed. EDITOR: 2020-01-22 01:31:11Z | 3.1 | 2020-01-25 05:44 | EDITOR2
4680 | RISON, Mark | 1001 | 3 |  |  |  | E | Yes |  |  |  |  | A |  |  | 154 | BCC stands for binary convolutional code. So the coding should be BCC coding (cf. LDPC coding) | In 4.3.14.1, 23.3.9.4.3.1 change "binary convolutional coding" to "BCC coding". In 19.3.11.6, 21.1.1, 21.3.10.5.3, 22.1.1, 23.1.1 (2x), 23.3.9.4.3 change " Binary convolutional coding " to " BCC coding " | ACCEPTED (EDITOR: 2020-01-07 23:11:56Z) | EDITOR | 202001 approved | Resolved | EDITOR: 2020-01-07 23:11:58Z - status set to: Ready for motion | I | EDITOR2: 2020-01-25 05:43:10Z - Reviewed. EDITOR: 2020-01-21 19:19:03Z | 3.1 | 2020-01-25 05:43 | EDITOR2
4684 | RISON, Mark | 1001 | 3 | 11.22.13 | 2392 | 36 | E | Yes | 2392 | 36 | 11.22.13 |  | A | Edward Au |  | 154 | "is a nonzero" is weird | Change to "is nonzero" | ACCEPTED (EDITOR2: 2019-12-25 18:00:16Z) | EDITOR | 202001 approved | Resolved | EDITOR2: 2019-12-25 18:00:17Z - status set to: Review | I | EDITOR: 2020-01-24 19:54:30Z - Reviewed EDITOR2: 2020-01-17 23:57:05Z | 3.1 | 2020-01-24 19:55 | EDITOR
4704 | RISON, Mark | 1001 | 3 | 17.3.5.5 | 2939 | 60 | T | Yes | 2939 | 60 | 17.3.5.5 |  | V | Assaf Kasher |  | 156 | CID 2051 made valid comments: "If dot11MACPrivacyActivated is true, the initial state of the scrambler shall be reset when the STA's MAC address is changed." - There are a few problems here: 1) How does the PHY know that the MAC address have chagned. 2) If it is supposed to be pseudo-random, what does resetting it mean? 3) sometimes the scrambler initialization conveys information - how does that reconcile with resetting? | Make the changes in 18/2165r4 | REVISED (PHY: 2020-01-16 00:30:23Z) - Incorporate the changes in https://mentor.ieee.org/802.11/dcn/18/11-18-2165-07-000m-mac-addr-change-scrambler-reset.docx which clarify the scrambler reset on a MAC address change. | EDITOR | 202001 approved | Resolved | PHY: 2020-01-14 19:38:56Z - status set to: Submission Required | I | EDITOR2: 2020-01-25 06:26:35Z - Reviewed. EDITOR: 2020-01-23 20:20:10Z- Implemented by CID 4027. | 3.1 | 2020-01-25 06:27 | EDITOR2
4705 | RISON, Mark | 1001 | 3 | 17.3.5.5 | 2939 | 60 | T | Yes | 2939 | 60 | 17.3.5.5 |  | V | Assaf Kasher |  | 156 | CID 2051 made valid comments: "If dot11MACPrivacyActivated is true, the initial state of the scrambler shall be reset when the STA's MAC address is changed." - There are a few problems here: 1) How does the PHY know that the MAC address have chagned. 2) If it is supposed to be pseudo-random, what does resetting it mean? 3) sometimes the scrambler initialization conveys information - how does that reconcile with resetting? | Make the changes in 18/2165r4 with editorial tweaks | REVISED (PHY: 2020-01-16 00:30:37Z) - Incorporate the changes in https://mentor.ieee.org/802.11/dcn/18/11-18-2165-07-000m-mac-addr-change-scrambler-reset.docx which clarify the scrambler reset on a MAC address change. | EDITOR | 202001 approved | Resolved | PHY: 2020-01-14 19:38:13Z - status set to: Submission Required | I | EDITOR2: 2020-01-25 06:26:25Z - Reviewed. EDITOR: 2020-01-23 20:18:53Z- Implemented by CID 4027. | 3.1 | 2020-01-25 06:27 | EDITOR2
4724 | RISON, Mark | 1001 | 3 | 10.3.2.17 | 1757 | 45 | E | Yes | 1757 | 45 | 10.3.2.17 |  | A | Edward Au |  | 154 | Font size odd | Make font size consistent | ACCEPTED (EDITOR2: 2019-12-25 17:56:31Z) NOTE to the editors: The font size of "10.50 (Bidirectional TXOP (11ah))" is larger than that of the remaining sentence in the cell. | EDITOR | 202001 approved | Resolved | EDITOR2: 2019-12-25 17:57:12Z - status set to: Review | I | EDITOR: 2020-01-24 19:25:12Z -Reviewed EDITOR2: 2020-01-18 03:38:49Z | 3.1 | 2020-01-24 19:25 | EDITOR
4726 | RISON, Mark | 1001 | 3 | 12.4.7.4 |  |  | T | Yes |  |  | 12.4.7.4 |  | V | Jouni Malinen | 2154-11-19 | 156 | The approach used does not work in all cases, because the Scalar and Anti-Clogging Token fields are not elements, and hence could contain octet sequences that make them look like FFE, Finite Cyclic Group or Vendor Specific elements | Make the Scalar and Anti-Clogging fields self-identifying by making them elements, not fixed fields | REVISED (PHY: 2020-01-13 22:14:09Z) - Incorporate the changes given in https://mentor.ieee.org/802.11/dcn/19/11-19-2154-02-000m-sae-anti-clogging-token.docx which clarifies anti-clogging token usage with password identifiers. | EDITOR | 202001 approved | Resolved | PHY: 2020-01-13 22:16:08Z - status set to: Ready for motion PHY: 2019-12-20 15:43:03Z - status set to: Submission | I | EDITOR: 2020-01-24 21:06:30Z - Reviewed EDITOR2: 2020-01-18 02:40:30Z | 3.1 | 2020-01-24 21:07 | EDITOR
4729 | RISON, Mark | 1001 | 3 | 12 |  |  | T | Yes |  |  | 12 |  | J | Michael Montemurro |  | 156 | WEP and TKIP should be removed from the standard | Delete 12.3.2 and 12.5.2 | REJECTED (PHY: 2020-01-16 01:55:30Z) The group has discussed removing these features at length and the consensus was to mark WEP obsolete and mark TKIP as deprecated. Obsolete features may be removed in a future revision of the Standard. | EDITOR | 202001 approved | Resolved | PHY: 2020-01-16 01:55:40Z - status set to: Ready for motion PHY: 2020-01-14 19:23:23Z - status set to: Discuss | N |  |  | 2020-01-21 19:09 | EDITOR
4730 | RISON, Mark | 1001 | 3 | 12 |  |  | T | Yes |  |  | 12 |  | J | Michael Montemurro |  | 156 | WEP and TKIP should be removed from the standard | As it says in the comment | REJECTED (PHY: 2020-01-16 01:54:53Z) - The group has discussed removing these features at length and the consensus was to mark WEP obsolete and mark TKIP as deprecated. Obsolete features may be removed in a future revision of the Standard. | EDITOR | 202001 approved | Resolved | PHY: 2020-01-16 01:54:47Z - status set to: Ready for motion PHY: 2020-01-14 19:22:40Z - status set to: Discuss | N |  |  | 2020-01-21 19:09 | EDITOR
4733 | RISON, Mark | 1001 | 3 |  |  |  | T | Yes |  |  |  |  | V | Michael Montemurro |  | 156 | It is confusing to have something called "FILS Shared Key authentication", as it sounds as if this is a special case of "Shared Key authentication" (a.k.a. WEP) | Delete Subclause 12.3.3.3 | REVISED (PHY: 2020-01-16 01:52:14Z) - REVISED (PHY: 2020-01-16 01:50:11Z) - The term "shared key" is commonly used to describe these cryptographic procedures. The term "FILS Shared Key authentication" and "Shared Key authentication" are well-defined in the Standard and are distinct and unambiguous. At 2558.6, replace "Shared Key authentication is deprecated and should not be implemented except for backward compatibility with pre-RSNA STAs." with "Shared Key authentication is obsolete and support for this mode might be subject to removal in a future revision of the standard. Shared Key authentication is distinct from FILS Shared Key authentication." | EDITOR | 202001 approved | Resolved | PHY: 2020-01-16 01:52:07Z - status set to: Ready for motion PHY: 2020-01-14 19:20:43Z - status set to: Discuss | I | EDITOR2: 2020-01-25 05:42:04Z - Reviewed. EDITOR: 2020-01-21 19:09:00Z- Implemented by CID 4735. | 3.1 | 2020-01-25 05:42 | EDITOR2
4734 | RISON, Mark | 1001 | 3 |  |  |  | T | Yes |  |  |  |  | V | Michael Montemurro |  | 156 | It is confusing to have something called "FILS Shared Key authentication", as it sounds as if this is a special case of "Shared Key authentication" (a.k.a. WEP) | Delete Subclause 12.3.2 | REVISED (PHY: 2020-01-16 01:51:08Z) - REVISED (PHY: 2020-01-16 01:50:11Z) - The term "shared key" is commonly used to describe these cryptographic procedures. The term "FILS Shared Key authentication" and "Shared Key authentication" are well-defined in the Standard and are distinct and unambiguous. At 2558.6, replace "Shared Key authentication is deprecated and should not be implemented except for backward compatibility with pre-RSNA STAs." with "Shared Key authentication is obsolete and support for this mode might be subject to removal in a future revision of the standard. Shared Key authentication is distinct from FILS Shared Key authentication." | EDITOR | 202001 approved | Resolved | PHY: 2020-01-16 01:51:11Z - status set to: Ready for motion PHY: 2020-01-14 19:19:54Z - status set to: Discuss Clause 12.3.2 is WEP | I | EDITOR2: 2020-01-25 05:41:54Z - Reviewed. EDITOR: 2020-01-21 19:08:20Z - Implemented by CID 4735. | 3.1 | 2020-01-25 05:42 | EDITOR2
4735 | RISON, Mark | 1001 | 3 |  |  |  | T | Yes |  |  |  |  | V | Michael Montemurro |  | 156 | It is confusing to have something called "FILS Shared Key authentication", as it sounds as if this is a special case of "Shared Key authentication" (a.k.a. WEP). This was rejected under CID 1324 on the basis that "The term "FILS Shared Key" is unambiguous." but the problem is that "Shared Key" is ambiguous (as to whether it encompasses "FILS Shared Key"). The resolution to CID 2624 did not address this comment | Change "FILS Shared Key" to "FILS Common Key" throughout the document and change "FILS_SHARED_KEY" to "FILS_COMMON_KEY" throughout the document | REVISED (PHY: 2020-01-16 01:50:11Z) - The term "shared key" is commonly used to describe these cryptographic procedures. The term "FILS Shared Key authentication" and "Shared Key authentication" are well-defined in the Standard and are distinct and unambiguous. At 2558.6, replace "Shared Key authentication is deprecated and should not be implemented except for backward compatibility with pre-RSNA STAs." with "Shared Key authentication is obsolete and support for this mode might be subject to removal in a future revision of the standard. Shared Key authentication is distinct from FILS Shared Key authentication." | EDITOR | 202001 approved | Resolved | PHY: 2020-01-16 01:50:04Z - status set to: Ready for motion PHY: 2020-01-14 19:18:16Z - status set to: Discuss | I | EDITOR2: 2020-01-25 05:41:42Z - Reviewed. EDITOR: 2020-01-21 19:07:42Z | 3.1 | 2020-01-25 05:42 | EDITOR2
4737 | RISON, Mark | 1001 | 3 |  |  |  | T | Yes |  |  |  |  | V | Michael Montemurro |  | 156 | The material on deprecated/obsolete features is not being maintained, so has errors | At 9.31 after "Generally, features that are marked deprecated or obsolete are not maintained." add "The reader is cautioned that this means that there might be technical errors in the material describing these features." | REVISED (PHY: 2020-01-16 01:31:09Z) - At 9.31 change "Generally, features that are marked deprecated or obsolete are not maintained." to "Generally, features that are marked deprecated or obsolete are not maintained; there might be technical errors in the material describing these features." | EDITOR | 202001 approved | Resolved | PHY: 2020-01-16 01:31:07Z - status set to: Ready for motion PHY: 2020-01-14 19:15:42Z - status set to: Discuss | I | EDITOR2: 2020-01-25 05:40:57Z - Reviewed. EDITOR: 2020-01-21 19:05:56Z | 3.1 | 2020-01-25 05:41 | EDITOR2
4748 | RISON, Mark | 1001 | 3 | 12.9 |  |  | E | Yes |  |  | 12.9 |  | A | Michael Montemurro |  | 156 | There are many editorial issues with the security pseudocode here | Delete the referenced subclause | ACCEPTED (PHY: 2020-01-16 01:24:39Z) | EDITOR | 202001 approved | Resolved | PHY: 2020-01-16 01:24:37Z - status set to: Ready for motion PHY: 2020-01-14 19:00:42Z - status set to: Discuss The pseudocode refers to WEP which has been marked obsolete. PHY: 2020-01-14 18:59:01Z - status set to: Submission Required EDITOR2: 2020-01-10 15:16:31Z - Transfer to PHY and assign to Mark Rison. | I | EDITOR2: 2020-01-25 03:50:03Z - Reviewed. EDITOR: 2020-01-21 19:04:29Z | 3.1 | 2020-01-25 03:50 | EDITOR2
4769 | Hamilton, Mark | 1001 | 3 | 12.6.20 | 2642 | 12 | E | Yes | 2642 | 12 | 12.6.20 |  | V | Edward Au | 19/2163r3 | 154 | After the first cross-reference in this sentence, the following text starts with "(The", when it should be "the". The following text also all appears to be "hot" (as in a hot link), when it should not be. Finally, this all ends around line 18 with, "frames).)), which". This latter text should be "frames). Which" | Change "(The" to "the". Clean up the hot linkage. Change "frames).)), which" to "frames). Which" | REVISED (EDITOR2: 2020-01-11 14:21:01Z) Incorporate changes as shown in 11-19/2163r3 (https://mentor.ieee.org/802.11/dcn/19/11-19-2163-03-000m-resolutions-for-some-initial-sa-ballot-comments-on-11md-d3-0.docx), which makes the changes proposed, and also moves the associated comma. | EDITOR | 202001 approved | Resolved | EDITOR2: 2020-01-11 14:21:11Z - status set to: Ready for motion EDITOR2: 2019-12-25 21:00:49Z - status set to: Discuss | I | EDITOR: 2020-01-24 21:12:42Z -Reviewed EDITOR2: 2020-01-18 01:46:04Z | 3.1 | 2020-01-24 21:13 | EDITOR
4770 | Hamilton, Mark | 1001 | 3 | 11.1.4.3.4 | 2164 | 52 | E | No | 2164 | 52 | 11.1.4.3.4 |  | A | Edward Au |  | 154 | This subclause is structured as: general behavior, FILS behavior, S1G behavior, IBSS behavior, then mesh behavior. But, this paragraph (at P2164.52) is general, and embedded in the middle of FILS stuff, making it hard to find/notice. | Move this paragraph to the start of 11.1.4.3.4, and change both "subject to the criteria above" phrases to "subject to the criteria below". | ACCEPTED (EDITOR2: 2019-12-31 01:25:48Z) | EDITOR | 202001 approved | Resolved | EDITOR2: 2019-12-31 01:25:50Z - status set to: Review | I | EDITOR: 2020-01-24 19:39:48Z - Reviewed EDITOR2: 2020-01-17 23:56:23Z | 3.1 | 2020-01-24 19:40 | EDITOR
4773 | Hamilton, Mark | 1001 | 3 | 11.53 | 2547 | 29 | E | Yes | 2547 | 29 | 11.53 |  | A | Edward Au |  | 154 | "Key Type" is a parameter to MLM-SETKEYS.request, not a subfield. | Change "subfield" to "parameter". | ACCEPTED (EDITOR2: 2019-12-26 01:51:53Z) | EDITOR | 202001 approved | Resolved | EDITOR2: 2019-12-26 01:51:55Z - status set to: Review | I | EDITOR: 2020-01-24 19:58:35Z - Reviewed EDITOR2: 2020-01-17 23:55:13Z | 3.1 | 2020-01-24 19:59 | EDITOR
4775 | Hamilton, Mark | 1001 | 3 | 11.9.3.2 | 2291 | 5 | E | Yes | 2291 | 5 | 11.9.3.2 |  | A | Edward Au |  | 154 | "5000 us" should use unicode 'micro' | Change format to unicode 'micro'. | ACCEPTED (EDITOR2: 2020-01-08 08:35:25Z) | EDITOR | 202001 approved | Resolved | EDITOR2: 2020-01-08 08:35:28Z - status set to: Review; updated resolution based on Mark Rison's comment. EDITOR2: 2019-12-25 18:48:03Z - status set to: Review | I | EDITOR: 2020-01-24 19:43:36Z - Reviewed EDITOR2: 2020-01-17 23:54:30Z | 3.1 | 2020-01-24 19:44 | EDITOR
4778 | Hamilton, Mark | 1001 | 3 | 3.2 | 191 | 37 | T | Yes | 191 | 37 | 3.2 |  | V |  |  | 155 | What is a "Trigger frame"? There is no definition, and it doesn't seem to be a thing with a definition in clause 9. It gets used a lot (to mean different things), and 11ax is building on it, too. | Add a definition in 3.2, "trigger frame: One of a number of frame types, or frame transmission occurances within a specific context, meant to solicit the peer entity into a responding action. This might be used in the context of a sleeping mesh peer, an automatic power save delivery mode, or sub 1 GHz power save mode." | REVISED (GEN: 2020-01-15 23:14:30Z) Add a definition in 3.2, "trigger frame: A frame type or a frame transmission occurrence within a specific context, intended to solicit the peer entity into a responding action." | EDITOR | 202001 approved | Resolved | GEN: 2020-01-15 23:23:24Z - status set to: Ready for motion GEN: 2020-01-14 06:24:22Z - status set to: Review Proposed Resolution: Accept | I | EDITOR2: 2020-01-25 03:01:24Z - Reviewed. EDITOR: 2020-01-21 19:01:06Z | 3.1 | 2020-01-25 03:02 | EDITOR2
4779 | Hamilton, Mark | 1001 | 3 | 3.2 | 193 | 19 | T | Yes | 193 | 19 | 3.2 |  | V |  |  | 155 | The defintion of PTK contains too much behavioral information that is not part of understanding the concept. | Delete ". Its components are a key confirmation key (KCK), a key encryption key (KEK), and a temporal key (TK), " | REVISED (GEN: 2020-01-15 23:12:34Z) - Remove the sentence at the cited location: "Its components are a key confirmation key (KCK), a key encryption key (KEK), and a temporal key (TK), which is used to protect information exchanged over the link." Note to Editor: CID 4601 removes the last part of the sentence. | EDITOR | 202001 approved | Resolved | GEN: 2020-01-15 23:12:33Z - status set to: Ready for motion GEN: 2020-01-14 06:23:31Z - status set to: Review Proposed Resolution: Accept | I | EDITOR2: 2020-01-25 03:00:58Z - Reviewed. EDITOR: 2020-01-21 18:55:02Z | 3.1 | 2020-01-25 03:01 | EDITOR2
4781 | Hamilton, Mark | 1001 | 3 | 9.4.2.20.1 | 1014 | 54 | G | Yes | 1014 | 54 | 9.4.2.20.1 |  | A |  |  | 155 | This paragraph defines a convention for naming of many frames, but is burried in a fifth level subclause. | Move this paragraph to the end of subclause 1.4. | ACCEPTED (GEN: 2020-01-15 23:07:03Z) | EDITOR | 202001 approved | Resolved | GEN: 2020-01-15 23:07:06Z - status set to: Ready for motion GEN: 2020-01-14 06:21:20Z - status set to: Review Proposed Resolution: Accept | I | EDITOR2: 2020-01-25 03:48:51Z - Reviewed. EDITOR: 2020-01-21 18:52:18Z | 3.1 | 2020-01-25 03:49 | EDITOR2
4785 | Hamilton, Mark | 1001 | 3 | 4.3.26 | 254 | 40 | E | No | 254 | 40 | 4.3.26 |  | A |  |  | 154 | Grammar. | Change the first sentence of the paragraph, as: "_An_ IEEE 802.11 CDMG STA is a DMG STA that supports CDMG operation in _the_ Chinese 60 GHz frequency band, and has dot11CDMGOptionImplemented equal to true." | ACCEPTED (EDITOR: 2020-01-08 01:03:46Z) | EDITOR | 202001 approved | Resolved | EDITOR: 2020-01-08 01:03:47Z - status set to: Ready for motion | I | EDITOR2: 2020-01-25 03:14:00Z - Reviewed. EDITOR: 2020-01-21 18:48:53Z | 3.1 | 2020-01-25 03:14 | EDITOR2
4786 | Hamilton, Mark | 1001 | 3 | 15.4.4.3 | 2881 | 15 | T | Yes | 2881 | 15 | 15.4.4.3 |  | A | Michael Montemurro |  | 156 | Figure 15-9 has gotten the arrows on the left side backwards. | Change the three "middle arrows" in the stack up on the left side, to go from right to left. | ACCEPTED (PHY: 2020-01-16 01:18:17Z) | EDITOR | 202001 approved | Resolved | PHY: 2020-01-16 01:18:27Z - status set to: Ready for motion PHY: 2020-01-14 18:49:36Z - status set to: Discuss | I | EDITOR2: 2020-01-25 03:48:27Z - Reviewed. EDITOR: 2020-01-21 18:46:25Z | 3.1 | 2020-01-25 03:49 | EDITOR2
4788 | Hamilton, Mark | 1001 | 3 | 11.25.1.2 | 2443 | 34 | E | No | 2443 | 34 | 11.25.1.2 |  | A | Edward Au |  | 154 | The Default QMF policy, Probe Request (individually addressed), is missing the closing paren in the Table. | Add ")" after "addressed" | ACCEPTED (EDITOR2: 2019-12-25 18:46:04Z) | EDITOR | 202001 approved | Resolved | EDITOR2: 2019-12-25 18:46:06Z - status set to: Review | I | EDITOR: 2020-01-24 19:57:09Z - Reviewed EDITOR2: 2020-01-17 23:52:39Z | 3.1 | 2020-01-24 19:57 | EDITOR
4789 | Hamilton, Mark | 1001 | 3 | 12.4.7.3 | 2577 | 12 | E | No | 2577 | 12 | 12.4.7.3 |  | A | Edward Au |  | 154 | Sentence needs a starting capital. | Change "a" to "A" at the start of the second sentence. | ACCEPTED (EDITOR2: 2019-12-25 18:45:36Z) | EDITOR | 202001 approved | Resolved | EDITOR2: 2019-12-25 18:45:38Z - status set to: Review | I | EDITOR: 2020-01-24 20:04:38Z -Reviewed EDITOR2: 2020-01-18 01:42:10Z | 3.1 | 2020-01-24 20:05 | EDITOR
4790 | Hamilton, Mark | 1001 | 3 | 6.3.117.3 | 728 | 49 | E | No | 728 | 49 | 6.3.117.3 |  | A |  |  | 154 | MLME_UPDATE.confirm is the only one with an underscore instead of a hyphen. | Replace "MLME_UPDATE" with "MLME-UPDATE", throughout (this title appears to be the only occurrence). | ACCEPTED (EDITOR: 2020-01-08 01:12:40Z) | EDITOR | 202001 approved | Resolved | EDITOR: 2020-01-08 01:12:41Z - status set to: Ready for motion | I | EDITOR2: 2020-01-25 03:47:45Z - Reviewed. EDITOR: 2020-01-21 18:42:05Z | 3.1 | 2020-01-25 03:48 | EDITOR2
4791 | Hamilton, Mark | 1001 | 3 | 10.3.3 | 1758 | 34 | E | Yes | 1758 | 34 | 10.3.3 |  | V | Edward Au | 19/2163r1 | 154 | Since we've cleaned up all the language to talk about a backoff count, and not time, the title of this section being "backoff time", while arguably correct, is confusing. | Change the title of this subclause to "Random backoff" | REVISED (EDITOR2: 2019-12-20 16:55:57Z) Change the title of the subclause from “Random backoff time” to “Random backoff procedure”. | EDITOR | 202001 approved | Resolved | EDITOR2: 2019-12-25 17:54:54Z - status set to: Ready for motion EDITOR2: 2019-12-20 16:53:10Z - status set to: Resolved | I | EDITOR: 2020-01-24 19:26:06Z - Reviewed EDITOR2: 2020-01-18 03:38:12Z | 3.1 | 2020-01-24 19:26 | EDITOR
4793 | Hamilton, Mark | 1001 | 3 | 25.2.2 | 3487 | 47 | E | Yes | 3487 | 47 | 25.2.2 |  | A | Edward Au | 19/2163r1 | 154 | Extraneous space | Remove space in "PARTIAL_AI D" | ACCEPTED (EDITOR2: 2019-12-20 16:55:31Z) | EDITOR | 202001 approved | Resolved | EDITOR2: 2019-12-25 17:54:38Z - status set to: Ready for motion EDITOR2: 2019-12-20 16:52:52Z - status set to: Resolved | I | EDITOR: 2020-01-24 20:11:08Z -Reviewed EDITOR2: 2020-01-18 00:22:14Z | 3.1 | 2020-01-24 20:11 | EDITOR
4794 | Hamilton, Mark | 1001 | 3 | 10.42.7 | 2060 | 27 | E | Yes | 2060 | 27 | 10.42.7 |  | A | Edward Au |  | 154 | Per Table 20-1, it's spelled with an underscore. | Change "PPDU-TYPE" to "PPDU_TYPE" throughout. | ACCEPTED (EDITOR2: 2020-01-08 08:36:32Z) NOTE to the editors: There are 4 appearances of PPDU-TYPE in Draft 3.0 and they are located at 2056.50, 2060.27, 2060.33, and 3469.20. | EDITOR | 202001 approved | Resolved | EDITOR2: 2020-01-08 08:37:28Z - status set to: Review; updated resolution based on Mark Rison's comment. EDITOR2: 2019-12-25 17:53:41Z - status set to: Review | I | EDITOR: 2020-01-24 19:33:41Z - Reviewed EDITOR2: 2020-01-17 23:36:08Z | 3.1 | 2020-01-24 19:34 | EDITOR
4796 | Hamilton, Mark | 1001 | 3 | 13.4.2 | 2727 | 2 | T | Yes | 2727 | 2 | 13.4.2 |  | V | Michael Montemurro |  | 156 | An "EAPOL frame" is a complete (MAC, etc.) frame, that carries an EAPOL PDU. The 802.1X protocol part (the PDU) is called an EAPOL packet, per 802.1X. | Change "EAPOL frame" to "EAPOL packet". (In this location, only. Other two uses are correct, as is.) | REVISED (PHY: 2020-01-16 01:15:50Z) - At 2671.2 and 2681.4, change "EAPOL frame" to "EAPOL-Key frame" At 2727.2, change "EAPOL frames" to "EAPOL PDUs" | EDITOR | 202001 approved | Resolved | PHY: 2020-01-16 01:15:42Z - status set to: Ready for motion PHY: 2020-01-14 18:45:50Z - status set to: Discuss | I | EDITOR2: 2020-01-25 03:47:23Z - Reviewed. EDITOR: 2020-01-21 18:41:00Z | 3.1 | 2020-01-25 03:47 | EDITOR2
4798 | Hamilton, Mark | 1001 | 3 | C.3 | 4306 | 3 | T | Yes | 4306 | 3 | C.3 |  | A |  |  | 155 | dot11SMTbase5 should be deprecated, and superseded by dot11SMTbase6. | Change the STATUS to "deprecated". At the start of the DESCRIPTION, add "Superceded by dot11SMTbase6." | ACCEPTED (GEN: 2020-01-15 01:54:11Z) | EDITOR | 202001 approved | Resolved | GEN: 2020-01-15 01:54:15Z - status set to: Ready for motion GEN: 2020-01-14 06:19:02Z - status set to: Review Proposed Resolution: Accept | I | EDITOR2: 2020-01-25 03:46:53Z - Reviewed. EDITOR: 2020-01-21 18:19:52Z - changed from "Superceded" to "Superseded". EDITOR: 2020-01-21 18:19:41Z | 3.1 | 2020-01-25 03:47 | EDITOR2
4801 | Hamilton, Mark | 1001 | 3 | 6.3.10.2.3 | 395 | 23 | T | Yes | 395 | 23 | 6.3.10.2.3 |  | A |  |  | 155 | An MLME-RESET.request is also needed before any MLME-JOIN.request is issued, to initialize the state on a non-AP STA. However, unlike MLME-START, a MLME-RESET is not needed between every MLME-JOIN - that would make BSS transition impossible - and that should probably be clarified. | At the end of 6.3.10.2.3, add a sentence, "The MLME-RESET.request primitive shall be used prior to the first use of the MLME-JOIN.request primitive, or any time a STA's state is to be re-initialized." | ACCEPTED (GEN: 2020-01-15 01:51:33Z) | EDITOR | 202001 approved | Resolved | GEN: 2020-01-15 01:51:36Z - status set to: Ready for motion GEN: 2020-01-14 06:16:30Z - status set to: Review Proposed Resolution: Accept | I | EDITOR2: 2020-01-25 03:46:22Z - Reviewed and editorial fix. EDITOR: 2020-01-21 18:12:14Z - changed "re-initialized" to "reinitialized" EDITOR: 2020-01-21 18:12:08Z | 3.1 | 2020-01-25 03:47 | EDITOR2
4803 | Hamilton, Mark | 1001 | 3 | 6.3.7.5.2 | 369 | 56 | T | Yes | 369 | 56 | 6.3.7.5.2 |  | V |  |  | 155 | MLME-ASSOCIATE.response's Association ID parameter present description makes no sense. ("This parameter is not present if dot11S1GOptionImplemented is true; otherwise not present.") | Delete "; otherwise it is not present". | REVISED (GEN: 2020-01-15 01:44:30Z) Change "If the association request result was SUCCESS, then AssociationID specifies the association ID value assigned to the peer MAC entity by the AP or PCP. (11ah)This parameter is not present if dot11S1GOptionImplemented is true; otherwise not present." to "If the association request result was SUCCESS and dot11S1GOptionImplemented is not true, then AssociationID specifies the association ID value assigned to the peer MAC entity by the AP or PCP; otherwise not present." | EDITOR | 202001 approved | Resolved | GEN: 2020-01-15 01:45:52Z - status set to: Ready for motion GEN: 2020-01-15 01:39:34Z - Possible results: 1. "If the association request result was SUCCESS, then AssociationID specifies the association ID value assigned to the peer MAC entity by the AP or PCP. (11ah)This parameter is not present if dot11S1GOptionImplemented is true." 2. "If the association request result was SUCCESS, then AssociationID specifies the association ID value assigned to the peer MAC entity by the AP or PCP; otherwise not present. (11ah)This parameter is not present if dot11S1GOptionImplemented is true;" 3. "If the association request result was SUCCESS and dot11S1GOptionImplemented is false or not present, then AssociationID specifies the association ID value assigned to the peer MAC entity by the AP or PCP; otherwise not present. " 4. "If the association request result was SUCCESS and dot11S1GOptionImplemented is not true, then AssociationID specifies the association ID value assigned to the peer MAC entity by the AP or PCP; otherwise not present. " GEN: 2020-01-14 06:15:02Z - status set to: Review Proposed Resolution: Accept | I | EDITOR2: 2020-01-25 06:30:12Z - Reviewed. EDITOR: 2020-01-21 18:09:41Z | 3.1 | 2020-01-25 06:30 | EDITOR2
4804 | Hamilton, Mark | 1001 | 3 | 11.3.5.3 | 2235 | 35 | E | Yes | 2235 | 35 | 11.3.5.3 |  | A | Edward Au | 19/2163r1 | 154 | No such thing as "MLME-ASSOCIATION.response" | Change "MLME-ASSOCIATION.response" to "MLME-ASSOCIATE.response" | ACCEPTED (EDITOR2: 2019-12-20 16:55:20Z) | EDITOR | 202001 approved | Resolved | EDITOR2: 2019-12-25 17:54:25Z - status set to: Ready for motion EDITOR2: 2019-12-24 21:21:21Z | I | EDITOR: 2020-01-24 19:42:37Z - Reviewed EDITOR2: 2020-01-17 23:58:00Z | 3.1 | 2020-01-24 19:43 | EDITOR
4810 | Hamilton, Mark | 1001 | 3 | 3.1 | 170 | 60 | T | Yes | 170 | 60 | 3.1 |  | A |  |  | 155 | The definition of TCLAS is missing a crucial comma, to make it clear there are three places the filter could be applied. | Add a comma just before "above the MAC". | ACCEPTED (GEN: 2020-01-15 01:22:17Z) | EDITOR | 202001 approved | Resolved | GEN: 2020-01-15 01:22:15Z - status set to: Ready for motion GEN: 2020-01-14 06:13:56Z - status set to: Review - Proposed Resolution: Accept | I | EDITOR2: 2020-01-25 03:00:24Z - Reviewed. EDITOR: 2020-01-21 18:05:40Z | 3.1 | 2020-01-25 03:00 | EDITOR2
4815 | Malinen, Jouni | 1001 | 3 | 12.4.5.4 | 2574 | 25 | T | Yes | 2574 | 25 | 12.4.5.4 |  | V | Jouni Malinen | 11-20/127r2 | 156 | The current definition of PMKID derivation for SAE is a bit ambiguous and strictly speaking invalid: PMKID = L((commit-scalar + peer-commit-scalar) mod r, 0, 128) That first argument to L is an integer in range 0..r-1. However, L() is defined to use a bit string as the first argument. This leaves it open what the length of such bit string is if there would be leading zeros in that (commit-scalar + peer-commit-scalar) mod r when comparing it to the order (or even worse in some cases, the prime). Conversion of that integer to a bit string should be noted here and explicitly the length of the bit string (how many zero bits to pad _from left_, I'd assume) so that it can be used unambiguously with L. This actually resulted in nonsensical result for groups 22-24 since all scalar to octet conversions used the length of the prime (in octets) as the length of the octet string and that included this case here with octet string considered to define the bit string for L() as well. That results in the PMKID being all zeros for those groups due to the "mod r" part making the result significantly smaller than the prime. I'd guess this was supposed to be defined in a manner that made the bit string be as many bits (or 8 * octets? hopefully same for all the groups we use) as there are in the order, not the prime. For example, 160 bits in case of group 22. kck_and_pmk derivation is even more confusing: kck_and_pmk = KDF-Hash-512(keyseed, "SAE KCK and PMK", (commit-scalar + peer-commit-scalar) mod r) That third argument to the KDF function is "Context" in 12.7.1.7.2 and that is defined a bit string. In practice, the HMAC-based definition of KDF cannot really use an arbitrary bit string, i.e., this has to be an octet string in practice. However, the length of that bit or octet string is not clear: it could be number of octets/bits in the prime (with left padding using zeros), number of octets/bits in the order (with left padding using zeros), or bit string without zero padding (with difficulties in HMAC implementation..). | Replace definitions with: keyseed = H(salt, k) context = (commit-scalar + peer-commit-scalar) mod r kck_and_pmk = KDF-Hash-Length(keyseed, "SAE KCK and PMK", context) KCK = L(kck_and_pmk, 0, Q) PMK = L(kck_and_pmk, Q, 256) where salt is either a series of 0 octets or a list of rejected groups (see 12.4.7.4 (Encoding and decoding of SAE Commit messages)). KDF-Hash-Length is the key derivation function defined in 12.7.1.6.2 (Key derivation function (KDF)) using the hash algorithm defined for H(). Q is the length of the digest of the H(), the hash function used. Length is Q plus 256. context is encoded as a bit string that is zero padded from left to as many full octets as is needed to encode r. The PMK identifier is defined as follows: PMKID = L(context, 0, 128) | REVISED (PHY: 2020-01-13 22:28:51Z) - Incorporate the changes for CID 4815 in https://mentor.ieee.org/802.11/dcn/20/11-20-0127-03-000m-some-revmd-d3-security-comments.docx which addresses PMKID derivation for SAE. | EDITOR | 202001 approved | Resolved | PHY: 2020-01-13 22:28:58Z - status set to: Ready for motion PHY: 2019-12-20 16:17:39Z - status set to: Submission https://mentor.ieee.org/802.11/dcn/19/11-19-2156-01-000m-revmd-sponsor-ballot-comments.xls | I | EDITOR: 2020-01-24 21:11:13Z -Reviewed EDITOR2: 2020-01-18 01:40:53Z | 3.1 | 2020-01-24 21:11 | EDITOR

## 201912 Approved
CID | Commenter | LB | Draft | Clause Number(C) | Page(C) | Line(C) | Type of Comment | Part of No Vote | Page | Line | Clause | Duplicate of CID | Resn Status | Assignee | Submission | Motion Number | Comment | Proposed Change | Resolution | Owning Ad-hoc | Comment Group | Ad-hoc Status | Ad-hoc Notes | Edit Status | Edit Notes | Edited in Draft | Last Updated | Last Updated By
4134 | Malinen, Jouni | 1001 | 3 | 12.4.4.2.3 | 2568 | 22 | T | Yes | 2568 | 22 | 12.4.4.2.3 |  | A |  |  | 153 | Determination of SSWU curve-specific parameter z for SAE H2E is based on an IETF internet draft and a newer version of that draft has changed the design. It would be good for REVmd to follow updates to that draft and ideally use the published RFC once available (if available in time for REVmd publication). At minimum, the SSWU design should be updated to match the current IETF design. | Incorporate changes from https://mentor.ieee.org/802.11/dcn/19/11-19-1817-02-000m-hash-to-curve-changes.docx | ACCEPTED (PHY: 2019-12-20 15:13:01Z) | EDITOR | 201912 approved | Resolved | PHY: 2019-12-20 15:26:16Z - status set to: Resolved PHY: 2019-12-20 15:20:18Z - status set to: Ready for Motion NOTE: Change will start D3 4523.56 “Hash to Curve technique of PT/PWE Generation” | I | EDITOR: 2020-01-24 21:09:22Z -Reviewed EDITOR2: 2020-01-18 03:02:18Z | 3.1 | 2020-01-24 21:09 | EDITOR