## Title
IEEE P802.11 Wireless LANs
Submission
Designator: | doc.: IEEE 802.11-19/2156r25
Venue Date: | September 2020
First Author: | Emily Qi (Intel Corporation)
Subject: | REVmd Working Group Ballot Comments
Full Date: | 2020-09-17
Author(s): | Name(s) | Emily Qi
| Company | Intel Corporation
Address
Phone:
Fax:
| email: | emily.h.qi@intel.com
Abstract:
|  |  | Tab Name | Number of comments
|  |  | All SA1 comments | 820
|  |  | 201912 Approved | 1
|  |  | 202001 Approved | 221
|  |  | 202002 Approved | 116 | Note that CID 4140 was approved in Feb 2020 again with the revised resolution.
|  |  | 202003 Approved | 47
|  |  | 202004 Approved | 46
|  |  | 202005 Approved | 95 | Note that some resovled CIDs were approved with resivsed resolutions.
|  |  | 202006 Approved | 64
|  |  | 202007 Approved | 140
|  |  | 202008 Approved | 98
|  |  | All SA2 comments | 82
|  |  | 20200916 Approved | 41
|  |  | 20200917 Approved | 41
Comment Resolution Status
This document contains the cumulative comments received on P802.11REVmd during working group letter ballot and any resolutions approved by 802.11 TGmd, numbered as follows:
Draft 1.0, LB232 (Initial Ballot) CIDs 1000 to 1622
Draft 2.0, LB236 (2nd Ballot) CIDs 2000 to 2722
Draft 3.0, LB236 (2nd Ballot) CIDs 3000 to 3029
Draft 3.0, SA1 Comments (Initial Sponsor Ballot) CIDs 4001 - 4820, these map onto IEEE-SA Comment numbers i-1 to i-0820
Draft 4.0, SA2 Comments (First Recirc Sponsor Ballot) CIDs 5001 - 5082, these map onto IEEE-SA Comment numbers i-1 to i-0082
This document also contains comments that were collected and resolved during WG CC25. These comments are numbered (CIDs) 1 to 368.
The comments are organizes as follows:

## Revision History
Revision | Date | Description
0 | 2019-12-16 | Added Initial Sponsor Ballot comments (SA1).
1 | 2019-12-17 | Assigned comments to ad hoc groups.
2 | 2020-01-17 | Incorporated approved comment resolutions in December 2019 and January 2020.
3 | 2020-01-27 | Added Edit notes to the approved comments.
4 | 2020-02-27 | Incorporated approved comment resolutions in February 2020 for the "202002 Approved" and "All SA1 Comments" tabs.
5 | 2020-03-06 | Added Edit notes to the approved comments in Feb 2020 for the "202002 Approved" and "All SA1 Comments" tabs.
6 | 2020-04-08 | Incorporated approved comment resolutions in March 2020 for the "202003 Approved" and "All SA1 Comments" tabs.
7 | 2020-04-20 | Created the "20200415 Approved" tab to incorporate approved comment resolutions on April 15, 2020 and updated "All SA1 Comments" tab.
8 | 2020-04-30 | Changed the "20200415 Approved" tab to "20204 Approved", incorporated editor notes and updated "All SA1 Comments" tab.
9 | 2020-05-12 | Updated the "All SA1 Comments" with the latest comment resolutions from ad hoc groups.
10 | 2020-05-20 | Incorporated approved comment resolutions in May 2020 for the "202005 Approved" and "All SA1 Comments" tabs.
11 | 2020-06-09 | Incorporated editor notes in the tab "202005 Approved" and updated "All SA1 Comments" tab with the latest comment resolutions progress.
12 | 2020-06-24 | Incorporated approved comment resolutions in May 2020 for the "202006 Approved" and "All SA1 Comments" tabs.
13 | 2020-07-06 | Incorporated editor notes in the tab "202006 Approved" and updated tab "All SA1 Comments".
14 | 2020-07-06 | Updated editor notes in the tab "202006 Approved" and updated tab "All SA1 Comments" per D3.4 candidate review.
15 | 2020-07-15 | Updated the "All SA1 Comments" with the latest comment resolutions from ad hoc groups.
16 | 2020-07-27 | Incorporated approved comment resolutions in July 2020 for the "202007 Approved" and "All SA1 Comments" tabs.
17 | 2020-08-06 | Updated the "All SA1 Comments" with the latest comment resolutions from ad hoc groups.
18 | 2020-08-07 | Incorporated approved comment resolutions in August 2020 for the "202008 Approved" and "All SA1 Comments" tabs.
19 | 2020-08-14 | Updated editor notes in the tabs "202007 Approved", "202008 Approved", and "All SA1 Comments".
20 | 2020-09-06 | Added SA Recirc comments (SA2).
21 | 2020-09-13 | Updated the "All SA2 Comments" with the latest comment resolutions from 9/7 to 9/11.
22 | 2020-09-14 | Updated the "All SA2 Comments" with additional comment resolutions from 9/7 to 9/11.
23 | 2020-09-16 | Updated the "All SA2 Comments" with the comment resolutions from 9/14 to 9/15.
24 | 2020-09-17 | Incorporated approved comment resolutions on 9/16 for the "20200916 Approved" and updated the "All SA2 Comments" with the comment resolutions on 9/16.
25 | 2020-09-17 | Incorporated approved comment resolutions on 9/17 for the "20200917 Approved" and updated the "All SA2 Comments" with the comment resolutions on 9/17.

## All SA2 Comments
CID | Commenter | LB | Draft | Clause Number(C) | Page(C) | Line(C) | Type of Comment | Part of No Vote | Page | Line | Clause | Duplicate of CID | Resn Status | Assignee | Submission | Motion Number | Comment | Proposed Change | Resolution | Owning Ad-hoc | Comment Group | Ad-hoc Status | Ad-hoc Notes | Edit Status | Edit Notes | Edited in Draft | Last Updated | Last Updated By
5001 | Myles, Andrew | 1002 | 4 |  |  |  | T | Yes |  |  |  |  | J | Michael Montemuro |  | 262 | Previously, I commented (CID 4001) that Beacons are apparently commonly transmitted by some vendors using PIFS without backoff, and yet this is not supported by the standard. Despite my concerns this is a poor practice, I suggested that the standard be updated to allow this behavior, in recognition it represents reality. I understand that a proposal was put to 802.11 TGmd implement this suggestion. In particular, someone proposed that the list of conditions in clause under which PIFS can be used be expanded (in clause 10.3.2.3.4) to include the following "–A STA transmitting a Beacon frame, as described in 11.1.3.2 (Beacon generation in non-DMG infrastructure networks). NOTE–An extended period during which the medium is busy after the TBTT can increase the probability for collisions between PIFS transmissions from nearby STAs on the same channel. The use of a random backoff instead of PIFS can reduce the collision probability in this case." This was an acceptable outcome for me. However the response to CID 4001 was as follows: "REJECTED (EDITOR: 2020-08-07 20:21:00Z)- The group discussed the comment and did not come to consensus on a resolution. Concerns raised included that an AP contends for Beacons using AC_VO with AISFN of 1 and CWmin of 3, hence, 1 in 4 Beacons can be sent at PIFS and 50% sent within DIFS or less and that a change to allow transmission might be needed for regulatory reasons." I have no doubt the first sentence is true, ie there was no consensus. However, the rest of the resolution is disconnected from the comment and/or makes no sense as a basis for rejecting the comment. It seems this commented was "punted" without a proper consideration. | The proposed change highlighted in the comment (the response that was not adopted due to a lack of consensus) is an acceptable resolution. If the balloting group decides not to adopt this change then I would appreciate a reason that makes technical sense. | REJECTED (PHY: 2020-09-17 21:05:10Z) - The CRC discussed the comment and did not come to consensus. Proposed text changes were discussed and motions to approve them failed." See the minutes for CID 5001 on September 17 in document https://mentor.ieee.org/802.11/dcn/20/11-20-1468-03-000m-telecon-minutes-for-revmd-crc-sept-14-17-2020.docx. | EDITOR | 20200917 approved | Resolved | PHY: 2020-09-17 21:06:57Z - status set to: Resolved PHY: 2020-09-17 14:22:03Z - RESOLUTION A: REVISED At 1720.65, add the following text:: "–An AP transmitting a Beacon frame, as described in 11.1.3.2 (Beacon generation in non-DMG infrastructure networks). NOTE–An extended period during which the medium is busy after the TBTT can increase the probability for collisions between PIFS transmissions from nearby STAs on the same channel. The use of a random backoff instead of PIFS can reduce the collision probability in this case." RESOLUTION B: REJECTED The BRC discussed the comment, and associated issues, in some detail during multiple teleconferences (see https://mentor.ieee.org/802.11/dcn/20/11-20-1183-04-000m-telecon-minutes-for-revmd-crc-aug-3-7-2020.docx and https://mentor.ieee.org/802.11/dcn/20/11-20-1468-02-000m-telecon-minutes-for-revmd-crc-sept-14-17-2020.docx). Additional discussions occurred on the TGmd e-mail reflector. These discussions highlighted that there was not consensus on two key associated questions: · Does the current standard allow a STA to transmit a Beacon at PIFS without any backoff? Some experts believe it is clear that Beacons must use AC-VO with EDCA backoff (ie not at PIFS), whereas other experts suggest that the current standard could be interpreted to allow an AP to transmit a Beacon at PIFS. This ambiguity might suggest a clarification is needed to clarify the meaning of the existing standard. However, no proposal was offered to clarify that Beacons must use AC-VO with EDCA backoff. The alternative clarification of the potential ambiguity by explicitly allowing Beacons to be transmitted at PIFS is addressed by the second key question. · Should the current standard be changed to allow a STA to transmit a Beacon at PIFS without any backoff? The commenter suggested such a change could be made on the basis that many implementations transmit Beacons at PIFS today, with no apparent adverse effect, and that, in the interests of equity, the standard should make best/current practice mechanisms available to all vendors and not just those vendors who decide to violate the standard. Some experts agreed that the standard should be changed to allow Beacons to be transmitted at PIFS (a straw poll on 16 Sept 2020 on the question “Modify the text to explicitly allow Beacon frames using PIFS" voted 14 - Yes; 8 - No; 4 - Abstain). However, other experts expressed the view that the transmission of Beacons at PIFS represents “bad behaviour” and should not be rewarded. It was also suggested that the proposed change to the standard to allow the transmission of Beacons at PIFS is inadequate. PHY: 2020-09-08 14:31:32Z - status set to: Review CID 4001 - can quote minutes from when comment was discussed. - the comment was discussed. 1) Makes a major change to the requirements that are already specified. 2) Making the change would introduce unfairness. 3) There was no consensus for making a change. 4) AP's should not use PIFS for transmitting beacons. In the industry, it’s a valid mechanism for transmitting beacons. 5) In the commenter's opinion, AP's that use PIFS are not compliant with the specification. There is no clear statement that AP's shall not transmit beacons on PIFS. Proposed change under discussion in 11-20/1183r4: 1730.30 add "–A STA transmitting a Beacon frame, as described in 11.1.3.2 (Beacon generation in non-DMG infrastructure networks). NOTE–An extended period during which the medium is busy after the TBTT can increase the probability for collisions between PIFS transmissions from nearby STAs on the same channel. The use of a random backoff instead of PIFS can reduce the collision probability in this case." Straw Poll: Modify the text to explicitly allow Beacon frames using PIFS. Result: 14 - Yes; 8 - No; 4 - Abstain. If this were a motion it would not pass. ACTION: Mike to prepare Accept and Reject motions for this CID. RESOLUTION A: REVISED Make the following changes: "–An AP transmitting a Beacon frame, as described in 11.1.3.2 (Beacon generation in non-DMG infrastructure networks). NOTE–An extended period during which the medium is busy after the TBTT can increase the probability for collisions between PIFS transmissions from nearby STAs on the same channel. The use of a random backoff instead of PIFS can reduce the collision probability in this case." RESOLUTION B: REJECTED The BRC could not come to consensus on a change to the specification to address the comment. There was no consensus on whether the current specification allows an STA to transmit a Beacon frame at PIFS without any backoff. A straw poll was conducted on a proposed change to the draft: Straw Poll: Modify the text to explicitly allow Beacon frames using PIFS. Result: 14 - Yes; 8 - No; 4 - Abstain. The support was not sufficient for making a change to the draft. | N |  |  | 2020-09-17 22:17 | EDITOR
5002 | Qi, Emily | 1002 | 4 | 19.3.21 | 3065 | 23 | E | No | 3065 | 23 | 19.3.21 |  | V |  |  | 253 | The following issue was reported by Eldad Perahia: "In the “Detect HT-SIG” box, there is a reference to 16.2.3 and 19.3.5. The reference to 19.3.5 is definitely wrong, since it points back to the same clause. The reference to 16.2.3 is to the HR/DSSS PHY, which does not make sense. So I went back to 802.11n, and the references were to 17.3.12 and 19.3.6. In 802.11-2007, 17.3.12 was the subclause for Receive PLCP in OFDM PHY. 19.3.6 was the subclause for PLCP receive procedure in ERP specification. In REVmd D3.0, these same references should be 17.3.12 and 18.3.5. ". I looked at D4.0, these subclause numbers are same as D3.0. | At 3065.23, change "16.2.3 or 19.3.5" to "17.3.12 or 18.3.5." | REVISED (EDITOR: 2020-09-14 15:50:37Z) - Incorporate the Proposed Resolution under CID 5002 in doc: https://mentor.ieee.org/802.11/dcn/20/11-20-1413-05-000m-sa2-proposed-resolutions-for-editor-adhoc-and-others.doc. | EDITOR | 202009 approved | Resolved | EDITOR: 2020-09-14 15:52:03Z - status set to: Ready for Motion EDITOR: 2020-09-07 19:46:31Z - status set to: Review | I | EDITOR: 2020-09-17 18:08:26Z |  | 2020-09-17 23:43 | EDITOR
5003 | Qi, Emily | 1002 | 4 | 11.9.3.2 | 2282 | 40 | T | No | 2282 | 40 | 11.9.3.2 |  | A | Emily Qi |  | 255 | "If dot11ExtendedChannelSwitchActivated is false, the AP shall send the Channel Switch Announcement element and frame, or both the Extended Channel Switch Announcement and the Channel Switch Announcement elements and frames." If dot11ExtendedChannelSwitchActivated is false, why 'Extended" Channel Switch Announcement elements and frames are allowed to be sent? Should they be only Channel Switch Announcement elements and frames? | at 2282.40, remove ", or both the Extended Channel Switch Announcement and the Channel Switch Announcement elements and frames". | ACCEPTED (MAC: 2020-09-08 21:08:31Z) | EDITOR | 202009 approved | Resolved | MAC: 2020-09-08 21:08:33Z - status set to: Ready for Motion MAC: 2020-09-07 23:02:43Z - status set to: Discuss |  |  |  | 2020-09-17 15:48 | EDITOR
5004 | Qi, Emily | 1002 | 4 | 11.9.3.2 | 2282 | 54 | T | No | 2282 | 54 | 11.9.3.2 |  | V | Emily Qi |  | 255 | "When both the Extended Channel Switch Announcement and the Channel Switch Announcement elements are transmitted in Public Action frames, they shall be sent in separate frames." I though CSA frame is Action Management frame of Spectrum Management category while the ECSA frame is Action Management frame of Public Action frame. Thus, what is the intention of the above sentence? It is not clear how both CSA element and ECSA element can be transmitted as Public Action frames (and therefore should be transmitted in separate frames)? | Removed cited sentence or clarify it. | REVISED (MAC: 2020-09-08 21:10:20Z): delete the word “Public” from the cited sentence. | EDITOR | 202009 approved | Resolved | MAC: 2020-09-08 21:10:26Z - status set to: Ready for Motion MAC: 2020-09-07 23:03:45Z - status set to: Submission Required |  |  |  | 2020-09-17 15:48 | EDITOR
5005 | Qi, Emily | 1002 | 4 | 9.6.3.1 | 1514 | 3 | E | No | 1514 | 3 | 9.6.3.1 |  | V |  |  | 253 | Reference to ADDTS Request frame Action field seems to be wrong. | Replace "Table 9-360 (ADDBA Request frame Action field)" with "see Table 9-350 (Basic ADDTS Request frame variant Action field format) and Table 9-351 (DMG ADDTS Request frame variant Action field format.)" | REVISED (EDITOR: 2020-09-08 20:28:20Z)- Replace "Table 9-360 (ADDBA Request frame Action field)" with "see Table 9-350 (Basic ADDTS Request frame variant Action field format) and Table 9-351 (DMG ADDTS Request frame variant Action field format)". | EDITOR | 202009 approved | Resolved | EDITOR: 2020-09-08 20:28:35Z - status set to: Ready for Motion EDITOR: 2020-09-07 19:46:44Z - status set to: Review | I | EDITOR: 2020-09-17 17:53:05Z |  | 2020-09-17 17:53 | EDITOR
5006 | Qi, Emily | 1002 | 4 | 9.6.3.1 | 1514 | 5 | E | No | 1514 | 5 | 9.6.3.1 |  | A |  |  | 253 | Reference to ADDTS Response frame Action field seems to be wrong. | Replace "Table 9-361 (ADDBA Response frame Action field)" with " see Table 9-352 (Basic ADDTS Response frame variant Action field format) and Table 9-353 (DMG ADDTS Response frame variant Action field format) ". | ACCEPTED (EDITOR: 2020-09-08 20:28:10Z) | EDITOR | 202009 approved | Resolved | EDITOR: 2020-09-08 20:28:14Z - status set to: Ready for Motion EDITOR: 2020-09-07 19:46:40Z - status set to: Review | I | EDITOR: 2020-09-17 17:54:52Z |  | 2020-09-17 17:55 | EDITOR
5007 | Qi, Emily | 1002 | 4 | 3.2 | 166 | 46 | T | No | 166 | 46 | 3.2 |  | J | Emily Qi |  | 254 | Peer-to-peer link has been used for a STA- to-STA communication beyond IBSS. The definition of peer-to-peer link for a STA- to-STA communication should not be restricted to IBSS. | At cited location, change "or a station-to-station (STA-to-STA) communication in an independent basic service set (IBSS)." to "a communication between non-AP STAs". | REJECTED (GEN: 2020-09-11 16:35:29Z) Commenter withdrew comment. | EDITOR | 202009 approved | Resolved | GEN: 2020-09-14 15:57:56Z - status set to: Ready for Motion GEN: 2020-09-11 16:35:39Z - status set to: Review Commenter withdrew comment - Mark Rejected. GEN: 2020-09-09 00:02:27Z - status set to: Review Proposed resolution: Accept | N |  |  | 2020-09-17 22:47 | EDITOR
5008 | Qi, Emily | 1002 | 4 | 10.23.2.9 | 1830 | 53 | T | No | 1830 | 53 | 10.23.2.9 |  | J | Chitto Ghosh | 11-20/1104 | 266 | Rules in SC 10.23.2.9 (TXOP limits) need to be strict to disallow TXOP bursting with multiple PPDUs within a TXOP in the case when TXOP limit is set to 0. In addition, rules in SC 10.23.2.9 (TXOP limits) need to be strict for when the TXOP limit can be exceeded for the case when TXOP limit is non-zero Minor changes might need to be made in SC 10.23.2.2 (EDCA backoff procedure) while describing the transmission of an MPDU in final PPDU within a TXOP. | The text “A TXOP limit of 0 indicates that the TXOP holder may transmit or cause to be transmitted (as responses) the following within the current TXOP:” may be replaced with the following text “A TXOP limit of 0 indicates that the TXOP holder shall not transmit or cause to be transmitted (as responses) more than one of the following within the current TXOP, at any rate, subject to the rules in 10.6 (Multirate support)” The text “The TXOP holder may exceed the TXOP limit only if it does not transmit more than one Data or Management frame in the TXOP, only if it does not transmit a DL-MU-MIMO(M101) PPDU in the TXOP,(#163) and only for the following situations:” may be replaced with “The TXOP holder shall not exceed the TXOP limit if any of the following situations apply: — Transmission of more than one PPDU containing at least Data or Management frame in the TXOP — Transmission of a DL-MU-MIMO(M101) PPDU in the TXOP,(#163) ” | REJECTED (MAC: 2020-09-17 21:11:31Z) - This topic, and document 11-20/1104 (https://mentor.ieee.org/802.11/dcn/20/11-20-1104-04-000m-proposed-changes-in-scs-10-23-2-2-and-10-23-2-9.docx, and previous revisions) were discussed by the CRC on Sept 11, 15 and 17, and no consensus could be reached on the changes. Concerns raised included technical gaps left by the "double negatives", and by changing what was "may" language guidance into a list of strict "shall" and "shall not" statements. There was also some opinion that the current text is not ambigous or confusing. | EDITOR | 20200917 approved | Resolved | MAC: 2020-09-17 21:13:36Z - status set to: Resolved MAC: 2020-09-11 15:47:20Z - Straw Poll on 11-20/1405r2: 6-14-2. Straw Poll on only the direction of subclause 10.23.2.9 changes in 11-20/1405r2: 7-10-5. MAC: 2020-09-07 23:19:38Z - status set to: Submission Required | N |  |  | 2020-09-17 22:31 | EDITOR
5009 | Seok, Yongho | 1002 | 4 | 21.3.18.5.3 | 3236 | 18 | T | Yes | 3236 | 18 | 21.3.18.5.3 |  | V | Youhan Kim | 11-20/1475 | 258 | "The start of a 20 MHz VHT PPDU in the primary 20 MHz channel at or above –82 dBm." The VHT STA supporting a reception of a 40 MHz, 80 MHz, 160 MHz, or 80+80 MHz VHT PPDU can operating in a 20 MHz operation mode. The condition does not cover this case. | Change as follows: "The start of a 20 MHz, 40 MHz, 80 MHz, 160 MHz, or 80+80 MHz VHT PPDU in the primary 20 MHz channel at or above –82 dBm." | REVISED (PHY: 2020-09-16 20:47:30Z) Implement the proposed text changes under "Proposed Text Updates for CIDs 5009, 5010, 5011" in https://mentor.ieee.org/802.11/dcn/20/11-20-1475-00-000m-sa2-cids-5009-5010-5011.docx, so that the text states directly that start of PPDUs needed to be detected regardless of the PPDU bandwidth if the power measured within the primary 20 MHz is at or above -82 dBm. Note to Commenter: The main point the commenter is making is that a STA in a X1 MHz operating mode needs to be able to detect the start of PPDUs with X2 MHz bandwidth, including cases where X2 > X1. For example, a STA in 80 MHz operating mode needs to be able to detect the start of a 160 MHz PPDU and defer appropriately, even though the 80 MHz operating STA will not be able to demodulate the data portion of the 160 MHz PPDU. And Table 21-27 does not capture this point. Furthermore, Table 21-27 as currently written is not easy to understand. For example, does the row “The start of a 160 MHz or 80+80 MHz non-HT duplicate or VHT PPDU at or above –73 dBm.” mean that a VHT receiver must measure the preamble power over 160 MHz, and run the preamble detector over 160 MHz? The intention of that row was that even for 160 MHz PPDUs, if you see energy in the primary 20 MHz greater than or equal to -82 dBm (the requirement for 20 MHz VHT PPDU detection), then you need to detect those 160 MHz PPDUs as well. And assuming flat power spectral density, -82 dBm in primary 20 MHz translates to -73 dBm over 160 MHz – hence the limit of -73 dBm in the last row of Table 21-27. | EDITOR2 | 20200917 approved | Resolved | PHY: 2020-09-16 20:49:12Z - status set to: Ready for Motion Implement the proposed text changes under "Proposed Text Updates for CIDs 5009, 5010, 5011" in https://mentor.ieee.org/802.11/dcn/20/11-20-1475-00-000m-sa2-cids-5009-5010-5011.docx, so that the text states directly that start of PPDUs needed to be detected regardless of the PPDU bandwidth if the power measured within the primary 20 MHz is at or above -82 dBm. Note to Commenter: The main point the commenter is making is that a STA in a X1 MHz operating mode needs to be able to detect the start of PPDUs with X2 MHz bandwidth, including cases where X2 > X1. For example, a STA in 80 MHz operating mode needs to be able to detect the start of a 160 MHz PPDU and defer appropriately, even though the 80 MHz operating STA will not be able to demodulate the data portion of the 160 MHz PPDU. And Table 21-27 does not capture this point. Furthermore, Table 21-27 as currently written is not easy to understand. For example, does the row “The start of a 160 MHz or 80+80 MHz non-HT duplicate or VHT PPDU at or above –73 dBm.” mean that a VHT receiver must measure the preamble power over 160 MHz, and run the preamble detector over 160 MHz? The intention of that row was that even for 160 MHz PPDUs, if you see energy in the primary 20 MHz greater than or equal to -82 dBm (the requirement for 20 MHz VHT PPDU detection), then you need to detect those 160 MHz PPDUs as well. And assuming flat power spectral density, -82 dBm in primary 20 MHz translates to -73 dBm over 160 MHz – hence the limit of -73 dBm in the last row of Table 21-27. PHY: 2020-09-08 14:30:26Z - status set to: Review |  |  |  | 2020-09-17 22:16 | EDITOR
5010 | Seok, Yongho | 1002 | 4 | 21.3.18.5.3 | 3236 | 21 | T | Yes | 3236 | 21 | 21.3.18.5.3 |  | V | Youhan Kim | 11-20/1475 | 258 | "The start of a 40 MHz non-HT duplicate or VHT PPDU in the primary 40 MHz channel at or above –79 dBm." The VHT STA supporting a reception of an 80 MHz, 160 MHz, or 80+80 MHz VHT PPDU can operating in a 40 MHz operation mode. The condition does not cover this case. | Change as follows: "The start of a 40 MHz, 80 MHz, 160 MHz, or 80+80 MHz non-HT duplicate or VHT PPDU in the primary 40 MHz channel at or above –79 dBm." | REVISED (PHY: 2020-09-16 20:48:28Z) - Implement the proposed text changes under "Proposed Text Updates for CIDs 5009, 5010, 5011" in https://mentor.ieee.org/802.11/dcn/20/11-20-1475-00-000m-sa2-cids-5009-5010-5011.docx, so that the text states directly that start of PPDUs needed to be detected regardless of the PPDU bandwidth if the power measured within the primary 20 MHz is at or above -82 dBm. Note to Commenter: The main point the commenter is making is that a STA in a X1 MHz operating mode needs to be able to detect the start of PPDUs with X2 MHz bandwidth, including cases where X2 > X1. For example, a STA in 80 MHz operating mode needs to be able to detect the start of a 160 MHz PPDU and defer appropriately, even though the 80 MHz operating STA will not be able to demodulate the data portion of the 160 MHz PPDU. And Table 21-27 does not capture this point. Furthermore, Table 21-27 as currently written is not easy to understand. For example, does the row “The start of a 160 MHz or 80+80 MHz non-HT duplicate or VHT PPDU at or above –73 dBm.” mean that a VHT receiver must measure the preamble power over 160 MHz, and run the preamble detector over 160 MHz? The intention of that row was that even for 160 MHz PPDUs, if you see energy in the primary 20 MHz greater than or equal to -82 dBm (the requirement for 20 MHz VHT PPDU detection), then you need to detect those 160 MHz PPDUs as well. And assuming flat power spectral density, -82 dBm in primary 20 MHz translates to -73 dBm over 160 MHz – hence the limit of -73 dBm in the last row of Table 21-27. | EDITOR2 | 20200917 approved | Resolved | PHY: 2020-09-16 20:49:22Z - status set to: Ready for Motion PHY: 2020-09-08 14:30:15Z - status set to: Review |  |  |  | 2020-09-17 22:16 | EDITOR
5011 | Seok, Yongho | 1002 | 4 | 21.3.18.5.3 | 3236 | 26 | T | Yes | 3236 | 26 | 21.3.18.5.3 |  | V | Youhan Kim | 11-20/1475 | 258 | "The start of an 80 MHz non-HT duplicate or VHT PPDU in the primary 80 MHz channel at or above –76 dBm." The VHT STA supporting a reception of an 160 MHz, or 80+80 MHz VHT PPDU can operating in an 80 MHz operation mode. The condition does not cover this case. | Change as follows: "The start of an 80 MHz, 160 MHz, or 80+80 MHz non-HT duplicate or VHT PPDU in the primary 80 MHz channel at or above –76 dBm." | REVISED (PHY: 2020-09-16 20:48:36Z) Implement the proposed text changes under "Proposed Text Updates for CIDs 5009, 5010, 5011" in https://mentor.ieee.org/802.11/dcn/20/11-20-1475-00-000m-sa2-cids-5009-5010-5011.docx, so that the text states directly that start of PPDUs needed to be detected regardless of the PPDU bandwidth if the power measured within the primary 20 MHz is at or above -82 dBm. Note to Commenter: The main point the commenter is making is that a STA in a X1 MHz operating mode needs to be able to detect the start of PPDUs with X2 MHz bandwidth, including cases where X2 > X1. For example, a STA in 80 MHz operating mode needs to be able to detect the start of a 160 MHz PPDU and defer appropriately, even though the 80 MHz operating STA will not be able to demodulate the data portion of the 160 MHz PPDU. And Table 21-27 does not capture this point. Furthermore, Table 21-27 as currently written is not easy to understand. For example, does the row “The start of a 160 MHz or 80+80 MHz non-HT duplicate or VHT PPDU at or above –73 dBm.” mean that a VHT receiver must measure the preamble power over 160 MHz, and run the preamble detector over 160 MHz? The intention of that row was that even for 160 MHz PPDUs, if you see energy in the primary 20 MHz greater than or equal to -82 dBm (the requirement for 20 MHz VHT PPDU detection), then you need to detect those 160 MHz PPDUs as well. And assuming flat power spectral density, -82 dBm in primary 20 MHz translates to -73 dBm over 160 MHz – hence the limit of -73 dBm in the last row of Table 21-27. | EDITOR2 | 20200917 approved | Resolved | PHY: 2020-09-16 20:48:48Z - status set to: Ready for Motion PHY: 2020-09-08 14:30:00Z - status set to: Review |  |  |  | 2020-09-17 22:16 | EDITOR
5012 | Motozuka, Hiroyuki | 1002 | 4 | 6.3.7.4.2 | 364 | 36 | E | No | 364 | 36 | 6.3.7.4.2 |  | V | Edward Au |  | 253 | The valid range of OperationalRateSet for DMG BSS should be 0-12, 9.1, 12.1-12.6, or 25-31, after DMG OFDM mode has been obsoleted. | as in comment | REVISED (EDITOR: 2020-09-08 20:41:27Z)- At 324.55, 342.10, 364.36, 384.33, 397.60, replace “DMG BSS: 0-24, 9.1, or 12.1-12.6, for each member of the set” with “DMG BSS: 0-12, 9.1, 12.1-12.6, or 25-31, for each member of the set”. At 328.46, replace “DMG BSS: 0-12, 9.1, or 12.1-12.6, for each member of the set” with “DMG BSS: 0-12, 9.1, 12.1-12.6, or 25-31, for each member of the set”. | EDITOR | 202009 approved | Resolved | EDITOR: 2020-09-08 20:42:06Z - status set to: Ready for Motion |  |  |  | 2020-09-16 20:52 | EDITOR
5013 | Wentink, Menzo | 1002 | 4 | 10.3.4.4 | 1753 | 45 | T | No | 1753 | 45 | 10.3.4.4 |  | A | Menzo Wentink |  | 255 | At 1753.45 the lifetime is missing. The retry limit MIB variables currently have a maximum of 255, which is too small. 255 retries of an RTS may take only in the order of 10 ms, but a period of temporary interference might take much longer than that, and it is not always smart to discard a packet that soon. (This comment is related to CID 4725 on REVmd draft 3.0.) | 1753.45 add "or lifetime" after "retry limit", to read "Error recovery shall be attempted by retrying transmissions for frame exchange sequences that the initiating STA infers have failed. Retries shall continue, for each failing frame exchange sequence, until the transmission is successful, or until the relevant retry limit or lifetime is reached, whichever occurs first. A STA shall maintain an SRC and an LRC for each MSDU or MMPDU awaiting transmission. These counts are incremented and reset independently of each other." 4124.62 change "255" to "65535" (in dot11ShortDEIRetryLimit). 4125.30 change "255" to "65535" (in dot11UnsolicitedRetryLimit). 4164.4 change "255" to "65535" (in dot11ShortRetryLimit). | ACCEPTED (MAC: 2020-09-08 20:44:41Z) | EDITOR | 202009 approved | Resolved | MAC: 2020-09-08 20:44:44Z - status set to: Ready for Motion MAC: 2020-09-07 23:18:47Z - status set to: Review |  |  |  | 2020-09-17 15:48 | EDITOR
5014 | Wentink, Menzo | 1002 | 4 | 1.5 | 152 | 38 | T | No | 152 | 38 | 1.5 |  | V | Menzo Wentink | 11-20/1045 | 254 | The formula dec(BSSID[39:47]) is 1) inconsistent with the definition on p152: "dec(A[b:c]) is the cast from binary to decimal operator, where c is the least significant bit in binary value [b:c]". Bit 47 should be MSB not LSB 2) inconsistent with NOTE1 on p1817, where bit 47 is indeed calculated as MSB (This comment is related to CID 4761 on REVmd draft 3.0.) | A submission will be posted to address this comment. | REVISED (GEN: 2020-09-11 15:20:23Z) incorporate the changes in doc 11-20/1405r4 <https://mentor.ieee.org/802.11/dcn/20/11-20-1405-04-000m-comment-resolutions-on-revmd-draft-4-0.docx> which makes the changes in the direction suggested by the commenter. | EDITOR | 202009 approved | Resolved | GEN: 2020-09-11 15:20:28Z - status set to: Ready for Motion GEN: 2020-09-10 00:11:53Z - status set to: Discuss |  |  |  | 2020-09-17 15:48 | EDITOR
5015 | Goodall, David | 1002 | 4 | 23.3.18.1 | 3426 | 43 | E | Yes | 3426 | 43 | 23.3.18.1 |  | J | Edward Au | 20/1414r2 | 253 | 256QAM 5/6 is not supported in 2MHz | Replace -67 with N/A | REJECTED (EDITOR2: 2020-09-08 20:48:54Z) 256QAM 5/6 is supported in 2 MHz as shown in Table 23-47. | EDITOR | 202009 approved | Resolved | EDITOR2: 2020-09-08 20:48:58Z - status set to: Resolved EDITOR2: 2020-09-07 01:37:40Z - status set to: Review | N |  |  | 2020-09-16 20:49 | EDITOR
5016 | Goodall, David | 1002 | 4 | J.6.4 | 4528 | 64 | T | Yes | 4528 | 64 | J.6.4 |  | V | David Goodall | 11-20/1471r0 | 257 | The nonce values for the CCMP-128 PV1 test vectors 1, 2 and 3 appear to be incorrect. Section 12.5.3.3.4 Construct CCM nonce indicates that bits 0..3 of the Nonce Flags subfield shall be set to the priority value of the MPDU. For all PV1 test vectors the priority value is 3 (PTID/Subtype=3) so each example CCMP nonce should start with 0x23 as the first octet. | Correct the nonce values for the three PV1 test vectors and regenerate the resulting encrypted vectors. | REVISED (GEN: 2020-09-17 20:43:23Z) “Incorporate the text changes in https://mentor.ieee.org/802.11/dcn/20/11-20-1471-01-000m-s1g-gen-resolution-to-cid5016.docx. These changes resolve the comment in the direction suggested by the commenter.” | EDITOR2 | 20200917 approved | Resolved | GEN: 2020-09-17 20:43:38Z - status set to: Resolved GEN: 2020-09-15 20:40:24Z - status set to: Review GEN: 2020-09-08 23:55:47Z - status set to: Submission Required |  |  |  | 2020-09-17 23:44 | EDITOR
5017 | Goodall, David | 1002 | 4 | 9.2.5.1 | 821 | 57 | T | Yes | 821 | 57 | 9.2.5.1 |  | V | David Goodall |  | 264 | The paragraph states that duration values for the 1MHz NDP ACK, CTS and CF-end are calculated in units of 40 milliseconds, which is incorrect. Section 23.3.12.2.1.1 NDP_1M CTS requires units of 40 microseconds. Section 23.3.12.2.2.1 NDP_1M CF-End also requires units of 40 microseconds. Section 23.3.12.2.4.2 NDP_1M Ack requires units of 40 microseconds or milliseconds in the case where the Idle Indication field is set to 1. | Change the paragraph to: The value in the Duration field for the NDP_1M Ack frame when the Idle Indication field is set to 0, the NDP_1M CTS frame and the NDP_1M CF-End frame is calculated in multiples of 40 us. If a calculated duration is not a multiple of 40 us, the value inserted in the Duration field is rounded up to the next higher integer so that the contained duration is a multiple of 40 us. If a calculated duration results in a negative value, the Duration field is 0. | REVISED (MAC: 2020-09-15 21:07:57Z): Incorporate the changes in https://mentor.ieee.org/802.11/dcn/20/11-20-1433-03-000m-s1g-mac-resolution-to-cid5017.docx for CID 5017, which corrects the discussion of the duration for these frames. | EDITOR | 20200917 approved | Resolved | MAC: 2020-09-15 21:09:41Z - status set to: Ready for Motion MAC: 2020-09-07 23:18:09Z - status set to: Review |  |  |  | 2020-09-17 22:35 | EDITOR
5018 | Goodall, David | 1002 | 4 | D2.2 | 4379 | 30 | T | Yes | 4379 | 30 | D2.2 |  | V | David Goodall |  | 256 | Table D-4 needs to be updated with recent S1G regulatory changes. These include removal of 700 MHz band in China, 1 MHz BW in Europe, new channels in Europe etc. Commenter will provide a list of known changes. | As per comment | REVISED (GEN: 2020-09-15 21:12:42Z) Incorporate the changes for CID 5018 in doc 11-20/1454r2 <https://mentor.ieee.org/802.11/dcn/20/11-20-1454-02-000m-s1g-gen-resolution-to-cid5018.docx> which updates Table D-4 as noted in the comment. | EDITOR2 | 20200917 approved | Resolved | GEN: 2020-09-15 21:12:55Z - status set to: Ready for Motion GEN: 2020-09-08 23:55:28Z - status set to: Submission Required |  |  |  | 2020-09-17 23:45 | EDITOR
5019 | Goodall, David | 1002 | 4 | 9.7.2 | 1687 | 60 | E | Yes | 1687 | 60 | 9.7.2 |  | V |  |  | 253 | The text states that the MPDU delimiter CRC field is used as a frame check sequence (FCS) to protect the Reserved and MPDU Length fields, however this text probably predates introduction of the EOF field so it's out of date. | Consistent with the CRC field descriptions in Tables 9.527 and 9-528, change the sentence to: It is used as a frame check sequence (FCS) to protect the preceding 16 bits. | REVISED (EDITOR: 2020-09-08 20:27:13Z)- Change the cited sentence to “It is used as a check sequence to protect the fields that precede it in the MPDU delimiter”. At 1686.50, 1687.11, add “(see 9.7.2)” at the end of “Description” columns. | EDITOR | 202009 approved | Resolved | EDITOR: 2020-09-08 20:27:44Z - status set to: Ready for Motion EDITOR: 2020-09-07 19:46:18Z - status set to: Review | I | EDITOR: 2020-09-17 17:11:16Z |  | 2020-09-17 17:11 | EDITOR
5020 | Goodall, David | 1002 | 4 | 3.2 | 186 | 1 | E | Yes | 186 | 1 | 3.2 |  | A |  |  | 253 | The definition of individually addressed bufferable unit restricts it to various PHYs which is incorrect. The bufferable unit definition used to be similar but was modified to apply to QoS STAs recently so a similar change should be made in this case. | Change the definition of individually addressed bufferable unit to: An individually addressed medium access control (MAC) service data unit (MSDU), individually addressed aggregate MAC service data unit (A-MSDU) [quality-of-service (QoS) stations (STAs) only], or individually addressed bufferable MAC management protocol data unit (MMPDU). | ACCEPTED (EDITOR: 2020-09-11 14:46:29Z) | EDITOR | 202009 approved | Resolved | EDITOR: 2020-09-11 14:46:36Z - status set to: Ready for Motion EDITOR: 2020-09-07 20:40:59Z - status set to: Review | I | EDITOR: 2020-09-17 17:07:39Z |  | 2020-09-17 17:08 | EDITOR
5021 | Goodall, David | 1002 | 4 | 23.3.11 | 3403 | 8 | E | Yes | 3403 | 8 | 23.3.11 |  | V | Yujin Noh | 20/1430r1 | 253 | With respect to transmission of an S1G NDP, there is no Length/Duration field in the SIG_SHORT. There is a length field. Is the duration meant to be the response indication field? | Please clarify the Length/Duration field. | REVISED (EDITOR2: 2020-09-09 21:21:08Z) Make the changes shown under "Proposed changes:" under CID 5021 in https://mentor.ieee.org/802.11/dcn/20/11-20-1430-01-000m-s1g-phy-resolution-to-cid5021.docx | EDITOR2 | 202009 approved | Resolved | EDITOR2: 2020-09-09 21:23:11Z - status set to: Resolved EDITOR2: 2020-09-08 15:46:59Z - status set to: Submission Required |  |  |  | 2020-09-16 20:50 | EDITOR
5022 | Rannow, R K | 1002 | 4 | 3.1 | 169 | 44 | G | No | 169 | 44 | 3.1 |  | J | Jon Rosdahl |  | 254 | The term "both" is used around 700 times in the document, and appears as an adjective, noun, and conjunction. This may result in ambiguity. | Recommend a review to possible remove the term both; down to about 80 instances. | REJECTED (GEN: 2020-09-14 15:56:46Z) The comment does not identify a specific technical problem. The comment fails to identify changes in sufficient detail so that the specific wording of the changes that will satisfy the commenter can be determined. | EDITOR | 202009 approved | Resolved | GEN: 2020-09-14 15:56:53Z - status set to: Ready for Motion GEN: 2020-09-08 23:49:28Z - status set to: Review The comment does not identify a specific technical problem. The comment fails to identify changes in sufficient detail so that the specific wording of the changes that will satisfy the commenter can be determined. | N |  |  | 2020-09-17 22:46 | EDITOR
5023 | Hamilton, Mark | 1002 | 4 | 11.44 | 2517 | 35 | E | No | 2517 | 35 | 11.44 |  | A | Edward Au | 20/1414r2 | 253 | The MLME primitive name has a hyphen, "ESTIMATED-THROUGHPUT" | Insert a hyphen, to read "MLME-ESTIMATED-THROUGHPUT.request" | ACCEPTED (EDITOR2: 2020-09-08 20:51:15Z) | EDITOR2 | 202009 approved | Resolved | EDITOR2: 2020-09-08 20:51:14Z - status set to: Resolved EDITOR2: 2020-09-06 23:39:44Z - status set to: Review |  |  |  | 2020-09-16 20:50 | EDITOR
5024 | Hamilton, Mark | 1002 | 4 | 9.3.1.8.1 | 834 | 42 | E | No | 834 | 42 | 9.3.1.8.1 |  | A |  |  | 253 | The frame name is "BlockAck" without a space. | Replace "Block Ack frame" with "BlockAck frame". Same thing at P1872.9 in 10.25.5. | ACCEPTED (EDITOR: 2020-09-06 20:21:43Z) | EDITOR | 202009 approved | Resolved | EDITOR: 2020-09-06 20:25:15Z - status set to: Ready for Motion | I | EDITOR: 2020-09-17 17:04:20Z |  | 2020-09-17 17:04 | EDITOR
5025 | Kandala, Srinivas | 1002 | 4 |  |  |  | T | No |  |  |  |  | V | Srinivas Kandala | 11-20/1313 | 271 | BSS Max Idle Period feature is an useful feature that is part of Network Management. However, the value of Max Idle Period can only be set by an AP and STAs have no ability to set its value. Having the flexibility of STA setting up this value would make it extremely beneficial to deep power saving IOT and other devices | Add a mechanism for the STAs to signal the Max Idle Period and the APs to set its value accordingly. A contribution 11-20/1313 is submitted for the group's consideration and can be accessed at https://mentor.ieee.org/802.11/dcn/20/11-20-1313-01-000m-bss-max-idle-period-negotiation-enhancements-for-non-s1g-phys.docx | REVISED (PHY: 2020-09-17 21:07:59Z) - Incorporate the changes described in https://mentor.ieee.org/802.11/dcn/20/11-20-1313-09-000m-bss-max-idle-period-negotiation-enhancements-for-non-s1g-phys.docx, excluding those in the APPENDIX” which address the comment in the direction proposed by the commenter. | EDITOR2 | 20200917 approved | Resolved | PHY: 2020-09-17 21:09:21Z - status set to: Resolved REJECTION Reason (if required): The BRC discussed the proposed resolution and could not come to consensus on a set of changes that would satisfy the commenter. There was no consensus on whether a capability bit was required to allow the advertisment of the MAX Idle Period feature. There was also no consensus on whether the feature was required for non-S1G infrastructure BSSs. PHY: 2020-09-08 14:28:42Z - status set to: Submission Required A capability bit is needed to address legacy AP's that may need to support this feature. A capability bit is to avoid "claimed' interop issues. So far there are no devices with an interoperability issues that are known. 6- Yes; 5- No; 4 - Abstain Motion: to incorporate without the capab |  |  |  | 2020-09-17 22:15 | EDITOR
5026 | Torab Jahromi, Payam | 1002 | 4 | 9.6.7.1 | 1530 | 52 | E | No | 1530 | 52 | 9.6.7.1 |  | A |  |  | 253 | All frame names in the table must be capitalized | Capitalize names of the following frames in Table 9-364: DSE enablement, DSE deenablement, DSE measurement request, DSE measurement report, DSE power constraint, and any other frame with mixed capitalization. | ACCEPTED (EDITOR: 2020-09-06 20:31:19Z) | EDITOR | 202009 approved | Resolved | EDITOR: 2020-09-06 20:31:41Z - status set to: Ready for Motion | I | EDITOR: 2020-09-17 17:02:33Z |  | 2020-09-17 17:03 | EDITOR
5027 | Torab Jahromi, Payam | 1002 | 4 | 9.6.7.1 | 1530 | 52 | E | No | 1530 | 52 | 9.6.7.1 |  | A |  |  | 253 | Delete all the cross references in the second column in the form of (see x.y.z.w (abc frame format)); they are redundant and inconsistent with the rest of the table. | Delete cross references for these frames: 20/40 BSS Coexistence Management, GAS Initial Request, GAS Initial Response, GAS Comeback Request, GAS Comeback Response, and any other frame with a similar cross refernce. | ACCEPTED (EDITOR: 2020-09-06 20:32:55Z) | EDITOR | 202009 approved | Resolved | EDITOR: 2020-09-06 20:33:01Z - status set to: Ready for Motion | I | EDITOR: 2020-09-17 17:00:04Z |  | 2020-09-17 17:00 | EDITOR
5028 | Torab Jahromi, Payam | 1002 | 4 | 9.4.2.117 | 1287 | 45 | E | No | 1287 | 45 | 9.4.2.117 |  | A |  |  | 253 | Change "sending the element" (only instance in the spec) to "transmitting the element" (9 instances). | As proposed | ACCEPTED (EDITOR: 2020-09-06 23:29:45Z) | EDITOR | 202009 approved | Resolved | EDITOR: 2020-09-06 23:30:09Z - status set to: Ready for Motion | I | EDITOR: 2020-09-17 16:53:01Z |  | 2020-09-17 16:53 | EDITOR
5029 | Torab Jahromi, Payam | 1002 | 4 | 20.3.3.8 | 3089 | 52 | T | No | 3089 | 52 | 20.3.3.8 |  | A | Michael Montemurro |  | 258 | Use the complete title (and consistent with the title of similar sections for lower band PHYs) "Receiver minimum input sensitivity" for sensitivity sections in Clause 20 and Clause 24 (2 places). | Change the title of sections 20.3.3.8 and 24.3.3.8 to "Receiver minimum input sensitivity". | ACCEPTED (PHY: 2020-09-11 14:12:21Z) | EDITOR2 | 20200917 approved | Resolved | PHY: 2020-09-11 14:12:25Z - status set to: Ready for Motion PHY: 2020-09-08 14:26:19Z - status set to: Review Related to CD 5030 |  |  |  | 2020-09-17 22:15 | EDITOR
5030 | Torab Jahromi, Payam | 1002 | 4 | 20.3.3.8 | 3090 | 5 | T | No | 3090 | 5 | 20.3.3.8 |  | A | Michael Montemurro |  | 258 | Use the complete title (and consistent with the title of similar tables for lower band PHYs) "Receiver minimum input level sensitivity" for sensitivity tables in Clause 20 and Clause 24 (2 places). | Change the title of Table 20-3 and Table 24-3 to "Receiver minimum input level sensitivity". | ACCEPTED (PHY: 2020-09-11 14:15:48Z) | EDITOR2 | 20200917 approved | Resolved | PHY: 2020-09-11 14:15:52Z - status set to: Ready for Motion PHY: 2020-09-08 14:25:43Z - status set to: Review Related to 5029 |  |  |  | 2020-09-17 22:15 | EDITOR
5031 | Torab Jahromi, Payam | 1002 | 4 | 20.4.4.2.2 | 3102 | 9 | T | No | 3102 | 9 | 20.4.4.2.2 |  | A | Michael Montemurro |  | 258 | Use the complete title (and consistent with the title of the similar sections for lower band PHYs) "CCA sensitivity" in Clause 20 and Clause 24 (3 places). | Change title of sections 20.4.4.2.2, 20.5.4.2.2, and 24.5.4.2.2 to "CCA sensitivity". | ACCEPTED (PHY: 2020-09-11 14:16:58Z) | EDITOR2 | 20200917 approved | Resolved | PHY: 2020-09-11 14:17:02Z - status set to: Ready for Motion PHY: 2020-09-08 14:50:05Z - status set to: Review Related to 5030 and 5029 |  |  |  | 2020-09-17 22:15 | EDITOR
5032 | Torab Jahromi, Payam | 1002 | 4 | 9.4.2.20.13 | 1039 | 34 | T | No | 1039 | 34 | 9.4.2.20.13 |  | A | Payam Torab |  | 255 | The word "MAC" in "broadcast MAC address" is redundant; "broadcast address" is what is defined. There are 8 instances of "broadcast MAC address" and 70 instances of "broadcast address". | Change the following 6 instances of "broadcast MAC address" to "broadcast address": P1039L34, P1082L26, P1082L36, P1315L50, P4059L59 and P4060L17. P322L36: Change "Any valid individual or broadcast MAC address" to "Any valid individual address, or the broadcast address" P323L24: Change "Any valid individual MAC address or the broadcast MAC address" to "Any valid individual address, or the broadcast address" | ACCEPTED (MAC: 2020-09-11 14:22:15Z) | EDITOR | 202009 approved | Resolved | MAC: 2020-09-11 14:22:23Z - status set to: Ready for Motion MAC: 2020-09-07 23:17:20Z - status set to: Review |  |  |  | 2020-09-17 15:48 | EDITOR
5033 | Torab Jahromi, Payam | 1002 | 4 | 6.3.69.2.2 | 584 | 6 | E | No | 584 | 6 | 6.3.69.2.2 |  | A |  |  | 253 | Based on the teext style for different parameter types in Section 6 (strings in the "Type" columns), the correct type for parameters that are MAC addresses is "MAC address" (with a space and no capitalization for address). There are instances of "MAC Address", "MACAddress" (majority), "MacAddress", and "MAC address" (I think 1 instance) as a type in Section 6, all of which should be unified. Correct type is "MAC address" in commenter's view, and the most common one is "MACAddress". Proposed resolution is to unify all to "MAC address". Note: There is a "MacAddress" type in Annex C for MIB variables that seems to be consistent and could be be kept as is. | Replace all instances of "MacAddress" in Type columns in Clause 6 (P584L6, P585L39, P587L17, P588L35, P590L40, P747L53, and P754L37) with "MAC address". Replace all instances of "MAC Address" in Type columns in Clause 6 (P441L6, P482L6, P482L49, P483L26, P484L7, P488L46, P489L20, P490L32, P491L19, P493L20, P494L31, P495L42, P496L12, P497L19, P499L19, P500L5, P501L20, P503L37, ..) with "MAC address". Replace all instamces of "MACAddress in Type columns in Clause 6 (P322L36, P327L27, P338L29, P345L11, P345L5, P349L3, P350L28, P352L8, P352L50, ...) with "MAC address". | ACCEPTED (EDITOR: 2020-09-11 14:27:07Z) | EDITOR | 202009 approved | Resolved | EDITOR: 2020-09-11 14:27:09Z - status set to: Ready for Motion EDITOR: 2020-09-07 19:57:52Z - status set to: Review |  |  |  | 2020-09-16 20:52 | EDITOR
5034 | RISON, Mark | 1002 | 4 | 10.47.6 | 2082 | 1 | T | Yes | 2082 | 1 | 10.47.6 |  | V | Menzo Wentink | 11-20/1045r1 | 254 | Follow-up to CID 4625. The "(inclusive)" is confusing because the A[b:c] operators inclusivity is already specified in Subclause 1.5 | Delete the "(inclusive)" | REVISED (GEN: 2020-09-11 15:17:44Z) 3.9.2.9 Proposed resolution: Revised, incorporate the changes in doc 11-20/1405r4 <https://mentor.ieee.org/802.11/dcn/20/11-20-1405-04-000m-comment-resolutions-on-revmd-draft-4-0.docx> which makes the changes in the direction suggested by the commenter. | EDITOR | 202009 approved | Resolved | GEN: 2020-09-11 15:18:35Z - status set to: Ready for Motion GEN: 2020-09-10 00:11:32Z - status set to: Discuss MAC: 2020-09-07 23:16:30Z - status set to: Review |  |  |  | 2020-09-17 15:48 | EDITOR
5035 | RISON, Mark | 1002 | 4 | 1.5 | 151 | 63 | E | No | 151 | 63 | 1.5 |  | V | Menzo Wentink | 11-20/1405 | 254 | Follow-up to CID 4625. Calling the operator dec() is confusing because it's not generating a decimal per se, it's just generating a number, which you can choose to encode in whatever form you want (typically in binary, actually, when it goes into a field) | Change "dec(" to "int (" throughout | REVISED (GEN: 2020-09-11 15:20:12Z) incorporate the changes in doc 11-20/1405r4 <https://mentor.ieee.org/802.11/dcn/20/11-20-1405-04-000m-comment-resolutions-on-revmd-draft-4-0.docx> which makes the changes in the direction suggested by the commenter. | EDITOR | 202009 approved | Resolved | GEN: 2020-09-11 15:20:16Z - status set to: Ready for Motion GEN: 2020-09-10 00:11:00Z - status set to: Discuss EDITOR: 2020-09-07 20:44:09Z - status set to: Discuss |  |  |  | 2020-09-17 15:48 | EDITOR
5036 | RISON, Mark | 1002 | 4 | 1.5 | 151 | 63 | T | Yes | 151 | 63 | 1.5 |  | V | Menzo Wentink | 11-20/1045 | 254 | Follow-up to CID 4625. The A[b:c] operator is not defined in 1.5; instead its definition is repeated in multiple places, possibly incompletely. The definition of the dec(A[b:c]) operator does not cover the use in Table 10-15—Settings for the TXVECTOR parameter PARTIAL_AID for an NDP, where the argument to the dec() is not just an A[b:c]. There is lots of repetition of the rules for ordering in MAC addresses | Make the changes shown under "Proposed additional changes:" under CID 4625 in 20/0435r14 | REVISED (GEN: 2020-09-11 15:19:36Z) - REVISED (GEN: 2020-09-11 15:18:51Z) incorporate the changes in doc 11-20/1405r4 <https://mentor.ieee.org/802.11/dcn/20/11-20-1405-04-000m-comment-resolutions-on-revmd-draft-4-0.docx> which makes the changes in the direction suggested by the commenter. | EDITOR | 202009 approved | Resolved | GEN: 2020-09-11 15:19:43Z - status set to: Ready for Motion GEN: 2020-09-11 15:19:15Z - status set to: Ready for Motion GEN: 2020-09-10 00:10:49Z - status set to: Discuss |  |  |  | 2020-09-17 15:48 | EDITOR
5037 | RISON, Mark | 1002 | 4 | 9 |  |  | T | Yes |  |  | 9 |  | V | Mark Rison |  | 258 | Followup to CID 4808. Jouni MALINEN reports, re the presence of the FTE in the TDLS Discovery Response frame: “This looks like a mistake in IEEE Std 802.11z-2010. The FTE is reused as a convenient container of nonce and MIC fields (i.e., nothing to do with FT support) and the FTE should be included only in frames that are exchanging nonces or providing integrity protection. In the case of the TDLS design, that is only the TDLS Setup Request/Response/Confirm/Teardown frames. The discovery frames do not do either of those items that would use the FTE. The TDLS implementation in wpa_supplicant does not add the FTE into TDLS Discovery Response frames. I think we should fix this in REVmd by removing the FTE from the TDLS Discovery Response frame format. That change could be justified by P802.11z not describing what values would be used within the FTE and at least one example implementation of TDLS not adding that FTE (i.e., this removal is fixing the standard, not really making a technical change into the protocol).” | In Table 9-374—TDLS Discovery Response frame Action field(#2568) format delete the FTE row (order 10) and renumber the following ones. In Table 9-417—Information for TDLS Teardown Action field delete “(optional)” in the FTE row. (Note to the reader: the context is “The FTE is present if a TPK handshake was successful for this session (optional).”.) | REVISED (PHY: 2020-09-09 21:11:34Z) - In Table 9-374—TDLS Discovery Response frame Action field(#2568) format delete the FTE row (order 10) and renumber the following ones. In Table 9-417—Information for TDLS Teardown Action field delete “(optional)” in the FTE row. | EDITOR2 | 20200917 approved | Resolved | PHY: 2020-09-09 21:11:38Z - status set to: Ready for Motion PHY: 2020-09-08 14:24:55Z - status set to: Review |  |  |  | 2020-09-17 22:15 | EDITOR
5038 | RISON, Mark | 1002 | 4 | 9 |  |  | T | Yes |  |  | 9 |  | V | Mark Rison |  | 264 | Followup to CID 4808. The expression “present if security is required on the direct link” in various TDLS frames is not immediately clear. Who/what determines whether security is required on the direct link? The answer is that it’s dependent on whether security is used on the link to the AP (see 12.7.8.1: “If any security method (pre-RSNA or RSNA) is enabled on the connection between a STA and the AP, the STA shall require that the TPK security protocol complete successfully before using a direct link.”). | Make the changes indicated in the following tables: In Table 9-374—TDLS Discovery Response frame Action field(#2568) format: if security is required on the direct link -> if security is required on the direct link (see 12.7.8.1) In Table 9-414—Information for TDLS Setup Request Action field: if security is required on the direct link -> if security is required on the direct link (see 12.7.8.1) if security is required on the TDLS direct link -> if security is required on the direct link (see 12.7.8.1) if security is required on the direct link -> if security is required on the direct link (see 12.7.8.1) In Table 9-415—Information for TDLS Setup Response Action field: if security is required on the TDLS direct link -> if security is required on the direct link (see 12.7.8.1) if security is required on the TDLS direct link -> if security is required on the direct link (see 12.7.8.1) if security is required on the direct link -> if security is required on the direct link (see 12.7.8.1) In Table 9-416—Information for TDLS Setup Confirm Action field: if security is required on the TDLS direct link -> if security is required on the direct link (see 12.7.8.1) if security is required on the TDLS direct link -> if security is required on the direct link (see 12.7.8.1) if security is required on the direct link -> if security is required on the direct link (see 12.7.8.1) | REVISED (MAC: 2020-09-16 21:25:20Z): Incorporate the text changes in 11-20/0435r16 (https://mentor.ieee.org/802.11/dcn/20/11-20-0435-16-000m-resolutions-for-some-comments-on-11md-d3-0-sb1.docx) for CID 5038, which clarifies when security is required. | EDITOR | 20200917 approved | Resolved | MAC: 2020-09-16 21:26:26Z - status set to: Ready for Motion MAC: 2020-09-07 23:16:10Z - status set to: Discuss |  |  |  | 2020-09-17 22:35 | EDITOR
5039 | RISON, Mark | 1002 | 4 | 9.4.2.24.3 | 1104 | 29 | T | Yes | 1104 | 29 | 9.4.2.24.3 |  | A | Mark Rison |  | 258 | Followup to CIDs 4204-4206. Table 9-151—AKM suite selectors has a few instances of "using PSK" in the Key management type. But this is (a) not relevant to the key management type (it's more for the authentication type) and (b) not done consistently, e.g. 00-0F-AC:4 and :19 are missing the "using PSK" in the Key management type column, and more generally the suites that use 802.1X don't have "using 802.1X" in the Key management type column (though I suppose they could instead be added) | In Table 9-151—AKM suite selectors delete “using PSK” in the Key management type cell for the :2, :6 and :20 rows. | ACCEPTED (PHY: 2020-09-11 14:55:28Z) | EDITOR2 | 20200917 approved | Resolved | PHY: 2020-09-11 14:55:32Z - status set to: Ready for Motion PHY: 2020-09-08 14:24:09Z - status set to: Submission Required |  |  |  | 2020-09-17 22:15 | EDITOR
5040 | RISON, Mark | 1002 | 4 | 9.4.2.24.3 | 1104 | 29 | T | Yes | 1104 | 29 | 9.4.2.24.3 |  | V | Mark Rison |  | 258 | Followup to CIDs 4204-4206. Table 9-151—AKM suite selectors used to have references to Suite B/CSNA for :11-:13, but these have been deleted, so now there is nothing that distinguishes :5 and :11, for example | In Table 9-151—AKM suite selectors, for the :11, :12 and :13 rows, at the bottom of the four rightmost cells, create a new merged cell with contents “NOTE—Restrictions are applied outside the scope of this standard on the use of this AKM suite selector.” | REVISED (PHY: 2020-09-15 20:22:24Z) - In Table 9-151—AKM suite selectors: For the 00-0F-AC:11 row: Change "Authentication negotiated over IEEE Std 802.1X" to "Authentication negotiated over IEEE Std 802.1X using a Suite B compliant EAP method supporting SHA-256". At 1109.26 add “NOTE 4—The AKM suite selector value 00-0F-AC:11 is deprecated.” and renumber the subsequent NOTEs. For the 00-0F-AC:12 row: Change "Authentication negotiated over IEEE Std 802.1X" to "Authentication negotiated over IEEE Std 802.1X using a CNSA Suite compliant EAP method" (For the 00-0F-AC:13 row, no change.) | EDITOR2 | 20200917 approved | Resolved | PHY: 2020-09-15 20:22:26Z - status set to: Ready for Motion Potentially Revert the change to :11 and :12 to using a Suite B compliant EAP method supporting <:11 - SHA-256, :12 - SHA384> PHY: 2020-09-08 14:23:43Z - status set to: Submission Required |  |  |  | 2020-09-17 22:16 | EDITOR
5041 | RISON, Mark | 1002 | 4 | 9.4.2.24.3 | 1104 | 29 | T | Yes | 1104 | 29 | 9.4.2.24.3 |  | J | Mark Rison |  | 258 | Followup to CIDs 4204-4206. Table 9-151—AKM suite selectors has overlap between some of the selectors. For example, when the auth alg num is 0, nothing distinguishes :3 and :5 and there is nothing to tell the receiver what mode of operation is intended: • “FT authentication negotiated over IEEE Std 802.1X or using PMKSA caching as defined in 12.6.10.3” is a subset of “Authentication negotiated over IEEE Std 802.1X or using PMKSA caching as defined in 12.6.10.3” • “FT key management as defined in 12.7.1.6 or using PMKSA caching as defined in 12.6.10.3” is a subset of “RSNA key management as defined in 12.7 or using PMKSA caching as defined in 12.6.10.3” • The key derivation type is the same (“Defined in 12.7.1.6.2 using SHA-256”) The missing distinction is whether FT is being used or not. | In Table 9-151—AKM suite selectors, in the Authentication type column: - for the :5 row change “Authentication” to “Non-FT authentication” - for the :6 row prepend “Non-FT authentication using” - for the :8 row prepend “Non-FT” - for the :20 row prepend “Non-FT authentication using” | REJECTED (PHY: 2020-09-11 14:58:02Z) The BRC could not reach consensus on accepting the proposed resolution. The following straw poll was conducted: Straw Poll: Make the changes as suggested in CID 5041. Result: 2 - Yes; 11 - No; 4 - Abstain. The issue is whether an AKM suite selector that uses a non-FT AKM could be distinguished from a suite selector that uses an FT AKM (for example, suite selectors :3 and :5). | EDITOR | 20200917 approved | Resolved | PHY: 2020-09-11 15:06:19Z - status set to: Ready for Motion PHY: 2020-09-08 14:23:08Z - status set to: Submission Required PHY: 2020-09-08 14:21:02Z - status set to: Review | N |  |  | 2020-09-17 22:14 | EDITOR
5042 | RISON, Mark | 1002 | 4 | 9.2.4.3.1 | 796 | 11 | T | Yes | 796 | 11 | 9.2.4.3.1 |  | A | Mark Rison |  | 264 | Followup to CID 4679. The description in 9.2.4.3.1 is: Certain address field usage is specified by the relative position of the address field (1–4) within the MAC header, independent of the type of address present in that field. For example, receiver address matching is always performed on the contents of the Address 1 field in received frames, and the receiver address of CTS and Ack frames is always obtained from the Address 2 field in the corresponding RTS frame, or from the frame being acknowledged. However, the examples duplicate more specific information, e.g. in 9.3.3.1 for Management frames: A STA uses the contents of the Address 1 field to perform the address matching for receive decisions. The address fields for all Management frames except Multihop Action frames are as follows: a) The Address 1 field of the Management frame is the RA (=DA) and is determined as the destination of the frame. b) The Address 2 field of the Management frame is the TA (=SA) and is determined as the address of the STA transmitting the frame(#2013). and in 9.3.2.1.2 for Data frames: The content of the address fields of Data frames are dependent upon the values of the To DS and From DS subfields in the Frame Control field and whether the Frame Body field contains either an MSDU (or fragment thereof) or an entire A-MSDU, as determined by the A-MSDU Present subfield of the QoS Control field (see 9.2.4.5.9 (A-MSDU Present subfield)). The content of the address fields transmitted by nonmesh STAs is defined in Table 9-32 (Address field contents). The content of the address fields transmitted by mesh STAs is defined in 9.3.5 (Frame addressing in an MBSS), and the content of the fields transmitted by GLK STAs is defined in 10.65 (Addressing of GLK Data frame(M101) transmission(11ak)).(11ak) Where the content of a field is shown as not applicable (N/A), the field is omitted. Note that Address 1 always holds the receiver address of the intended receiver (or, in the case of group addressed frames, receivers), and that Address 2 always holds the address of the STA that is transmitting the frame. and in 9.3.1.x for Control frames, e.g. in 9.3.1.2 for RTS: (MDR2)The RA field of the RTS frame is the address of the STA, on the WM, that is the intended immediate recipient of the pending individually addressed Data, Management, or Control frame. (MDR2)The TA field is the address of the STA transmitting the RTS frame or the bandwidth signaling TA of the STA transmitting the RTS frame. Also, it is not the case that “the receiver address of […] Ack frames is always obtained from the Address 2 field in the corresponding […] frame being acknowledged”, because per 9.3.1.4: The RA field of the Ack frame is the nonbandwidth signaling TA from the Address 2 field of the immediately previous individually addressed Data, Management, BlockAckReq, BlockAck, or PS-Poll frames. so the RA of the Ack might not be the same as the A2 (TA) of the preceding frame. Though I suppose “obtained from” could be argued to be different from “copied from”. It is possible to argue that 9.2.4.3.1’s ad libbing is helpful to set out general principles, however. | Change “For example, receiver address matching is always performed on the contents of the Address 1 field in received frames, and the receiver address of CTS and Ack frames is always obtained from the Address 2 field in the corresponding RTS frame, or from the frame being acknowledged.” in 9.2.4.3.1 to “Specifically, the Address 1 field always identifies the intended receiver(s) of the frame, and the Address 2 field, where present, always identifies the transmitter of the frame. NOTE—The Address 2 field is not equal to the MAC address of the transmitter, in the case of a bandwidth signalling TA.” | ACCEPTED (MAC: 2020-09-16 21:31:02Z) | EDITOR | 20200917 approved | Resolved | MAC: 2020-09-16 21:31:06Z - status set to: Ready for Motion MAC: 2020-09-15 23:18:47Z - status set to: Submission Required MAC: 2020-09-07 23:15:18Z - status set to: Discuss |  |  |  | 2020-09-17 22:35 | EDITOR
5043 | RISON, Mark | 1002 | 4 | 9.4.3 |  |  | T | Yes |  |  | 9.4.3 |  | A | Mark Rison |  | 264 | Followup to CID 4689. In response to the claim that "The optional subelements are ordered by nondecreasing subelement ID." should just refer to 9.4.3 ("Subelements within an element are ordered by nondecreasing Subelement ID."), it was pointed out that "In 9.4.3, subelements are within an element. In 9.6.7.37 and 9.6.7.38, subelements are within a field. Therefore, cannot change to refer to 9.4.3 in 9.6.7.37 and 9.6.7.38." This is valid of itself, although pedantically in lots of places (if not most/all) subelements are within a field, though sometimes this is itself within an element. Conversely, Figure 9-866—Measurement Pilot frame Action field format has an Optional Subelements field, is not in an element, and yet says "The Optional Subelements field contains zero or more subelements. The subelement format and ordering of subelements are defined in 9.4.3 (Subelements)." Ditto Figure 9-950—WNM Notification Request frame Action field(#2568) format. So the format and ordering for the subelements in these frames is undefined. It would be simpler and less prone to spec rot to just make the format and order rules more general. | In 9.4.3 change “Subelements within an element are ordered by nondecreasing Subelement ID.” to “Subelements within an element and subelements in a field outside of an element are in each case ordered by nondecreasing Subelement ID.” In 9.6.7.37 and in 9.6.7.38 change “The Optional Subelements field contains zero or more subelements, each consisting of a 1-octet Subelement ID field, a 1-octet Length field, and a variable-length Data field, as defined in 9.4.3 (Subelements). The optional subelements are ordered by nondecreasing subelement ID.” (1566.1 and 1567.36 in D3.0) to “The Optional Subelements field contains zero or more subelements, The subelement format and ordering of subelements are defined in 9.4.3 (Subelements).” | ACCEPTED (MAC: 2020-09-16 21:34:45Z) | EDITOR | 20200917 approved | Resolved | MAC: 2020-09-16 21:35:03Z - status set to: Ready for Motion MAC: 2020-09-07 23:14:29Z - status set to: Submission Required |  |  |  | 2020-09-17 22:35 | EDITOR
5044 | RISON, Mark | 1002 | 4 | C.3 |  |  | T | Yes |  |  | C.3 |  | V | Mark Rison | 11-20/0435r14 | 254 | Followup to CID 4247, which had a submission ready for discussion at the point a motion to reject the CID was passed. It is meaningless for a capability MIB attribute to have a default, since by definition it is signalling what the specific implementation is or is not capable of. Also various MIB attributes that were not in fact capabilities were being described as such, or that capabilities were not marked as read-only, or that a default was sometimes hidden in the DESCRIPTION, or that the capability was said to be set (which is impossible). | In C.3 delete the DEFVAL line for: dot11TDLSPeerUAPSDBufferSTAActivated dot11TDLSPeerPSMActivated dot11TDLSChannelSwitchingActivated dot11SSPNInterfaceImplemented dot11MSGCFImplemented dot11MultibandImplemented dot11GASExtensionImplemented dot11RSNAConfigNumberOfSTKSAReplayCounters dot11LsigTxopProtectionOptionImplemented dot11PCOOptionImplemented dot11MeshNbrOffsetMaxNeighbor dot11DMGOptionImplemented dot11RelayActivated dot11TXOPSharingImplicitACKImplemented dot11S1GSectorTrainingOperationImplemented dot11ProtectedTWTOperationsImplemented dot11CDMGOptionImplemented dot11DynamicChannelTransferImplemented dot11OpportunisticTransmissionsActivated dot11CDMGSpatialsharingActivated dot11CDMGClusteringActivated dot11CMMGMaxMPDULength dot11CMMGMaxRxAMPDUFactor dot11CMMGControlFieldOptionImplemented dot11CMMGTXOPPowerSaveOptionImplemented dot11CMMGOptionImplemented dot11CMMGClusteringActivated dot11STATransmitPowerClass dot11CDMGLowPowerSCPHYImplemented dot11CMMGShortGIOptionImplemented dot11CMMGTxSTBCOptionImplemented dot11CMMGRxSTBCOptionImplemented dot11CMMGBeamFormingOptionImplemented dot11CMMGMaxNTxChainsImplemented dot11ManufacturerID dot11ProductID Change the DESCRIPTION for dot11DynamicChannelTransferActivated to start “"This is a control variable. It is written by an external management entity. Changes take effect as soon as practical in the implementation.” In the DESCRIPTION for dot11TunneledDirectLinkSetupImplemented change “Tunneled DirectLink Setup” to “tunneled direct-link setup”. Change the MAX-ACCESS for dot11NonAPStationAuthAccessCategories, dot11NonAPStationAuthMaxVoiceRate, dot11NonAPStationAuthMaxVideoRate, dot11NonAPStationAuthMaxBestEffortRate, dot11NonAPStationAuthMaxBackgroundRate, dot11NonAPStationAuthMaxVoiceOctets, dot11NonAPStationAuthMaxVideoOctets, dot11NonAPStationAuthMaxBestEffortOctets, dot11NonAPStationAuthMaxBackgroundOctets, dot11NonAPStationAuthMaxHCCAHEMMOctets, dot11NonAPStationAuthMaxTotalOctets, dot11NonAPStationAuthHCCAHEMM, dot11NonAPStationAuthMaxHCCAHEMMRate, dot11NonAPStationAuthHCCAHEMMDelay, dot11NonAPStationAuthSourceMulticast, dot11NonAPStationAuthMaxSourceMulticastRate, dot11NonAPStationAuthDls from read-only to read-write. Change “read-write” to “read-only” for dot11STATransmitPowerClass. Change the MAX-ACCESS for dot11ExtendedChannelSwitchActivated to “read-write” and change the end of the DESCRIPTION to “This attribute, when true, indicates that the capability of the station to perform extended channel switching is enabled."” In 10.8 HT Control field operation change “A STA in which at least one of dot11RDResponderOptionImplemented, dot11MCSFeedbackOptionImplemented, and dot11AlternateEDCAActivated is true shall set dot11HTControlFieldSupported or dot11VHTControlFieldOptionImplemented or both to true.” to “A STA in which at least one of dot11RDResponderOptionImplemented, dot11MCSFeedbackOptionImplemented, and dot11AlternateEDCAActivated is true has dot11HTControlFieldSupported or dot11VHTControlFieldOptionImplemented or both equal to true.” In 10.45.1 change “An IBSS STA shall set dot11RelayActivated to false.” to “dot11RelayActivated is false in an IBSS STA.” In 10.53.2 Sector Capabilities Exchange change “If dot11S1GSectorTrainingOperationImplemented is true, the STA shall set dot11HTControlFieldSupported to true.” to “If dot11S1GSectorTrainingOperationImplemented is true, dot11HTControlFieldSupported is true.” In 11.2.3.13.1 General change “A non-QoS STA shall set dot11TDLSPeerUAPSDBufferSTAActivated to false.” to “dot11TDLSPeerUAPSDBufferSTAActivated is false in a non-QoS STA.” In 11.20.6.1 General change “When a STA enables support for TDLS channel switching, it shall set dot11TDLSChannelSwitchingActivated, dot11MultiDomainCapabilityActivated and dot11ExtendedChannelSwitchActivated to true” to “A STA that supports TDLS channel switching has dot11TDLSChannelSwitchingActivated equal to true and shall set dot11MultiDomainCapabilityActivated and dot11ExtendedChannelSwitchActivated to true”. | REVISED (GEN: 2020-09-11 14:51:14Z) incorporate the changes in 11-20/435r14 (https://mentor.ieee.org/802.11/dcn/20/11-20-0435-14-000m-resolutions-for-some-comments-on-11md-d3-0-sb1.docx) which shows the proposed change in better formatting for the editor. | EDITOR | 202009 approved | Resolved | GEN: 2020-09-11 14:51:21Z - status set to: Ready for Motion GEN: 2020-09-11 00:00:13Z - status set to: Discuss |  |  |  | 2020-09-17 15:48 | EDITOR
5045 | RISON, Mark | 1002 | 4 | 11.13 | 2322 | 36 | T | Yes | 2322 | 36 | 11.13 |  | A | Mark Rison |  | 255 | Followupto CID 4746, which had a submission ready for discussion at the point a motion to reject the CID was passed. As the changes discussed under "Proposed changes:" for CID 4746 in 20/0435r14 indicate, it is not possible to implement the procedure described at the referenced location within the scope of the current SAP primitives | Add the following NOTE after the penultimate paragraph in Subclause 11.13: NOTE—The mechanism by which the MAC, MLME and SME coordinate the actions needed to effect these operations is outside the scope of this standard. | ACCEPTED (MAC: 2020-09-09 20:11:43Z) | EDITOR | 202009 approved | Resolved | MAC: 2020-09-09 20:11:46Z - status set to: Ready for Motion MAC: 2020-09-07 23:13:26Z - status set to: Review |  |  |  | 2020-09-17 15:48 | EDITOR
5046 | RISON, Mark | 1002 | 4 | 3 |  |  | T | Yes |  |  | 3 |  | A | Mark Rison |  | 256 | Followup to CID 4229. The definition of the operating rate set is wrong, because octets in the (Extended) Supported Rates field are not always rates, they can be BSS membership selectors. There is too much detail here; the focus needs to be on the concept | Change the definition of operating rate set to "The set of data rates that a station (STA) is capable of receiving. The operational rate set is advertised in the Supported Rates and BSS Membership Selectors element and, if present, the Extended Supported Rates and BSS Membership Selectors element." | ACCEPTED (GEN: 2020-09-15 21:03:10Z) | EDITOR2 | 20200917 approved | Resolved | GEN: 2020-09-15 21:03:14Z - status set to: Ready for Motion GEN: 2020-09-10 00:10:36Z - status set to: Discuss |  |  |  | 2020-09-17 23:45 | EDITOR
5047 | RISON, Mark | 1002 | 4 | 3 |  |  | T | Yes |  |  | 3 |  | A | Mark Rison |  | 256 | Followup to CID 4229. A definition of the operating MCS set (to parallel the rate one) is missing | Add a definition at the correct alphabetic position and with the correct emboldening: "operational modulation and coding scheme (MCS) set: The set of MCSs that a station (STA) is capable of receiving. The operational MCS set is typically advertised in the physical layer (PHY) capabilities element(s), e.g. HT and VHT Capabilities elements." | ACCEPTED (GEN: 2020-09-15 21:02:40Z) | EDITOR2 | 20200917 approved | Resolved | GEN: 2020-09-15 21:02:48Z - status set to: Ready for Motion GEN: 2020-09-10 00:10:24Z - status set to: Discuss |  |  |  | 2020-09-17 23:45 | EDITOR
5048 | RISON, Mark | 1002 | 4 | 3 |  |  | T | Yes |  |  | 3 |  | J | Mark Rison | 11-20/435 | 256 | Followup to CID 4229/4266. Definition of the basic rate/MCS sets (to parallel the operational ones) are missing. Also, the basic rate/MCS set concept is not defined clearly and consistently. The basic rate set is the set of rates that all STAs in the BSS are required to be able to rx and tx, and similarly for the basic MCS set. A STA advertises this in elements such as the Supported Rates and BSS Membership Selectors element and the HT Operation element. The existing text about this is e.g.: 6.3.3.3.2 Semantics of the service primitive Non-DMG BSS: The set of data rates (in units of 500 kb/s) that all STAs in the BSS are able to use for communication. All STAs in the BSS are able to receive and transmit at each of the data rates listed in the set. 6.3.11.2.2 Semantics of the service primitive Non-DMG BSS: The set of data rates (in units of 500 kb/s) that all STAs in the BSS are able to use for communication. All STAs in the BSS including the STA that is creating the BSS, are able to receive and transmit at each of the data rates listed in the set. 10.3.1 General All non-DMG STAs that are members of a BSS are able to receive and transmit at all of the data rates in the BSSBasicRateSet parameter of the MLME-START.request primitive or BSSBasicRateSet parameter of the SelectedBSS parameter of the MLME-JOIN.request primitive; see 6.3.4.2.4 (Effect of receipt) and 6.3.11.2.4 (Effect of receipt). 11.1.4.6 Operation of Supported Rates and BSS Membership Selectors element and Extended Supported Rates and BSS Membership Selectors element(#1370) The Supported Rates and BSS Membership Selectors element and Extended Supported Rates and BSS Membership Selectors element in Beacon and Probe Response frames is used by STAs in order to avoid associating with a BSS if they do not support all of the data rates in the BSSBasicRateSet parameter 11.3.5.3 AP or PCP association receipt procedures The SME shall refuse an association request from a STA that does not support all of the rates in the BSSBasicRateSet parameter The point of the second half of NOTE 1—A STA is not required to include all mandatory rates in its operational rate set, and a STA starting a BSS is not required to include all mandatory rates in the basic rate set. is that (a) in general including all mandatory rates in the basic rate set would prevent legacy STAs from joining (see below) and additionally (b) in some situations devices might choose not to require a particular rate in a BSS, e.g. 1 Mbps might not be in the basic rate set if the AP wants to encourage use of higher data rates (e.g. it only wants OFDM modulations to be used). Mandatory rates/MCSs are a reference to PHY statements, e.g.: • DSSS: two mandatory modulation services […] 1 Mb/s DBPSK […] 2 Mb/s DQPSK • HR/DSSS: the mandatory supported long preamble and header […] four mandatory rates […] 1 Mb/s […] 2 Mb/s […] 5.5 Mb/s […] 11 Mb/s • OFDM: support of transmitting and receiving at data rates of 6, 12, and 24 Mb/s is mandatory • ERP: transmission and reception capability for 1, 2, 5.5, 6, 11, 12, and 24 Mb/s data rates is mandatory • HT: MCS 0–7 for 20 MHz mandatory at non-AP STA and at AP that is a VHT AP; MCS 0–15 for 20 MHz mandatory at AP that is not a VHT AP The basic rate/MCS sets are fixed. They have to be fixed, because members of the BSS cannot suddenly be required to be able to transmit or receive at new rates. Note that a non-VHT HT AP has 20M MCS 0-15 “mandatory”. However, this is not the case for an HT non-AP STA, which only has 20M MCS 0-7 mandatory. This demonstrates that the basic MCS set need not contain all the AP’s mandatory MCSes, otherwise HT non-AP STAs that only supported their mandatory MCSes would in fact be unable to join a non-VHT HT AP’s BSS (because these STAs would not support MCS 8-15, which are mandatory for the AP). Similarly for the basic rate set: if it were required to include all the AP’s mandatory rates an ERP AP would not be able to support non-ERP DSSS non-AP STAs (because these STAs would not support 6, 12 and 24 Mbps, which are mandatory for the AP). Sean COFFEY has pointed out that we need to be careful to make a distinction between the rates/MCSes that are mandatory for a STA (from the word “mandatory” in the PHY clauses and/or “shall”s in the PHY clauses) and the basic rates/MCSes that are advertised by a STA. Sean COFFEY has further pointed out that “that all STAs in a BSS are capable of receiving and transmitting” is ambiguous as to whether it’s about the intersection of the capabilities of the current members of the BSS or the requirements on any members of the BSS, present or future. The answer is the latter. | Add definitions at the correct alphabetic position and with the correct emboldening: "basic rate set: The set of data rates that all stations (STAs) in a basic service set (BSS) shall be capable of receiving and transmitting. The basic rate set is fixed for the lifetime of the BSS. The basic rate set is advertised in the Supported Rates and BSS Membership Selectors element and, if present, the Extended Supported Rates and BSS Membership Selectors element. basic modulation and coding scheme (MCS) set: The set of MCSs that all stations (STAs) in a basic service set (BSS) shall be capable of receiving and transmitting. The basic MCS set is fixed for the lifetime of the BSS. The basic MCS set is typically advertised in the physical layer (PHY) operation element(s), e.g. HT and VHT Operation elements." In 6.3.3.3.2 Semantics of the service primitive (2x), 6.3.11.2.2 Semantics of the service primitive (2x) change “are able” to “shall be able”. In 10.3.1 General change “All non-DMG STAs that are members of a BSS are able to receive and transmit” to “All non-DMG STAs that are members of a BSS shall be able to receive and transmit” | REJECTED (GEN: 2020-09-15 20:48:21Z) The TG considered document https://mentor.ieee.org/802.11/dcn/20/11-20-0435-15-000m-resolutions-for-some-comments-on-11md-d3-0-sb1.docx to address the comment and did not come to a consensus to adopt the proposed changes. A Strawpoll to accept the change had a result of 6 yes - 10 no and 10 abstain. | EDITOR | 20200917 approved | Resolved | GEN: 2020-09-15 20:49:17Z - status set to: Ready for Motion GEN: 2020-09-10 00:10:13Z - status set to: Discuss | N |  |  | 2020-09-17 23:46 | EDITOR
5049 | RISON, Mark | 1002 | 4 | 10.3.1 |  |  | T | Yes |  |  | 10.3.1 |  | V | Mark Rison |  | 264 | Followup to CID 4229. The basic rate/MCS sets cannot be required to contain all (PHY-)mandatory rates, since otherwise that would e.g. prevent an AP from allowing "legacy" STAs to join | Change the NOTE in the referenced subclause to "NOTE—The operational rate or MCS set that a STA advertises does not necessarily contain all the mandatory rates or MCSs, respectively. The basic rate or MCS set that a STA starting a BSS advertises does not necessarily contain all the mandatory rates or MCSs, respectively. However, a STA has to be capable of receiving using a mandatory rate or MCS (when required by the rules in 10.6 (Multirate support)) even if it is not present in the operational rate or MCS set, respectively, that the STA advertises, and similarly has to be capable of transmitting using a mandatory rate or MCS (when required by the rules in 10.6 (Multirate support)) even if it is not present in the basic rate or MCS set, respectively. In this context, “mandatory” describes rates or MCSs that are so described, or described using “shall support”, in the PHY clause applicable to the STA.". Delete NOTE 1 in 11.1.4.6 Operation of Supported Rates and BSS Membership Selectors element and Extended Supported Rates and BSS Membership Selectors element and renumber the following NOTEs. | REVISED (MAC: 2020-09-15 20:56:29Z) - At 1716.6 change the NOTE to: "NOTE—The operational rate or MCS set that a STA advertises does not necessarily contain all the mandatory rates or MCSs, respectively. The basic rate or MCS set that a STA starting a BSS advertises does not necessarily contain all the mandatory rates or MCSs, respectively. However, a STA has to be capable of receiving using a mandatory rate or MCS (when required by the rules in 10.6 (Multirate support)) even if it is not present in the operational rate or MCS set, respectively, that the STA advertises, and similarly has to be capable of transmitting using a mandatory rate or MCS (when required by the rules in 10.6 (Multirate support)) even if it is not present in the basic rate or MCS set, respectively. In this context, “mandatory” describes rates or MCSs that are so described, or described using “shall support”, in reference to the STA type, in the PHY clause applicable to the STA.". Delete NOTE 1 in 11.1.4.6 Operation of Supported Rates and BSS Membership Selectors element and Extended Supported Rates and BSS Membership Selectors element and renumber the following NOTEs. | EDITOR | 20200917 approved | Resolved | MAC: 2020-09-15 20:57:02Z - status set to: Ready for Motion MAC: 2020-09-07 23:12:44Z - status set to: Submission Required |  |  |  | 2020-09-17 22:35 | EDITOR
5050 | RISON, Mark | 1002 | 4 | 10.3.1 |  |  | T | Yes |  |  | 10.3.1 |  | V | Mark Rison |  | 264 | Followup to CID 4229. The basic rate/MCS sets cannot be required to contain all (PHY-)mandatory rates, since otherwise that would e.g. prevent an AP from allowing "legacy" STAs to join | Change the NOTE in the referenced subclause to "NOTE—The basic rate or MCS set that a STA starting a BSS advertises does not necessarily contain all the mandatory rates or MCSs, respectively. However, a STA has to be capable of transmitting using a mandatory rate or MCS (when required by the rules in 10.6 (Multirate support)) even if it is not present in the basic rate or MCS set, respectively. In this context, “mandatory” describes rates or MCSs that are so described, or described using “shall support”, in the PHY clause applicable to the STA.". Delete NOTE 1 in 11.1.4.6 Operation of Supported Rates and BSS Membership Selectors element and Extended Supported Rates and BSS Membership Selectors element and renumber the following NOTEs. | REVISED (MAC: 2020-09-15 20:56:29Z) - At 1716.6 change the NOTE to: "NOTE—The operational rate or MCS set that a STA advertises does not necessarily contain all the mandatory rates or MCSs, respectively. The basic rate or MCS set that a STA starting a BSS advertises does not necessarily contain all the mandatory rates or MCSs, respectively. However, a STA has to be capable of receiving using a mandatory rate or MCS (when required by the rules in 10.6 (Multirate support)) even if it is not present in the operational rate or MCS set, respectively, that the STA advertises, and similarly has to be capable of transmitting using a mandatory rate or MCS (when required by the rules in 10.6 (Multirate support)) even if it is not present in the basic rate or MCS set, respectively. In this context, “mandatory” describes rates or MCSs that are so described, or described using “shall support”, in reference to the STA type, in the PHY clause applicable to the STA.". Delete NOTE 1 in 11.1.4.6 Operation of Supported Rates and BSS Membership Selectors element and Extended Supported Rates and BSS Membership Selectors element and renumber the following NOTEs. | EDITOR | 20200917 approved | Resolved | MAC: 2020-09-15 20:57:32Z - status set to: Ready for Motion MAC: 2020-09-07 23:12:30Z - status set to: Submission Required |  |  |  | 2020-09-17 22:35 | EDITOR
5051 | RISON, Mark | 1002 | 4 | 10.3.7 | 1758 | 27 | T | Yes | 1758 | 27 | 10.3.7 |  | A | Mark Rison |  | 264 | Followup to CID 4229. The material at the referenced location assumes that Acks are transmitted at a particular rate, but for e.g. the OFDM PHY the Acks will be transmitted at a particular MCS, not a particular rate | Add "or MCS" twice so that the text reads: (11ah)In a non-S1G STA, when dot11DynamicEIFSActivated is false or not defined, the EIFS is derived from the SIFS and the DIFS and the length of time it takes to transmit an Ack frame at the lowest PHY mandatory rate or MCS by Equation (10-7). EIFS = aSIFSTime + AckTxTime + DIFS (10-7) where AckTxTime is the time expressed in microseconds required to transmit an Ack frame, including preamble, PHY header and any additional PHY dependent information, at the lowest PHY mandatory rate or MCS. | ACCEPTED (MAC: 2020-09-15 20:58:46Z) | EDITOR | 20200917 approved | Resolved | MAC: 2020-09-15 20:58:58Z - status set to: Ready for Motion MAC: 2020-09-07 23:12:08Z - status set to: Submission Required |  |  |  | 2020-09-17 22:35 | EDITOR
5052 | RISON, Mark | 1002 | 4 |  | 135 |  | E | No | 135 |  |  |  | A | Edward Au | 20/1414r2 | 253 | Figures 9-983 and 9-892 are in the wrong order | Sort numerically | ACCEPTED (EDITOR2: 2020-09-08 20:50:59Z) | EDITOR2 | 202009 approved | Resolved | EDITOR2: 2020-09-08 20:51:02Z - status set to: Resolved EDITOR2: 2020-09-06 23:37:27Z - status set to: Review |  |  |  | 2020-09-16 20:50 | EDITOR
5053 | RISON, Mark | 1002 | 4 |  |  |  | T | Yes |  |  |  |  | V | Mark Rison |  | 258 | Followup to CID 4220, which had a submission ready for discussion at the point a motion to reject the CID was passed. The description of timestamps fields is inconsistent, and sometimes even refers to non-existent fields | Make the changes shown under "Proposed changes:" under CID 4220 in 20/0435r14 | REVISED (PHY: 2020-09-09 20:23:16Z) - Make the changes shown under "Proposed changes:" under CID 4220 in https://mentor.ieee.org/802.11/dcn/20/11-20-0435-14-000m-resolutions-for-some-comments-on-11md-d3-0-sb1.docx. | EDITOR2 | 20200917 approved | Resolved | PHY: 2020-09-09 20:23:25Z - status set to: Ready for Motion PHY: 2020-09-08 14:20:10Z - status set to: Submission Required |  |  |  | 2020-09-17 22:15 | EDITOR
5054 | RISON, Mark | 1002 | 4 |  |  |  | E | Yes |  |  |  |  | V | Mark Rison | 20/0435r14 | 253 | Followup to CID 4523, which had a submission ready for discussion at the point a motion to reject the CID was passed. Text about "channel starting frequency" sometimes does not give the units (e.g. in 20.3.1), and is inconsistent as to case of channel, italicisation (e.g. none in 17.3.8.4.2), and presence of article | Make the changes shown under "Proposed changes:" under CID 4523 in 20/0435r14 | REVISED (EDITOR2: 2020-09-09 20:17:58Z) - Make the changes shown under "Proposed changes:" under CID 4523 in https://mentor.ieee.org/802.11/dcn/20/11-20-0435-14-000m-resolutions-for-some-comments-on-11md-d3-0-sb1.docx | EDITOR2 | 202009 approved | Resolved | EDITOR2: 2020-09-09 20:19:35Z - status set to: Resolved EDITOR2: 2020-09-06 23:33:53Z - status set to: Submission Required |  |  |  | 2020-09-16 20:50 | EDITOR
5055 | RISON, Mark | 1002 | 4 | 9.4.2.21.8 | 1061 |  | E | No | 1061 |  | 9.4.2.21.8 |  | A |  |  | 253 | Followup to CID 4618. I thought we'd agreed to change the field name to make it consistent with what it contains ("contains the (#4618)transmitter address (TA)") | Change "Transmit Address" to "Transmitter Address" (2x) on the referenced page | ACCEPTED (EDITOR: 2020-09-06 23:34:17Z) | EDITOR | 202009 approved | Resolved | EDITOR: 2020-09-06 23:34:33Z - status set to: Ready for Motion | I | EDITOR: 2020-09-17 16:51:23Z |  | 2020-09-17 16:51 | EDITOR
5056 | RISON, Mark | 1002 | 4 | 3 |  |  | T | Yes |  |  | 3 |  | V | Mark Rison | 11-20/0435r15 | 256 | Followup to CID 4602, which had a submission ready for discussion at the point a motion to reject the CID was passed. There is confusion (cf. CID 2137 I think) about the general concept of a temporal key, and the temporal key (TK) in PTKs (Jouni is adamant they are not the same). In addition, there are a few references to "session key"s not in the context of "master session key"s, but the term is undefined | In Clause 3: Under the definition of PTK add: NOTE—A PTK is not a temporal key. It is a set of temporal keys. Change “session key” to “temporal key” in the definition of perfect forward secrecy (PFS), in the definition of pairwise transient key (PTK), in 4.3.21.5.4 Mesh security (2x), in 12.6.1.2 TPKSA. Change the definition of GTK to start “A” not “a”. | REVISED (GEN: 2020-09-15 20:14:55Z) 1.19.3.4 Proposed resolution: Incorporate the changes for CID 5056 in 11-10/0435r15, which makes the sessions key name clear. | EDITOR2 | 20200917 approved | Resolved | GEN: 2020-09-15 20:16:19Z - status set to: Ready for Motion GEN: 2020-09-10 00:00:53Z - status set to: Discuss Proposed Rejection: Reject; The current standard language is accurate and significantly better than the proposed alternatives. We define "temporal key" to be the key used in CCMP/GCMP/TKIP, so renaming "session key" to it would be clearly incorrect. The PTK is not a temporal key since it is a combination of keys of which one is the temporal key while the other ones are other keys for the session, i.e., they all are session keys. |  |  |  | 2020-09-17 23:45 | EDITOR
5057 | RISON, Mark | 1002 | 4 | 3.2 |  |  | T | Yes |  |  | 3.2 |  | A | Mark Rison | 11-20/0435r14 | 254 | Followup to CID 4527, which had a submission ready for discussion at the point a motion to reject the CID was passed. The concept of a frame being "protected" is used without being defined | Add a definition in 3.2 (at the right alphabetic sort position and with the usual bold formatting): protected frame: A frame that has been encrypted and/or whose integrity can be verified cryptographically. Delete the space in the heading in 6.3.24.1 MLME- PROTECTEDFRAMEDROPPED.indication. In 12.6.18 RSNA security association termination change “Any protected frame(s) received shall be discarded, and MLME-PROTECTEDFRAMEDROPPED.indication primitive is invoked.” to “Any protected frame(s) received shall be discarded, and an MLME-PROTECTEDFRAMEDROPPED.indication primitive shall be invoked.” (changes in 2 places). | ACCEPTED (GEN: 2020-09-09 23:58:03Z) | EDITOR | 202009 approved | Resolved | GEN: 2020-09-09 23:58:29Z - status set to: Ready for Motion |  |  |  | 2020-09-17 15:48 | EDITOR
5058 | RISON, Mark | 1002 | 4 | 10.23.3.3 |  |  | T | Yes |  |  | 10.23.3.3 |  | J | Mark Rison |  | 267 | Followup to CID 4699, which had a submission ready for discussion at the point a motion to reject the CID was passed. "remaining TXOP duration" is not well-defined. It's really about expiry of the TXNAV | In 10.23.3.3 HCCA TXOP structure and timing change “prior to the end of the remaining TXOP duration” to “prior to the expiry of the TXNAV”. | REJECTED (MAC: 2020-09-17 20:27:37Z): This comment was discussed on CRC teleconferences on Sept 9 and 16, and no consensus could be reached. Some concerns included that changing the reference point to the TXNAV should be the NAV instead, or perhaps both; perhaps referencing the end of the TXOP limit was more clear, although this raised concerns the sentence and the following sentence became circular with each other; and that the current text was already clear and should not be modified. | EDITOR | 20200917 approved | Resolved | MAC: 2020-09-17 20:28:10Z - status set to: Ready for Motion MAC: 2020-09-07 23:11:23Z - status set to: Submission Required | N |  |  | 2020-09-17 22:31 | EDITOR
5059 | RISON, Mark | 1002 | 4 |  |  |  | E | Yes |  |  |  |  | V | Edward Au | 20/1414r2 | 253 | ASCII glyphs for <= and >= should be proper Unicode ones | Change “<=” to “≤” in 9.2.5.2 Setting for single and multiple protection under enhanced distributed channel access (EDCA) (2x), 10.54.5.4 Relay-shared TXOP protection mechanisms (2x), Figure 11-35—Example negotiation and measurement exchange sequence, ASAP=0, and FTMs Per Burst = 2, Figure 11-36—Example negotiation and measurement exchange sequence, ASAP=1 FTMs Per Burst = 2 (and also add “, and” before “FTMs”), Figure 11-37—Example negotiation and measurement exchange sequence for a single burst instance, ASAP=1, and FTMs Per Burst = 3, Table 12-1—Hash algorithm based on length of prime (4x), 12.4.4.2.2 Generation of the password element with ECC groups by looping, 23.3.20 PHY receive procedure (2x), Table D-4—Maximum STA transmit power and maximum BW allowed (4x). Change “>=” to “≥” in Figure 11-35—Example negotiation and measurement exchange sequence, ASAP=0, and FTMs Per Burst = 2, Figure 11-36—Example negotiation and measurement exchange sequence, ASAP=1 FTMs Per Burst = 2 (and also add “, and” before “FTMs”), Figure 11-37—Example negotiation and measurement exchange sequence for a single burst instance, ASAP=1, and FTMs Per Burst = 3, 11.22.6.4 Measurement exchange body, Figure 23-5—Timing boundaries for S1G PPDU fields (and put a space after) (2x). Change “-” to a minus glyph in the last bullet in 9.2.5.2 Setting for single and multiple protection under enhanced distributed channel access (EDCA). | REVISED (EDITOR2: 2020-09-08 20:50:19Z) Change “<=” to “≤” in the following locations: 824.26 (twice), 2116.5 (twice), 2368.8, 2369.15, 2370.9, 2555.41 (twice), 2555.43 (twice), 2558.33, 3444.37 (twice), 4379.55 (twice), and 4379.59 (twice). Change “>=” to “≥”in the following locations: 2368.21, 2369.19, 2370.15, 2371.5, 3355.13, 3355.30 Add a space after “≥”in the following locations: 3355.13, 3355.30 Change “-” to a minus glyph in the following location: 824.26 At 2369.54, replace “Example negotiation and measurement exchange sequence, ASAP=1 FTMs Per Burst = 2” with “Example negotiation and measurement exchange sequence, ASAP=1, and FTMs Per Burst = 2”. Note to the commenter: 11.22.6.4 (Measurement exchange body) should be 11.21.6.4 (Measurement exchange body) | EDITOR2 | 202009 approved | Resolved | EDITOR2: 2020-09-08 20:50:33Z - status set to: Resolved EDITOR2: 2020-09-07 02:39:45Z - status set to: Review |  |  |  | 2020-09-16 20:50 | EDITOR
5060 | RISON, Mark | 1002 | 4 | O.3 |  |  | E | Yes |  |  | O.3 |  | A | Edward Au | 20/1414r2 | 253 | Something awful has happened to Figure O-2 | Fix the horror that has befallen Figure O-2. | ACCEPTED (EDITOR2: 2020-09-08 20:49:48Z) | EDITOR2 | 202009 approved | Resolved | EDITOR2: 2020-09-08 20:49:50Z - status set to: Resolved EDITOR2: 2020-09-07 02:09:00Z - status set to: Review |  |  |  | 2020-09-16 20:50 | EDITOR
5061 | RISON, Mark | 1002 | 4 | 10.23.3.3 |  |  | T | No |  |  | 10.23.3.3 |  | J | Mark Rison |  | 267 | Followup to CID 4699. "remaining TXOP duration" is not well-defined. It's really about expiry of the TXNAV | In 10.23.3.3 HCCA TXOP structure and timing change “prior to the end of the remaining TXOP duration” to “prior to the expiry of the TXNAV” and make additional changes identified by MarkH: - “remaining duration of the TXOP”, in NOTE 2 of 9.2.5.2, and last line of 9.2.5.2. - “remaining duration of the TXOP”, in 9.2.5.4 (a)(2), (b)(2) and (c)(1). - “remaining duration of the TXOP”, in 9.3.1.13 - “expiration of the TXOP duration”, in 10.3.2.10.1 - “remaining duration of the TXOP”, in 10.3.2.10.1 - “remaining TXOP duration”, in 10.3.2.10.1 - “time remaining in the TXOP”, in 10.23.3.2.3 (2x) - “remaining TXOP duration”, in 10.23.3.3 - “remaining duration of the GCR TXOP” (is that different?), in 10.25.9.4 - “remaining TXOP or SP duration”, in 10.29.4 - “time remaining in the TXOP”, in 10.39.7.3. - “the remaining TXOP or SP duration”, in 10.50.2 - “duration of the remaining TXOP”, in 10.53.4 - “expiration of the current TXOP” in G.3 - “expiration of TXOP” in G.3 - “the remaining duration of the TXOP”, in O.3 (a), (e), and (g) - “Remaining TXOP Duration” in Figure O-2 (3x) There are about a jillion “TXOP duration” occurrences, throughout. Are those okay? It is just the ‘remaining’ part of such a duration that gives you pause? (I’m not sure why…) How about “expiration” (per a couple of the above)? There are a lot of the same issues with “SP” as for “TXOP” also. Are those the same problem? | REJECTED (MAC: 2020-09-17 20:27:48Z): This comment was discussed on CRC teleconferences on Sept 9 and 16, and no consensus could be reached. Some concerns included that changing the reference point to the TXNAV should be the NAV instead, or perhaps both; perhaps referencing the end of the TXOP limit was more clear, although this raised concerns the sentence and the following sentence became circular with each other; and that the current text was already clear and should not be modified. | EDITOR | 20200917 approved | Resolved | MAC: 2020-09-17 20:28:04Z - status set to: Ready for Motion MAC: 2020-09-07 23:10:32Z - status set to: Submission Required | N |  |  | 2020-09-17 22:31 | EDITOR
5062 | RISON, Mark | 1002 | 4 | 9.4.2.246 | 1468 | 9 | T | Yes | 1468 | 9 | 9.4.2.246 |  | V | Mark Rison |  | 264 | Followup to CID 4659. It is not clear how the unsigned 16-bit integers in the Rejected Groups field identify finite cyclic groups | In 9.4.2.246 Rejected Groups element change: The Rejected Groups field contains a concatenated list of unsigned 16-bit integers representing finite cyclic groups that have been rejected by a peer in a previous authentication attempt. to: The Rejected Groups field contains a list of Finite Cyclic Group fields indicating finite cyclic groups that have been rejected by a peer in a previous authentication attempt. | REVISED (MAC: 2020-09-15 20:24:40Z): In 9.4.2.246 Rejected Groups element change: The Rejected Groups field contains a (#4658)list of unsigned 16-bit integers representing finite cyclic groups that have been rejected by a peer in a previous authentication attempt. To: The Rejected Groups field contains a (#4658)list of Finite Cyclic Group fields indicating finite cyclic groups that have been rejected by a peer in a previous authentication attempt. Note to the commenter: the new text is the Proposed Change. | EDITOR | 20200917 approved | Resolved | MAC: 2020-09-15 20:25:16Z - status set to: Ready for Motion MAC: 2020-09-07 23:10:07Z - status set to: Review |  |  |  | 2020-09-17 22:35 | EDITOR
5063 | RISON, Mark | 1002 | 4 | 9.2.2 | 784 | 32 | T | Yes | 784 | 32 | 9.2.2 |  | V | Mark Rison |  | 264 | Followup to CID 4137. To avoid confusion, it should be NOTEd that a field being reserved in the PHY does not have the same meaning as in the MAC | At the end of the penultimate para in the referenced subclause add a "NOTE---This applies to reserved fields and subfields in MAC headers. Reserved fields and subfields in PHY headers might be set to different values upon transmission, and might not be ignored upon reception." | REVISED (MAC: 2020-09-16 21:39:28Z): Change the penultimate para in the referenced subclause to "Reserved fields and subfields defined in this clause are set to 0 upon transmission and are ignored upon reception." At the end of the penultimate para in the referenced subclause add a "NOTE---This applies to reserved fields and subfields in MAC headers. Reserved fields and subfields in PHY headers might be set to a nonzero value upon transmission, and might not be ignored upon reception." | EDITOR | 20200917 approved | Resolved | MAC: 2020-09-16 21:43:36Z - status set to: Ready for Motion MAC: 2020-09-07 23:09:43Z - status set to: Discuss |  |  |  | 2020-09-17 22:35 | EDITOR
5064 | RISON, Mark | 1002 | 4 | 18.3.5 | 2970 | 9 | T | Yes | 2970 | 9 | 18.3.5 |  | A | Mark Rison |  | 258 | Followup to CID 4477, which had a submission ready for discussion at the point a motion to reject the CID was passed. Signal extension applies to ERP-OFDM and HT PPDUs transmitted in the 2.4 GHz band, and delays the PHY-RXEND.indication by 6 µs. As 10.3.8 explains, “The purpose of this signal extension is to enable the NAV value of Clause 16 (High rate direct sequence spread spectrum (HR/DSSS) PHY specification) STAs to be set correctly.” This is shown in Figure 19-25—PHY receive procedure for HT-mixed format PPDU format and Figure 19-26—PHY receive procedure for HT-greenfield format PPDU. However, there is no equivalent format in Clause 18, and instead there is a cross-reference to Clause 17, whose Figure 17-19—Receive PHY does not show a signal extension (since it doesn’t apply to the OFDM PHY, since this only operates in the 5 GHz band): In the case where the preamble is an ERP-OFDM preamble, the PHY receive procedure shall follow the procedure described in 17.3.12 (Receive PHY). | In 18.3.5 PHY receive procedure after “In the case where the preamble is an ERP-OFDM preamble, the PHY receive procedure shall follow the procedure described in 17.3.12 (Receive PHY)” add “, except that the issuance of the PHY-RXEND.indication (and the following PHY-CCA.indication) is delayed by the signal extension (see 18.3.2.4 (ERP-OFDM PPDU format))”. | ACCEPTED (PHY: 2020-09-09 20:28:28Z) | EDITOR2 | 20200917 approved | Resolved | PHY: 2020-09-09 20:29:49Z - status set to: Ready for Motion PHY: 2020-09-08 14:19:41Z - status set to: Review |  |  |  | 2020-09-17 22:15 | EDITOR
5065 | RISON, Mark | 1002 | 4 |  |  |  | T | Yes |  |  |  |  | V | Mark Rison |  | 258 | Followup to CID 4629, which had a submission ready for discussion at the point a motion to reject the CID was passed. "The RCPI encoding is defined in 15" should be referring directly to Clause 9, as in 16.3.8.6 Received Channel Power Indicator Measurement In fact it’s worse than that. The following issues are present: - Weird indirection through Clause 15 - Missing RCPI spec for VHT, TVHT and S1G - Duplication for CMMG | Make the changes shown under "Proposed changes:" under CID 4629 in 20/0435r14 | REVISED (PHY: 2020-09-09 20:16:56Z) - Make the changes shown under "Proposed changes:" under CID 4629 in https://mentor.ieee.org/802.11/dcn/20/11-20-0435-14-000m-resolutions-for-some-comments-on-11md-d3-0-sb1.docx | EDITOR2 | 20200917 approved | Resolved | PHY: 2020-09-09 20:17:00Z - status set to: Ready for Motion PHY: 2020-09-08 14:18:22Z - status set to: Submission Required |  |  |  | 2020-09-17 22:15 | EDITOR
5066 | RISON, Mark | 1002 | 4 | 10.24.2.8 |  |  | T | Yes |  |  | 10.24.2.8 |  | A | Mark Rison |  | 264 | Followup to CID 4717. The AC_BE queue should only have the bottommost MPDU, otherwise the 10.24.2.7 rules mean the other AC_BE MPDUs should go out before the AC_VO MPDUs | Delete the MPDUs (2) and (3) in the AC_BE queue in Figure 10-27---Illustration of TXOP sharing and PPDU construction (non-A-MPDUs) | ACCEPTED (MAC: 2020-09-16 21:44:52Z) | EDITOR | 20200917 approved | Resolved | MAC: 2020-09-16 21:45:07Z - status set to: Ready for Motion MAC: 2020-09-07 23:09:20Z - status set to: Discuss |  |  |  | 2020-09-17 22:35 | EDITOR
5067 | RISON, Mark | 1002 | 4 | 10.24.2.8 |  |  | E | No |  |  | 10.24.2.8 |  | A | Edward Au | 20/1414r2 | 253 | It's not clear what the vertical dotted lines represent in Figures 10-26 and 10-27, apart from the ones at each side (which represent the limits of the TXOP) | Delete the vertical dotted lines from Figures 10-26 and 10-27, except the leftmost and rightmost one in each case | ACCEPTED (EDITOR2: 2020-09-08 20:49:17Z) | EDITOR2 | 202009 approved | Resolved | EDITOR2: 2020-09-08 20:49:22Z - status set to: Resolved EDITOR2: 2020-09-07 01:50:51Z - status set to: Review |  |  |  | 2020-09-16 20:50 | EDITOR
5068 | RISON, Mark | 1002 | 4 | 9.4.2.157.3 | 1343 | 33 | T | Yes | 1343 | 33 | 9.4.2.157.3 |  | V | Mark Rison |  | 268 | Followup to CID 4345. It is not clear that the requirements in the NOTEs in Table 9-272--Setting of the Supported Channel Width Set subfield and Extended NSS BW Support subfield at a STA transmitting the VHT Capabilities Information field are normatively stated or implied elsewhere. It seems they might be the only normative statements. | Take all of the NOTEs out of Table 9-272—Setting of the Supported Channel Width Set subfield and Extended NSS BW Support subfield at a STA transmitting the VHT Capabilities Information field, putting them in the subclause body immediately after the figure and deleting all the "NOTE <n>---"s | REVISED (MAC: 2020-09-17 20:14:36Z): Make the changes shown under “Proposed changes” “Alternative 3” for CID 5068 in 11-20/0435r16 (https://mentor.ieee.org/802.11/dcn/20/11-20-0435-16-000m-resolutions-for-some-comments-on-11md-d3-0-sb1.docx), which remove the normative requirements from the NOTEs in the table, and put them into the body. | EDITOR | 20200917 approved | Resolved | MAC: 2020-09-17 21:17:50Z - status set to: Resolved MAC: 2020-09-17 20:15:56Z - status set to: Ready for Motion MAC: 2020-09-07 23:08:47Z - status set to: Discuss |  |  |  | 2020-09-17 22:32 | EDITOR
5069 | RISON, Mark | 1002 | 4 | C.3 |  |  | T | Yes |  |  | C.3 |  | V | Menzo Wentink | 11-20/1045r1 | 254 | Followup to CID 4725. We don't have unlucky packets, just unlucky connections. The next packet to a given peer is just as likely to fail as the previous given the same TXVECTOR. It makes sense to have a Tx lifetime per AC as delivering a late real-time packet is a worthless whereas best effort frames should be retried until the link times out, but for a given AC there's often no point hitting a retry limit and then just moving on to the next packet to that AC+destination. It should be possible to transmit packets up to a lifetime, without worrying about hitting a retry limit per se. | In C.3 change "255" to "65535" in (the upper limit for) dot11ShortDEIRetryLimit, in dot11UnsolicitedRetryLimit, dot11ShortRetryLimit. | REVISED (GEN: 2020-09-09 22:42:40Z) at 1753.45 add "or lifetime" after "retry limit", to read "Error recovery shall be attempted by retrying transmissions for frame exchange sequences that the initiating STA infers have failed. Retries shall continue, for each failing frame exchange sequence, until the transmission is successful, or until the relevant retry limit or lifetime is reached, whichever occurs first. A STA shall maintain an SRC and an LRC for each MSDU or MMPDU awaiting transmission. These counts are incremented and reset independently of each other." 4124.62 change "255" to "65535" (in dot11ShortDEIRetryLimit). 4125.30 change "255" to "65535" (in dot11UnsolicitedRetryLimit). 4164.4 change "255" to "65535" (in dot11ShortRetryLimit). Note to Editor: This is the same resolution as CID 5070 | EDITOR | 202009 approved | Resolved | GEN: 2020-09-09 22:43:19Z - status set to: Ready for Motion |  |  |  | 2020-09-17 15:48 | EDITOR
5070 | RISON, Mark | 1002 | 4 | 10.3.4.4 | 1753 | 44 | T | Yes | 1753 | 44 | 10.3.4.4 |  | V | Mark Rison |  | 255 | Followup to CID 4725. Packets can fail to be transmitted because they hit their retry limit or because they hit their lifetime limit | In the referenced subclause change "Retries shall continue, for each failing frame exchange sequence, until the transmission is successful, or until the relevant retry limit is reached, whichever occurs first." to "Retries shall continue, for each failing frame exchange sequence, until the transmission is successful, until the relevant retry limit is reached, or until the relevant lifetime limit is reached, whichever occurs first." | REVISED (MAC: 2020-09-08 20:45:51Z): 1753.45 add "or lifetime" after "retry limit", to read "Error recovery shall be attempted by retrying transmissions for frame exchange sequences that the initiating STA infers have failed. Retries shall continue, for each failing frame exchange sequence, until the transmission is successful, or until the relevant retry limit or lifetime is reached, whichever occurs first. A STA shall maintain an SRC and an LRC for each MSDU or MMPDU awaiting transmission. These counts are incremented and reset independently of each other." 4124.62 change "255" to "65535" (in dot11ShortDEIRetryLimit). 4125.30 change "255" to "65535" (in dot11UnsolicitedRetryLimit). 4164.4 change "255" to "65535" (in dot11ShortRetryLimit). | EDITOR | 202009 approved | Resolved | MAC: 2020-09-08 20:45:57Z - status set to: Ready for Motion MAC: 2020-09-07 23:07:51Z - status set to: Review |  |  |  | 2020-09-17 15:48 | EDITOR
5071 | RISON, Mark | 1002 | 4 | 12 |  |  | T | Yes |  |  | 12 |  | A | Jouni Malinen | 11-20/1493 | 258 | Followup to CID 4671. We need to specify what bits are set to | Change "by setting the SAE hash-to-element bit" to "by setting to 1 the SAE hash-to-element bit" in 12.4.4.2.3 Hash-to-curve generation of the password element with ECC groups(M137) and 12.4.4.3.3 Direct Generation of the password element with FFC groups(M137) | ACCEPTED (PHY: 2020-09-16 20:50:29Z) | EDITOR2 | 20200917 approved | Resolved | PHY: 2020-09-16 20:50:32Z - status set to: Ready for Motion PHY: 2020-09-08 14:17:19Z - status set to: Review |  |  |  | 2020-09-17 22:16 | EDITOR
5072 | RISON, Mark | 1002 | 4 |  |  |  | E | Yes |  |  |  |  | V | Edward Au | 20/1414r2 | 253 | Followup to CID 4671. The change made under this CID (tagged as 4726 for some reason) suggests that we don't need to say "shall be set to 1" but just "shall be set" | At 1891.24 change "The NonERP_Present bit shall be set to 1" to "The NonERP_Present bit shall be set" | REVISED (EDITOR2: 2020-09-08 20:53:03Z) At 2559.47, replace An SAE peer, e.g. a mesh STA or an AP, indicates support for direct hashing to obtain an ECC password element by setting the SAE hash-to-element bit in the Extended RSN Capabilities field in all Beacon and Probe Response frames. with An SAE peer, e.g. a mesh STA or an AP, indicates support for direct hashing to obtain an ECC password element by setting the SAE hash-to-element bit to 1 in the Extended RSN Capabilities field in all Beacon and Probe Response frames. | EDITOR2 | 202009 approved | Resolved | EDITOR2: 2020-09-08 20:53:10Z - status set to: Resolved EDITOR2: 2020-09-07 01:37:06Z - status set to: Review |  |  |  | 2020-09-16 20:50 | EDITOR
5073 | RISON, Mark | 1002 | 4 | 12.4.4.2.3 | 2561 | 62 | T | No | 2561 | 62 | 12.4.4.2.3 |  | J | Jouni Malinen | 11-20/1493 | 259 | CSEL and CEQ are not the only operators that need to be performed in constant time to avoid security vulnerability. See e.g. https://www.bearssl.org/constanttime.html, which indicates multiplication and divison need to operate in constant time for cryptographic purposes | At the referenced location add "x × y operates in constant time and returns the product of x and y", and another line "x / y operates in constant time and returns x divided by y", making x and y italic and with tabbing before "operates" as for the existing text | REJECTED (PHY: 2020-09-16 21:01:54Z) - Modular multiplication and division are operations in the SSWU algorithm and as such, are already covered by practically identical requirement on line 63. | EDITOR | 20200917 approved | Resolved | PHY: 2020-09-16 21:01:58Z - status set to: Ready for Motion REJECTED. Modular multiplication and division are operations in the SSWU algorithm and as such, are already covered by practically identical requirement on line 63. PHY: 2020-09-08 14:16:52Z - status set to: Review | N |  |  | 2020-09-17 22:18 | EDITOR
5074 | RISON, Mark | 1002 | 4 | 12.4.4.2.3 | 2561 | 57 | T | No | 2561 | 57 | 12.4.4.2.3 |  | J | Jouni Malinen | 11-20/1493 | 259 | Followup to CID 4669 and 4670. The determination of quadratic residueness could result in branching, so its constant timeness needs to be made explicit | Change the "where" for x to "is a quadratic residue if x((p-1)/2) modulo p is zero or one; this determination operates in constant time." (preserving the existing formatting) | REJECTED (PHY: 2020-09-16 21:10:20Z) - Determination of quadratic residue on page 2561 line 58 is one of the operations in the SSWU algorithm and as such, is already covered by practically identical requirement on line 63 | EDITOR | 20200917 approved | Resolved | REJECTED. Determination of quadratic residue on page 2561 line 58 is one of the operations in the SSWU algorithm and as such, is already covered by practically identical requirement on line 63 PHY: 2020-09-08 14:16:35Z - status set to: Review | N |  |  | 2020-09-17 22:18 | EDITOR
5075 | RISON, Mark | 1002 | 4 | 12.4.4.2.3 | 2561 | 62 | T | No | 2561 | 62 | 12.4.4.2.3 |  | J | Jouni Malinen | 11-20/1493 | 259 | Followup to CID 4669 and 4670. It's quite possible that an implementation of sqrt() could result in branching/short-circuiting, so the requirement for constant time needs to be specified. Also sqrt() is not defined | At the referenced location add "sqrt(x) operates in constant time and returns the square root of x", making x italic and tabbing before "operates" as for the existing text | REJECTED (PHY: 2020-09-16 21:10:04Z) - sqrt(x) is one of the operations in the SSWU algorithm and as such, is already covered by practically identical requirement on line 63. The NOTE following this algorithm description indicates how sqrt(x) is implemented. The condition in that note applies to all the applicable curves. As such, there is no need to define sqrt(x) in the SSWU algorithm itself as it is a common operation in modular arithmetic which the reader of this algorithm is expected to be familiar with and is implemented in the manner described immediately following this text. | EDITOR | 20200917 approved | Resolved | REJECTED. sqrt(x) is one of the operations in the SSWU algorithm and as such, is already covered by practically identical requirement on line 63. The NOTE following this algorithm description indicates how sqrt(x) is implemented. The condition in that note applies to all the applicable curves. As such, there is no need to define sqrt(x) in the SSWU algorithm itself as it is a common operation in modular arithmetic which the reader of this algorithm is expected to be familiar with and is implemented in the manner described immediately following this text. PHY: 2020-09-08 14:16:03Z - status set to: Review | N |  |  | 2020-09-17 22:18 | EDITOR
5076 | RISON, Mark | 1002 | 4 |  |  |  | T | No |  |  |  |  | A | Michael Montemurro |  | 258 | I think we have managed to agree that however many antennas we might have for tx and/or for rx, we have a single transmit antenna connector and a single receive antenna connector (which may be the same antenna connector). So we should only talk of connector(s) when it's about both tx and rx | Change "antenna connector(s)" to "antenna connector" in 20.3.3.8 Receive sensitivity and 24.3.3.8 Receiver sensitivity | ACCEPTED (PHY: 2020-09-14 16:09:15Z) | EDITOR2 | 20200917 approved | Resolved | PHY: 2020-09-14 16:09:18Z - status set to: Ready for Motion PHY: 2020-09-08 14:15:28Z - status set to: Discuss |  |  |  | 2020-09-17 22:16 | EDITOR
5077 | RISON, Mark | 1002 | 4 | B.4 |  |  | E | No |  |  | B.4 |  | V | Edward Au | 20/1414r2 | 253 | I think we have managed to agree that however many antennas we might have for tx and/or for rx, we have a single transmit antenna connector and a single receive antenna connector (which may be the same antenna connector). So we should only talk of connector(s) when it's about both tx and rx | Change "antenna connector(s)" to "antenna connector" in B.4 (2x). Also change the reference for *HRDS13 and HRDS13.1 to 16.3.6.11 Transmit and receive impedance at the antenna connector, not 16.3.6.7 (Transmit and receive in-band and out-of-band spurious emissions | REVISED (EDITOR2: 2020-09-08 20:52:27Z) At 3089.58 and 3473.23, replace “antenna connector(s)” with “antenna connector”. At 3642.19 and 3672.34, replace “Antenna connector(s)” with “Antenna connector”, At 3672.34 and 3672.39, replace “16.3.6.11 (Transmit and receive impedance at the antenna connector)” with “16.3.6.7 (Transmit and receive in-band and out-of-band spurious emissions)”. | EDITOR2 | 202009 approved | Resolved | EDITOR2: 2020-09-08 20:52:34Z - status set to: Resolved EDITOR2: 2020-09-06 23:26:12Z - status set to: Review |  |  |  | 2020-09-16 20:50 | EDITOR
5078 | RISON, Mark | 1002 | 4 | 10.23.3.2.1 | 1838 | 6 | T | Yes | 1838 | 6 | 10.23.3.2.1 |  | V | Mark Rison |  | 264 | CID 4444 followup. "To start an HCCA TXOP, the HC gains control of the WM to send QoS traffic or to issue QoS (+)CF- Poll frames to STAs by waiting a shorter time between transmissions than the STAs using the EDCA procedures." is confusing as it seems to be about the IFS within a (polled) TXOP, but is actually about the space before the start of the TXOP | Change to "To start an HCCA TXOP, the HC gains control of the WM to send QoS traffic or to issue QoS (+)CF- Poll frames to STAs by waiting a shorter time before initiating the first transmission of the TXOP than STAs using the EDCA procedures." | REVISED (MAC: 2020-09-16 21:47:43Z): Change to "To start an HCCA TXOP, the HC gains control of the WM by waiting a shorter time before initiating the first transmission of the TXOP than STAs using the EDCA procedures." | EDITOR | 20200917 approved | Resolved | MAC: 2020-09-16 21:48:00Z - status set to: Ready for Motion MAC: 2020-09-07 23:07:00Z - status set to: Discuss |  |  |  | 2020-09-17 22:35 | EDITOR
5079 | RISON, Mark | 1002 | 4 | D.1 | 4378 | 36 | T | Yes | 4378 | 36 | D.1 |  | A | Jon Rosdahl |  | 254 | "A STA operating in a band where modulation is restricted to the DSSS PHY as described in Clause 15 and Clause 16" is ambiguous. DSSS PHY is Clause 15. Clause 16 is HR/DSSS PHY. So it's not clear whether or not it applies to the HR/DSSS PHY | Change to "A STA operating in a band where modulation is restricted to the DSSS PHY or HR/DSSS PHY as described in Clause 15 and Clause 16 respectively" | ACCEPTED (GEN: 2020-09-14 15:54:42Z) | EDITOR | 202009 approved | Resolved | GEN: 2020-09-14 15:54:45Z - status set to: Ready for Motion GEN: 2020-09-09 17:01:21Z - status set to: Review Proposed resolution: Option 1: Reject: Channel 14 in Japan only allows DSSS and HR/DSSS rates which are described in Clause 15 and Clause 16. Option 2: Accept Original: A STA operating in a band where modulation is restricted to the DSSS PHY as described in Clause 15 (DSSS PHY specification for the 2.4 GHz band designated for ISM applications) and Clause 16 (High rate direct sequence spread spectrum (HR/DSSS) PHY specification). Change to "A STA operating in a band where modulation is restricted to the DSSS PHY or HR/DSSS PHY as described in Clause 15 and Clause 16 respectively" |  |  |  | 2020-09-17 15:48 | EDITOR
5080 | RISON, Mark | 1002 | 4 |  |  |  | E | No |  |  |  |  | A | Edward Au | 20/1414r2 | 253 | CDMG AP or PCP Capability Information and CMMG AP or PCP Capability Information should be "… Or …" as for DMG AP or PCP Capability Information | Change "MG AP or PCP Capability Information" to "MG AP Or PCP Capability Information" throughout (~12 instances) | ACCEPTED (EDITOR2: 2020-09-08 20:48:00Z) | EDITOR2 | 202009 approved | Resolved | EDITOR2: 2020-09-08 20:48:03Z - status set to: Resolved EDITOR2: 2020-09-06 23:18:00Z - status set to: Review |  |  |  | 2020-09-16 20:50 | EDITOR
5081 | RISON, Mark | 1002 | 4 |  |  |  | G | No |  |  |  |  | J | Jon Rosdahl |  | 254 | A lot of issues remain with D7.0. In the interests of proceeding to publication of a new revision, these are not all enumerated here, but they need to be addressed ASAP by REVme | As it says in the comment | REJECTED (GEN: 2020-09-14 15:48:08Z) The draft under consideration is D4.0. The comment fails to identify changes in sufficient detail so that the specific wording of the changes that will satisfy the commenter can be determined. | EDITOR | 202009 approved | Resolved | GEN: 2020-09-14 15:57:19Z - status set to: Ready for Motion GEN: 2020-09-08 23:34:19Z - status set to: Review Proposed Resolution: Reject -The draft under consideration is D4.0. D7.0 is TGax, and not part of this ballot. | N |  |  | 2020-09-17 22:45 | EDITOR
5082 | RISON, Mark | 1002 | 4 | 12.4.4.2.3 | 2560 | 59 | E | Yes | 2560 | 59 | 12.4.4.2.3 |  | A | Edward Au | 20/1414r2 | 253 | The two lines starting "Otherwise" need to be indented as much as the line starting "Assign" above | As it says in the comment | ACCEPTED (EDITOR2: 2020-09-08 20:47:37Z) | EDITOR2 | 202009 approved | Resolved | EDITOR2: 2020-09-08 20:47:40Z - status set to: Resolved EDITOR2: 2020-09-06 23:05:09Z - status set to: Review |  |  |  | 2020-09-16 20:50 | EDITOR

## 20200917 Approved
CID | Commenter | LB | Draft | Clause Number(C) | Page(C) | Line(C) | Type of Comment | Part of No Vote | Page | Line | Clause | Duplicate of CID | Resn Status | Assignee | Submission | Motion Number | Comment | Proposed Change | Resolution | Owning Ad-hoc | Comment Group | Ad-hoc Status | Ad-hoc Notes | Edit Status | Edit Notes | Edited in Draft | Last Updated | Last Updated By
5001 | Myles, Andrew | 1002 | 4 |  |  |  | T | Yes |  |  |  |  | J | Michael Montemuro |  | 262 | Previously, I commented (CID 4001) that Beacons are apparently commonly transmitted by some vendors using PIFS without backoff, and yet this is not supported by the standard. Despite my concerns this is a poor practice, I suggested that the standard be updated to allow this behavior, in recognition it represents reality. I understand that a proposal was put to 802.11 TGmd implement this suggestion. In particular, someone proposed that the list of conditions in clause under which PIFS can be used be expanded (in clause 10.3.2.3.4) to include the following "–A STA transmitting a Beacon frame, as described in 11.1.3.2 (Beacon generation in non-DMG infrastructure networks). NOTE–An extended period during which the medium is busy after the TBTT can increase the probability for collisions between PIFS transmissions from nearby STAs on the same channel. The use of a random backoff instead of PIFS can reduce the collision probability in this case." This was an acceptable outcome for me. However the response to CID 4001 was as follows: "REJECTED (EDITOR: 2020-08-07 20:21:00Z)- The group discussed the comment and did not come to consensus on a resolution. Concerns raised included that an AP contends for Beacons using AC_VO with AISFN of 1 and CWmin of 3, hence, 1 in 4 Beacons can be sent at PIFS and 50% sent within DIFS or less and that a change to allow transmission might be needed for regulatory reasons." I have no doubt the first sentence is true, ie there was no consensus. However, the rest of the resolution is disconnected from the comment and/or makes no sense as a basis for rejecting the comment. It seems this commented was "punted" without a proper consideration. | The proposed change highlighted in the comment (the response that was not adopted due to a lack of consensus) is an acceptable resolution. If the balloting group decides not to adopt this change then I would appreciate a reason that makes technical sense. | REJECTED (PHY: 2020-09-17 21:05:10Z) - The CRC discussed the comment and did not come to consensus. Proposed text changes were discussed and motions to approve them failed." See the minutes for CID 5001 on September 17 in document https://mentor.ieee.org/802.11/dcn/20/11-20-1468-03-000m-telecon-minutes-for-revmd-crc-sept-14-17-2020.docx. | EDITOR | 20200917 approved | Resolved | PHY: 2020-09-17 21:06:57Z - status set to: Resolved PHY: 2020-09-17 14:22:03Z - RESOLUTION A: REVISED At 1720.65, add the following text:: "–An AP transmitting a Beacon frame, as described in 11.1.3.2 (Beacon generation in non-DMG infrastructure networks). NOTE–An extended period during which the medium is busy after the TBTT can increase the probability for collisions between PIFS transmissions from nearby STAs on the same channel. The use of a random backoff instead of PIFS can reduce the collision probability in this case." RESOLUTION B: REJECTED The BRC discussed the comment, and associated issues, in some detail during multiple teleconferences (see https://mentor.ieee.org/802.11/dcn/20/11-20-1183-04-000m-telecon-minutes-for-revmd-crc-aug-3-7-2020.docx and https://mentor.ieee.org/802.11/dcn/20/11-20-1468-02-000m-telecon-minutes-for-revmd-crc-sept-14-17-2020.docx). Additional discussions occurred on the TGmd e-mail reflector. These discussions highlighted that there was not consensus on two key associated questions: · Does the current standard allow a STA to transmit a Beacon at PIFS without any backoff? Some experts believe it is clear that Beacons must use AC-VO with EDCA backoff (ie not at PIFS), whereas other experts suggest that the current standard could be interpreted to allow an AP to transmit a Beacon at PIFS. This ambiguity might suggest a clarification is needed to clarify the meaning of the existing standard. However, no proposal was offered to clarify that Beacons must use AC-VO with EDCA backoff. The alternative clarification of the potential ambiguity by explicitly allowing Beacons to be transmitted at PIFS is addressed by the second key question. · Should the current standard be changed to allow a STA to transmit a Beacon at PIFS without any backoff? The commenter suggested such a change could be made on the basis that many implementations transmit Beacons at PIFS today, with no apparent adverse effect, and that, in the interests of equity, the standard should make best/current practice mechanisms available to all vendors and not just those vendors who decide to violate the standard. Some experts agreed that the standard should be changed to allow Beacons to be transmitted at PIFS (a straw poll on 16 Sept 2020 on the question “Modify the text to explicitly allow Beacon frames using PIFS" voted 14 - Yes; 8 - No; 4 - Abstain). However, other experts expressed the view that the transmission of Beacons at PIFS represents “bad behaviour” and should not be rewarded. It was also suggested that the proposed change to the standard to allow the transmission of Beacons at PIFS is inadequate. PHY: 2020-09-08 14:31:32Z - status set to: Review CID 4001 - can quote minutes from when comment was discussed. - the comment was discussed. 1) Makes a major change to the requirements that are already specified. 2) Making the change would introduce unfairness. 3) There was no consensus for making a change. 4) AP's should not use PIFS for transmitting beacons. In the industry, it’s a valid mechanism for transmitting beacons. 5) In the commenter's opinion, AP's that use PIFS are not compliant with the specification. There is no clear statement that AP's shall not transmit beacons on PIFS. Proposed change under discussion in 11-20/1183r4: 1730.30 add "–A STA transmitting a Beacon frame, as described in 11.1.3.2 (Beacon generation in non-DMG infrastructure networks). NOTE–An extended period during which the medium is busy after the TBTT can increase the probability for collisions between PIFS transmissions from nearby STAs on the same channel. The use of a random backoff instead of PIFS can reduce the collision probability in this case." Straw Poll: Modify the text to explicitly allow Beacon frames using PIFS. Result: 14 - Yes; 8 - No; 4 - Abstain. If this were a motion it would not pass. ACTION: Mike to prepare Accept and Reject motions for this CID. RESOLUTION A: REVISED Make the following changes: "–An AP transmitting a Beacon frame, as described in 11.1.3.2 (Beacon generation in non-DMG infrastructure networks). NOTE–An extended period during which the medium is busy after the TBTT can increase the probability for collisions between PIFS transmissions from nearby STAs on the same channel. The use of a random backoff instead of PIFS can reduce the collision probability in this case." RESOLUTION B: REJECTED The BRC could not come to consensus on a change to the specification to address the comment. There was no consensus on whether the current specification allows an STA to transmit a Beacon frame at PIFS without any backoff. A straw poll was conducted on a proposed change to the draft: Straw Poll: Modify the text to explicitly allow Beacon frames using PIFS. Result: 14 - Yes; 8 - No; 4 - Abstain. The support was not sufficient for making a change to the draft. | N |  |  | 2020-09-17 22:17 | EDITOR
5008 | Qi, Emily | 1002 | 4 | 10.23.2.9 | 1830 | 53 | T | No | 1830 | 53 | 10.23.2.9 |  | J | Chitto Ghosh | 11-20/1104 | 266 | Rules in SC 10.23.2.9 (TXOP limits) need to be strict to disallow TXOP bursting with multiple PPDUs within a TXOP in the case when TXOP limit is set to 0. In addition, rules in SC 10.23.2.9 (TXOP limits) need to be strict for when the TXOP limit can be exceeded for the case when TXOP limit is non-zero Minor changes might need to be made in SC 10.23.2.2 (EDCA backoff procedure) while describing the transmission of an MPDU in final PPDU within a TXOP. | The text “A TXOP limit of 0 indicates that the TXOP holder may transmit or cause to be transmitted (as responses) the following within the current TXOP:” may be replaced with the following text “A TXOP limit of 0 indicates that the TXOP holder shall not transmit or cause to be transmitted (as responses) more than one of the following within the current TXOP, at any rate, subject to the rules in 10.6 (Multirate support)” The text “The TXOP holder may exceed the TXOP limit only if it does not transmit more than one Data or Management frame in the TXOP, only if it does not transmit a DL-MU-MIMO(M101) PPDU in the TXOP,(#163) and only for the following situations:” may be replaced with “The TXOP holder shall not exceed the TXOP limit if any of the following situations apply: — Transmission of more than one PPDU containing at least Data or Management frame in the TXOP — Transmission of a DL-MU-MIMO(M101) PPDU in the TXOP,(#163) ” | REJECTED (MAC: 2020-09-17 21:11:31Z) - This topic, and document 11-20/1104 (https://mentor.ieee.org/802.11/dcn/20/11-20-1104-04-000m-proposed-changes-in-scs-10-23-2-2-and-10-23-2-9.docx, and previous revisions) were discussed by the CRC on Sept 11, 15 and 17, and no consensus could be reached on the changes. Concerns raised included technical gaps left by the "double negatives", and by changing what was "may" language guidance into a list of strict "shall" and "shall not" statements. There was also some opinion that the current text is not ambigous or confusing. | EDITOR | 20200917 approved | Resolved | MAC: 2020-09-17 21:13:36Z - status set to: Resolved MAC: 2020-09-11 15:47:20Z - Straw Poll on 11-20/1405r2: 6-14-2. Straw Poll on only the direction of subclause 10.23.2.9 changes in 11-20/1405r2: 7-10-5. MAC: 2020-09-07 23:19:38Z - status set to: Submission Required | N |  |  | 2020-09-17 22:31 | EDITOR
5009 | Seok, Yongho | 1002 | 4 | 21.3.18.5.3 | 3236 | 18 | T | Yes | 3236 | 18 | 21.3.18.5.3 |  | V | Youhan Kim | 11-20/1475 | 258 | "The start of a 20 MHz VHT PPDU in the primary 20 MHz channel at or above –82 dBm." The VHT STA supporting a reception of a 40 MHz, 80 MHz, 160 MHz, or 80+80 MHz VHT PPDU can operating in a 20 MHz operation mode. The condition does not cover this case. | Change as follows: "The start of a 20 MHz, 40 MHz, 80 MHz, 160 MHz, or 80+80 MHz VHT PPDU in the primary 20 MHz channel at or above –82 dBm." | REVISED (PHY: 2020-09-16 20:47:30Z) Implement the proposed text changes under "Proposed Text Updates for CIDs 5009, 5010, 5011" in https://mentor.ieee.org/802.11/dcn/20/11-20-1475-00-000m-sa2-cids-5009-5010-5011.docx, so that the text states directly that start of PPDUs needed to be detected regardless of the PPDU bandwidth if the power measured within the primary 20 MHz is at or above -82 dBm. Note to Commenter: The main point the commenter is making is that a STA in a X1 MHz operating mode needs to be able to detect the start of PPDUs with X2 MHz bandwidth, including cases where X2 > X1. For example, a STA in 80 MHz operating mode needs to be able to detect the start of a 160 MHz PPDU and defer appropriately, even though the 80 MHz operating STA will not be able to demodulate the data portion of the 160 MHz PPDU. And Table 21-27 does not capture this point. Furthermore, Table 21-27 as currently written is not easy to understand. For example, does the row “The start of a 160 MHz or 80+80 MHz non-HT duplicate or VHT PPDU at or above –73 dBm.” mean that a VHT receiver must measure the preamble power over 160 MHz, and run the preamble detector over 160 MHz? The intention of that row was that even for 160 MHz PPDUs, if you see energy in the primary 20 MHz greater than or equal to -82 dBm (the requirement for 20 MHz VHT PPDU detection), then you need to detect those 160 MHz PPDUs as well. And assuming flat power spectral density, -82 dBm in primary 20 MHz translates to -73 dBm over 160 MHz – hence the limit of -73 dBm in the last row of Table 21-27. | EDITOR2 | 20200917 approved | Resolved | PHY: 2020-09-16 20:49:12Z - status set to: Ready for Motion Implement the proposed text changes under "Proposed Text Updates for CIDs 5009, 5010, 5011" in https://mentor.ieee.org/802.11/dcn/20/11-20-1475-00-000m-sa2-cids-5009-5010-5011.docx, so that the text states directly that start of PPDUs needed to be detected regardless of the PPDU bandwidth if the power measured within the primary 20 MHz is at or above -82 dBm. Note to Commenter: The main point the commenter is making is that a STA in a X1 MHz operating mode needs to be able to detect the start of PPDUs with X2 MHz bandwidth, including cases where X2 > X1. For example, a STA in 80 MHz operating mode needs to be able to detect the start of a 160 MHz PPDU and defer appropriately, even though the 80 MHz operating STA will not be able to demodulate the data portion of the 160 MHz PPDU. And Table 21-27 does not capture this point. Furthermore, Table 21-27 as currently written is not easy to understand. For example, does the row “The start of a 160 MHz or 80+80 MHz non-HT duplicate or VHT PPDU at or above –73 dBm.” mean that a VHT receiver must measure the preamble power over 160 MHz, and run the preamble detector over 160 MHz? The intention of that row was that even for 160 MHz PPDUs, if you see energy in the primary 20 MHz greater than or equal to -82 dBm (the requirement for 20 MHz VHT PPDU detection), then you need to detect those 160 MHz PPDUs as well. And assuming flat power spectral density, -82 dBm in primary 20 MHz translates to -73 dBm over 160 MHz – hence the limit of -73 dBm in the last row of Table 21-27. PHY: 2020-09-08 14:30:26Z - status set to: Review |  |  |  | 2020-09-17 22:16 | EDITOR
5010 | Seok, Yongho | 1002 | 4 | 21.3.18.5.3 | 3236 | 21 | T | Yes | 3236 | 21 | 21.3.18.5.3 |  | V | Youhan Kim | 11-20/1475 | 258 | "The start of a 40 MHz non-HT duplicate or VHT PPDU in the primary 40 MHz channel at or above –79 dBm." The VHT STA supporting a reception of an 80 MHz, 160 MHz, or 80+80 MHz VHT PPDU can operating in a 40 MHz operation mode. The condition does not cover this case. | Change as follows: "The start of a 40 MHz, 80 MHz, 160 MHz, or 80+80 MHz non-HT duplicate or VHT PPDU in the primary 40 MHz channel at or above –79 dBm." | REVISED (PHY: 2020-09-16 20:48:28Z) - Implement the proposed text changes under "Proposed Text Updates for CIDs 5009, 5010, 5011" in https://mentor.ieee.org/802.11/dcn/20/11-20-1475-00-000m-sa2-cids-5009-5010-5011.docx, so that the text states directly that start of PPDUs needed to be detected regardless of the PPDU bandwidth if the power measured within the primary 20 MHz is at or above -82 dBm. Note to Commenter: The main point the commenter is making is that a STA in a X1 MHz operating mode needs to be able to detect the start of PPDUs with X2 MHz bandwidth, including cases where X2 > X1. For example, a STA in 80 MHz operating mode needs to be able to detect the start of a 160 MHz PPDU and defer appropriately, even though the 80 MHz operating STA will not be able to demodulate the data portion of the 160 MHz PPDU. And Table 21-27 does not capture this point. Furthermore, Table 21-27 as currently written is not easy to understand. For example, does the row “The start of a 160 MHz or 80+80 MHz non-HT duplicate or VHT PPDU at or above –73 dBm.” mean that a VHT receiver must measure the preamble power over 160 MHz, and run the preamble detector over 160 MHz? The intention of that row was that even for 160 MHz PPDUs, if you see energy in the primary 20 MHz greater than or equal to -82 dBm (the requirement for 20 MHz VHT PPDU detection), then you need to detect those 160 MHz PPDUs as well. And assuming flat power spectral density, -82 dBm in primary 20 MHz translates to -73 dBm over 160 MHz – hence the limit of -73 dBm in the last row of Table 21-27. | EDITOR2 | 20200917 approved | Resolved | PHY: 2020-09-16 20:49:22Z - status set to: Ready for Motion PHY: 2020-09-08 14:30:15Z - status set to: Review |  |  |  | 2020-09-17 22:16 | EDITOR
5011 | Seok, Yongho | 1002 | 4 | 21.3.18.5.3 | 3236 | 26 | T | Yes | 3236 | 26 | 21.3.18.5.3 |  | V | Youhan Kim | 11-20/1475 | 258 | "The start of an 80 MHz non-HT duplicate or VHT PPDU in the primary 80 MHz channel at or above –76 dBm." The VHT STA supporting a reception of an 160 MHz, or 80+80 MHz VHT PPDU can operating in an 80 MHz operation mode. The condition does not cover this case. | Change as follows: "The start of an 80 MHz, 160 MHz, or 80+80 MHz non-HT duplicate or VHT PPDU in the primary 80 MHz channel at or above –76 dBm." | REVISED (PHY: 2020-09-16 20:48:36Z) Implement the proposed text changes under "Proposed Text Updates for CIDs 5009, 5010, 5011" in https://mentor.ieee.org/802.11/dcn/20/11-20-1475-00-000m-sa2-cids-5009-5010-5011.docx, so that the text states directly that start of PPDUs needed to be detected regardless of the PPDU bandwidth if the power measured within the primary 20 MHz is at or above -82 dBm. Note to Commenter: The main point the commenter is making is that a STA in a X1 MHz operating mode needs to be able to detect the start of PPDUs with X2 MHz bandwidth, including cases where X2 > X1. For example, a STA in 80 MHz operating mode needs to be able to detect the start of a 160 MHz PPDU and defer appropriately, even though the 80 MHz operating STA will not be able to demodulate the data portion of the 160 MHz PPDU. And Table 21-27 does not capture this point. Furthermore, Table 21-27 as currently written is not easy to understand. For example, does the row “The start of a 160 MHz or 80+80 MHz non-HT duplicate or VHT PPDU at or above –73 dBm.” mean that a VHT receiver must measure the preamble power over 160 MHz, and run the preamble detector over 160 MHz? The intention of that row was that even for 160 MHz PPDUs, if you see energy in the primary 20 MHz greater than or equal to -82 dBm (the requirement for 20 MHz VHT PPDU detection), then you need to detect those 160 MHz PPDUs as well. And assuming flat power spectral density, -82 dBm in primary 20 MHz translates to -73 dBm over 160 MHz – hence the limit of -73 dBm in the last row of Table 21-27. | EDITOR2 | 20200917 approved | Resolved | PHY: 2020-09-16 20:48:48Z - status set to: Ready for Motion PHY: 2020-09-08 14:30:00Z - status set to: Review |  |  |  | 2020-09-17 22:16 | EDITOR
5016 | Goodall, David | 1002 | 4 | J.6.4 | 4528 | 64 | T | Yes | 4528 | 64 | J.6.4 |  | V | David Goodall | 11-20/1471r0 | 257 | The nonce values for the CCMP-128 PV1 test vectors 1, 2 and 3 appear to be incorrect. Section 12.5.3.3.4 Construct CCM nonce indicates that bits 0..3 of the Nonce Flags subfield shall be set to the priority value of the MPDU. For all PV1 test vectors the priority value is 3 (PTID/Subtype=3) so each example CCMP nonce should start with 0x23 as the first octet. | Correct the nonce values for the three PV1 test vectors and regenerate the resulting encrypted vectors. | REVISED (GEN: 2020-09-17 20:43:23Z) “Incorporate the text changes in https://mentor.ieee.org/802.11/dcn/20/11-20-1471-01-000m-s1g-gen-resolution-to-cid5016.docx. These changes resolve the comment in the direction suggested by the commenter.” | EDITOR2 | 20200917 approved | Resolved | GEN: 2020-09-17 20:43:38Z - status set to: Resolved GEN: 2020-09-15 20:40:24Z - status set to: Review GEN: 2020-09-08 23:55:47Z - status set to: Submission Required |  |  |  | 2020-09-17 23:44 | EDITOR
5017 | Goodall, David | 1002 | 4 | 9.2.5.1 | 821 | 57 | T | Yes | 821 | 57 | 9.2.5.1 |  | V | David Goodall |  | 264 | The paragraph states that duration values for the 1MHz NDP ACK, CTS and CF-end are calculated in units of 40 milliseconds, which is incorrect. Section 23.3.12.2.1.1 NDP_1M CTS requires units of 40 microseconds. Section 23.3.12.2.2.1 NDP_1M CF-End also requires units of 40 microseconds. Section 23.3.12.2.4.2 NDP_1M Ack requires units of 40 microseconds or milliseconds in the case where the Idle Indication field is set to 1. | Change the paragraph to: The value in the Duration field for the NDP_1M Ack frame when the Idle Indication field is set to 0, the NDP_1M CTS frame and the NDP_1M CF-End frame is calculated in multiples of 40 us. If a calculated duration is not a multiple of 40 us, the value inserted in the Duration field is rounded up to the next higher integer so that the contained duration is a multiple of 40 us. If a calculated duration results in a negative value, the Duration field is 0. | REVISED (MAC: 2020-09-15 21:07:57Z): Incorporate the changes in https://mentor.ieee.org/802.11/dcn/20/11-20-1433-03-000m-s1g-mac-resolution-to-cid5017.docx for CID 5017, which corrects the discussion of the duration for these frames. | EDITOR | 20200917 approved | Resolved | MAC: 2020-09-15 21:09:41Z - status set to: Ready for Motion MAC: 2020-09-07 23:18:09Z - status set to: Review |  |  |  | 2020-09-17 22:35 | EDITOR
5018 | Goodall, David | 1002 | 4 | D2.2 | 4379 | 30 | T | Yes | 4379 | 30 | D2.2 |  | V | David Goodall |  | 256 | Table D-4 needs to be updated with recent S1G regulatory changes. These include removal of 700 MHz band in China, 1 MHz BW in Europe, new channels in Europe etc. Commenter will provide a list of known changes. | As per comment | REVISED (GEN: 2020-09-15 21:12:42Z) Incorporate the changes for CID 5018 in doc 11-20/1454r2 <https://mentor.ieee.org/802.11/dcn/20/11-20-1454-02-000m-s1g-gen-resolution-to-cid5018.docx> which updates Table D-4 as noted in the comment. | EDITOR2 | 20200917 approved | Resolved | GEN: 2020-09-15 21:12:55Z - status set to: Ready for Motion GEN: 2020-09-08 23:55:28Z - status set to: Submission Required |  |  |  | 2020-09-17 23:45 | EDITOR
5025 | Kandala, Srinivas | 1002 | 4 |  |  |  | T | No |  |  |  |  | V | Srinivas Kandala | 11-20/1313 | 271 | BSS Max Idle Period feature is an useful feature that is part of Network Management. However, the value of Max Idle Period can only be set by an AP and STAs have no ability to set its value. Having the flexibility of STA setting up this value would make it extremely beneficial to deep power saving IOT and other devices | Add a mechanism for the STAs to signal the Max Idle Period and the APs to set its value accordingly. A contribution 11-20/1313 is submitted for the group's consideration and can be accessed at https://mentor.ieee.org/802.11/dcn/20/11-20-1313-01-000m-bss-max-idle-period-negotiation-enhancements-for-non-s1g-phys.docx | REVISED (PHY: 2020-09-17 21:07:59Z) - Incorporate the changes described in https://mentor.ieee.org/802.11/dcn/20/11-20-1313-09-000m-bss-max-idle-period-negotiation-enhancements-for-non-s1g-phys.docx, excluding those in the APPENDIX” which address the comment in the direction proposed by the commenter. | EDITOR2 | 20200917 approved | Resolved | PHY: 2020-09-17 21:09:21Z - status set to: Resolved REJECTION Reason (if required): The BRC discussed the proposed resolution and could not come to consensus on a set of changes that would satisfy the commenter. There was no consensus on whether a capability bit was required to allow the advertisment of the MAX Idle Period feature. There was also no consensus on whether the feature was required for non-S1G infrastructure BSSs. PHY: 2020-09-08 14:28:42Z - status set to: Submission Required A capability bit is needed to address legacy AP's that may need to support this feature. A capability bit is to avoid "claimed' interop issues. So far there are no devices with an interoperability issues that are known. 6- Yes; 5- No; 4 - Abstain Motion: to incorporate without the capab |  |  |  | 2020-09-17 22:15 | EDITOR
5029 | Torab Jahromi, Payam | 1002 | 4 | 20.3.3.8 | 3089 | 52 | T | No | 3089 | 52 | 20.3.3.8 |  | A | Michael Montemurro |  | 258 | Use the complete title (and consistent with the title of similar sections for lower band PHYs) "Receiver minimum input sensitivity" for sensitivity sections in Clause 20 and Clause 24 (2 places). | Change the title of sections 20.3.3.8 and 24.3.3.8 to "Receiver minimum input sensitivity". | ACCEPTED (PHY: 2020-09-11 14:12:21Z) | EDITOR2 | 20200917 approved | Resolved | PHY: 2020-09-11 14:12:25Z - status set to: Ready for Motion PHY: 2020-09-08 14:26:19Z - status set to: Review Related to CD 5030 |  |  |  | 2020-09-17 22:15 | EDITOR
5030 | Torab Jahromi, Payam | 1002 | 4 | 20.3.3.8 | 3090 | 5 | T | No | 3090 | 5 | 20.3.3.8 |  | A | Michael Montemurro |  | 258 | Use the complete title (and consistent with the title of similar tables for lower band PHYs) "Receiver minimum input level sensitivity" for sensitivity tables in Clause 20 and Clause 24 (2 places). | Change the title of Table 20-3 and Table 24-3 to "Receiver minimum input level sensitivity". | ACCEPTED (PHY: 2020-09-11 14:15:48Z) | EDITOR2 | 20200917 approved | Resolved | PHY: 2020-09-11 14:15:52Z - status set to: Ready for Motion PHY: 2020-09-08 14:25:43Z - status set to: Review Related to 5029 |  |  |  | 2020-09-17 22:15 | EDITOR
5031 | Torab Jahromi, Payam | 1002 | 4 | 20.4.4.2.2 | 3102 | 9 | T | No | 3102 | 9 | 20.4.4.2.2 |  | A | Michael Montemurro |  | 258 | Use the complete title (and consistent with the title of the similar sections for lower band PHYs) "CCA sensitivity" in Clause 20 and Clause 24 (3 places). | Change title of sections 20.4.4.2.2, 20.5.4.2.2, and 24.5.4.2.2 to "CCA sensitivity". | ACCEPTED (PHY: 2020-09-11 14:16:58Z) | EDITOR2 | 20200917 approved | Resolved | PHY: 2020-09-11 14:17:02Z - status set to: Ready for Motion PHY: 2020-09-08 14:50:05Z - status set to: Review Related to 5030 and 5029 |  |  |  | 2020-09-17 22:15 | EDITOR
5037 | RISON, Mark | 1002 | 4 | 9 |  |  | T | Yes |  |  | 9 |  | V | Mark Rison |  | 258 | Followup to CID 4808. Jouni MALINEN reports, re the presence of the FTE in the TDLS Discovery Response frame: “This looks like a mistake in IEEE Std 802.11z-2010. The FTE is reused as a convenient container of nonce and MIC fields (i.e., nothing to do with FT support) and the FTE should be included only in frames that are exchanging nonces or providing integrity protection. In the case of the TDLS design, that is only the TDLS Setup Request/Response/Confirm/Teardown frames. The discovery frames do not do either of those items that would use the FTE. The TDLS implementation in wpa_supplicant does not add the FTE into TDLS Discovery Response frames. I think we should fix this in REVmd by removing the FTE from the TDLS Discovery Response frame format. That change could be justified by P802.11z not describing what values would be used within the FTE and at least one example implementation of TDLS not adding that FTE (i.e., this removal is fixing the standard, not really making a technical change into the protocol).” | In Table 9-374—TDLS Discovery Response frame Action field(#2568) format delete the FTE row (order 10) and renumber the following ones. In Table 9-417—Information for TDLS Teardown Action field delete “(optional)” in the FTE row. (Note to the reader: the context is “The FTE is present if a TPK handshake was successful for this session (optional).”.) | REVISED (PHY: 2020-09-09 21:11:34Z) - In Table 9-374—TDLS Discovery Response frame Action field(#2568) format delete the FTE row (order 10) and renumber the following ones. In Table 9-417—Information for TDLS Teardown Action field delete “(optional)” in the FTE row. | EDITOR2 | 20200917 approved | Resolved | PHY: 2020-09-09 21:11:38Z - status set to: Ready for Motion PHY: 2020-09-08 14:24:55Z - status set to: Review |  |  |  | 2020-09-17 22:15 | EDITOR
5038 | RISON, Mark | 1002 | 4 | 9 |  |  | T | Yes |  |  | 9 |  | V | Mark Rison |  | 264 | Followup to CID 4808. The expression “present if security is required on the direct link” in various TDLS frames is not immediately clear. Who/what determines whether security is required on the direct link? The answer is that it’s dependent on whether security is used on the link to the AP (see 12.7.8.1: “If any security method (pre-RSNA or RSNA) is enabled on the connection between a STA and the AP, the STA shall require that the TPK security protocol complete successfully before using a direct link.”). | Make the changes indicated in the following tables: In Table 9-374—TDLS Discovery Response frame Action field(#2568) format: if security is required on the direct link -> if security is required on the direct link (see 12.7.8.1) In Table 9-414—Information for TDLS Setup Request Action field: if security is required on the direct link -> if security is required on the direct link (see 12.7.8.1) if security is required on the TDLS direct link -> if security is required on the direct link (see 12.7.8.1) if security is required on the direct link -> if security is required on the direct link (see 12.7.8.1) In Table 9-415—Information for TDLS Setup Response Action field: if security is required on the TDLS direct link -> if security is required on the direct link (see 12.7.8.1) if security is required on the TDLS direct link -> if security is required on the direct link (see 12.7.8.1) if security is required on the direct link -> if security is required on the direct link (see 12.7.8.1) In Table 9-416—Information for TDLS Setup Confirm Action field: if security is required on the TDLS direct link -> if security is required on the direct link (see 12.7.8.1) if security is required on the TDLS direct link -> if security is required on the direct link (see 12.7.8.1) if security is required on the direct link -> if security is required on the direct link (see 12.7.8.1) | REVISED (MAC: 2020-09-16 21:25:20Z): Incorporate the text changes in 11-20/0435r16 (https://mentor.ieee.org/802.11/dcn/20/11-20-0435-16-000m-resolutions-for-some-comments-on-11md-d3-0-sb1.docx) for CID 5038, which clarifies when security is required. | EDITOR | 20200917 approved | Resolved | MAC: 2020-09-16 21:26:26Z - status set to: Ready for Motion MAC: 2020-09-07 23:16:10Z - status set to: Discuss |  |  |  | 2020-09-17 22:35 | EDITOR
5039 | RISON, Mark | 1002 | 4 | 9.4.2.24.3 | 1104 | 29 | T | Yes | 1104 | 29 | 9.4.2.24.3 |  | A | Mark Rison |  | 258 | Followup to CIDs 4204-4206. Table 9-151—AKM suite selectors has a few instances of "using PSK" in the Key management type. But this is (a) not relevant to the key management type (it's more for the authentication type) and (b) not done consistently, e.g. 00-0F-AC:4 and :19 are missing the "using PSK" in the Key management type column, and more generally the suites that use 802.1X don't have "using 802.1X" in the Key management type column (though I suppose they could instead be added) | In Table 9-151—AKM suite selectors delete “using PSK” in the Key management type cell for the :2, :6 and :20 rows. | ACCEPTED (PHY: 2020-09-11 14:55:28Z) | EDITOR2 | 20200917 approved | Resolved | PHY: 2020-09-11 14:55:32Z - status set to: Ready for Motion PHY: 2020-09-08 14:24:09Z - status set to: Submission Required |  |  |  | 2020-09-17 22:15 | EDITOR
5040 | RISON, Mark | 1002 | 4 | 9.4.2.24.3 | 1104 | 29 | T | Yes | 1104 | 29 | 9.4.2.24.3 |  | V | Mark Rison |  | 258 | Followup to CIDs 4204-4206. Table 9-151—AKM suite selectors used to have references to Suite B/CSNA for :11-:13, but these have been deleted, so now there is nothing that distinguishes :5 and :11, for example | In Table 9-151—AKM suite selectors, for the :11, :12 and :13 rows, at the bottom of the four rightmost cells, create a new merged cell with contents “NOTE—Restrictions are applied outside the scope of this standard on the use of this AKM suite selector.” | REVISED (PHY: 2020-09-15 20:22:24Z) - In Table 9-151—AKM suite selectors: For the 00-0F-AC:11 row: Change "Authentication negotiated over IEEE Std 802.1X" to "Authentication negotiated over IEEE Std 802.1X using a Suite B compliant EAP method supporting SHA-256". At 1109.26 add “NOTE 4—The AKM suite selector value 00-0F-AC:11 is deprecated.” and renumber the subsequent NOTEs. For the 00-0F-AC:12 row: Change "Authentication negotiated over IEEE Std 802.1X" to "Authentication negotiated over IEEE Std 802.1X using a CNSA Suite compliant EAP method" (For the 00-0F-AC:13 row, no change.) | EDITOR2 | 20200917 approved | Resolved | PHY: 2020-09-15 20:22:26Z - status set to: Ready for Motion Potentially Revert the change to :11 and :12 to using a Suite B compliant EAP method supporting <:11 - SHA-256, :12 - SHA384> PHY: 2020-09-08 14:23:43Z - status set to: Submission Required |  |  |  | 2020-09-17 22:16 | EDITOR
5041 | RISON, Mark | 1002 | 4 | 9.4.2.24.3 | 1104 | 29 | T | Yes | 1104 | 29 | 9.4.2.24.3 |  | J | Mark Rison |  | 258 | Followup to CIDs 4204-4206. Table 9-151—AKM suite selectors has overlap between some of the selectors. For example, when the auth alg num is 0, nothing distinguishes :3 and :5 and there is nothing to tell the receiver what mode of operation is intended: • “FT authentication negotiated over IEEE Std 802.1X or using PMKSA caching as defined in 12.6.10.3” is a subset of “Authentication negotiated over IEEE Std 802.1X or using PMKSA caching as defined in 12.6.10.3” • “FT key management as defined in 12.7.1.6 or using PMKSA caching as defined in 12.6.10.3” is a subset of “RSNA key management as defined in 12.7 or using PMKSA caching as defined in 12.6.10.3” • The key derivation type is the same (“Defined in 12.7.1.6.2 using SHA-256”) The missing distinction is whether FT is being used or not. | In Table 9-151—AKM suite selectors, in the Authentication type column: - for the :5 row change “Authentication” to “Non-FT authentication” - for the :6 row prepend “Non-FT authentication using” - for the :8 row prepend “Non-FT” - for the :20 row prepend “Non-FT authentication using” | REJECTED (PHY: 2020-09-11 14:58:02Z) The BRC could not reach consensus on accepting the proposed resolution. The following straw poll was conducted: Straw Poll: Make the changes as suggested in CID 5041. Result: 2 - Yes; 11 - No; 4 - Abstain. The issue is whether an AKM suite selector that uses a non-FT AKM could be distinguished from a suite selector that uses an FT AKM (for example, suite selectors :3 and :5). | EDITOR | 20200917 approved | Resolved | PHY: 2020-09-11 15:06:19Z - status set to: Ready for Motion PHY: 2020-09-08 14:23:08Z - status set to: Submission Required PHY: 2020-09-08 14:21:02Z - status set to: Review | N |  |  | 2020-09-17 22:14 | EDITOR
5042 | RISON, Mark | 1002 | 4 | 9.2.4.3.1 | 796 | 11 | T | Yes | 796 | 11 | 9.2.4.3.1 |  | A | Mark Rison |  | 264 | Followup to CID 4679. The description in 9.2.4.3.1 is: Certain address field usage is specified by the relative position of the address field (1–4) within the MAC header, independent of the type of address present in that field. For example, receiver address matching is always performed on the contents of the Address 1 field in received frames, and the receiver address of CTS and Ack frames is always obtained from the Address 2 field in the corresponding RTS frame, or from the frame being acknowledged. However, the examples duplicate more specific information, e.g. in 9.3.3.1 for Management frames: A STA uses the contents of the Address 1 field to perform the address matching for receive decisions. The address fields for all Management frames except Multihop Action frames are as follows: a) The Address 1 field of the Management frame is the RA (=DA) and is determined as the destination of the frame. b) The Address 2 field of the Management frame is the TA (=SA) and is determined as the address of the STA transmitting the frame(#2013). and in 9.3.2.1.2 for Data frames: The content of the address fields of Data frames are dependent upon the values of the To DS and From DS subfields in the Frame Control field and whether the Frame Body field contains either an MSDU (or fragment thereof) or an entire A-MSDU, as determined by the A-MSDU Present subfield of the QoS Control field (see 9.2.4.5.9 (A-MSDU Present subfield)). The content of the address fields transmitted by nonmesh STAs is defined in Table 9-32 (Address field contents). The content of the address fields transmitted by mesh STAs is defined in 9.3.5 (Frame addressing in an MBSS), and the content of the fields transmitted by GLK STAs is defined in 10.65 (Addressing of GLK Data frame(M101) transmission(11ak)).(11ak) Where the content of a field is shown as not applicable (N/A), the field is omitted. Note that Address 1 always holds the receiver address of the intended receiver (or, in the case of group addressed frames, receivers), and that Address 2 always holds the address of the STA that is transmitting the frame. and in 9.3.1.x for Control frames, e.g. in 9.3.1.2 for RTS: (MDR2)The RA field of the RTS frame is the address of the STA, on the WM, that is the intended immediate recipient of the pending individually addressed Data, Management, or Control frame. (MDR2)The TA field is the address of the STA transmitting the RTS frame or the bandwidth signaling TA of the STA transmitting the RTS frame. Also, it is not the case that “the receiver address of […] Ack frames is always obtained from the Address 2 field in the corresponding […] frame being acknowledged”, because per 9.3.1.4: The RA field of the Ack frame is the nonbandwidth signaling TA from the Address 2 field of the immediately previous individually addressed Data, Management, BlockAckReq, BlockAck, or PS-Poll frames. so the RA of the Ack might not be the same as the A2 (TA) of the preceding frame. Though I suppose “obtained from” could be argued to be different from “copied from”. It is possible to argue that 9.2.4.3.1’s ad libbing is helpful to set out general principles, however. | Change “For example, receiver address matching is always performed on the contents of the Address 1 field in received frames, and the receiver address of CTS and Ack frames is always obtained from the Address 2 field in the corresponding RTS frame, or from the frame being acknowledged.” in 9.2.4.3.1 to “Specifically, the Address 1 field always identifies the intended receiver(s) of the frame, and the Address 2 field, where present, always identifies the transmitter of the frame. NOTE—The Address 2 field is not equal to the MAC address of the transmitter, in the case of a bandwidth signalling TA.” | ACCEPTED (MAC: 2020-09-16 21:31:02Z) | EDITOR | 20200917 approved | Resolved | MAC: 2020-09-16 21:31:06Z - status set to: Ready for Motion MAC: 2020-09-15 23:18:47Z - status set to: Submission Required MAC: 2020-09-07 23:15:18Z - status set to: Discuss |  |  |  | 2020-09-17 22:35 | EDITOR
5043 | RISON, Mark | 1002 | 4 | 9.4.3 |  |  | T | Yes |  |  | 9.4.3 |  | A | Mark Rison |  | 264 | Followup to CID 4689. In response to the claim that "The optional subelements are ordered by nondecreasing subelement ID." should just refer to 9.4.3 ("Subelements within an element are ordered by nondecreasing Subelement ID."), it was pointed out that "In 9.4.3, subelements are within an element. In 9.6.7.37 and 9.6.7.38, subelements are within a field. Therefore, cannot change to refer to 9.4.3 in 9.6.7.37 and 9.6.7.38." This is valid of itself, although pedantically in lots of places (if not most/all) subelements are within a field, though sometimes this is itself within an element. Conversely, Figure 9-866—Measurement Pilot frame Action field format has an Optional Subelements field, is not in an element, and yet says "The Optional Subelements field contains zero or more subelements. The subelement format and ordering of subelements are defined in 9.4.3 (Subelements)." Ditto Figure 9-950—WNM Notification Request frame Action field(#2568) format. So the format and ordering for the subelements in these frames is undefined. It would be simpler and less prone to spec rot to just make the format and order rules more general. | In 9.4.3 change “Subelements within an element are ordered by nondecreasing Subelement ID.” to “Subelements within an element and subelements in a field outside of an element are in each case ordered by nondecreasing Subelement ID.” In 9.6.7.37 and in 9.6.7.38 change “The Optional Subelements field contains zero or more subelements, each consisting of a 1-octet Subelement ID field, a 1-octet Length field, and a variable-length Data field, as defined in 9.4.3 (Subelements). The optional subelements are ordered by nondecreasing subelement ID.” (1566.1 and 1567.36 in D3.0) to “The Optional Subelements field contains zero or more subelements, The subelement format and ordering of subelements are defined in 9.4.3 (Subelements).” | ACCEPTED (MAC: 2020-09-16 21:34:45Z) | EDITOR | 20200917 approved | Resolved | MAC: 2020-09-16 21:35:03Z - status set to: Ready for Motion MAC: 2020-09-07 23:14:29Z - status set to: Submission Required |  |  |  | 2020-09-17 22:35 | EDITOR
5046 | RISON, Mark | 1002 | 4 | 3 |  |  | T | Yes |  |  | 3 |  | A | Mark Rison |  | 256 | Followup to CID 4229. The definition of the operating rate set is wrong, because octets in the (Extended) Supported Rates field are not always rates, they can be BSS membership selectors. There is too much detail here; the focus needs to be on the concept | Change the definition of operating rate set to "The set of data rates that a station (STA) is capable of receiving. The operational rate set is advertised in the Supported Rates and BSS Membership Selectors element and, if present, the Extended Supported Rates and BSS Membership Selectors element." | ACCEPTED (GEN: 2020-09-15 21:03:10Z) | EDITOR2 | 20200917 approved | Resolved | GEN: 2020-09-15 21:03:14Z - status set to: Ready for Motion GEN: 2020-09-10 00:10:36Z - status set to: Discuss |  |  |  | 2020-09-17 23:45 | EDITOR
5047 | RISON, Mark | 1002 | 4 | 3 |  |  | T | Yes |  |  | 3 |  | A | Mark Rison |  | 256 | Followup to CID 4229. A definition of the operating MCS set (to parallel the rate one) is missing | Add a definition at the correct alphabetic position and with the correct emboldening: "operational modulation and coding scheme (MCS) set: The set of MCSs that a station (STA) is capable of receiving. The operational MCS set is typically advertised in the physical layer (PHY) capabilities element(s), e.g. HT and VHT Capabilities elements." | ACCEPTED (GEN: 2020-09-15 21:02:40Z) | EDITOR2 | 20200917 approved | Resolved | GEN: 2020-09-15 21:02:48Z - status set to: Ready for Motion GEN: 2020-09-10 00:10:24Z - status set to: Discuss |  |  |  | 2020-09-17 23:45 | EDITOR
5048 | RISON, Mark | 1002 | 4 | 3 |  |  | T | Yes |  |  | 3 |  | J | Mark Rison | 11-20/435 | 256 | Followup to CID 4229/4266. Definition of the basic rate/MCS sets (to parallel the operational ones) are missing. Also, the basic rate/MCS set concept is not defined clearly and consistently. The basic rate set is the set of rates that all STAs in the BSS are required to be able to rx and tx, and similarly for the basic MCS set. A STA advertises this in elements such as the Supported Rates and BSS Membership Selectors element and the HT Operation element. The existing text about this is e.g.: 6.3.3.3.2 Semantics of the service primitive Non-DMG BSS: The set of data rates (in units of 500 kb/s) that all STAs in the BSS are able to use for communication. All STAs in the BSS are able to receive and transmit at each of the data rates listed in the set. 6.3.11.2.2 Semantics of the service primitive Non-DMG BSS: The set of data rates (in units of 500 kb/s) that all STAs in the BSS are able to use for communication. All STAs in the BSS including the STA that is creating the BSS, are able to receive and transmit at each of the data rates listed in the set. 10.3.1 General All non-DMG STAs that are members of a BSS are able to receive and transmit at all of the data rates in the BSSBasicRateSet parameter of the MLME-START.request primitive or BSSBasicRateSet parameter of the SelectedBSS parameter of the MLME-JOIN.request primitive; see 6.3.4.2.4 (Effect of receipt) and 6.3.11.2.4 (Effect of receipt). 11.1.4.6 Operation of Supported Rates and BSS Membership Selectors element and Extended Supported Rates and BSS Membership Selectors element(#1370) The Supported Rates and BSS Membership Selectors element and Extended Supported Rates and BSS Membership Selectors element in Beacon and Probe Response frames is used by STAs in order to avoid associating with a BSS if they do not support all of the data rates in the BSSBasicRateSet parameter 11.3.5.3 AP or PCP association receipt procedures The SME shall refuse an association request from a STA that does not support all of the rates in the BSSBasicRateSet parameter The point of the second half of NOTE 1—A STA is not required to include all mandatory rates in its operational rate set, and a STA starting a BSS is not required to include all mandatory rates in the basic rate set. is that (a) in general including all mandatory rates in the basic rate set would prevent legacy STAs from joining (see below) and additionally (b) in some situations devices might choose not to require a particular rate in a BSS, e.g. 1 Mbps might not be in the basic rate set if the AP wants to encourage use of higher data rates (e.g. it only wants OFDM modulations to be used). Mandatory rates/MCSs are a reference to PHY statements, e.g.: • DSSS: two mandatory modulation services […] 1 Mb/s DBPSK […] 2 Mb/s DQPSK • HR/DSSS: the mandatory supported long preamble and header […] four mandatory rates […] 1 Mb/s […] 2 Mb/s […] 5.5 Mb/s […] 11 Mb/s • OFDM: support of transmitting and receiving at data rates of 6, 12, and 24 Mb/s is mandatory • ERP: transmission and reception capability for 1, 2, 5.5, 6, 11, 12, and 24 Mb/s data rates is mandatory • HT: MCS 0–7 for 20 MHz mandatory at non-AP STA and at AP that is a VHT AP; MCS 0–15 for 20 MHz mandatory at AP that is not a VHT AP The basic rate/MCS sets are fixed. They have to be fixed, because members of the BSS cannot suddenly be required to be able to transmit or receive at new rates. Note that a non-VHT HT AP has 20M MCS 0-15 “mandatory”. However, this is not the case for an HT non-AP STA, which only has 20M MCS 0-7 mandatory. This demonstrates that the basic MCS set need not contain all the AP’s mandatory MCSes, otherwise HT non-AP STAs that only supported their mandatory MCSes would in fact be unable to join a non-VHT HT AP’s BSS (because these STAs would not support MCS 8-15, which are mandatory for the AP). Similarly for the basic rate set: if it were required to include all the AP’s mandatory rates an ERP AP would not be able to support non-ERP DSSS non-AP STAs (because these STAs would not support 6, 12 and 24 Mbps, which are mandatory for the AP). Sean COFFEY has pointed out that we need to be careful to make a distinction between the rates/MCSes that are mandatory for a STA (from the word “mandatory” in the PHY clauses and/or “shall”s in the PHY clauses) and the basic rates/MCSes that are advertised by a STA. Sean COFFEY has further pointed out that “that all STAs in a BSS are capable of receiving and transmitting” is ambiguous as to whether it’s about the intersection of the capabilities of the current members of the BSS or the requirements on any members of the BSS, present or future. The answer is the latter. | Add definitions at the correct alphabetic position and with the correct emboldening: "basic rate set: The set of data rates that all stations (STAs) in a basic service set (BSS) shall be capable of receiving and transmitting. The basic rate set is fixed for the lifetime of the BSS. The basic rate set is advertised in the Supported Rates and BSS Membership Selectors element and, if present, the Extended Supported Rates and BSS Membership Selectors element. basic modulation and coding scheme (MCS) set: The set of MCSs that all stations (STAs) in a basic service set (BSS) shall be capable of receiving and transmitting. The basic MCS set is fixed for the lifetime of the BSS. The basic MCS set is typically advertised in the physical layer (PHY) operation element(s), e.g. HT and VHT Operation elements." In 6.3.3.3.2 Semantics of the service primitive (2x), 6.3.11.2.2 Semantics of the service primitive (2x) change “are able” to “shall be able”. In 10.3.1 General change “All non-DMG STAs that are members of a BSS are able to receive and transmit” to “All non-DMG STAs that are members of a BSS shall be able to receive and transmit” | REJECTED (GEN: 2020-09-15 20:48:21Z) The TG considered document https://mentor.ieee.org/802.11/dcn/20/11-20-0435-15-000m-resolutions-for-some-comments-on-11md-d3-0-sb1.docx to address the comment and did not come to a consensus to adopt the proposed changes. A Strawpoll to accept the change had a result of 6 yes - 10 no and 10 abstain. | EDITOR | 20200917 approved | Resolved | GEN: 2020-09-15 20:49:17Z - status set to: Ready for Motion GEN: 2020-09-10 00:10:13Z - status set to: Discuss | N |  |  | 2020-09-17 23:46 | EDITOR
5049 | RISON, Mark | 1002 | 4 | 10.3.1 |  |  | T | Yes |  |  | 10.3.1 |  | V | Mark Rison |  | 264 | Followup to CID 4229. The basic rate/MCS sets cannot be required to contain all (PHY-)mandatory rates, since otherwise that would e.g. prevent an AP from allowing "legacy" STAs to join | Change the NOTE in the referenced subclause to "NOTE—The operational rate or MCS set that a STA advertises does not necessarily contain all the mandatory rates or MCSs, respectively. The basic rate or MCS set that a STA starting a BSS advertises does not necessarily contain all the mandatory rates or MCSs, respectively. However, a STA has to be capable of receiving using a mandatory rate or MCS (when required by the rules in 10.6 (Multirate support)) even if it is not present in the operational rate or MCS set, respectively, that the STA advertises, and similarly has to be capable of transmitting using a mandatory rate or MCS (when required by the rules in 10.6 (Multirate support)) even if it is not present in the basic rate or MCS set, respectively. In this context, “mandatory” describes rates or MCSs that are so described, or described using “shall support”, in the PHY clause applicable to the STA.". Delete NOTE 1 in 11.1.4.6 Operation of Supported Rates and BSS Membership Selectors element and Extended Supported Rates and BSS Membership Selectors element and renumber the following NOTEs. | REVISED (MAC: 2020-09-15 20:56:29Z) - At 1716.6 change the NOTE to: "NOTE—The operational rate or MCS set that a STA advertises does not necessarily contain all the mandatory rates or MCSs, respectively. The basic rate or MCS set that a STA starting a BSS advertises does not necessarily contain all the mandatory rates or MCSs, respectively. However, a STA has to be capable of receiving using a mandatory rate or MCS (when required by the rules in 10.6 (Multirate support)) even if it is not present in the operational rate or MCS set, respectively, that the STA advertises, and similarly has to be capable of transmitting using a mandatory rate or MCS (when required by the rules in 10.6 (Multirate support)) even if it is not present in the basic rate or MCS set, respectively. In this context, “mandatory” describes rates or MCSs that are so described, or described using “shall support”, in reference to the STA type, in the PHY clause applicable to the STA.". Delete NOTE 1 in 11.1.4.6 Operation of Supported Rates and BSS Membership Selectors element and Extended Supported Rates and BSS Membership Selectors element and renumber the following NOTEs. | EDITOR | 20200917 approved | Resolved | MAC: 2020-09-15 20:57:02Z - status set to: Ready for Motion MAC: 2020-09-07 23:12:44Z - status set to: Submission Required |  |  |  | 2020-09-17 22:35 | EDITOR
5050 | RISON, Mark | 1002 | 4 | 10.3.1 |  |  | T | Yes |  |  | 10.3.1 |  | V | Mark Rison |  | 264 | Followup to CID 4229. The basic rate/MCS sets cannot be required to contain all (PHY-)mandatory rates, since otherwise that would e.g. prevent an AP from allowing "legacy" STAs to join | Change the NOTE in the referenced subclause to "NOTE—The basic rate or MCS set that a STA starting a BSS advertises does not necessarily contain all the mandatory rates or MCSs, respectively. However, a STA has to be capable of transmitting using a mandatory rate or MCS (when required by the rules in 10.6 (Multirate support)) even if it is not present in the basic rate or MCS set, respectively. In this context, “mandatory” describes rates or MCSs that are so described, or described using “shall support”, in the PHY clause applicable to the STA.". Delete NOTE 1 in 11.1.4.6 Operation of Supported Rates and BSS Membership Selectors element and Extended Supported Rates and BSS Membership Selectors element and renumber the following NOTEs. | REVISED (MAC: 2020-09-15 20:56:29Z) - At 1716.6 change the NOTE to: "NOTE—The operational rate or MCS set that a STA advertises does not necessarily contain all the mandatory rates or MCSs, respectively. The basic rate or MCS set that a STA starting a BSS advertises does not necessarily contain all the mandatory rates or MCSs, respectively. However, a STA has to be capable of receiving using a mandatory rate or MCS (when required by the rules in 10.6 (Multirate support)) even if it is not present in the operational rate or MCS set, respectively, that the STA advertises, and similarly has to be capable of transmitting using a mandatory rate or MCS (when required by the rules in 10.6 (Multirate support)) even if it is not present in the basic rate or MCS set, respectively. In this context, “mandatory” describes rates or MCSs that are so described, or described using “shall support”, in reference to the STA type, in the PHY clause applicable to the STA.". Delete NOTE 1 in 11.1.4.6 Operation of Supported Rates and BSS Membership Selectors element and Extended Supported Rates and BSS Membership Selectors element and renumber the following NOTEs. | EDITOR | 20200917 approved | Resolved | MAC: 2020-09-15 20:57:32Z - status set to: Ready for Motion MAC: 2020-09-07 23:12:30Z - status set to: Submission Required |  |  |  | 2020-09-17 22:35 | EDITOR
5051 | RISON, Mark | 1002 | 4 | 10.3.7 | 1758 | 27 | T | Yes | 1758 | 27 | 10.3.7 |  | A | Mark Rison |  | 264 | Followup to CID 4229. The material at the referenced location assumes that Acks are transmitted at a particular rate, but for e.g. the OFDM PHY the Acks will be transmitted at a particular MCS, not a particular rate | Add "or MCS" twice so that the text reads: (11ah)In a non-S1G STA, when dot11DynamicEIFSActivated is false or not defined, the EIFS is derived from the SIFS and the DIFS and the length of time it takes to transmit an Ack frame at the lowest PHY mandatory rate or MCS by Equation (10-7). EIFS = aSIFSTime + AckTxTime + DIFS (10-7) where AckTxTime is the time expressed in microseconds required to transmit an Ack frame, including preamble, PHY header and any additional PHY dependent information, at the lowest PHY mandatory rate or MCS. | ACCEPTED (MAC: 2020-09-15 20:58:46Z) | EDITOR | 20200917 approved | Resolved | MAC: 2020-09-15 20:58:58Z - status set to: Ready for Motion MAC: 2020-09-07 23:12:08Z - status set to: Submission Required |  |  |  | 2020-09-17 22:35 | EDITOR
5053 | RISON, Mark | 1002 | 4 |  |  |  | T | Yes |  |  |  |  | V | Mark Rison |  | 258 | Followup to CID 4220, which had a submission ready for discussion at the point a motion to reject the CID was passed. The description of timestamps fields is inconsistent, and sometimes even refers to non-existent fields | Make the changes shown under "Proposed changes:" under CID 4220 in 20/0435r14 | REVISED (PHY: 2020-09-09 20:23:16Z) - Make the changes shown under "Proposed changes:" under CID 4220 in https://mentor.ieee.org/802.11/dcn/20/11-20-0435-14-000m-resolutions-for-some-comments-on-11md-d3-0-sb1.docx. | EDITOR2 | 20200917 approved | Resolved | PHY: 2020-09-09 20:23:25Z - status set to: Ready for Motion PHY: 2020-09-08 14:20:10Z - status set to: Submission Required |  |  |  | 2020-09-17 22:15 | EDITOR
5056 | RISON, Mark | 1002 | 4 | 3 |  |  | T | Yes |  |  | 3 |  | V | Mark Rison | 11-20/0435r15 | 256 | Followup to CID 4602, which had a submission ready for discussion at the point a motion to reject the CID was passed. There is confusion (cf. CID 2137 I think) about the general concept of a temporal key, and the temporal key (TK) in PTKs (Jouni is adamant they are not the same). In addition, there are a few references to "session key"s not in the context of "master session key"s, but the term is undefined | In Clause 3: Under the definition of PTK add: NOTE—A PTK is not a temporal key. It is a set of temporal keys. Change “session key” to “temporal key” in the definition of perfect forward secrecy (PFS), in the definition of pairwise transient key (PTK), in 4.3.21.5.4 Mesh security (2x), in 12.6.1.2 TPKSA. Change the definition of GTK to start “A” not “a”. | REVISED (GEN: 2020-09-15 20:14:55Z) 1.19.3.4 Proposed resolution: Incorporate the changes for CID 5056 in 11-10/0435r15, which makes the sessions key name clear. | EDITOR2 | 20200917 approved | Resolved | GEN: 2020-09-15 20:16:19Z - status set to: Ready for Motion GEN: 2020-09-10 00:00:53Z - status set to: Discuss Proposed Rejection: Reject; The current standard language is accurate and significantly better than the proposed alternatives. We define "temporal key" to be the key used in CCMP/GCMP/TKIP, so renaming "session key" to it would be clearly incorrect. The PTK is not a temporal key since it is a combination of keys of which one is the temporal key while the other ones are other keys for the session, i.e., they all are session keys. |  |  |  | 2020-09-17 23:45 | EDITOR
5058 | RISON, Mark | 1002 | 4 | 10.23.3.3 |  |  | T | Yes |  |  | 10.23.3.3 |  | J | Mark Rison |  | 267 | Followup to CID 4699, which had a submission ready for discussion at the point a motion to reject the CID was passed. "remaining TXOP duration" is not well-defined. It's really about expiry of the TXNAV | In 10.23.3.3 HCCA TXOP structure and timing change “prior to the end of the remaining TXOP duration” to “prior to the expiry of the TXNAV”. | REJECTED (MAC: 2020-09-17 20:27:37Z): This comment was discussed on CRC teleconferences on Sept 9 and 16, and no consensus could be reached. Some concerns included that changing the reference point to the TXNAV should be the NAV instead, or perhaps both; perhaps referencing the end of the TXOP limit was more clear, although this raised concerns the sentence and the following sentence became circular with each other; and that the current text was already clear and should not be modified. | EDITOR | 20200917 approved | Resolved | MAC: 2020-09-17 20:28:10Z - status set to: Ready for Motion MAC: 2020-09-07 23:11:23Z - status set to: Submission Required | N |  |  | 2020-09-17 22:31 | EDITOR
5061 | RISON, Mark | 1002 | 4 | 10.23.3.3 |  |  | T | No |  |  | 10.23.3.3 |  | J | Mark Rison |  | 267 | Followup to CID 4699. "remaining TXOP duration" is not well-defined. It's really about expiry of the TXNAV | In 10.23.3.3 HCCA TXOP structure and timing change “prior to the end of the remaining TXOP duration” to “prior to the expiry of the TXNAV” and make additional changes identified by MarkH: - “remaining duration of the TXOP”, in NOTE 2 of 9.2.5.2, and last line of 9.2.5.2. - “remaining duration of the TXOP”, in 9.2.5.4 (a)(2), (b)(2) and (c)(1). - “remaining duration of the TXOP”, in 9.3.1.13 - “expiration of the TXOP duration”, in 10.3.2.10.1 - “remaining duration of the TXOP”, in 10.3.2.10.1 - “remaining TXOP duration”, in 10.3.2.10.1 - “time remaining in the TXOP”, in 10.23.3.2.3 (2x) - “remaining TXOP duration”, in 10.23.3.3 - “remaining duration of the GCR TXOP” (is that different?), in 10.25.9.4 - “remaining TXOP or SP duration”, in 10.29.4 - “time remaining in the TXOP”, in 10.39.7.3. - “the remaining TXOP or SP duration”, in 10.50.2 - “duration of the remaining TXOP”, in 10.53.4 - “expiration of the current TXOP” in G.3 - “expiration of TXOP” in G.3 - “the remaining duration of the TXOP”, in O.3 (a), (e), and (g) - “Remaining TXOP Duration” in Figure O-2 (3x) There are about a jillion “TXOP duration” occurrences, throughout. Are those okay? It is just the ‘remaining’ part of such a duration that gives you pause? (I’m not sure why…) How about “expiration” (per a couple of the above)? There are a lot of the same issues with “SP” as for “TXOP” also. Are those the same problem? | REJECTED (MAC: 2020-09-17 20:27:48Z): This comment was discussed on CRC teleconferences on Sept 9 and 16, and no consensus could be reached. Some concerns included that changing the reference point to the TXNAV should be the NAV instead, or perhaps both; perhaps referencing the end of the TXOP limit was more clear, although this raised concerns the sentence and the following sentence became circular with each other; and that the current text was already clear and should not be modified. | EDITOR | 20200917 approved | Resolved | MAC: 2020-09-17 20:28:04Z - status set to: Ready for Motion MAC: 2020-09-07 23:10:32Z - status set to: Submission Required | N |  |  | 2020-09-17 22:31 | EDITOR
5062 | RISON, Mark | 1002 | 4 | 9.4.2.246 | 1468 | 9 | T | Yes | 1468 | 9 | 9.4.2.246 |  | V | Mark Rison |  | 264 | Followup to CID 4659. It is not clear how the unsigned 16-bit integers in the Rejected Groups field identify finite cyclic groups | In 9.4.2.246 Rejected Groups element change: The Rejected Groups field contains a concatenated list of unsigned 16-bit integers representing finite cyclic groups that have been rejected by a peer in a previous authentication attempt. to: The Rejected Groups field contains a list of Finite Cyclic Group fields indicating finite cyclic groups that have been rejected by a peer in a previous authentication attempt. | REVISED (MAC: 2020-09-15 20:24:40Z): In 9.4.2.246 Rejected Groups element change: The Rejected Groups field contains a (#4658)list of unsigned 16-bit integers representing finite cyclic groups that have been rejected by a peer in a previous authentication attempt. To: The Rejected Groups field contains a (#4658)list of Finite Cyclic Group fields indicating finite cyclic groups that have been rejected by a peer in a previous authentication attempt. Note to the commenter: the new text is the Proposed Change. | EDITOR | 20200917 approved | Resolved | MAC: 2020-09-15 20:25:16Z - status set to: Ready for Motion MAC: 2020-09-07 23:10:07Z - status set to: Review |  |  |  | 2020-09-17 22:35 | EDITOR
5063 | RISON, Mark | 1002 | 4 | 9.2.2 | 784 | 32 | T | Yes | 784 | 32 | 9.2.2 |  | V | Mark Rison |  | 264 | Followup to CID 4137. To avoid confusion, it should be NOTEd that a field being reserved in the PHY does not have the same meaning as in the MAC | At the end of the penultimate para in the referenced subclause add a "NOTE---This applies to reserved fields and subfields in MAC headers. Reserved fields and subfields in PHY headers might be set to different values upon transmission, and might not be ignored upon reception." | REVISED (MAC: 2020-09-16 21:39:28Z): Change the penultimate para in the referenced subclause to "Reserved fields and subfields defined in this clause are set to 0 upon transmission and are ignored upon reception." At the end of the penultimate para in the referenced subclause add a "NOTE---This applies to reserved fields and subfields in MAC headers. Reserved fields and subfields in PHY headers might be set to a nonzero value upon transmission, and might not be ignored upon reception." | EDITOR | 20200917 approved | Resolved | MAC: 2020-09-16 21:43:36Z - status set to: Ready for Motion MAC: 2020-09-07 23:09:43Z - status set to: Discuss |  |  |  | 2020-09-17 22:35 | EDITOR
5064 | RISON, Mark | 1002 | 4 | 18.3.5 | 2970 | 9 | T | Yes | 2970 | 9 | 18.3.5 |  | A | Mark Rison |  | 258 | Followup to CID 4477, which had a submission ready for discussion at the point a motion to reject the CID was passed. Signal extension applies to ERP-OFDM and HT PPDUs transmitted in the 2.4 GHz band, and delays the PHY-RXEND.indication by 6 µs. As 10.3.8 explains, “The purpose of this signal extension is to enable the NAV value of Clause 16 (High rate direct sequence spread spectrum (HR/DSSS) PHY specification) STAs to be set correctly.” This is shown in Figure 19-25—PHY receive procedure for HT-mixed format PPDU format and Figure 19-26—PHY receive procedure for HT-greenfield format PPDU. However, there is no equivalent format in Clause 18, and instead there is a cross-reference to Clause 17, whose Figure 17-19—Receive PHY does not show a signal extension (since it doesn’t apply to the OFDM PHY, since this only operates in the 5 GHz band): In the case where the preamble is an ERP-OFDM preamble, the PHY receive procedure shall follow the procedure described in 17.3.12 (Receive PHY). | In 18.3.5 PHY receive procedure after “In the case where the preamble is an ERP-OFDM preamble, the PHY receive procedure shall follow the procedure described in 17.3.12 (Receive PHY)” add “, except that the issuance of the PHY-RXEND.indication (and the following PHY-CCA.indication) is delayed by the signal extension (see 18.3.2.4 (ERP-OFDM PPDU format))”. | ACCEPTED (PHY: 2020-09-09 20:28:28Z) | EDITOR2 | 20200917 approved | Resolved | PHY: 2020-09-09 20:29:49Z - status set to: Ready for Motion PHY: 2020-09-08 14:19:41Z - status set to: Review |  |  |  | 2020-09-17 22:15 | EDITOR
5065 | RISON, Mark | 1002 | 4 |  |  |  | T | Yes |  |  |  |  | V | Mark Rison |  | 258 | Followup to CID 4629, which had a submission ready for discussion at the point a motion to reject the CID was passed. "The RCPI encoding is defined in 15" should be referring directly to Clause 9, as in 16.3.8.6 Received Channel Power Indicator Measurement In fact it’s worse than that. The following issues are present: - Weird indirection through Clause 15 - Missing RCPI spec for VHT, TVHT and S1G - Duplication for CMMG | Make the changes shown under "Proposed changes:" under CID 4629 in 20/0435r14 | REVISED (PHY: 2020-09-09 20:16:56Z) - Make the changes shown under "Proposed changes:" under CID 4629 in https://mentor.ieee.org/802.11/dcn/20/11-20-0435-14-000m-resolutions-for-some-comments-on-11md-d3-0-sb1.docx | EDITOR2 | 20200917 approved | Resolved | PHY: 2020-09-09 20:17:00Z - status set to: Ready for Motion PHY: 2020-09-08 14:18:22Z - status set to: Submission Required |  |  |  | 2020-09-17 22:15 | EDITOR
5066 | RISON, Mark | 1002 | 4 | 10.24.2.8 |  |  | T | Yes |  |  | 10.24.2.8 |  | A | Mark Rison |  | 264 | Followup to CID 4717. The AC_BE queue should only have the bottommost MPDU, otherwise the 10.24.2.7 rules mean the other AC_BE MPDUs should go out before the AC_VO MPDUs | Delete the MPDUs (2) and (3) in the AC_BE queue in Figure 10-27---Illustration of TXOP sharing and PPDU construction (non-A-MPDUs) | ACCEPTED (MAC: 2020-09-16 21:44:52Z) | EDITOR | 20200917 approved | Resolved | MAC: 2020-09-16 21:45:07Z - status set to: Ready for Motion MAC: 2020-09-07 23:09:20Z - status set to: Discuss |  |  |  | 2020-09-17 22:35 | EDITOR
5068 | RISON, Mark | 1002 | 4 | 9.4.2.157.3 | 1343 | 33 | T | Yes | 1343 | 33 | 9.4.2.157.3 |  | V | Mark Rison |  | 268 | Followup to CID 4345. It is not clear that the requirements in the NOTEs in Table 9-272--Setting of the Supported Channel Width Set subfield and Extended NSS BW Support subfield at a STA transmitting the VHT Capabilities Information field are normatively stated or implied elsewhere. It seems they might be the only normative statements. | Take all of the NOTEs out of Table 9-272—Setting of the Supported Channel Width Set subfield and Extended NSS BW Support subfield at a STA transmitting the VHT Capabilities Information field, putting them in the subclause body immediately after the figure and deleting all the "NOTE <n>---"s | REVISED (MAC: 2020-09-17 20:14:36Z): Make the changes shown under “Proposed changes” “Alternative 3” for CID 5068 in 11-20/0435r16 (https://mentor.ieee.org/802.11/dcn/20/11-20-0435-16-000m-resolutions-for-some-comments-on-11md-d3-0-sb1.docx), which remove the normative requirements from the NOTEs in the table, and put them into the body. | EDITOR | 20200917 approved | Resolved | MAC: 2020-09-17 21:17:50Z - status set to: Resolved MAC: 2020-09-17 20:15:56Z - status set to: Ready for Motion MAC: 2020-09-07 23:08:47Z - status set to: Discuss |  |  |  | 2020-09-17 22:32 | EDITOR
5071 | RISON, Mark | 1002 | 4 | 12 |  |  | T | Yes |  |  | 12 |  | A | Jouni Malinen | 11-20/1493 | 258 | Followup to CID 4671. We need to specify what bits are set to | Change "by setting the SAE hash-to-element bit" to "by setting to 1 the SAE hash-to-element bit" in 12.4.4.2.3 Hash-to-curve generation of the password element with ECC groups(M137) and 12.4.4.3.3 Direct Generation of the password element with FFC groups(M137) | ACCEPTED (PHY: 2020-09-16 20:50:29Z) | EDITOR2 | 20200917 approved | Resolved | PHY: 2020-09-16 20:50:32Z - status set to: Ready for Motion PHY: 2020-09-08 14:17:19Z - status set to: Review |  |  |  | 2020-09-17 22:16 | EDITOR
5073 | RISON, Mark | 1002 | 4 | 12.4.4.2.3 | 2561 | 62 | T | No | 2561 | 62 | 12.4.4.2.3 |  | J | Jouni Malinen | 11-20/1493 | 259 | CSEL and CEQ are not the only operators that need to be performed in constant time to avoid security vulnerability. See e.g. https://www.bearssl.org/constanttime.html, which indicates multiplication and divison need to operate in constant time for cryptographic purposes | At the referenced location add "x × y operates in constant time and returns the product of x and y", and another line "x / y operates in constant time and returns x divided by y", making x and y italic and with tabbing before "operates" as for the existing text | REJECTED (PHY: 2020-09-16 21:01:54Z) - Modular multiplication and division are operations in the SSWU algorithm and as such, are already covered by practically identical requirement on line 63. | EDITOR | 20200917 approved | Resolved | PHY: 2020-09-16 21:01:58Z - status set to: Ready for Motion REJECTED. Modular multiplication and division are operations in the SSWU algorithm and as such, are already covered by practically identical requirement on line 63. PHY: 2020-09-08 14:16:52Z - status set to: Review | N |  |  | 2020-09-17 22:18 | EDITOR
5074 | RISON, Mark | 1002 | 4 | 12.4.4.2.3 | 2561 | 57 | T | No | 2561 | 57 | 12.4.4.2.3 |  | J | Jouni Malinen | 11-20/1493 | 259 | Followup to CID 4669 and 4670. The determination of quadratic residueness could result in branching, so its constant timeness needs to be made explicit | Change the "where" for x to "is a quadratic residue if x((p-1)/2) modulo p is zero or one; this determination operates in constant time." (preserving the existing formatting) | REJECTED (PHY: 2020-09-16 21:10:20Z) - Determination of quadratic residue on page 2561 line 58 is one of the operations in the SSWU algorithm and as such, is already covered by practically identical requirement on line 63 | EDITOR | 20200917 approved | Resolved | REJECTED. Determination of quadratic residue on page 2561 line 58 is one of the operations in the SSWU algorithm and as such, is already covered by practically identical requirement on line 63 PHY: 2020-09-08 14:16:35Z - status set to: Review | N |  |  | 2020-09-17 22:18 | EDITOR
5075 | RISON, Mark | 1002 | 4 | 12.4.4.2.3 | 2561 | 62 | T | No | 2561 | 62 | 12.4.4.2.3 |  | J | Jouni Malinen | 11-20/1493 | 259 | Followup to CID 4669 and 4670. It's quite possible that an implementation of sqrt() could result in branching/short-circuiting, so the requirement for constant time needs to be specified. Also sqrt() is not defined | At the referenced location add "sqrt(x) operates in constant time and returns the square root of x", making x italic and tabbing before "operates" as for the existing text | REJECTED (PHY: 2020-09-16 21:10:04Z) - sqrt(x) is one of the operations in the SSWU algorithm and as such, is already covered by practically identical requirement on line 63. The NOTE following this algorithm description indicates how sqrt(x) is implemented. The condition in that note applies to all the applicable curves. As such, there is no need to define sqrt(x) in the SSWU algorithm itself as it is a common operation in modular arithmetic which the reader of this algorithm is expected to be familiar with and is implemented in the manner described immediately following this text. | EDITOR | 20200917 approved | Resolved | REJECTED. sqrt(x) is one of the operations in the SSWU algorithm and as such, is already covered by practically identical requirement on line 63. The NOTE following this algorithm description indicates how sqrt(x) is implemented. The condition in that note applies to all the applicable curves. As such, there is no need to define sqrt(x) in the SSWU algorithm itself as it is a common operation in modular arithmetic which the reader of this algorithm is expected to be familiar with and is implemented in the manner described immediately following this text. PHY: 2020-09-08 14:16:03Z - status set to: Review | N |  |  | 2020-09-17 22:18 | EDITOR
5076 | RISON, Mark | 1002 | 4 |  |  |  | T | No |  |  |  |  | A | Michael Montemurro |  | 258 | I think we have managed to agree that however many antennas we might have for tx and/or for rx, we have a single transmit antenna connector and a single receive antenna connector (which may be the same antenna connector). So we should only talk of connector(s) when it's about both tx and rx | Change "antenna connector(s)" to "antenna connector" in 20.3.3.8 Receive sensitivity and 24.3.3.8 Receiver sensitivity | ACCEPTED (PHY: 2020-09-14 16:09:15Z) | EDITOR2 | 20200917 approved | Resolved | PHY: 2020-09-14 16:09:18Z - status set to: Ready for Motion PHY: 2020-09-08 14:15:28Z - status set to: Discuss |  |  |  | 2020-09-17 22:16 | EDITOR
5078 | RISON, Mark | 1002 | 4 | 10.23.3.2.1 | 1838 | 6 | T | Yes | 1838 | 6 | 10.23.3.2.1 |  | V | Mark Rison |  | 264 | CID 4444 followup. "To start an HCCA TXOP, the HC gains control of the WM to send QoS traffic or to issue QoS (+)CF- Poll frames to STAs by waiting a shorter time between transmissions than the STAs using the EDCA procedures." is confusing as it seems to be about the IFS within a (polled) TXOP, but is actually about the space before the start of the TXOP | Change to "To start an HCCA TXOP, the HC gains control of the WM to send QoS traffic or to issue QoS (+)CF- Poll frames to STAs by waiting a shorter time before initiating the first transmission of the TXOP than STAs using the EDCA procedures." | REVISED (MAC: 2020-09-16 21:47:43Z): Change to "To start an HCCA TXOP, the HC gains control of the WM by waiting a shorter time before initiating the first transmission of the TXOP than STAs using the EDCA procedures." | EDITOR | 20200917 approved | Resolved | MAC: 2020-09-16 21:48:00Z - status set to: Ready for Motion MAC: 2020-09-07 23:07:00Z - status set to: Discuss |  |  |  | 2020-09-17 22:35 | EDITOR

## 20200916 Approved
CID | Commenter | LB | Draft | Clause Number(C) | Page(C) | Line(C) | Type of Comment | Part of No Vote | Page | Line | Clause | Duplicate of CID | Resn Status | Assignee | Submission | Motion Number | Comment | Proposed Change | Resolution | Owning Ad-hoc | Comment Group | Ad-hoc Status | Ad-hoc Notes | Edit Status | Edit Notes | Edited in Draft | Last Updated | Last Updated By
5002 | Qi, Emily | 1002 | 4 | 19.3.21 | 3065 | 23 | E | No | 3065 | 23 | 19.3.21 |  | V |  |  | 253 | The following issue was reported by Eldad Perahia: "In the “Detect HT-SIG” box, there is a reference to 16.2.3 and 19.3.5. The reference to 19.3.5 is definitely wrong, since it points back to the same clause. The reference to 16.2.3 is to the HR/DSSS PHY, which does not make sense. So I went back to 802.11n, and the references were to 17.3.12 and 19.3.6. In 802.11-2007, 17.3.12 was the subclause for Receive PLCP in OFDM PHY. 19.3.6 was the subclause for PLCP receive procedure in ERP specification. In REVmd D3.0, these same references should be 17.3.12 and 18.3.5. ". I looked at D4.0, these subclause numbers are same as D3.0. | At 3065.23, change "16.2.3 or 19.3.5" to "17.3.12 or 18.3.5." | REVISED (EDITOR: 2020-09-14 15:50:37Z) - Incorporate the Proposed Resolution under CID 5002 in doc: https://mentor.ieee.org/802.11/dcn/20/11-20-1413-05-000m-sa2-proposed-resolutions-for-editor-adhoc-and-others.doc. | EDITOR | 202009 approved | Resolved | EDITOR: 2020-09-14 15:52:03Z - status set to: Ready for Motion EDITOR: 2020-09-07 19:46:31Z - status set to: Review |  |  |  | 2020-09-16 20:52 | EDITOR
5003 | Qi, Emily | 1002 | 4 | 11.9.3.2 | 2282 | 40 | T | No | 2282 | 40 | 11.9.3.2 |  | A | Emily Qi |  | 255 | "If dot11ExtendedChannelSwitchActivated is false, the AP shall send the Channel Switch Announcement element and frame, or both the Extended Channel Switch Announcement and the Channel Switch Announcement elements and frames." If dot11ExtendedChannelSwitchActivated is false, why 'Extended" Channel Switch Announcement elements and frames are allowed to be sent? Should they be only Channel Switch Announcement elements and frames? | at 2282.40, remove ", or both the Extended Channel Switch Announcement and the Channel Switch Announcement elements and frames". | ACCEPTED (MAC: 2020-09-08 21:08:31Z) | EDITOR | 202009 approved | Resolved | MAC: 2020-09-08 21:08:33Z - status set to: Ready for Motion MAC: 2020-09-07 23:02:43Z - status set to: Discuss |  |  |  | 2020-09-17 15:48 | EDITOR
5004 | Qi, Emily | 1002 | 4 | 11.9.3.2 | 2282 | 54 | T | No | 2282 | 54 | 11.9.3.2 |  | V | Emily Qi |  | 255 | "When both the Extended Channel Switch Announcement and the Channel Switch Announcement elements are transmitted in Public Action frames, they shall be sent in separate frames." I though CSA frame is Action Management frame of Spectrum Management category while the ECSA frame is Action Management frame of Public Action frame. Thus, what is the intention of the above sentence? It is not clear how both CSA element and ECSA element can be transmitted as Public Action frames (and therefore should be transmitted in separate frames)? | Removed cited sentence or clarify it. | REVISED (MAC: 2020-09-08 21:10:20Z): delete the word “Public” from the cited sentence. | EDITOR | 202009 approved | Resolved | MAC: 2020-09-08 21:10:26Z - status set to: Ready for Motion MAC: 2020-09-07 23:03:45Z - status set to: Submission Required |  |  |  | 2020-09-17 15:48 | EDITOR
5005 | Qi, Emily | 1002 | 4 | 9.6.3.1 | 1514 | 3 | E | No | 1514 | 3 | 9.6.3.1 |  | V |  |  | 253 | Reference to ADDTS Request frame Action field seems to be wrong. | Replace "Table 9-360 (ADDBA Request frame Action field)" with "see Table 9-350 (Basic ADDTS Request frame variant Action field format) and Table 9-351 (DMG ADDTS Request frame variant Action field format.)" | REVISED (EDITOR: 2020-09-08 20:28:20Z)- Replace "Table 9-360 (ADDBA Request frame Action field)" with "see Table 9-350 (Basic ADDTS Request frame variant Action field format) and Table 9-351 (DMG ADDTS Request frame variant Action field format)". | EDITOR | 202009 approved | Resolved | EDITOR: 2020-09-08 20:28:35Z - status set to: Ready for Motion EDITOR: 2020-09-07 19:46:44Z - status set to: Review |  |  |  | 2020-09-16 20:52 | EDITOR
5006 | Qi, Emily | 1002 | 4 | 9.6.3.1 | 1514 | 5 | E | No | 1514 | 5 | 9.6.3.1 |  | A |  |  | 253 | Reference to ADDTS Response frame Action field seems to be wrong. | Replace "Table 9-361 (ADDBA Response frame Action field)" with " see Table 9-352 (Basic ADDTS Response frame variant Action field format) and Table 9-353 (DMG ADDTS Response frame variant Action field format) ". | ACCEPTED (EDITOR: 2020-09-08 20:28:10Z) | EDITOR | 202009 approved | Resolved | EDITOR: 2020-09-08 20:28:14Z - status set to: Ready for Motion EDITOR: 2020-09-07 19:46:40Z - status set to: Review |  |  |  | 2020-09-16 20:52 | EDITOR
5007 | Qi, Emily | 1002 | 4 | 3.2 | 166 | 46 | T | No | 166 | 46 | 3.2 |  | J | Emily Qi |  | 254 | Peer-to-peer link has been used for a STA- to-STA communication beyond IBSS. The definition of peer-to-peer link for a STA- to-STA communication should not be restricted to IBSS. | At cited location, change "or a station-to-station (STA-to-STA) communication in an independent basic service set (IBSS)." to "a communication between non-AP STAs". | REJECTED (GEN: 2020-09-11 16:35:29Z) Commenter withdrew comment. | EDITOR | 202009 approved | Resolved | GEN: 2020-09-14 15:57:56Z - status set to: Ready for Motion GEN: 2020-09-11 16:35:39Z - status set to: Review Commenter withdrew comment - Mark Rejected. GEN: 2020-09-09 00:02:27Z - status set to: Review Proposed resolution: Accept |  |  |  | 2020-09-17 15:48 | EDITOR
5012 | Motozuka, Hiroyuki | 1002 | 4 | 6.3.7.4.2 | 364 | 36 | E | No | 364 | 36 | 6.3.7.4.2 |  | V | Edward Au |  | 253 | The valid range of OperationalRateSet for DMG BSS should be 0-12, 9.1, 12.1-12.6, or 25-31, after DMG OFDM mode has been obsoleted. | as in comment | REVISED (EDITOR: 2020-09-08 20:41:27Z)- At 324.55, 342.10, 364.36, 384.33, 397.60, replace “DMG BSS: 0-24, 9.1, or 12.1-12.6, for each member of the set” with “DMG BSS: 0-12, 9.1, 12.1-12.6, or 25-31, for each member of the set”. At 328.46, replace “DMG BSS: 0-12, 9.1, or 12.1-12.6, for each member of the set” with “DMG BSS: 0-12, 9.1, 12.1-12.6, or 25-31, for each member of the set”. | EDITOR | 202009 approved | Resolved | EDITOR: 2020-09-08 20:42:06Z - status set to: Ready for Motion |  |  |  | 2020-09-16 20:52 | EDITOR
5013 | Wentink, Menzo | 1002 | 4 | 10.3.4.4 | 1753 | 45 | T | No | 1753 | 45 | 10.3.4.4 |  | A | Menzo Wentink |  | 255 | At 1753.45 the lifetime is missing. The retry limit MIB variables currently have a maximum of 255, which is too small. 255 retries of an RTS may take only in the order of 10 ms, but a period of temporary interference might take much longer than that, and it is not always smart to discard a packet that soon. (This comment is related to CID 4725 on REVmd draft 3.0.) | 1753.45 add "or lifetime" after "retry limit", to read "Error recovery shall be attempted by retrying transmissions for frame exchange sequences that the initiating STA infers have failed. Retries shall continue, for each failing frame exchange sequence, until the transmission is successful, or until the relevant retry limit or lifetime is reached, whichever occurs first. A STA shall maintain an SRC and an LRC for each MSDU or MMPDU awaiting transmission. These counts are incremented and reset independently of each other." 4124.62 change "255" to "65535" (in dot11ShortDEIRetryLimit). 4125.30 change "255" to "65535" (in dot11UnsolicitedRetryLimit). 4164.4 change "255" to "65535" (in dot11ShortRetryLimit). | ACCEPTED (MAC: 2020-09-08 20:44:41Z) | EDITOR | 202009 approved | Resolved | MAC: 2020-09-08 20:44:44Z - status set to: Ready for Motion MAC: 2020-09-07 23:18:47Z - status set to: Review |  |  |  | 2020-09-17 15:48 | EDITOR
5014 | Wentink, Menzo | 1002 | 4 | 1.5 | 152 | 38 | T | No | 152 | 38 | 1.5 |  | V | Menzo Wentink | 11-20/1045 | 254 | The formula dec(BSSID[39:47]) is 1) inconsistent with the definition on p152: "dec(A[b:c]) is the cast from binary to decimal operator, where c is the least significant bit in binary value [b:c]". Bit 47 should be MSB not LSB 2) inconsistent with NOTE1 on p1817, where bit 47 is indeed calculated as MSB (This comment is related to CID 4761 on REVmd draft 3.0.) | A submission will be posted to address this comment. | REVISED (GEN: 2020-09-11 15:20:23Z) incorporate the changes in doc 11-20/1405r4 <https://mentor.ieee.org/802.11/dcn/20/11-20-1405-04-000m-comment-resolutions-on-revmd-draft-4-0.docx> which makes the changes in the direction suggested by the commenter. | EDITOR | 202009 approved | Resolved | GEN: 2020-09-11 15:20:28Z - status set to: Ready for Motion GEN: 2020-09-10 00:11:53Z - status set to: Discuss |  |  |  | 2020-09-17 15:48 | EDITOR
5015 | Goodall, David | 1002 | 4 | 23.3.18.1 | 3426 | 43 | E | Yes | 3426 | 43 | 23.3.18.1 |  | J | Edward Au | 20/1414r2 | 253 | 256QAM 5/6 is not supported in 2MHz | Replace -67 with N/A | REJECTED (EDITOR2: 2020-09-08 20:48:54Z) 256QAM 5/6 is supported in 2 MHz as shown in Table 23-47. | EDITOR | 202009 approved | Resolved | EDITOR2: 2020-09-08 20:48:58Z - status set to: Resolved EDITOR2: 2020-09-07 01:37:40Z - status set to: Review | N |  |  | 2020-09-16 20:49 | EDITOR
5019 | Goodall, David | 1002 | 4 | 9.7.2 | 1687 | 60 | E | Yes | 1687 | 60 | 9.7.2 |  | V |  |  | 253 | The text states that the MPDU delimiter CRC field is used as a frame check sequence (FCS) to protect the Reserved and MPDU Length fields, however this text probably predates introduction of the EOF field so it's out of date. | Consistent with the CRC field descriptions in Tables 9.527 and 9-528, change the sentence to: It is used as a frame check sequence (FCS) to protect the preceding 16 bits. | REVISED (EDITOR: 2020-09-08 20:27:13Z)- Change the cited sentence to “It is used as a check sequence to protect the fields that precede it in the MPDU delimiter”. At 1686.50, 1687.11, add “(see 9.7.2)” at the end of “Description” columns. | EDITOR | 202009 approved | Resolved | EDITOR: 2020-09-08 20:27:44Z - status set to: Ready for Motion EDITOR: 2020-09-07 19:46:18Z - status set to: Review |  |  |  | 2020-09-16 20:52 | EDITOR
5020 | Goodall, David | 1002 | 4 | 3.2 | 186 | 1 | E | Yes | 186 | 1 | 3.2 |  | A |  |  | 253 | The definition of individually addressed bufferable unit restricts it to various PHYs which is incorrect. The bufferable unit definition used to be similar but was modified to apply to QoS STAs recently so a similar change should be made in this case. | Change the definition of individually addressed bufferable unit to: An individually addressed medium access control (MAC) service data unit (MSDU), individually addressed aggregate MAC service data unit (A-MSDU) [quality-of-service (QoS) stations (STAs) only], or individually addressed bufferable MAC management protocol data unit (MMPDU). | ACCEPTED (EDITOR: 2020-09-11 14:46:29Z) | EDITOR | 202009 approved | Resolved | EDITOR: 2020-09-11 14:46:36Z - status set to: Ready for Motion EDITOR: 2020-09-07 20:40:59Z - status set to: Review |  |  |  | 2020-09-16 20:52 | EDITOR
5021 | Goodall, David | 1002 | 4 | 23.3.11 | 3403 | 8 | E | Yes | 3403 | 8 | 23.3.11 |  | V | Yujin Noh | 20/1430r1 | 253 | With respect to transmission of an S1G NDP, there is no Length/Duration field in the SIG_SHORT. There is a length field. Is the duration meant to be the response indication field? | Please clarify the Length/Duration field. | REVISED (EDITOR2: 2020-09-09 21:21:08Z) Make the changes shown under "Proposed changes:" under CID 5021 in https://mentor.ieee.org/802.11/dcn/20/11-20-1430-01-000m-s1g-phy-resolution-to-cid5021.docx | EDITOR2 | 202009 approved | Resolved | EDITOR2: 2020-09-09 21:23:11Z - status set to: Resolved EDITOR2: 2020-09-08 15:46:59Z - status set to: Submission Required |  |  |  | 2020-09-16 20:50 | EDITOR
5022 | Rannow, R K | 1002 | 4 | 3.1 | 169 | 44 | G | No | 169 | 44 | 3.1 |  | J | Jon Rosdahl |  | 254 | The term "both" is used around 700 times in the document, and appears as an adjective, noun, and conjunction. This may result in ambiguity. | Recommend a review to possible remove the term both; down to about 80 instances. | REJECTED (GEN: 2020-09-14 15:56:46Z) The comment does not identify a specific technical problem. The comment fails to identify changes in sufficient detail so that the specific wording of the changes that will satisfy the commenter can be determined. | EDITOR | 202009 approved | Resolved | GEN: 2020-09-14 15:56:53Z - status set to: Ready for Motion GEN: 2020-09-08 23:49:28Z - status set to: Review The comment does not identify a specific technical problem. The comment fails to identify changes in sufficient detail so that the specific wording of the changes that will satisfy the commenter can be determined. |  |  |  | 2020-09-17 15:48 | EDITOR
5023 | Hamilton, Mark | 1002 | 4 | 11.44 | 2517 | 35 | E | No | 2517 | 35 | 11.44 |  | A | Edward Au | 20/1414r2 | 253 | The MLME primitive name has a hyphen, "ESTIMATED-THROUGHPUT" | Insert a hyphen, to read "MLME-ESTIMATED-THROUGHPUT.request" | ACCEPTED (EDITOR2: 2020-09-08 20:51:15Z) | EDITOR2 | 202009 approved | Resolved | EDITOR2: 2020-09-08 20:51:14Z - status set to: Resolved EDITOR2: 2020-09-06 23:39:44Z - status set to: Review |  |  |  | 2020-09-16 20:50 | EDITOR
5024 | Hamilton, Mark | 1002 | 4 | 9.3.1.8.1 | 834 | 42 | E | No | 834 | 42 | 9.3.1.8.1 |  | A |  |  | 253 | The frame name is "BlockAck" without a space. | Replace "Block Ack frame" with "BlockAck frame". Same thing at P1872.9 in 10.25.5. | ACCEPTED (EDITOR: 2020-09-06 20:21:43Z) | EDITOR | 202009 approved | Resolved | EDITOR: 2020-09-06 20:25:15Z - status set to: Ready for Motion |  |  |  | 2020-09-16 20:52 | EDITOR
5026 | Torab Jahromi, Payam | 1002 | 4 | 9.6.7.1 | 1530 | 52 | E | No | 1530 | 52 | 9.6.7.1 |  | A |  |  | 253 | All frame names in the table must be capitalized | Capitalize names of the following frames in Table 9-364: DSE enablement, DSE deenablement, DSE measurement request, DSE measurement report, DSE power constraint, and any other frame with mixed capitalization. | ACCEPTED (EDITOR: 2020-09-06 20:31:19Z) | EDITOR | 202009 approved | Resolved | EDITOR: 2020-09-06 20:31:41Z - status set to: Ready for Motion |  |  |  | 2020-09-16 20:52 | EDITOR
5027 | Torab Jahromi, Payam | 1002 | 4 | 9.6.7.1 | 1530 | 52 | E | No | 1530 | 52 | 9.6.7.1 |  | A |  |  | 253 | Delete all the cross references in the second column in the form of (see x.y.z.w (abc frame format)); they are redundant and inconsistent with the rest of the table. | Delete cross references for these frames: 20/40 BSS Coexistence Management, GAS Initial Request, GAS Initial Response, GAS Comeback Request, GAS Comeback Response, and any other frame with a similar cross refernce. | ACCEPTED (EDITOR: 2020-09-06 20:32:55Z) | EDITOR | 202009 approved | Resolved | EDITOR: 2020-09-06 20:33:01Z - status set to: Ready for Motion |  |  |  | 2020-09-16 20:52 | EDITOR
5028 | Torab Jahromi, Payam | 1002 | 4 | 9.4.2.117 | 1287 | 45 | E | No | 1287 | 45 | 9.4.2.117 |  | A |  |  | 253 | Change "sending the element" (only instance in the spec) to "transmitting the element" (9 instances). | As proposed | ACCEPTED (EDITOR: 2020-09-06 23:29:45Z) | EDITOR | 202009 approved | Resolved | EDITOR: 2020-09-06 23:30:09Z - status set to: Ready for Motion |  |  |  | 2020-09-16 20:52 | EDITOR
5032 | Torab Jahromi, Payam | 1002 | 4 | 9.4.2.20.13 | 1039 | 34 | T | No | 1039 | 34 | 9.4.2.20.13 |  | A | Payam Torab |  | 255 | The word "MAC" in "broadcast MAC address" is redundant; "broadcast address" is what is defined. There are 8 instances of "broadcast MAC address" and 70 instances of "broadcast address". | Change the following 6 instances of "broadcast MAC address" to "broadcast address": P1039L34, P1082L26, P1082L36, P1315L50, P4059L59 and P4060L17. P322L36: Change "Any valid individual or broadcast MAC address" to "Any valid individual address, or the broadcast address" P323L24: Change "Any valid individual MAC address or the broadcast MAC address" to "Any valid individual address, or the broadcast address" | ACCEPTED (MAC: 2020-09-11 14:22:15Z) | EDITOR | 202009 approved | Resolved | MAC: 2020-09-11 14:22:23Z - status set to: Ready for Motion MAC: 2020-09-07 23:17:20Z - status set to: Review |  |  |  | 2020-09-17 15:48 | EDITOR
5033 | Torab Jahromi, Payam | 1002 | 4 | 6.3.69.2.2 | 584 | 6 | E | No | 584 | 6 | 6.3.69.2.2 |  | A |  |  | 253 | Based on the teext style for different parameter types in Section 6 (strings in the "Type" columns), the correct type for parameters that are MAC addresses is "MAC address" (with a space and no capitalization for address). There are instances of "MAC Address", "MACAddress" (majority), "MacAddress", and "MAC address" (I think 1 instance) as a type in Section 6, all of which should be unified. Correct type is "MAC address" in commenter's view, and the most common one is "MACAddress". Proposed resolution is to unify all to "MAC address". Note: There is a "MacAddress" type in Annex C for MIB variables that seems to be consistent and could be be kept as is. | Replace all instances of "MacAddress" in Type columns in Clause 6 (P584L6, P585L39, P587L17, P588L35, P590L40, P747L53, and P754L37) with "MAC address". Replace all instances of "MAC Address" in Type columns in Clause 6 (P441L6, P482L6, P482L49, P483L26, P484L7, P488L46, P489L20, P490L32, P491L19, P493L20, P494L31, P495L42, P496L12, P497L19, P499L19, P500L5, P501L20, P503L37, ..) with "MAC address". Replace all instamces of "MACAddress in Type columns in Clause 6 (P322L36, P327L27, P338L29, P345L11, P345L5, P349L3, P350L28, P352L8, P352L50, ...) with "MAC address". | ACCEPTED (EDITOR: 2020-09-11 14:27:07Z) | EDITOR | 202009 approved | Resolved | EDITOR: 2020-09-11 14:27:09Z - status set to: Ready for Motion EDITOR: 2020-09-07 19:57:52Z - status set to: Review |  |  |  | 2020-09-16 20:52 | EDITOR
5034 | RISON, Mark | 1002 | 4 | 10.47.6 | 2082 | 1 | T | Yes | 2082 | 1 | 10.47.6 |  | V | Menzo Wentink | 11-20/1045r1 | 254 | Follow-up to CID 4625. The "(inclusive)" is confusing because the A[b:c] operators inclusivity is already specified in Subclause 1.5 | Delete the "(inclusive)" | REVISED (GEN: 2020-09-11 15:17:44Z) 3.9.2.9 Proposed resolution: Revised, incorporate the changes in doc 11-20/1405r4 <https://mentor.ieee.org/802.11/dcn/20/11-20-1405-04-000m-comment-resolutions-on-revmd-draft-4-0.docx> which makes the changes in the direction suggested by the commenter. | EDITOR | 202009 approved | Resolved | GEN: 2020-09-11 15:18:35Z - status set to: Ready for Motion GEN: 2020-09-10 00:11:32Z - status set to: Discuss MAC: 2020-09-07 23:16:30Z - status set to: Review |  |  |  | 2020-09-17 15:48 | EDITOR
5035 | RISON, Mark | 1002 | 4 | 1.5 | 151 | 63 | E | No | 151 | 63 | 1.5 |  | V | Menzo Wentink | 11-20/1405 | 254 | Follow-up to CID 4625. Calling the operator dec() is confusing because it's not generating a decimal per se, it's just generating a number, which you can choose to encode in whatever form you want (typically in binary, actually, when it goes into a field) | Change "dec(" to "int (" throughout | REVISED (GEN: 2020-09-11 15:20:12Z) incorporate the changes in doc 11-20/1405r4 <https://mentor.ieee.org/802.11/dcn/20/11-20-1405-04-000m-comment-resolutions-on-revmd-draft-4-0.docx> which makes the changes in the direction suggested by the commenter. | EDITOR | 202009 approved | Resolved | GEN: 2020-09-11 15:20:16Z - status set to: Ready for Motion GEN: 2020-09-10 00:11:00Z - status set to: Discuss EDITOR: 2020-09-07 20:44:09Z - status set to: Discuss |  |  |  | 2020-09-17 15:48 | EDITOR
5036 | RISON, Mark | 1002 | 4 | 1.5 | 151 | 63 | T | Yes | 151 | 63 | 1.5 |  | V | Menzo Wentink | 11-20/1045 | 254 | Follow-up to CID 4625. The A[b:c] operator is not defined in 1.5; instead its definition is repeated in multiple places, possibly incompletely. The definition of the dec(A[b:c]) operator does not cover the use in Table 10-15—Settings for the TXVECTOR parameter PARTIAL_AID for an NDP, where the argument to the dec() is not just an A[b:c]. There is lots of repetition of the rules for ordering in MAC addresses | Make the changes shown under "Proposed additional changes:" under CID 4625 in 20/0435r14 | REVISED (GEN: 2020-09-11 15:19:36Z) - REVISED (GEN: 2020-09-11 15:18:51Z) incorporate the changes in doc 11-20/1405r4 <https://mentor.ieee.org/802.11/dcn/20/11-20-1405-04-000m-comment-resolutions-on-revmd-draft-4-0.docx> which makes the changes in the direction suggested by the commenter. | EDITOR | 202009 approved | Resolved | GEN: 2020-09-11 15:19:43Z - status set to: Ready for Motion GEN: 2020-09-11 15:19:15Z - status set to: Ready for Motion GEN: 2020-09-10 00:10:49Z - status set to: Discuss |  |  |  | 2020-09-17 15:48 | EDITOR
5044 | RISON, Mark | 1002 | 4 | C.3 |  |  | T | Yes |  |  | C.3 |  | V | Mark Rison | 11-20/0435r14 | 254 | Followup to CID 4247, which had a submission ready for discussion at the point a motion to reject the CID was passed. It is meaningless for a capability MIB attribute to have a default, since by definition it is signalling what the specific implementation is or is not capable of. Also various MIB attributes that were not in fact capabilities were being described as such, or that capabilities were not marked as read-only, or that a default was sometimes hidden in the DESCRIPTION, or that the capability was said to be set (which is impossible). | In C.3 delete the DEFVAL line for: dot11TDLSPeerUAPSDBufferSTAActivated dot11TDLSPeerPSMActivated dot11TDLSChannelSwitchingActivated dot11SSPNInterfaceImplemented dot11MSGCFImplemented dot11MultibandImplemented dot11GASExtensionImplemented dot11RSNAConfigNumberOfSTKSAReplayCounters dot11LsigTxopProtectionOptionImplemented dot11PCOOptionImplemented dot11MeshNbrOffsetMaxNeighbor dot11DMGOptionImplemented dot11RelayActivated dot11TXOPSharingImplicitACKImplemented dot11S1GSectorTrainingOperationImplemented dot11ProtectedTWTOperationsImplemented dot11CDMGOptionImplemented dot11DynamicChannelTransferImplemented dot11OpportunisticTransmissionsActivated dot11CDMGSpatialsharingActivated dot11CDMGClusteringActivated dot11CMMGMaxMPDULength dot11CMMGMaxRxAMPDUFactor dot11CMMGControlFieldOptionImplemented dot11CMMGTXOPPowerSaveOptionImplemented dot11CMMGOptionImplemented dot11CMMGClusteringActivated dot11STATransmitPowerClass dot11CDMGLowPowerSCPHYImplemented dot11CMMGShortGIOptionImplemented dot11CMMGTxSTBCOptionImplemented dot11CMMGRxSTBCOptionImplemented dot11CMMGBeamFormingOptionImplemented dot11CMMGMaxNTxChainsImplemented dot11ManufacturerID dot11ProductID Change the DESCRIPTION for dot11DynamicChannelTransferActivated to start “"This is a control variable. It is written by an external management entity. Changes take effect as soon as practical in the implementation.” In the DESCRIPTION for dot11TunneledDirectLinkSetupImplemented change “Tunneled DirectLink Setup” to “tunneled direct-link setup”. Change the MAX-ACCESS for dot11NonAPStationAuthAccessCategories, dot11NonAPStationAuthMaxVoiceRate, dot11NonAPStationAuthMaxVideoRate, dot11NonAPStationAuthMaxBestEffortRate, dot11NonAPStationAuthMaxBackgroundRate, dot11NonAPStationAuthMaxVoiceOctets, dot11NonAPStationAuthMaxVideoOctets, dot11NonAPStationAuthMaxBestEffortOctets, dot11NonAPStationAuthMaxBackgroundOctets, dot11NonAPStationAuthMaxHCCAHEMMOctets, dot11NonAPStationAuthMaxTotalOctets, dot11NonAPStationAuthHCCAHEMM, dot11NonAPStationAuthMaxHCCAHEMMRate, dot11NonAPStationAuthHCCAHEMMDelay, dot11NonAPStationAuthSourceMulticast, dot11NonAPStationAuthMaxSourceMulticastRate, dot11NonAPStationAuthDls from read-only to read-write. Change “read-write” to “read-only” for dot11STATransmitPowerClass. Change the MAX-ACCESS for dot11ExtendedChannelSwitchActivated to “read-write” and change the end of the DESCRIPTION to “This attribute, when true, indicates that the capability of the station to perform extended channel switching is enabled."” In 10.8 HT Control field operation change “A STA in which at least one of dot11RDResponderOptionImplemented, dot11MCSFeedbackOptionImplemented, and dot11AlternateEDCAActivated is true shall set dot11HTControlFieldSupported or dot11VHTControlFieldOptionImplemented or both to true.” to “A STA in which at least one of dot11RDResponderOptionImplemented, dot11MCSFeedbackOptionImplemented, and dot11AlternateEDCAActivated is true has dot11HTControlFieldSupported or dot11VHTControlFieldOptionImplemented or both equal to true.” In 10.45.1 change “An IBSS STA shall set dot11RelayActivated to false.” to “dot11RelayActivated is false in an IBSS STA.” In 10.53.2 Sector Capabilities Exchange change “If dot11S1GSectorTrainingOperationImplemented is true, the STA shall set dot11HTControlFieldSupported to true.” to “If dot11S1GSectorTrainingOperationImplemented is true, dot11HTControlFieldSupported is true.” In 11.2.3.13.1 General change “A non-QoS STA shall set dot11TDLSPeerUAPSDBufferSTAActivated to false.” to “dot11TDLSPeerUAPSDBufferSTAActivated is false in a non-QoS STA.” In 11.20.6.1 General change “When a STA enables support for TDLS channel switching, it shall set dot11TDLSChannelSwitchingActivated, dot11MultiDomainCapabilityActivated and dot11ExtendedChannelSwitchActivated to true” to “A STA that supports TDLS channel switching has dot11TDLSChannelSwitchingActivated equal to true and shall set dot11MultiDomainCapabilityActivated and dot11ExtendedChannelSwitchActivated to true”. | REVISED (GEN: 2020-09-11 14:51:14Z) incorporate the changes in 11-20/435r14 (https://mentor.ieee.org/802.11/dcn/20/11-20-0435-14-000m-resolutions-for-some-comments-on-11md-d3-0-sb1.docx) which shows the proposed change in better formatting for the editor. | EDITOR | 202009 approved | Resolved | GEN: 2020-09-11 14:51:21Z - status set to: Ready for Motion GEN: 2020-09-11 00:00:13Z - status set to: Discuss |  |  |  | 2020-09-17 15:48 | EDITOR
5045 | RISON, Mark | 1002 | 4 | 11.13 | 2322 | 36 | T | Yes | 2322 | 36 | 11.13 |  | A | Mark Rison |  | 255 | Followupto CID 4746, which had a submission ready for discussion at the point a motion to reject the CID was passed. As the changes discussed under "Proposed changes:" for CID 4746 in 20/0435r14 indicate, it is not possible to implement the procedure described at the referenced location within the scope of the current SAP primitives | Add the following NOTE after the penultimate paragraph in Subclause 11.13: NOTE—The mechanism by which the MAC, MLME and SME coordinate the actions needed to effect these operations is outside the scope of this standard. | ACCEPTED (MAC: 2020-09-09 20:11:43Z) | EDITOR | 202009 approved | Resolved | MAC: 2020-09-09 20:11:46Z - status set to: Ready for Motion MAC: 2020-09-07 23:13:26Z - status set to: Review |  |  |  | 2020-09-17 15:48 | EDITOR
5052 | RISON, Mark | 1002 | 4 |  | 135 |  | E | No | 135 |  |  |  | A | Edward Au | 20/1414r2 | 253 | Figures 9-983 and 9-892 are in the wrong order | Sort numerically | ACCEPTED (EDITOR2: 2020-09-08 20:50:59Z) | EDITOR2 | 202009 approved | Resolved | EDITOR2: 2020-09-08 20:51:02Z - status set to: Resolved EDITOR2: 2020-09-06 23:37:27Z - status set to: Review |  |  |  | 2020-09-16 20:50 | EDITOR
5054 | RISON, Mark | 1002 | 4 |  |  |  | E | Yes |  |  |  |  | V | Mark Rison | 20/0435r14 | 253 | Followup to CID 4523, which had a submission ready for discussion at the point a motion to reject the CID was passed. Text about "channel starting frequency" sometimes does not give the units (e.g. in 20.3.1), and is inconsistent as to case of channel, italicisation (e.g. none in 17.3.8.4.2), and presence of article | Make the changes shown under "Proposed changes:" under CID 4523 in 20/0435r14 | REVISED (EDITOR2: 2020-09-09 20:17:58Z) - Make the changes shown under "Proposed changes:" under CID 4523 in https://mentor.ieee.org/802.11/dcn/20/11-20-0435-14-000m-resolutions-for-some-comments-on-11md-d3-0-sb1.docx | EDITOR2 | 202009 approved | Resolved | EDITOR2: 2020-09-09 20:19:35Z - status set to: Resolved EDITOR2: 2020-09-06 23:33:53Z - status set to: Submission Required |  |  |  | 2020-09-16 20:50 | EDITOR
5055 | RISON, Mark | 1002 | 4 | 9.4.2.21.8 | 1061 |  | E | No | 1061 |  | 9.4.2.21.8 |  | A |  |  | 253 | Followup to CID 4618. I thought we'd agreed to change the field name to make it consistent with what it contains ("contains the (#4618)transmitter address (TA)") | Change "Transmit Address" to "Transmitter Address" (2x) on the referenced page | ACCEPTED (EDITOR: 2020-09-06 23:34:17Z) | EDITOR | 202009 approved | Resolved | EDITOR: 2020-09-06 23:34:33Z - status set to: Ready for Motion |  |  |  | 2020-09-16 20:52 | EDITOR
5057 | RISON, Mark | 1002 | 4 | 3.2 |  |  | T | Yes |  |  | 3.2 |  | A | Mark Rison | 11-20/0435r14 | 254 | Followup to CID 4527, which had a submission ready for discussion at the point a motion to reject the CID was passed. The concept of a frame being "protected" is used without being defined | Add a definition in 3.2 (at the right alphabetic sort position and with the usual bold formatting): protected frame: A frame that has been encrypted and/or whose integrity can be verified cryptographically. Delete the space in the heading in 6.3.24.1 MLME- PROTECTEDFRAMEDROPPED.indication. In 12.6.18 RSNA security association termination change “Any protected frame(s) received shall be discarded, and MLME-PROTECTEDFRAMEDROPPED.indication primitive is invoked.” to “Any protected frame(s) received shall be discarded, and an MLME-PROTECTEDFRAMEDROPPED.indication primitive shall be invoked.” (changes in 2 places). | ACCEPTED (GEN: 2020-09-09 23:58:03Z) | EDITOR | 202009 approved | Resolved | GEN: 2020-09-09 23:58:29Z - status set to: Ready for Motion |  |  |  | 2020-09-17 15:48 | EDITOR
5059 | RISON, Mark | 1002 | 4 |  |  |  | E | Yes |  |  |  |  | V | Edward Au | 20/1414r2 | 253 | ASCII glyphs for <= and >= should be proper Unicode ones | Change “<=” to “≤” in 9.2.5.2 Setting for single and multiple protection under enhanced distributed channel access (EDCA) (2x), 10.54.5.4 Relay-shared TXOP protection mechanisms (2x), Figure 11-35—Example negotiation and measurement exchange sequence, ASAP=0, and FTMs Per Burst = 2, Figure 11-36—Example negotiation and measurement exchange sequence, ASAP=1 FTMs Per Burst = 2 (and also add “, and” before “FTMs”), Figure 11-37—Example negotiation and measurement exchange sequence for a single burst instance, ASAP=1, and FTMs Per Burst = 3, Table 12-1—Hash algorithm based on length of prime (4x), 12.4.4.2.2 Generation of the password element with ECC groups by looping, 23.3.20 PHY receive procedure (2x), Table D-4—Maximum STA transmit power and maximum BW allowed (4x). Change “>=” to “≥” in Figure 11-35—Example negotiation and measurement exchange sequence, ASAP=0, and FTMs Per Burst = 2, Figure 11-36—Example negotiation and measurement exchange sequence, ASAP=1 FTMs Per Burst = 2 (and also add “, and” before “FTMs”), Figure 11-37—Example negotiation and measurement exchange sequence for a single burst instance, ASAP=1, and FTMs Per Burst = 3, 11.22.6.4 Measurement exchange body, Figure 23-5—Timing boundaries for S1G PPDU fields (and put a space after) (2x). Change “-” to a minus glyph in the last bullet in 9.2.5.2 Setting for single and multiple protection under enhanced distributed channel access (EDCA). | REVISED (EDITOR2: 2020-09-08 20:50:19Z) Change “<=” to “≤” in the following locations: 824.26 (twice), 2116.5 (twice), 2368.8, 2369.15, 2370.9, 2555.41 (twice), 2555.43 (twice), 2558.33, 3444.37 (twice), 4379.55 (twice), and 4379.59 (twice). Change “>=” to “≥”in the following locations: 2368.21, 2369.19, 2370.15, 2371.5, 3355.13, 3355.30 Add a space after “≥”in the following locations: 3355.13, 3355.30 Change “-” to a minus glyph in the following location: 824.26 At 2369.54, replace “Example negotiation and measurement exchange sequence, ASAP=1 FTMs Per Burst = 2” with “Example negotiation and measurement exchange sequence, ASAP=1, and FTMs Per Burst = 2”. Note to the commenter: 11.22.6.4 (Measurement exchange body) should be 11.21.6.4 (Measurement exchange body) | EDITOR2 | 202009 approved | Resolved | EDITOR2: 2020-09-08 20:50:33Z - status set to: Resolved EDITOR2: 2020-09-07 02:39:45Z - status set to: Review |  |  |  | 2020-09-16 20:50 | EDITOR
5060 | RISON, Mark | 1002 | 4 | O.3 |  |  | E | Yes |  |  | O.3 |  | A | Edward Au | 20/1414r2 | 253 | Something awful has happened to Figure O-2 | Fix the horror that has befallen Figure O-2. | ACCEPTED (EDITOR2: 2020-09-08 20:49:48Z) | EDITOR2 | 202009 approved | Resolved | EDITOR2: 2020-09-08 20:49:50Z - status set to: Resolved EDITOR2: 2020-09-07 02:09:00Z - status set to: Review |  |  |  | 2020-09-16 20:50 | EDITOR
5067 | RISON, Mark | 1002 | 4 | 10.24.2.8 |  |  | E | No |  |  | 10.24.2.8 |  | A | Edward Au | 20/1414r2 | 253 | It's not clear what the vertical dotted lines represent in Figures 10-26 and 10-27, apart from the ones at each side (which represent the limits of the TXOP) | Delete the vertical dotted lines from Figures 10-26 and 10-27, except the leftmost and rightmost one in each case | ACCEPTED (EDITOR2: 2020-09-08 20:49:17Z) | EDITOR2 | 202009 approved | Resolved | EDITOR2: 2020-09-08 20:49:22Z - status set to: Resolved EDITOR2: 2020-09-07 01:50:51Z - status set to: Review |  |  |  | 2020-09-16 20:50 | EDITOR
5069 | RISON, Mark | 1002 | 4 | C.3 |  |  | T | Yes |  |  | C.3 |  | V | Menzo Wentink | 11-20/1045r1 | 254 | Followup to CID 4725. We don't have unlucky packets, just unlucky connections. The next packet to a given peer is just as likely to fail as the previous given the same TXVECTOR. It makes sense to have a Tx lifetime per AC as delivering a late real-time packet is a worthless whereas best effort frames should be retried until the link times out, but for a given AC there's often no point hitting a retry limit and then just moving on to the next packet to that AC+destination. It should be possible to transmit packets up to a lifetime, without worrying about hitting a retry limit per se. | In C.3 change "255" to "65535" in (the upper limit for) dot11ShortDEIRetryLimit, in dot11UnsolicitedRetryLimit, dot11ShortRetryLimit. | REVISED (GEN: 2020-09-09 22:42:40Z) at 1753.45 add "or lifetime" after "retry limit", to read "Error recovery shall be attempted by retrying transmissions for frame exchange sequences that the initiating STA infers have failed. Retries shall continue, for each failing frame exchange sequence, until the transmission is successful, or until the relevant retry limit or lifetime is reached, whichever occurs first. A STA shall maintain an SRC and an LRC for each MSDU or MMPDU awaiting transmission. These counts are incremented and reset independently of each other." 4124.62 change "255" to "65535" (in dot11ShortDEIRetryLimit). 4125.30 change "255" to "65535" (in dot11UnsolicitedRetryLimit). 4164.4 change "255" to "65535" (in dot11ShortRetryLimit). Note to Editor: This is the same resolution as CID 5070 | EDITOR | 202009 approved | Resolved | GEN: 2020-09-09 22:43:19Z - status set to: Ready for Motion |  |  |  | 2020-09-17 15:48 | EDITOR
5070 | RISON, Mark | 1002 | 4 | 10.3.4.4 | 1753 | 44 | T | Yes | 1753 | 44 | 10.3.4.4 |  | V | Mark Rison |  | 255 | Followup to CID 4725. Packets can fail to be transmitted because they hit their retry limit or because they hit their lifetime limit | In the referenced subclause change "Retries shall continue, for each failing frame exchange sequence, until the transmission is successful, or until the relevant retry limit is reached, whichever occurs first." to "Retries shall continue, for each failing frame exchange sequence, until the transmission is successful, until the relevant retry limit is reached, or until the relevant lifetime limit is reached, whichever occurs first." | REVISED (MAC: 2020-09-08 20:45:51Z): 1753.45 add "or lifetime" after "retry limit", to read "Error recovery shall be attempted by retrying transmissions for frame exchange sequences that the initiating STA infers have failed. Retries shall continue, for each failing frame exchange sequence, until the transmission is successful, or until the relevant retry limit or lifetime is reached, whichever occurs first. A STA shall maintain an SRC and an LRC for each MSDU or MMPDU awaiting transmission. These counts are incremented and reset independently of each other." 4124.62 change "255" to "65535" (in dot11ShortDEIRetryLimit). 4125.30 change "255" to "65535" (in dot11UnsolicitedRetryLimit). 4164.4 change "255" to "65535" (in dot11ShortRetryLimit). | EDITOR | 202009 approved | Resolved | MAC: 2020-09-08 20:45:57Z - status set to: Ready for Motion MAC: 2020-09-07 23:07:51Z - status set to: Review |  |  |  | 2020-09-17 15:48 | EDITOR
5072 | RISON, Mark | 1002 | 4 |  |  |  | E | Yes |  |  |  |  | V | Edward Au | 20/1414r2 | 253 | Followup to CID 4671. The change made under this CID (tagged as 4726 for some reason) suggests that we don't need to say "shall be set to 1" but just "shall be set" | At 1891.24 change "The NonERP_Present bit shall be set to 1" to "The NonERP_Present bit shall be set" | REVISED (EDITOR2: 2020-09-08 20:53:03Z) At 2559.47, replace An SAE peer, e.g. a mesh STA or an AP, indicates support for direct hashing to obtain an ECC password element by setting the SAE hash-to-element bit in the Extended RSN Capabilities field in all Beacon and Probe Response frames. with An SAE peer, e.g. a mesh STA or an AP, indicates support for direct hashing to obtain an ECC password element by setting the SAE hash-to-element bit to 1 in the Extended RSN Capabilities field in all Beacon and Probe Response frames. | EDITOR2 | 202009 approved | Resolved | EDITOR2: 2020-09-08 20:53:10Z - status set to: Resolved EDITOR2: 2020-09-07 01:37:06Z - status set to: Review |  |  |  | 2020-09-16 20:50 | EDITOR
5077 | RISON, Mark | 1002 | 4 | B.4 |  |  | E | No |  |  | B.4 |  | V | Edward Au | 20/1414r2 | 253 | I think we have managed to agree that however many antennas we might have for tx and/or for rx, we have a single transmit antenna connector and a single receive antenna connector (which may be the same antenna connector). So we should only talk of connector(s) when it's about both tx and rx | Change "antenna connector(s)" to "antenna connector" in B.4 (2x). Also change the reference for *HRDS13 and HRDS13.1 to 16.3.6.11 Transmit and receive impedance at the antenna connector, not 16.3.6.7 (Transmit and receive in-band and out-of-band spurious emissions | REVISED (EDITOR2: 2020-09-08 20:52:27Z) At 3089.58 and 3473.23, replace “antenna connector(s)” with “antenna connector”. At 3642.19 and 3672.34, replace “Antenna connector(s)” with “Antenna connector”, At 3672.34 and 3672.39, replace “16.3.6.11 (Transmit and receive impedance at the antenna connector)” with “16.3.6.7 (Transmit and receive in-band and out-of-band spurious emissions)”. | EDITOR2 | 202009 approved | Resolved | EDITOR2: 2020-09-08 20:52:34Z - status set to: Resolved EDITOR2: 2020-09-06 23:26:12Z - status set to: Review |  |  |  | 2020-09-16 20:50 | EDITOR
5079 | RISON, Mark | 1002 | 4 | D.1 | 4378 | 36 | T | Yes | 4378 | 36 | D.1 |  | A | Jon Rosdahl |  | 254 | "A STA operating in a band where modulation is restricted to the DSSS PHY as described in Clause 15 and Clause 16" is ambiguous. DSSS PHY is Clause 15. Clause 16 is HR/DSSS PHY. So it's not clear whether or not it applies to the HR/DSSS PHY | Change to "A STA operating in a band where modulation is restricted to the DSSS PHY or HR/DSSS PHY as described in Clause 15 and Clause 16 respectively" | ACCEPTED (GEN: 2020-09-14 15:54:42Z) | EDITOR | 202009 approved | Resolved | GEN: 2020-09-14 15:54:45Z - status set to: Ready for Motion GEN: 2020-09-09 17:01:21Z - status set to: Review Proposed resolution: Option 1: Reject: Channel 14 in Japan only allows DSSS and HR/DSSS rates which are described in Clause 15 and Clause 16. Option 2: Accept Original: A STA operating in a band where modulation is restricted to the DSSS PHY as described in Clause 15 (DSSS PHY specification for the 2.4 GHz band designated for ISM applications) and Clause 16 (High rate direct sequence spread spectrum (HR/DSSS) PHY specification). Change to "A STA operating in a band where modulation is restricted to the DSSS PHY or HR/DSSS PHY as described in Clause 15 and Clause 16 respectively" |  |  |  | 2020-09-17 15:48 | EDITOR
5080 | RISON, Mark | 1002 | 4 |  |  |  | E | No |  |  |  |  | A | Edward Au | 20/1414r2 | 253 | CDMG AP or PCP Capability Information and CMMG AP or PCP Capability Information should be "… Or …" as for DMG AP or PCP Capability Information | Change "MG AP or PCP Capability Information" to "MG AP Or PCP Capability Information" throughout (~12 instances) | ACCEPTED (EDITOR2: 2020-09-08 20:48:00Z) | EDITOR2 | 202009 approved | Resolved | EDITOR2: 2020-09-08 20:48:03Z - status set to: Resolved EDITOR2: 2020-09-06 23:18:00Z - status set to: Review |  |  |  | 2020-09-16 20:50 | EDITOR
5081 | RISON, Mark | 1002 | 4 |  |  |  | G | No |  |  |  |  | J | Jon Rosdahl |  | 254 | A lot of issues remain with D7.0. In the interests of proceeding to publication of a new revision, these are not all enumerated here, but they need to be addressed ASAP by REVme | As it says in the comment | REJECTED (GEN: 2020-09-14 15:48:08Z) The draft under consideration is D4.0. The comment fails to identify changes in sufficient detail so that the specific wording of the changes that will satisfy the commenter can be determined. | EDITOR | 202009 approved | Resolved | GEN: 2020-09-14 15:57:19Z - status set to: Ready for Motion GEN: 2020-09-08 23:34:19Z - status set to: Review Proposed Resolution: Reject -The draft under consideration is D4.0. D7.0 is TGax, and not part of this ballot. |  |  |  | 2020-09-17 15:48 | EDITOR
5082 | RISON, Mark | 1002 | 4 | 12.4.4.2.3 | 2560 | 59 | E | Yes | 2560 | 59 | 12.4.4.2.3 |  | A | Edward Au | 20/1414r2 | 253 | The two lines starting "Otherwise" need to be indented as much as the line starting "Assign" above | As it says in the comment | ACCEPTED (EDITOR2: 2020-09-08 20:47:37Z) | EDITOR2 | 202009 approved | Resolved | EDITOR2: 2020-09-08 20:47:40Z - status set to: Resolved EDITOR2: 2020-09-06 23:05:09Z - status set to: Review |  |  |  | 2020-09-16 20:50 | EDITOR

## All SA1 Comments
CID | Commenter | LB | Draft | Clause Number(C) | Page(C) | Line(C) | Type of Comment | Part of No Vote | Page | Line | Clause | Duplicate of CID | Resn Status | Assignee | Submission | Motion Number | Comment | Proposed Change | Resolution | Owning Ad-hoc | Comment Group | Ad-hoc Status | Ad-hoc Notes | Edit Status | Edit Notes | Edited in Draft | Last Updated | Last Updated By
4001 | Myles, Andrew | 1001 | 3 | 11.1.3.2 | 2148 | 2148 | G | Yes | 2148 | 2148 | 11.1.3.2 |  | J | Menzo Wentink | 11-20/150r17 | 252 | There has been discussion in the Coexistence SC as to whether the IEEE 802.11 WG should support the proposal in ETSI BRAN to further constrain the use of "short LBT" (like a PIFS) for short control signalling. When this proposal was made, it was believed that this would mainly affect the transmission of DRS (like a Beacon) by NR-U. Simulations seemed to show that use of "short LBT" for DRS by NR-U would have an unreasonable adverse affect on 802.11 systems. However, there was resistance to supporting the proposal from some 802.11 stakeholders, for reasons that the stakeholders did not want to discuss. It turns out that at least two 802.11 chip vendors often use PIFS without any backoff for the transmisison of Beasons. At least one 802.11 chip vendor mostly/always does not. The problem is that the 802.11 standard does not appear to support the transmission of Beacons at PIFS by these vendors. Instead, the 802.11 standard specifies (11.1.3.2) that Beacons are sent "using the the medium access rules specified in Clause 10", ie DCF or EDCA (HCCA does not seem to apply given the APs in question are not acting as HCs, and even HCs can old send a Beacon at PIFS when starting a CFP). Other clauses in 802.11 suggest that Beacons should be sent using EDCA at AC-VO. Noting that an AP can use an AIFS of 1, this means that Beacons can be sent at PIFS at least sometimes, but this is only because the random backoff is sometimes 0. | My personal view is that vendors should not be sending Beacons (or any other frame) at PIFS without a backoff, because doing so is known to cause harm to the overall system. However, I will defer to the majority view on this question at this time. That said, if it is desired that Beacons can be sent at PIFS without any backoff then it should be explicitly allowed by the 802.11 standard, so that all implementers are aware of the possibility. There are multiple locations in the 802.11 standard where this could be specified. I will leave it to the experts in 802.11 TGmd to determine the most appropriate location for this change, and therefore it most appropriate form. If desired by the BRC, I am willing to provide explicit text.. | REJECTED (EDITOR: 2020-08-07 20:21:00Z)- The group discussed the comment and did not come to consensus on a resolution. Concerns raised included that an AP contends for Beacons using AC_VO with AISFN of 1 and CWmin of 3, hence, 1 in 4 Beacons can be sent at PIFS and 50% sent within DIFS or less and that a change to allow transmission might be needed for regulatory reasons. | EDITOR | 202008 approved | Resolved | GEN: 2020-08-07 19:07:20Z - status set to: Resolved GEN: 2020-08-05 21:44:09Z - status set to: Ready for motion GEN: 2020-07-24 03:41:15Z - status set to: Review From Andrew Myles - January 21, 2020 - see 11-20-0227-00-000m GEN: 2020-01-14 09:20:51Z - status set to: Submission Required from doc 11-20/150r3: Discission required - Mark Rison points out that an AP is an HC and therefore can send beacons at PIFS - Sean Coffey adds that vendors can implement proprietary improvements, which may be difficult to stop - Sean Coffey asks whether there have been any negative effects reported in the 15 years that this has been in the standard - Dorothy summarizes that the standard may be ambiguous on this point - Dorothy requests that related text is summarized and revisited in a subsequent session, Andrew Myles volunteers | N |  |  | 2020-08-07 20:22 | EDITOR
4002 | Hiertz, Guido | 1001 | 3 | 9.4.2.3 | 992 | 60 | T | Yes | 992 | 60 | 9.4.2.3 |  | V | Menzo Wentink | 11-10/0150 | 167 | Clarify that the total number of entries in the Supported Rates Element must not exceed eight. We are seeing implementations in the field that put nine entries into this element (bit rates 6 Mb/s ... 54 Mb/s plus a membership selector), and the first sentence of this clause may be read in a way that this is legitimate. | Replace "The Supported Rates and BSS Membership Selectors element specifies up to eight rates in the OperationalRateSet parameter, as described in the MLME-JOIN.request and MLME-START.request primitives, and zero or more BSS membership selectors. The Information field is encoded as 1 to 8 octets, where each octet describes a single supported rate or BSS membership selector (see Figure 9-147 (Supported Rates and BSS Membership Selectors element format))." with "The Supported Rates and BSS Membership Selectors element specifies up to eight BSS membership selectors or rates in the OperationalRateSet parameter, as described in the MLME-JOIN.request and MLME-START.request primitives. The total number of Supported Rates and BSS Membership Selectors does not exceed eight. The Information field is encoded as 1 to 8 octets, where each octet describes a single supported rate or BSS membership selector (see Figure 9-147 (Supported Rates and BSS Membership Selectors element format))." | REVISED (MAC: 2020-02-07 15:53:07Z) - At 992.60 replace the paragraph (which continues on the next page) with the following two paragraphs: "The Supported Rates and BSS Membership Selectors element specifies any combination of up to eight BSS membership selectors and rates in the OperationalRateSet parameter, as described in the MLME-JOIN.request and MLME-START.request primitives. Each octet of the Supported Rates field describes a single supported rate or BSS membership selector (see Figure 9-147 (Supported Rates and BSS Membership Selectors element format))." At 1007.45 delete: "The Information field is encoded as 1 to 255 octets, where each octet describes a single supported rate or BSS membership selector (see Figure 9-171 (Extended Supported Rates and BSS Membership Selectors element format)).". The deleted sentence at 1007.45 is a duplication of the definition of the Information field below, which is then called Extended Supported Rates field. | EDITOR | 202002 approved | Resolved | MAC: 2020-01-15 00:47:48Z - status set to: Ready for motion MAC: 2020-01-15 00:37:13Z - In document: https://mentor.ieee.org/802.11/dcn/20/11-20-0150-00-000m-assorted-crs-revmd-draft-3-0.docx MAC: 2019-12-19 23:29:54Z - status set to: Review | IR | EDITOR2: 2020-03-06 11:55:42Z - reviewed. EDITOR: 2020-03-03 23:05:16Z - Instead of deleting the sentence at 1007.45, I changed the sentence at 1007.45: "The Information field is encoded as 1 to 255 octets, where each octet describes a single supported rate or BSS membership selector (see Figure 9-171 (Extended Supported Rates and BSS Membership Selectors element format))." to "See Figure 9-171 (Extended Supported Rates and BSS Membership Selectors element format)". Note that we still need to have a reference to Figure 9-171. | 3.2 | 2020-03-12 20:10 | EDITOR
4003 | Hiertz, Guido | 1001 | 3 | 10.2.1 | 1716 | 6 | T | Yes | 1716 | 6 | 10.2.1 |  | V | Guido Hiertz | 11-20/1116 | 227 | Figures 10-3 and 10-4 are the same. | Combine 10-3 and 10-4 in one figure. | REVISED (MAC: 2020-07-29 20:41:10Z): Incorporate the changes as shown in 11-20/1116r2 (https://mentor.ieee.org/802.11/dcn/20/11-20-1116-02-000m-resolution-to-cid-4003.docx), which makes the changes requested and aligns the text with the new figure. | EDITOR | 202008 approved | Resolved | MAC: 2020-07-29 20:44:07Z - status set to: Ready for motion MAC: 2020-02-18 18:05:17Z - status set to: Submission Required MAC: 2020-01-11 19:07:39Z - status set to: Needs submission | I | EDITOR: 2020-08-12 00:57:26Z -Reviewed and corrected. EDITOR2: 2020-08-08 23:56:23Z |  | 2020-08-12 00:58 | EDITOR
4004 | Hiertz, Guido | 1001 | 3 | 9.4.2.28 | 1120 | 5 | T | No | 1120 | 5 | 9.4.2.28 |  | J | Menzo Wentink |  | 167 | Submission 11-19/693 reveals that many 802.11 implementations apply TXOP Limits that exceed the limits defined in table 9-155. Furthermore, version 2.1.1 of Harmonized Standard (HS) EN 301 893 defines TXOP Limits that are larger than the once described in table 9-155. In the standard, align the TXOP Limits with the HS. | For PHYs in clause 17, 18, 19, and 21 define the TXOP Limits as follows: AC_BK = 6.0 ms, AC_BE = 6.0 ms, AC_VI = 4.0 ms, AC_VO = 2.0 ms | REJECTED (MAC: 2020-01-15 01:06:44Z): The CRC discussed the comment and did not reach consensus. Concerns included lack of technical evidence provided to support the change. Specific values may vary based on the particular regulatory domain. Document 11-13/14r1 (https://mentor.ieee.org/802.11/dcn/13/11-13-0014-01-000m-txop-limits.pptx) provides the rationale for the current numbers with the technical justification. | EDITOR | 202002 approved | Resolved | MAC: 2020-01-15 01:10:34Z - status set to: Ready for motion MAC: 2019-12-19 23:30:38Z - status set to: Discuss | N | EDITOR2: 2020-03-04 09:48:52Z - reviewed. | 3.2 | 2020-03-06 21:07 | EDITOR
4005 | Hiertz, Guido | 1001 | 3 | C.3 | 4175 | 47 | G | No | 4175 | 47 |  |  | V | Edward Au |  | 189 | dot11EDCATable refers to IEEE Std 802.11-2012 | Replace "IEEE Std 802.11-2012, 10.2.3.2 (HCF contention based channel access (EDCA))" with "IEEE Std 802.11-2020, 10.2.3.2 (HCF contention based channel access (EDCA))" | REVISED (GEN: 2020-04-22 21:04:15Z) - Incorporate the changes proposed in doc 11-20/629r1 <https://mentor.ieee.org/802.11/dcn/20/11-20-0629-01-000m-proposed-resolutions-for-cids-related-to-the-date-of-publication-of-the-references-in-mib.docx> which removes specific references in the MIB and corrects the deprecated sentences. | EDITOR | 202005 approved | Resolved | GEN: 2020-01-14 08:38:44Z - status set to: Review - Proposed Resolution: Accept | I | EDITOR: 2020-06-09 01:41:19Z -Reviewed EDITOR2: 2020-05-22 20:24:45Z | 3.4 | 2020-06-09 22:39 | EDITOR
4006 | Hiertz, Guido | 1001 | 3 | C.3 | 4178 | 15 | G | No | 4178 | 15 |  |  | V | Edward Au |  | 189 | dot11QAPEDCATable refers to IEEE Std 802.11-2012 | Replace "IEEE Std 802.11-2012, 10.2.3.2 (HCF contention based channel access (EDCA))" with "IEEE Std 802.11-2020, 10.2.3.2 (HCF contention based channel access (EDCA))" | REVISED (GEN: 2020-04-22 21:04:15Z) - Incorporate the changes proposed in doc 11-20/629r1 <https://mentor.ieee.org/802.11/dcn/20/11-20-0629-01-000m-proposed-resolutions-for-cids-related-to-the-date-of-publication-of-the-references-in-mib.docx> which removes specific references in the MIB and corrects the deprecated sentences. | EDITOR | 202005 approved | Resolved | GEN: 2020-01-14 08:37:15Z - status set to: Review - Proposed Resolution: Accept | I | EDITOR: 2020-06-09 01:41:11Z -Reviewed EDITOR2: 2020-05-22 19:18:59Z - Implemented by CID 4005. | 3.4 | 2020-06-09 22:39 | EDITOR
4007 | Hiertz, Guido | 1001 | 3 | C.3 | 4179 | 61 | G | No | 4179 | 61 |  |  | V | Edward Au |  | 189 | dot11QAPEDCATableTXOPLimit refers to 802.11-2016 | Replace "REFERENCE IEEE Std 802.11-2016, 9.4.2.28 (EDCA Parameter Set element)" with "REFERENCE IEEE Std 802.11-2020, 9.4.2.28 (EDCA Parameter Set element)" | REVISED (GEN: 2020-04-22 21:04:15Z) - Incorporate the changes proposed in doc 11-20/629r1 <https://mentor.ieee.org/802.11/dcn/20/11-20-0629-01-000m-proposed-resolutions-for-cids-related-to-the-date-of-publication-of-the-references-in-mib.docx> which removes specific references in the MIB and corrects the deprecated sentences. | EDITOR | 202005 approved | Resolved | GEN: 2020-01-14 08:34:38Z - status set to: Review - Proposed Resolution: Accept | I | EDITOR: 2020-06-09 01:41:04Z -Reviewed EDITOR2: 2020-05-22 19:21:23Z - Implemented by CID 4005. | 3.4 | 2020-06-09 22:39 | EDITOR
4008 | Hiertz, Guido | 1001 | 3 | C.3 | 4192 | 49 | G | No | 4192 | 49 |  |  | V | Edward Au |  | 189 | dot11BSSLoadAvailableAdmissionCapacity refers to 802.11-2016 | Replace " REFERENCE "IEEE Std 802.11-2016, 9.4.2.27 (BSS Load element) "" with " REFERENCE "IEEE Std 802.11-2020, 9.4.2.27 (BSS Load element) "" | REVISED (GEN: 2020-04-22 21:04:15Z) - Incorporate the changes proposed in doc 11-20/629r1 <https://mentor.ieee.org/802.11/dcn/20/11-20-0629-01-000m-proposed-resolutions-for-cids-related-to-the-date-of-publication-of-the-references-in-mib.docx> which removes specific references in the MIB and corrects the deprecated sentences. | EDITOR | 202005 approved | Resolved | GEN: 2020-01-14 08:46:03Z - status set to: Review - Proposed Resolution: accept | I | EDITOR: 2020-06-09 01:40:56Z -Reviewed EDITOR2: 2020-05-22 19:21:13Z - Implemented by CID 4005. | 3.4 | 2020-06-09 22:39 | EDITOR
4009 | Hiertz, Guido | 1001 | 3 | C.3 | 4195 | 51 | G | No | 4195 | 51 |  |  | V | Edward Au |  | 189 | dot11TempType refers to 802.11-2016 | Replace "The use of dot11TempType is deprecated because no associated behavior is described in IEEE Std 802.11-2016" with "The use of dot11TempType is deprecated because no associated behavior is described in IEEE Std 802.11-2020" | REVISED (GEN: 2020-04-22 21:04:15Z) - Incorporate the changes proposed in doc 11-20/629r1 <https://mentor.ieee.org/802.11/dcn/20/11-20-0629-01-000m-proposed-resolutions-for-cids-related-to-the-date-of-publication-of-the-references-in-mib.docx> which removes specific references in the MIB and corrects the deprecated sentences. | EDITOR | 202005 approved | Resolved | GEN: 2020-01-14 08:45:30Z - status set to: Review - Proposed Resolution: Accept | I | EDITOR: 2020-06-09 01:40:49Z - Reviewed EDITOR2: 2020-05-22 19:21:04Z - Implemented by CID 4005. | 3.4 | 2020-06-09 22:39 | EDITOR
4010 | Hiertz, Guido | 1001 | 3 | C.3 | 4212 | 43 | G | No | 4212 | 43 |  |  | V | Edward Au |  | 189 | dot11HoppingPatternTable refers to 802.11-2016 | Replace 802.11-2016 with 802.11-2020 | REVISED (GEN: 2020-04-22 21:04:15Z) - Incorporate the changes proposed in doc 11-20/629r1 <https://mentor.ieee.org/802.11/dcn/20/11-20-0629-01-000m-proposed-resolutions-for-cids-related-to-the-date-of-publication-of-the-references-in-mib.docx> which removes specific references in the MIB and corrects the deprecated sentences. | EDITOR | 202005 approved | Resolved | GEN: 2020-01-14 08:34:02Z - status set to: Review - Proposed Resolution: Accept | I | EDITOR: 2020-06-09 01:40:41Z - Reviewed EDITOR2: 2020-05-22 19:20:56Z - Implemented by CID 4005. | 3.4 | 2020-06-09 22:39 | EDITOR
4011 | Hiertz, Guido | 1001 | 3 | C.3 | 4212 | 62 | G | No | 4212 | 62 |  |  | V | Edward Au |  | 189 | dot11HoppingPatternEntry refers to 802.11-2016 | Replace 802.11-2016 with 802.11-2020 | REVISED (GEN: 2020-04-22 21:04:15Z) - Incorporate the changes proposed in doc 11-20/629r1 <https://mentor.ieee.org/802.11/dcn/20/11-20-0629-01-000m-proposed-resolutions-for-cids-related-to-the-date-of-publication-of-the-references-in-mib.docx> which removes specific references in the MIB and corrects the deprecated sentences. | EDITOR | 202005 approved | Resolved | GEN: 2020-01-14 08:44:29Z - status set to: Review - Proposed Resolution: Accept | I | EDITOR: 2020-06-09 01:40:21Z -Reviewed EDITOR2: 2020-05-22 19:20:48Z - Implemented by CID 4005. | 3.4 | 2020-06-09 22:39 | EDITOR
4012 | Hiertz, Guido | 1001 | 3 | C.3 | 3811 | 59 | G | No | 3811 | 59 |  |  | V | Edward Au |  | 189 | Within C.3 there are several occurrences of references to 802.11-2012 or 802.11-2016. These references need to be updated | In clause C.3, replace 802.11-2012 or 802.11-2016 with 802.11-2020 resp. 802.11-2021 when this draft standard will be published. | REVISED (GEN: 2020-04-22 21:04:15Z) - Incorporate the changes proposed in doc 11-20/629r1 <https://mentor.ieee.org/802.11/dcn/20/11-20-0629-01-000m-proposed-resolutions-for-cids-related-to-the-date-of-publication-of-the-references-in-mib.docx> which removes specific references in the MIB and corrects the deprecated sentences. | EDITOR | 202005 approved | Resolved | GEN: 2020-04-01 - status set to: Review GEN: 2020-01-14 08:44:18Z - status set to: Discuss | I | EDITOR: 2020-06-09 01:40:13Z -Reviewed EDITOR2: 2020-05-22 19:20:39Z - Implemented by CID 4005. | 3.4 | 2020-06-09 22:39 | EDITOR
4013 | Berger, Catherine | 1001 | 3 |  |  |  | G | No |  |  |  |  | V | Edward Au |  | 189 | This draft meets all editorial requirements. |  | REVISED (GEN: 2020-04-15 21:20:13Z) MEC requirements were met - no changes required. | EDITOR | 202005 approved | Resolved | GEN: 2020-04-15 21:20:22Z - status set to: Ready for motion GEN: 2020-01-14 09:16:45Z - status set to: Review - Proposed resolution: Revised - MEC requirements were met - no changes required. Or Accept. | N | EDITOR: 2020-06-09 01:39:43Z - EDITOR2: 2020-05-22 20:27:13Z - nothing is required to implement from this CID. | 3.4 | 2020-06-09 22:39 | EDITOR
4014 | Smely, Di Dieter | 1001 | 3 | 5.1.4 | 302 | 53 | G | No | 302 | 53 | 5.1.4 |  | V |  |  | 189 | In clause 5.1.4 bullet point a) is wrong. The current rollout in the 5.9 GHz band in Europe uses the LPD header. | Amend bullet point a) to: In the 5.9 GHz bands (see E.2.3 (5.9 GHz band in the United States (5.850-5.925 GHz)) use EPD. | REVISED (GEN: 2020-04-15 21:24:22Z) - Change a) to: In the 5.9 GHz band in the United States (see E.2.3 (5.9 GHz band in the United States (5.850-5.925 GHz))) use EPD. | EDITOR | 202005 approved | Resolved | GEN: 2020-04-15 21:27:16Z - status set to: Ready for motion GEN: 2020-01-14 09:15:40Z - status set to: Review - Proposed resolution: Accept | I | EDITOR2: 2020-06-06 21:14:33Z - Reviewed. EDITOR: 2020-05-29 20:58:28Z | 3.4 | 2020-06-09 22:39 | EDITOR
4015 | Bims, Harry | 1001 | 3 | 10.35.2 | 1948 | 20 | E | No | 1948 | 20 | 10.35.2 |  | V | Edward Au | 19/2163r10 | 163 | The title for this subclause should be more descriptive. | Change "Procedure" to "ASEL frame exchange procedures | REVISED (EDITOR2: 2020-02-18 15:46:43Z) Change the title of subclause 10.35.2 from “Procedure” to “ASEL frame exchange procedure”. | EDITOR | 202002 approved | Resolved | EDITOR2: 2020-02-18 15:46:48Z - status set to: Ready for motion EDITOR2: 2020-01-19 07:44:49Z - status set to: Discuss | I | EDITOR: 2020-03-04 01:46:03Z - Reviewed EDITOR2: 2020-02-26 03:49:14Z | 3.2 | 2020-03-06 21:07 | EDITOR
4016 | Bims, Harry | 1001 | 3 | 10.39.7.2 | 1991 | 30 | E | Yes | 1991 | 30 | 10.39.7.2 |  | J | Edward Au | 19/2163r10 | 163 | All control frames, including Poll and SPR frames, should have their frame exchange sequences described in Annex G. | Add "(as described in Annex G)" to the end of "each transmitted Poll frame)" | REJECTED (EDITOR2: 2020-02-18 15:47:02Z) Uses of the phrase “frame exchange sequence” need the reference to Annex G, to help specify the term. However, every frame exchange sequence that gets mentioned in body text does need this reference to Annex G, to be understood. See 788.49 in Draft 3.0 for an example of the useful, existing occurrence. | EDITOR | 202002 approved | Resolved | EDITOR2: 2020-02-18 15:47:16Z - status set to: Ready for motion EDITOR2: 2020-01-19 07:53:21Z - status set to: Discuss | N | EDITOR2: 2020-02-25 19:20:28Z - No roll-in is needed for this rejected comment. | 3.2 | 2020-03-06 21:07 | EDITOR
4017 | Bims, Harry | 1001 | 3 | G.4 | 4399 | 30 | T | Yes | 4399 | 30 | G.4 |  | J | Harry Bims |  | 243 | All control frames, including Control Extension frames, should have their frame exchange sequences described in Annex G. | Add the vht-txop-sequence below: "vht-txop-sequence = ( RTS (DMG-CTS ¦ DMG-DTS)) ¦ (Poll SPR) ¦ ((SSW-Feedback ¦ Action[+BRP]) (SSW-Ack ¦ Action[+BRP])" | REJECTED (GEN: 2020-08-06 18:07:40Z) - The commenter's proposed change is not complete - need to clarify why DMG in sequence and needs to be invoked by parent sequence. | EDITOR | 202008 approved | Resolved | GEN: 2020-08-06 17:58:17Z - status set to: Review GEN: 2020-04-15 21:35:29Z - status set to: Submission Required GEN: 2020-04-15 21:30:40Z - Change is not complete - need to clarify why DMG in sequence and Needs to be invoked by parent sequence. GEN: 2020-01-14 09:14:50Z - status set to: Review - Proposed Resolution: Accept | N |  |  | 2020-08-07 19:52 | EDITOR
4018 | Bims, Harry | 1001 | 3 | G.2 | 4396 | 52 | T | Yes | 4396 | 52 | G.2 |  | J | Harry Bims |  | 243 | HT TXOP and VHT TXOP sequences need to be added as a "frame-exchange-sequence" | Add above the line with "s1g-sequence" "ht-txop-sequence ¦ vht-txop-sequence ¦ | REJECTED (GEN: 2020-08-06 18:01:00Z) - The commenter’s proposed change was reviewed. The change, applied at the cited location is not technically correct. | EDITOR | 202008 approved | Resolved | GEN: 2020-08-06 18:00:33Z - status set to: Review GEN: 2020-04-15 21:35:23Z - status set to: Submission Required GEN: 2020-04-15 21:34:09Z - Note the right place to add - suggestion to put on page 4398.34. review and bring back proposal. GEN: 2020-01-14 08:27:50Z - status set to: Review -Proposed Resolution: Accept | N |  |  | 2020-08-07 19:52 | EDITOR
4019 | Bims, Harry | 1001 | 3 | 10.45.3.2 | 2076 | 42 | E | Yes | 2076 | 42 | 10.45.3.2 |  | V | Edward Au | 20/0270r4 | 174 | Frame exchange operation is described in Annex G. The title should be renamed to reflect its scope regarding the procedures as a whole, not specifically frame exchange.. | Change "Frame exchange operation" to "Link Cooperation Data Transfer Procedures" | REVISED (EDITOR2: 2020-03-15 00:50:06Z) Replace the title of the subclause from “Frame exchange operation” to “Link cooperation data transmission procedure”. | EDITOR | 202003 approved | Resolved | EDITOR2: 2020-03-15 00:50:13Z - status set to: Ready for motion EDITOR2: 2020-02-03 23:06:08Z - status set to: Discuss | I | EDITOR: 2020-04-08 17:47:48Z - Reviewed EDITOR2: 2020-03-28 04:22:00Z | 3.3 | 2020-04-19 18:58 | EDITOR
4020 | Bims, Harry | 1001 | 3 | 11.22.16.3.4 | 2402 | 35 | E | Yes | 2402 | 35 | 11.22.16.3.4 |  | V | Edward Au | 19/2163r6 | 154 | Frame exchange operation is described in Annex G. The title should be renamed to reflect its scope regarding the GCR procedures as a whole, not specifically frame exchange.. | Change "GCR frame exchange procedures" to "GCR procedures" at line 35 and line 28 and 39. | REVISED (EDITOR2: 2020-01-15 20:54:52Z) At 2402.35 and 2402.38, replace “GCR frame exchange procedures” with “GCR operation”. At 2402.39, replace “GLK-GCR frame exchange procedures” with “GLK-GCR operation”. | EDITOR | 202001 approved | Resolved | EDITOR2: 2020-01-15 20:54:59Z - status set to: Ready for motion EDITOR2: 2020-01-03 04:48:02Z - status set to: Discuss | I | EDITOR: 2020-01-24 19:55:08Z - Reviewed EDITOR2: 2020-01-17 23:51:16Z This CID is implemented by CID 4021. | 3.1 | 2020-01-31 23:10 | EDITOR
4021 | Bims, Harry | 1001 | 3 | 11.22.16.4.2 | 2408 | 45 | E | Yes | 2408 | 45 | 11.22.16.4.2 |  | V | Edward Au | 19/2163r6 | 154 | Frame exchange operation is described in Annex G. The title should be renamed to reflect its scope regarding the GLK-GCR procedures as a whole, not specifically frame exchange.. | Change "GLK-GCR frame exchange procedures" to "GLK-GCR procedures" | REVISED (EDITOR2: 2020-01-15 20:55:12Z) At 2402.35 and 2402.38, replace “GCR frame exchange procedures” with “GCR operation”. At 2402.39, replace “GLK-GCR frame exchange procedures” with “GLK-GCR operation”. | EDITOR | 202001 approved | Resolved | EDITOR2: 2020-01-15 20:55:18Z - status set to: Ready for motion EDITOR2: 2020-01-03 04:47:54Z - status set to: Discuss | I | EDITOR: 2020-01-24 19:55:47Z -Reviewed EDITOR2: 2020-01-17 23:49:51Z | 3.1 | 2020-01-31 23:10 | EDITOR
4022 | Seok, Yongho | 1001 | 3 | 21.3.8.2.2 | 3185 | 12 | T | Yes | 3185 | 12 |  |  | V | Youhan Kim | 11-20/536r1 | 186 | For CBW20, N_SR is 28. And, Sk for CBW20 refers Equation 19-8. But, Sk in 19-8 is specifying {-26,26}. Values for -28, -27, 27, and 28 are not defined. | Please define Sk for -28, -27, 27, and 28. | REVISED (PHY: 2020-04-22 14:56:47Z) - Incorporate the changes for CID 4022 in 11-20/621r0 https://mentor.ieee.org/802.11/dcn/20/11-20-0621-01-000m-resolutions-to-cid4022-and-cid4023.doc. Note to commenter that L-SIG and VHT-SIG-A avoids similar issue by not use the variable N_SR, but rather using “26” in Equations (21-25) and (21-28), respectively. Hence changing N_SR to 26 in Equation (21-20) is more appropriate. Similar change should also be made for S1G in Equation (23-14). | EDITOR | 202005 approved | Resolved | PHY: 2020-04-08 20:53:37Z - status set to: Ready for motion | I | EDITOR: 2020-06-09 01:39:14Z - Reviewed. EDITOR2: 2020-05-22 23:13:55Z | 3.4 | 2020-06-09 22:39 | EDITOR
4023 | Seok, Yongho | 1001 | 3 | 21.3.8.2.3 | 3185 | 60 | T | Yes | 3185 | 60 |  |  | V | Youhan Kim | 11-20-0536r1 | 186 | For CBW20, N_SR is 28. And, Lk for CBW20 refers Equation 19-11. But, Lk in 19-11 is specifying {-26,26}. Values for -28, -27, 27, and 28 are not defined. | Please define Lk for -28, -27, 27, and 28. | REVISED (PHY: 2020-04-22 15:03:34Z) - Proposed Resolution: CID 4023 in https://mentor.ieee.org/802.11/dcn/20/11-20-0621-01-000m-resolutions-to-cid4022-and-cid4023.doc. Note to commenter that L-SIG and VHT-SIG-A avoids similar issue by not use the variable N_SR, but rather using “26” in Equations (21-25) and (21-28), respectively. Hence changing N_SR to 26 in Equation (21-23) is more appropriate. | EDITOR | 202005 approved | Resolved | PHY: 2020-04-08 21:00:07Z - status set to: Ready for motion | I | EDITOR: 2020-06-09 01:36:46Z - Reviewed and corrected. Change tag from "(#4203)" to "(#4023)" EDITOR2: 2020-05-22 20:38:50Z - | 3.4 | 2020-06-09 22:39 | EDITOR
4024 | Bims, Harry | 1001 | 3 | 9.4.2.1 | 978 | 36 | E | Yes | 978 | 36 | 9.4.2.1 |  | J | Emily Qi |  | 172 | The column "Element ID Extension" has a title the doesn't match how it is described in the text (see lines 20-22 above). | Change "Element ID Extension" to "Element ID Extension present" | REJECTED (EDITOR: 2020-02-20 17:48:31Z) Reject reason: “Element ID Extension present” is an entry in the column “Element”, and is shown on 989.26. The title of “Element ID Extension” is correct. | EDITOR | 202003 approved | Resolved | EDITOR: 2020-02-20 20:52:07Z - status set to: Ready for motion EDITOR: 2020-02-15 23:16:22Z - status set to: Review need more discussion | N |  | 3.3 | 2020-04-19 18:58 | EDITOR
4025 | Bims, Harry | 1001 | 3 | 9.6.12.3 | 1589 | 36 | G | Yes | 1589 | 36 | 9.6.12.3 |  | J | Edward Au | 11-20/718r0 | 189 | Order #25 is missing from the end of Table 9-414. It appears in the 802.11ak amendment in Subclause 9.6.13.3. | Please insert a new line in Table 9-414 per the editor instructions for the 802.11ak amendment (see subclass 9.6.13.3) | REJECTED (GEN: 2020-05-08 15:08:46Z) There is no subclause 9.6.13.3 in the IEEE 802.11ak-2018 amendment. There is no addition to the contents of the TDLS Setup Response Action Field. | EDITOR | 202005 approved | Resolved | GEN: 2020-05-08 15:09:02Z - status set to: Ready for motion GEN: 2020-05-07 20:13:39Z - assigned to Edward AU GEN: 2020-01-14 08:33:21Z - status set to: Discuss | N |  |  | 2020-05-18 16:21 | EDITOR
4026 | Bims, Harry | 1001 | 3 | 9.2.4.2 | 793 | 20 | E | Yes | 793 | 20 | 9.2.4.2 |  | V | Emily Qi |  | 160 | The Duration/ID field also contains the association identifier for broadcast transmissions of S1G PPDUs. This is only mentioned in Table 9-9, but should be included in the text, which purportedly lists all definitions for the contents of the Duration field. | Change "In Control frames of subtype PS-Poll other than PS-Poll+BDT frames" to "In Control frames of subtype PS-Poll other than PS-Poll+BDT frames, and for broadcast transmissions of S1G PPDUs" | REVISED (EDITOR: 2020-02-20 10:46:40Z) Change "In Control frames of subtype PS-Poll other than PS-Poll+BDT frames" to "In Control frames of subtype PS-Poll other than PS-Poll+BDT frames, and for broadcast transmissions in S1G PPDUs" | EDITOR | 202002 approved | Resolved | EDITOR: 2020-02-20 10:46:57Z - status set to: Ready for motion EDITOR: 2020-02-15 23:15:18Z - status set to: Review need more investigation. | I | EDITOR2: 2020-03-04 10:26:17Z - reviewed. EDITOR: 2020-03-03 00:01:30Z | 3.2 | 2020-03-06 21:07 | EDITOR
4027 | Kasher, Assaf | 1001 | 3 | 17.3.5.5 | 2939 | 60 | T | Yes | 2939 | 60 | 17.3.5.5 |  | V | Assaf Kasher |  | 156 | "when the STA's MAC address is changed" - how does the PHY know the MAC address have chagned? | Add a field to the TXVECTOR that indicates MAC Address change - see 11-18-2165r5 | REVISED (PHY: 2020-01-16 00:29:43Z) - Incorporate the changes in https://mentor.ieee.org/802.11/dcn/18/11-18-2165-07-000m-mac-addr-change-scrambler-reset.docx which clarify the scrambler reset on a MAC address change. | EDITOR | 202001 approved | Resolved |  | I | EDITOR2: 2020-01-25 06:24:44Z - Reviewed. EDITOR: 2020-01-23 20:14:23Z | 3.1 | 2020-01-31 23:10 | EDITOR
4028 | Kasher, Assaf | 1001 | 3 | 17.3.5.5 | 2939 | 60 | T | Yes | 2939 | 60 | 17.3.5.5 |  | V | Assaf Kasher |  | 156 | "scrambler shall be reset" - what does reset mean? Certainly not set the scarmbler shift register to be all zeros. | Define that the intent is that the scrambler is not initialized to the state it had at the end of the last transmitted PPDU - see 11-18-2165r5 | REVISED (PHY: 2020-01-16 00:29:27Z) - Incorporate the changes in https://mentor.ieee.org/802.11/dcn/18/11-18-2165-07-000m-mac-addr-change-scrambler-reset.docx which clarify the scrambler reset on a MAC address change. | EDITOR | 202001 approved | Resolved |  | I | EDITOR2: 2020-01-25 06:24:57Z - Reviewed. EDITOR: 2020-01-23 20:14:37Z - Implemented by CID 4027. | 3.1 | 2020-01-31 23:10 | EDITOR
4029 | Kasher, Assaf | 1001 | 3 | 12.2.10 | 2554 | 10 | T | Yes | 2554 | 10 | 12.2.10 |  | V | Assaf Kasher |  | 156 | "the OFDM scrmabler shall be reseeded ..." how would the PHY be aware that a "reseeding" should happen? What does reseeding mean? | Add a sentence that a TXVECTOR field is set when a MAC address change occur - see 11-18-2165r5 | REVISED (PHY: 2020-01-16 00:31:20Z) - Incorporate the changes in https://mentor.ieee.org/802.11/dcn/18/11-18-2165-07-000m-mac-addr-change-scrambler-reset.docx which clarify the TXVECTOR settings for a scrambler reset on a MAC address change. | EDITOR | 202001 approved | Resolved | PHY: 2020-01-16 00:31:03Z - status set to: Ready for motion PHY: 2020-01-15 00:29:13Z - status set to: Submission Required | I | EDITOR2: 2020-01-25 06:26:00Z - Reviewed. EDITOR: 2020-01-23 20:17:49Z | 3.1 | 2020-01-31 23:10 | EDITOR
4030 | Tijink, Jasja | 1001 | 3 | 5.1.4 | 302 | 53 | G | Yes | 302 | 53 | 5.1.4 |  | V |  |  | 189 | Bullet point a) is wrong. The Europen deployment of OCB uses LPD | In the 5.9 GHz bands in the United States (5.850-5.925 GHz)) use EPD. In the 5.9 GHz bands in Europe (5.855-5.925 GHz))), use LPD. | REVISED (GEN: 2020-04-15 21:24:22Z) - Change a) to: In the 5.9 GHz band in the United States (see E.2.3 (5.9 GHz band in the United States (5.850-5.925 GHz))) use EPD. | EDITOR | 202005 approved | Resolved | GEN: 2020-04-15 22:05:16Z - status set to: Ready for motion GEN: 2020-04-15 21:49:50Z - same resolution as CID 4014 GEN: 2020-01-14 09:14:33Z - status set to: Discuss | I | EDITOR2: 2020-06-06 21:14:23Z - Reviewed. EDITOR: 2020-05-29 20:59:10Z- implemented by CID 4014. | 3.4 | 2020-06-09 22:39 | EDITOR
4031 | Seok, Yongho | 1001 | 3 | 12.5.3.3.2 | 2603 | 49 | T | Yes | 2603 | 49 | 12.5.3.3.2 |  | V | Nehru Bhandaru |  | 164 | dot11PNExhaustionThreshold has been changed to dot11PNExhaustionThresholdLow and dot11PNExhaustionThresholdHigh. | Fix dot11PNExhaustionThreshold to dot11PNExhaustionThresholdLow and dot11PNExhaustionThresholdHigh. | REVISED (PHY: 2020-02-19 15:08:03Z) Incorporate the changes in https://mentor.ieee.org/802.11/dcn/20/11-20-0246-03-000m-d30crs.docx for CID 4031 which resolve the comment in the direction of the proposed resolution. | EDITOR | 202002 approved | Resolved | PHY: 2020-02-19 15:09:03Z - status set to: Ready for motion | I | EDITOR: 2020-03-04 01:45:30Z - Reviewed EDITOR2: 2020-02-26 03:07:16Z | 3.2 | 2020-03-06 21:07 | EDITOR
4032 | Seok, Yongho | 1001 | 3 | 12.5.4.4 | 2612 | 27 | G | Yes | 2612 | 27 |  |  | V |  |  | 171 | dot11PNExhaustionThreshold has been changed to dot11PNExhaustionThresholdLow and dot11PNExhaustionThresholdHigh. | Fix dot11PNExhaustionThreshold to dot11PNExhaustionThresholdLow and dot11PNExhaustionThresholdHigh. | REVISED (GEN: 2020-02-19 15:12:11Z) - Incorporate the changes in 11-20/246r3 https://mentor.ieee.org/802.11/dcn/20/11-20-0246-03-000m-d30crs.docx for CID 4032 which resolve the comment in the direction of the proposed resolution. | EDITOR | 202003 approved | Resolved | GEN: 2020-02-19 15:12:51Z - status set to: Ready for motion GEN: 2020-01-14 09:13:34Z - status set to: Review - Proposed Resolution: Accept | I | EDITOR2: 2020-04-11 22:14:51Z - reviewed. EDITOR: 2020-04-07 23:02:53Z - Implemented by CID 4031. | 3.3 | 2020-04-19 18:58 | EDITOR
4033 | Seok, Yongho | 1001 | 3 | 12.5.5.3.2 | 2616 | 31 | T | Yes | 2616 | 31 | 12.5.5.3.2 |  | V | Nehru Bhandaru |  | 164 | dot11PNExhaustionThreshold has been changed to dot11PNExhaustionThresholdLow and dot11PNExhaustionThresholdHigh. | Fix dot11PNExhaustionThreshold to dot11PNExhaustionThresholdLow and dot11PNExhaustionThresholdHigh. | REVISED (PHY: 2020-02-19 15:13:28Z) - Incorporate the changes in https://mentor.ieee.org/802.11/dcn/20/11-20-0246-03-000m-d30crs.docx for CID 4033 which resolve the comment in the direction of the proposed resolution. | EDITOR | 202002 approved | Resolved | PHY: 2020-02-19 15:13:01Z - status set to: Ready for motion | I | EDITOR: 2020-03-04 01:44:53Z -Reviewed EDITOR2: 2020-02-26 03:05:36Z | 3.2 | 2020-03-06 21:07 | EDITOR
4034 | Seok, Yongho | 1001 | 3 | C.3 | 4186 | 10 | T | Yes | 4186 | 10 | C.3 |  | J |  |  | 228 | The following MIB variables are commonly used for all RNSA operation. dot11PNWarningThresholdLow Unsigned32, dot11PNWarningThresholdHigh INTEGER(M101), ... dot11PNExhaustionThresholdLow Unsigned32, dot11PNExhaustionThresholdHigh INTEGER(M101), But, why are those MIB variable defined just in the DMG operation group? Only dot11DMGOperationsComplianceGroup included those MIB variable. | Please move dot11PNWarningThresholdLow, dot11PNWarningThresholdHigh, dot11PNExhaustionThresholdLow, and dot11PNExhaustionThresholdHigh to dot11RSNBase2. | REJECTED (GEN: 2020-08-04 20:36:51Z) The comment fails to identify changes in sufficient detail so that the specific wording of the changes that will satisfy the commenter can be determined. | EDITOR | 202008 approved | Resolved | GEN: 2020-08-04 20:37:12Z - status set to: Ready for motion GEN: 2020-01-14 08:14:10Z - status set to: Discuss | N |  |  | 2020-08-07 19:52 | EDITOR
4035 | Seok, Yongho | 1001 | 3 | C.3 | 4358 | 43 | T | Yes | 4358 | 43 | C.3 |  | V | Edward Au |  | 245 | dot11DMGCountersComplianceGroup has dot11RSNAStatsGCMPReplays and dot11RSNAStatsRobustMgmtGCMPReplays. GCMP is not used only for DMG operation. | Please add dot11RSNAStatsGCMPReplays and dot11RSNAStatsRobustMgmtGCMPReplays to dot11RSNBase2. | REVISED (GEN: 2020-08-06 18:07:24Z) - Add dot11RSNAStatsGCMPReplays and dot11RSNAStatsRobustMgmtGCMPReplays to Dot11RSNAConfigEntry and dot11RSNBase2. | EDITOR | 202008 approved | Resolved | GEN: 2020-08-06 02:45:45Z - status set to: Review Edward AU provided Revised resolution: Add dot11RSNAStatsGCMPReplays and dot11RSNAStatsRobustMgmtGCMPReplays to Dot11RSNAConfigEntry and dot11RSNBase2. GEN: 2020-04-15 21:36:51Z - status set to: Submission Required GEN: 2020-01-14 09:13:00Z - status set to: Review - Proposed Resolution: Accept | I | EDITOR: 2020-08-12 00:52:46Z - Reviewed EDITOR2: 2020-08-08 19:49:43Z |  | 2020-08-12 00:53 | EDITOR
4036 | Goodall, David | 1001 | 3 | E.1 | 4382 | 6 | T | Yes | 4382 | 6 | E.1 |  | V | Matthew Fischer | 11-20/1182r2 | 228 | The 915.8 MHz to 919.4 MHz band has become available for use by S1G devices in Europe. | Add an operating class for the new band available in Europe to table E-5. This will support 1 MHz channels only. It will also need a global operating class added to table E-4. | REVISED (GEN: 2020-08-05 20:32:21Z) - Incorporate the changes in doc 11-20/1182r2 <https://mentor.ieee.org/802.11/dcn/20/11-20-1182-02-000m-s1g-eu-new-band.pptx> on slide 14 and 15 which adds the new operating classes. | EDITOR | 202008 approved | Resolved | GEN: 2020-08-05 20:32:21Z - status set to: Ready for motion GEN: 2020-08-05 - status set to: Review; see doc 11-20/1182r2 GEN: 2020-08-04 20:35:20Z - status set to: Submission Required Polite request to Matthew Fischer to prepare resolution. GEN: 2020-01-14 09:12:23Z - status set to: Discuss | I | EDITOR: 2020-08-12 00:51:30Z - Reviewed EDITOR2: 2020-08-08 20:09:35Z |  | 2020-08-12 00:52 | EDITOR
4037 | Montemurro, Michael | 1001 | 3 | 9.4.2.26 | 1116 | 22 | E | Yes | 1116 | 22 | 9.4.2.26 |  | V | Emily Qi |  | 160 | THIS COMMENT SUBMITTED ON BEHALF OF ROGER MARKS. The reserved subfields row is not correct. In Rev2.0, the penultimate row was 82, and 83-n were marked Reserved in the final row. Comment #2685 requested inserting a new row and incrementing the reserved row by 1. Instead, the new row was marked 87 and the prior row shows 86 as reserved. The remaining values are no longer marked as Reserved. | Change "Local MAC Address Policy" from 87 to 86. Move the reserved row (currently 86) to the end, and change it to "87-n". | REVISED (EDITOR: 2020-02-20 10:45:18Z) At the bottom of the table, Add a row “88-n”/ “Reserved”. Note to the Commenter: The value of Extended Capabilities field is assigned by ANA. Value “86” is assigned to another task group. | EDITOR | 202002 approved | Resolved | EDITOR: 2020-02-20 10:45:30Z - status set to: Ready for motion EDITOR: 2020-02-15 23:14:07Z - status set to: Review Need discussion | I | EDITOR2: 2020-03-04 10:25:31Z - reviewed. EDITOR: 2020-03-02 22:54:48Z | 3.2 | 2020-03-06 21:07 | EDITOR
4038 | Montemurro, Michael | 1001 | 3 | 9.4.5.1 | 1473 | 41 | E | Yes | 1473 | 41 | 9.4.5.1 |  | A |  |  | 154 | THIS COMMENT SUBMITTED ON BEHALF OF ROGER MARKS. The range of Reserved InfoID values needs to be incremented to start at 284, since 283 has been added. | Change "283-56796" to "284-56796". | ACCEPTED (EDITOR: 2020-01-08 20:28:12Z) | EDITOR | 202001 approved | Resolved | EDITOR: 2020-01-08 20:28:15Z - status set to: Ready for motion | I | EDITOR2: 2020-01-25 03:44:33Z - Reviewed. EDITOR: 2020-01-23 19:56:57Z | 3.1 | 2020-01-31 23:10 | EDITOR
4039 | Montemurro, Michael | 1001 | 3 | 12.2.10 | 2553 | 48 | T | Yes | 2553 | 48 | 12.2.10 |  | V | Michael Montemurro | 2024-11-19 | 175 | With the introduction of MAC privacy enhancements, there was no new primitive defined to allow the SME to change the MAC address. This work should align with previous work done by the IEEE 1609 working group (which do define a primitive to change the an IEEE 802.11 MAC address) | Submitter will create a contribution to define a primitive to allow the SME to change the MAC address. | REVISED (PHY: 2020-03-25 20:49:39Z) - Incorporate the changes in https://mentor.ieee.org/802.11/dcn/19/11-19-2024-05-000m-mac-address-change.docx which provide a MAC address change purposes. | EDITOR | 202004 approved | Resolved | PHY: 2020-03-25 20:48:41Z - status set to: Ready for motion PHY: 2020-01-15 00:26:39Z - status set to: Submission Required | I | EDITOR2: 2020-04-28 23:48:56Z - reviewed. EDITOR: 2020-04-27 18:06:19Z | 3.3 | 2020-04-30 23:36 | EDITOR
4040 | Montemurro, Michael | 1001 | 3 | 12.6.10.3 | 2635 | 9 | T | Yes | 2635 | 9 | 12.6.10.3 |  | J | Michael Montemuro |  | 218 | During the development of REVmd, there was a proposal to allow PMKSA caching while a STA was changing its MAC address (see https://mentor.ieee.org/802.11/dcn/19/11-19-0586-07-000m-pmksa-caching-and-mac-randomization.docx). This proposal was not finalized. It would be desirable for this proposal to be completed in REVmd. | Submitter will create a contribution to define how PMKSA caching works while a STA is changing its MAC address. | REJECTED (PHY: 2020-07-23 15:55:00Z) - The comment fails to identify changes in sufficient detail so that the specific wording of the changes that will satisfy the commenter can be determined. | EDITOR | 202007 approved | Resolved | PHY: 2020-01-15 00:26:07Z - status set to: Submission Required | N |  |  | 2020-07-24 18:28 | EDITOR
4041 | Adachi, Tomoko | 1001 | 3 |  |  |  | T | Yes |  |  |  |  | V | Tomoko Adachi | 11-20/507 | 186 | ATIM is not useful at all and gives only harm to IBSS operation. | Delete ATIM operation throughout the draft. | REVISED (PHY: 2020-04-17 15:24:46Z) - Incorporate the changes in https://mentor.ieee.org/802.11/dcn/20/11-20-0507-01-000m-cid-4041-resolution.docx which deprecate ATIM for IBSS. | EDITOR | 202005 approved | Resolved | PHY: 2020-04-17 15:30:41Z - status set to: Ready for motion PHY: 2020-04-17 15:20:19Z - status set to: Submission Required PHY: 2020-04-17 15:19:45Z - status set to: Submission Required PHY: 2020-01-16 21:53:47Z - status set to: Submission Required PHY: 2020-01-15 21:35:49Z - status set to: Ready for motion PHY: 2020-01-15 00:25:53Z - status set to: Discuss Discussion scheduled for the meeting on April 17 | I | EDITOR: 2020-06-09 01:32:55Z -Reviewed EDITOR2: 2020-05-22 20:37:31Z | 3.4 | 2020-06-09 22:39 | EDITOR
4042 | Adachi, Tomoko | 1001 | 3 | 9.3.1.9 |  |  | T | No |  |  | 9.3.1.9 |  | J | Menzo Wentink |  | 167 | It's likely that the Control Wrapper frame is not used afterall. | Delete the Control Wrapper frame throughout the draft. | REJECTED (MAC: 2020-01-15 01:16:49Z): The comment fails to identify changes in sufficient detail so that the specific wording of the changes that will satisfy the commenter can be determined. | EDITOR | 202002 approved | Resolved | MAC: 2020-02-20 02:22:29Z - status set to: Ready for motion MAC: 2019-12-19 23:33:17Z - status set to: Submission Required | N | EDITOR2: 2020-03-04 09:48:21Z - reviewed. | 3.2 | 2020-03-06 21:07 | EDITOR
4043 | Adachi, Tomoko | 1001 | 3 | 10.3.7 | 1768 | 31 | T | Yes | 1768 | 31 | 10.3.7 |  | V | Menzo Wentink |  | 193 | The behaviour according to dot11DynamicEIFSActivated is true will be obsolete other than when the MPDU contained therein is 14 or 32 octets. HE PPDU has TXOP_DURATION and if it has a valid value, then it will not cause EIFS. When the TXOP_DURATION is set to UNSPECIFIED, then eq. (10-7) will be applied anyway. So, Table 10-8 will never be updated from 802.11ax. And BlockAck frame length will no further be limited to 32 octets from 802.11ax, as HE STAs use Multi-STA BlockAck and Compressed BlockAck with variable length. | Revert to the original EIFS description by deleting dot11DynamicEIFSActivated MIB variable and its related descriptions. Or, delete Table 10-8, eq. (10-8) and descriptions according to when dot11DynamicEIFSActivated is set to true except the paragraph starting with "When dot11DynamicEIFSActivated is true and the PPDU that causes the EIFS contains a single MPDU with a length equal to 14 or 32 octets, ...". Add "When dot11DynamicEIFSActivated is true, if the PPDU that causes the EIFS does not contain a single MPDU with a length equal to 14 or 32 octets, then EIFS is determined as shown in Equation (10-7)." at the end of that paragraph. | REVISED (EDITOR: 2020-05-18 16:33:13Z) - EDITOR: 2020-05-18 16:31:02Z - Incorporate the text changes in https://mentor.ieee.org/802.11/dcn/20/11-20-0458-01-000m-resolution-to-cid-4043.docx into the TGmd draft. REJECTED (MAC: 2020-01-16 21:55:16Z): Dynamic EIFS allows to reduce the EIFS time based on a presumed duration of the response frame to the frame causing the EIFS, and to start no EIFS after what looks like a response frame. Not reducing the EIFS time has been shown to cause potential capture effects. New Phys may make dynamic EIFS less effective in certain situations, but there may still be benefits. The change proposed by the commenter may not work because the presence or absence of a response or the length of a presumed response cannot (easily) be determined from the PHY header. | EDITOR | 202005 approved | Resolved | MAC: 2020-01-16 21:55:52Z - status set to: Ready for motion MAC: 2019-12-19 23:32:20Z - status set to: Discuss | I | EDITOR2: 2020-06-06 21:21:29Z - Reviewed. EDITOR2: 2020-03-04 09:48:12Z - reviewed. | 3.4 | 2020-07-11 17:17 | EDITOR
4044 | Adachi, Tomoko | 1001 | 3 | 10.3.2.3.2 | 1728 |  | T | Yes | 1728 |  | 10.3.2.3.2 |  | J | Menzo Wentink |  | 167 | RIFS is not used by VHT, S1G, and HE STAs. There's no chance to use it also in further amendements. | Delete RIFS throughout the draft. | REJECTED (MAC: 2020-01-16 22:03:14Z): RIFS is supported in products and should not be removed for this reason. RIFS is marked as obsolete for non-DMG STAs. | EDITOR | 202002 approved | Resolved | MAC: 2020-01-16 22:03:25Z - status set to: Ready for motion MAC: 2019-12-19 23:32:57Z - status set to: Submission Required | N | EDITOR2: 2020-03-04 09:48:38Z - reviewed. | 3.2 | 2020-03-06 21:07 | EDITOR
4045 | Kasher, Assaf | 1001 | 3 | 6.3.73.2.2 | 592 | 24 | G | Yes | 592 | 24 | 6.3.73.2.2 |  | V |  |  | 189 | "Mesh Peering Management frame" is spelled with capitals for "Mesh Peering". This is inconsistent with most of the standard | Replace with "mesh peering Management frame". Also in P592L7, P592L53 and P593L38 | REVISED (GEN: 2020-04-15 21:43:17Z) - Replace with "mesh peering Management frame"at P591L24, P592L7, P592L53 and P593L36 | EDITOR | 202005 approved | Resolved | GEN: 2020-04-15 21:43:26Z - status set to: Ready for motion GEN: 2020-01-14 09:11:35Z - status set to: Review - Proposed Resolution: Accept | I | EDITOR2: 2020-06-06 21:13:18Z - reviewed. EDITOR: 2020-05-29 21:04:04Z | 3.4 | 2020-06-09 22:39 | EDITOR
4046 | Qi, Emily | 1001 | 3 | 12.2.9 | 2553 | 1 | T | Yes | 2553 | 1 |  |  | V | Emily Qi |  | 186 | OCVC capability can provide Operating Channel Validation, which is described in 12.2.9 Requirements for Operating Channel Validation. Beacon Protection capability can also provide Operating Channel Validation, which is missed in 12.2.9. Add using beacon protection capability for Operating Channel Validation in 12.2.9. | At the end of 12.2.9, add a para: "When beacon protection is enabled, a STA receiving the first valid protected Beacon frame shall validate that the operating channel information in the protected Beacon frame matches the current operating channel parameters. The operating channel information is included in HT Operation element, VHT Operation element, TVHT Operation element, DMG Operation element, S1G Operation element, or CCMG Operation element, respectively ". | REVISED (PHY: 2020-04-22 20:17:56Z) - Add a paragraph at the end of end of 11.53 Beacon frame protection procedures: “If OCVC capability is not present in a non-AP STA or if the current AP does not advertise OCVC capability, but beacon protection is enabled, the non-AP STA shall verify that the operating channel information in the first received Beacon frame that has been validated using BIP matches the current operating channel parameters. If there is a mismatch, the non-AP STA shall disassociate from the AP.” | EDITOR | 202005 approved | Resolved | PHY: 2020-04-22 20:17:59Z - status set to: Ready for motion PHY: 2020-01-16 23:19:49Z - status set to: Submission Required PHY: 2020-01-15 00:24:45Z - status set to: Discuss | I | EDITOR: 2020-06-09 01:31:34Z -Reviewed EDITOR2: 2020-05-22 20:34:33Z | 3.4 | 2020-06-09 22:39 | EDITOR
4047 | Qi, Emily | 1001 | 3 | 9.4.2.24.2 | 1099 | 5 | T | Yes | 1099 | 5 | 9.4.2.24.2 |  | V | Emily Qi |  | 168 | It is not clear which Cipher suite is used for Beacon frame protection. Presumably, the group management cipher suite is used for beacon protection. If so, add clarification. | 1. At 1099.5 (9.4.2.24.2 Cipher suites), make changes as follows: "The Group Management Cipher Suite field contains the cipher suite selector used by the BSS to protect group addressed robust Management frames and Beacon frames." 2. At 1099.11, insert a sentence before "Use of BIP-CAMC-128 ..." as follows: "When beacon protection is enabled, the group management cipher suite is used to protect Beacon frames." 3. A+F12t 2645.32, insert a para: "The group management cipher suite is used to protect Beacon frames." | REVISED (MAC: 2020-02-14 16:17:29Z): At 2645.41 of D3.0 (12.6.23 Protection of Beacon frames), add a para: "The group management cipher suite of the AP transmitting a Beacon is used to protect Beacon frames." | EDITOR | 202002 approved | Resolved | MAC: 2020-02-14 16:25:58Z - status set to: Ready for motion MAC: 2020-01-07 00:32:11Z - status set to: Discuss | I | EDITOR2: 2020-03-04 10:24:43Z - reviewed. EDITOR: 2020-03-03 22:59:05Z | 3.2 | 2020-03-06 21:07 | EDITOR
4048 | Qi, Emily | 1001 | 3 |  |  |  | T | Yes |  |  |  |  | V | Emily Qi | 11-20/142r0 | 156 | The BIGTK's Key ID is included in the Management MIC element and added at the end of Beacon frame body. The receiving STA won't be able to start computing MIC value until reaching the end of Beacon frame body. Some implementations may start computing MIC without checking BIGTK ID. However, when BIGTK ID is changed, it has to recalculate the MIC. Beacon frame is a long frame, recalculation is not efficient. To avoid the cited issue, a synched BIGTK ID update mechanism is needed. This might not be an issue for IGTK as the IGTK is only for Disassociation frame protection. Disassociation frame is a short frame and recalculation of MIC is feasible. | The commenter will provide a submission for the comment resolution. | REVISED (PHY: 2020-01-15 22:36:54Z) - At the end of 12.5.4.5 BIP transmission (2613.21), add a paragraph as follows: "Once a STA transmits a protected Beacon frame using a new BIGTK, the STA shall not transmit protected Beacon frames using the previously BIGTK. Once a STA transmits a protected group addressed robust Management frame using a new IGTK, the STA is should not transmit protected group addressed robust Management frames using the previously used IGTK." | EDITOR | 202001 approved | Resolved | PHY: 2020-01-15 22:34:21Z - status set to: Ready for motion PHY: 2020-01-15 00:24:14Z - status set to: Submission Required | I | EDITOR2: 2020-01-25 03:43:52Z - Editorial fix - replace "is should not" with "should not". EDITOR: 2020-01-23 19:55:49Z | 3.1 | 2020-01-31 23:10 | EDITOR
4049 | Qi, Emily | 1001 | 3 | 12.7.2 | 2660 | 9 | T | No | 2660 | 9 | 12.7.2 |  | V | Emily Qi | 11-20/247 | 206 | The Key Description Version field is a 2-bits field, which can indicate 3 "old" combinations. However, with the introduction of new AKMs for GCMP-128, GCMP-256, FILS, FILS+FT, there are additional combinations. Suggest using 2 reserved bits (bit 4 and bit 5) to indicate additional combinations. | If the direction is agreed, the commenter will provide a submission for the comment resolution. | REVISED (PHY: 2020-06-18 15:21:12Z) - Incorporate the changes for CID 4049 in doc 11-20/247r6 <https://mentor.ieee.org/802.11/dcn/20/11-20-0247-06-000m-initial-sb-proposed-resolutions-for-bp-comments.doc> | EDITOR | 202006 approved | Resolved | PHY: 2020-06-19 15:26:04Z - status set to: Resolved PHY: 2020-06-18 15:21:36Z - status set to: Ready for motion Incorporate the changes in https://mentor.ieee.org/802.11/dcn/20/11-20-0247-01-000m-initial-sb-proposed-resolutions-for-bp-comments.doc under Proposed Resolution for CID 4049. PHY: 2020-01-15 00:24:01Z - status set to: Submission Required | I | EDITOR2: 2020-06-29 17:19:03Z- Reviewed | 3.4 | 2020-07-08 22:07 | EDITOR
4050 | Qi, Emily | 1001 | 3 | 11.3.5.3 | 2234 | 16 | T | Yes | 2234 | 16 | 11.3.5.3 |  | V | Emily Qi |  | 226 | Bullet e (Line 16 to Line 47) describes a procedure of using SA Query to check whether the STA has an active security association with the AP or not. This procedure is within the association process. Starting with SAE, FT and FILS Authentication, the Authentication process has major impact on the current key material and if initiated when not really needed it will cause the real STA to lose sync with the security material, which will result with disconnection, i.e. a very simple DOS attack. A much more efficient approach would have been to start the SA Query mechanism at an earlier stage, i.e. immediately following the SAE Authentication Request, instead of waiting for the (Re)Association-Request. | The commenter will provide a submission for the comment resolution. | REVISED (PHY: 2020-07-22 20:18:56Z) - Incorporate the changes under "Proposed Changes:" in document https://mentor.ieee.org/802.11/dcn/20/11-20-0947-02-000m-proposed-resolutions-for-cid-4050.doc which clarify SA Query procedures. | EDITOR | 202008 approved | Resolved | PHY: 2020-07-22 20:18:38Z - status set to: Ready for motion PHY: 2020-07-17 14:33:17Z - Incorporate the changes under "Proposed Changes:" in document https://mentor.ieee.org/802.11/dcn/20/11-20-0947-00-000m-proposed-resolutions-for-cid-4050.doc which clarify SA Query procedures. Re-word and revisit on July 22 telecon. PHY: 2019-12-20 16:27:51Z - status set to: Submission Required | I | EDITOR: 2020-08-12 00:48:45Z - Reviewed EDITOR2: 2020-08-08 20:20:55Z |  | 2020-08-12 00:49 | EDITOR
4051 | Qi, Emily | 1001 | 3 | 9.4.2.20.11 | 1034 | 50 | T | Yes | 1034 | 50 | 9.4.2.20.11 |  | V | Menzo Wentink |  | 167 | dot11LongRetryLimit is depreciated, see 4152.5. The use of dot11LongRetryLimit should be removed. | Remove " or dot11LongRetryLimit" at 1034.50, 1034.57, 1076.41, 1076.46, 4000.38, 4000.53. At 1759.37, remove "when SLRC reaches dot11LongRetryLimit,". At 1763.65, remove "or until the LRC for the MPDU with the Type subfield equal to Data or Management is equal to dot11LongRetryLimit." | REVISED (MAC: 2020-01-16 22:04:38Z): Remove “or dot11LongRetryLimit” at 1034.50, 1034.57, 4000.38, 4000.53. Remove "or dot11LongRetryLimit (as appropriate)" at 1076.41, 1076.46 At 1759.37, remove "when SLRC reaches dot11LongRetryLimit,". At 1763.65, remove “or until the LRC for the MPDU with the Type subfield equal to Data or Management is equal to dot11LongRetryLimit." At 4163.8, 4166.46, 4181.45 change "either the dot11ShortRetryLimit or dot11LongRetryLimit" to "the dot11ShortRetryLimit". | EDITOR | 202002 approved | Resolved | MAC: 2020-01-16 22:05:17Z - status set to: Ready for motion MAC: 2019-12-19 23:34:01Z - status set to: Review | I | EDITOR2: 2020-03-06 11:54:25Z - reviewed. EDITOR: 2020-03-03 22:57:24Z | 3.2 | 2020-03-12 20:07 | EDITOR
4052 | Qi, Emily | 1001 | 3 | 9.2.4.1.2 | 784 | 37 | E | No | 784 | 37 | 9.2.4.1.2 |  | A |  |  | 154 | Change "(2494)" to green conditional text. | change "(2494)" to green conditional text. | ACCEPTED (EDITOR: 2020-01-08 01:34:13Z) | EDITOR | 202001 approved | Resolved | EDITOR: 2020-01-08 01:34:15Z - status set to: Ready for motion | I | EDITOR2: 2020-01-25 03:42:36Z - Reviewed. EDITOR: 2020-01-23 19:53:39Z | 3.1 | 2020-01-31 23:10 | EDITOR
4053 | Qi, Emily | 1001 | 3 | 9.2.4.1.7 | 788 | 54 | E | No | 788 | 54 | 9.2.4.1.7 |  | A |  |  | 154 | Remove the underline in the text "11.2.3 (Power management in a non-DMG infrastructure network)" | As in the comment. | ACCEPTED (EDITOR: 2020-01-08 01:34:23Z) | EDITOR | 202001 approved | Resolved | EDITOR: 2020-01-08 01:34:41Z - status set to: Ready for motion | I | EDITOR2: 2020-01-25 03:42:10Z - Reviewed. EDITOR: 2020-01-24 00:03:30Z- I think it is cross reference format issue. Fm file looks good. I re-applied the cross reference format and built PDF file. The PDF looks fine now. | 3.1 | 2020-01-31 23:10 | EDITOR
4054 | Qi, Emily | 1001 | 3 | 9.3.3.1 | 854 | 23 | E | No | 854 | 23 | 9.3.3.1 |  | A |  |  | 154 | Remove the underline in the text "11.15 (20/40 MHz BSS operation) and 11.16 (20/40 BSS Coexistence Management frame usage)" | As in the comment. | ACCEPTED (EDITOR: 2020-01-08 01:44:45Z) | EDITOR | 202001 approved | Resolved | EDITOR: 2020-01-08 01:44:47Z - status set to: Ready for motion | I | EDITOR2: 2020-01-25 03:41:34Z - Reviewed. EDITOR: 2020-01-24 00:00:21Z- I think it is cross reference format issue. Fm file looks good. I re-applied the cross reference format and built PDF file. The PDF looks fine now. | 3.1 | 2020-01-31 23:10 | EDITOR
4055 | Qi, Emily | 1001 | 3 | 9.4.2.8 | 1004 | 29 | E | No | 1004 | 29 | 9.4.2.8 |  | A |  |  | 154 | "3P(m)" ?, should it be "3 x P(m)"? | change "3P(m)" to "3 x P(m)" | ACCEPTED (EDITOR: 2020-01-08 20:02:38Z). Note to Editor: the "x" needs to be a multiplication glyph. | EDITOR | 202001 approved | Resolved | EDITOR: 2020-01-08 20:02:40Z - status set to: Ready for motion | I | EDITOR2: 2020-01-25 03:40:42Z - Reviewed. EDITOR: 2020-01-23 19:52:01Z | 3.1 | 2020-01-31 23:10 | EDITOR
4056 | Qi, Emily | 1001 | 3 | 9.4.2.29 | 1121 | 31 | T | No | 1121 | 31 | 9.4.2.29 |  | V | Mark Hamilton |  | 196 | "Length (55)". The Length is 55 or 57. Also, there is no need to include "55" in the figure. | Delete "(55)" at 1121.31 | REVISED (MAC: 2020-06-13 04:25:01Z): Delete “(55)” as proposed. Also, similarly in Figures 9-169, 9-292, 9-293, 9-330, 9-331, 9-332, 9-334. | EDITOR | 202006 approved | Resolved | MAC: 2020-06-13 04:25:12Z - status set to: Ready for motion MAC: 2020-01-12 00:10:30Z - status set to: Review | I | EDITOR2: 2020-07-04 02:55:01Z - Reviewed. EDITOR: 2020-06-26 23:05:39Z | 3.4 | 2020-07-08 22:07 | EDITOR
4057 | Qi, Emily | 1001 | 3 | 9.4.2.29 | 1122 | 37 | E | No | 1122 | 37 | 9.4.2.29 |  | A |  |  | 154 | change the bottom table frame to a solid line. | see comment. | ACCEPTED (EDITOR: 2020-01-08 20:11:07Z) | EDITOR | 202001 approved | Resolved | EDITOR: 2020-01-08 20:11:10Z - status set to: Ready for motion | I | EDITOR2: 2020-01-25 03:40:21Z - Reviewed. EDITOR: 2020-01-23 19:50:21Z | 3.1 | 2020-01-31 23:10 | EDITOR
4058 | Qi, Emily | 1001 | 3 | 9.4.2.30 | 1132 | 64 | E | No | 1132 | 64 | 9.4.2.30 |  | A |  |  | 154 | change the bottom table frame to a solid line. | see comment. | ACCEPTED (EDITOR: 2020-01-08 20:11:14Z) | EDITOR | 202001 approved | Resolved | EDITOR: 2020-01-08 20:11:16Z - status set to: Ready for motion | I | EDITOR2: 2020-01-25 03:40:01Z - Reviewed. EDITOR: 2020-01-23 19:26:17Z- | 3.1 | 2020-01-31 23:10 | EDITOR
4059 | Qi, Emily | 1001 | 3 | 9.4.2.55.2 | 1174 | 17 | E | No | 1174 | 17 | 9.4.2.55.2 |  | A |  |  | 154 | Remove the underline in the text "11.15 (20/40 MHz BSS operation)." | see comment. | ACCEPTED (EDITOR: 2020-01-08 20:15:27Z) | EDITOR | 202001 approved | Resolved | EDITOR: 2020-01-08 20:15:29Z - status set to: Ready for motion | I | EDITOR2: 2020-01-25 03:39:18Z - Reviewed. EDITOR: 2020-01-23 19:14:43Z- I think it is cross reference format issue. Fm file looks good. I re-applied the cross reference format and built PDF file. The PDF looks fine now. | 3.1 | 2020-01-31 23:10 | EDITOR
4060 | Qi, Emily | 1001 | 3 | 9.4.2.68.5 | 1214 | 54 | E | No | 1214 | 54 | 9.4.2.68.5 |  | A |  |  | 154 | Remove the underline in the text "11.2.3 (Power management in a non-DMG infrastructure network))." | at 1214.45 and 1214.58, remove the underline in the text "11.2.3 (Power management in a non-DMG infrastructure network))." two locations. F53 | ACCEPTED (EDITOR: 2020-01-08 20:17:53Z) | EDITOR | 202001 approved | Resolved | EDITOR: 2020-01-08 20:17:55Z - status set to: Ready for motion | I | EDITOR2: 2020-01-25 03:38:30Z - Reviewed. EDITOR: 2020-01-23 23:57:11Z - I think it is cross reference format issue. Fm file looks good. I re-applied the cross reference format and built PDF file. The PDF looks fine now. | 3.1 | 2020-01-31 23:10 | EDITOR
4061 | Qi, Emily | 1001 | 3 | 9.4.2.78 | 1236 | 9 | E | No | 1236 | 9 | 9.4.2.78 |  | A |  |  | 154 | change "B1-B7" to "B1 B7". | see comment. | ACCEPTED (EDITOR: 2020-01-08 20:18:00Z) | EDITOR | 202001 approved | Resolved | EDITOR: 2020-01-08 20:18:02Z - status set to: Ready for motion | I | EDITOR2: 2020-01-25 03:35:07Z - Reviewed. EDITOR: 2020-01-23 19:05:48Z | 3.1 | 2020-01-31 23:10 | EDITOR
4062 | Qi, Emily | 1001 | 3 | 9.4.2.129 | 1302 | 8 | E | No | 1302 | 8 | 9.4.2.129 |  | A |  |  | 154 | change "B1B7" to "B1 B7"; change "B8B15" to "B8 B15". | see comment. | ACCEPTED (EDITOR: 2020-01-08 20:21:39Z) | EDITOR | 202001 approved | Resolved | EDITOR: 2020-01-08 20:21:41Z - status set to: Ready for motion | I | EDITOR2: 2020-01-25 03:34:31Z - Reviewed. EDITOR: 2020-01-23 19:03:05Z - "B0B7" to "B0 B7" | 3.1 | 2020-01-31 23:10 | EDITOR
4063 | Qi, Emily | 1001 | 3 | 11.7.5 | 2274 | 25 | E | No | 2274 | 25 | 11.7.5 |  | V | Edward Au |  | 154 | There are two "NOTE"s in this section. NOTE shall be numbered. | At 2274.25, change "NOTE" to "NOTE1". At 2274.55, change "NOTE" to "NOTE2". | REVISED (EDITOR2: 2020-01-08 08:05:15Z) At 2275.25, change "NOTE" to "NOTE 1". At 2275.55, change "NOTE" to "NOTE 2". Note to the commenter: The comment is correct but the page number of the proposed resolution is lag by one page, and there is a space between "NOTE" and "1" or "2". | EDITOR | 202001 approved | Resolved | EDITOR2: 2020-01-08 08:05:22Z - status set to: Review, updated resolution based on Mark Rison's comment. EDITOR2: 2019-12-25 18:44:13Z - status set to: Review | I | EDITOR: 2020-01-24 19:43:10Z - Reviewed EDITOR2: 2020-01-18 00:21:26Z | 3.1 | 2020-01-31 23:10 | EDITOR
4064 | Qi, Emily | 1001 | 3 | C.3 | 4112 | 65 | T | Yes | 4112 | 65 |  |  | A |  |  | 189 | REVmd D3.0 removes the usage of this MIB variable based on dot11RTSThreshold, and the description of this MIB variable shall be updated accordingly. | at 4112.65, delete "For frames where the DEI subfield has the value of one and length less than or equal to dot11RTSThreshold,". At 4113.1, change "this" to "This". | ACCEPTED (GEN: 2020-04-15 21:45:50Z) | EDITOR | 202005 approved | Resolved | GEN: 2020-04-15 21:46:02Z - status set to: Ready for motion GEN: 2020-03-29 02:26:27Z - status set to: Review | I | EDITOR: 2020-06-09 01:31:10Z -Reviewed EDITOR2: 2020-05-22 20:33:27Z | 3.4 | 2020-06-09 22:39 | EDITOR
4065 | Qi, Emily | 1001 | 3 | C.3 | 4151 | 62 | T | Yes | 4151 | 62 |  |  | A |  |  | 189 | REVmd D3.0 removes the usage of this MIB variable based on dot11RTSThreshold, and the description of this MIB variable shall be updated accordingly. | At 4151.62, delete ", in a PSDU of length that is less than or equal to dot11RTSThreshold," | ACCEPTED (GEN: 2020-04-24 15:16:28Z) | EDITOR | 202005 approved | Resolved | GEN: 2020-04-24 15:16:33Z - status set to: Ready for motion Note: The resolution of CID 1505 (see 11-18-1426r5) removed the usage of this MIB variable (dot11ShortRetryLimit) based on dot11RTSThreshold, see attached. In 11-18-1462r5, we decided to have a single retry counter, so we deprecated dot11LongRetryLimit and kept dot11ShortRetryLimit as the single retry limit. Although we use the same MIB variable “dot11ShortRetryLimit”, it is not for a “short” frame any more. So the description at 4151.62 should be deleted: “ , in a PSDU of length that is less than or equal to dot11RTSThreshold” GEN: 2020-04-15 21:49:05Z - want to include reference to CID that removed dot11RTSThreshold. GEN: 2020-03-29 02:25:40Z - status set to: Review Proposed Resolution: Accept | I | EDITOR: 2020-06-09 01:29:10Z -Reviewed EDITOR2: 2020-05-22 20:31:11Z | 3.4 | 2020-06-09 22:39 | EDITOR
4066 | Costa, D.Nelson | 1001 | 3 | 9.5.4 | 1503 | 42 | G | Yes | 1503 | 42 | 9.5.4 |  | V |  |  | 189 | The ordering of these sentences is confusing to read: "To obtain the number of TRN-R subfields, the value of the L-RX subfield is multiplied by 4. Possible values range from 0 to 16." | Reword to "The L-RX field is an unsigned integer with range 0 to 16. Values outside this range are reserved. The number of requested TRN-R subfields is equal to the value of the L-RX subfield multiplied by 4." | REVISED (GEN: 2020-04-24 15:13:01Z) change the cited Sentence to "The L-RX subfield contains an unsigned integer between 0 and 16. Values outside this range are reserved. The number of requested TRN-R subfields is equal to the value of the L-RX subfield multiplied by 4." | EDITOR | 202005 approved | Resolved | GEN: 2020-04-24 15:13:23Z - status set to: Ready for motion GEN: 2020-01-14 09:11:02Z - status set to: Review -Proposed Resolution: Accept Comment and Proposed change replicated here for easy review: The ordering of these sentences is confusing to read: "To obtain the number of TRN-R subfields, the value of the L-RX subfield is multiplied by 4. Possible values range from 0 to 16." Reword to "The L-RX field is an unsigned integer with range 0 to 16. Values outside this range are reserved. The number of requested TRN-R subfields is equal to the value of the L-RX subfield multiplied by 4." "The L-RX subfield contains an unsigned integer between 0 and 16. Values outside this range are reserved. The number of requested TRN-R subfields is equal to the value of the L-RX subfield multiplied by 4." | I | EDITOR2: 2020-06-06 21:12:42Z - Reviewed. EDITOR: 2020-05-29 20:49:48Z | 3.4 | 2020-06-09 22:39 | EDITOR
4067 | Hansen, Christopher | 1001 | 3 | 9.5.4 | 1503 | 42 | T | Yes | 1503 | 42 | 9.5.4 |  | V | Mark Hamilton |  | 196 | The ordering of these sentences is confusing to read: "To obtain the number of TRN-R subfields, the value of the L-RX subfield is multiplied by 4. Possible values range from 0 to 16." | Reword to "The L-RX field is an unsigned integer with range 0 to 16. Values outside this range are reserved. The number of requested TRN-R subfields is equal to the value of the L-RX subfield multiplied by 4." | REVISED (MAC: 2020-06-13 02:45:49Z): Reword to "The L-RX field contains an unsigned integer in the range 0 to 16. Values outside this range are reserved. The number of requested TRN-R subfields is equal to the value of the L-RX subfield multiplied by 4." | EDITOR | 202006 approved | Resolved | MAC: 2020-06-13 02:46:17Z - status set to: Ready for motion MAC: 2020-01-12 00:54:29Z - status set to: Review | I | EDITOR2: 2020-07-04 02:53:43Z - Reviewed. EDITOR: 2020-06-28 00:30:29Z- Implemented by CID 4066. | 3.4 | 2020-07-08 22:07 | EDITOR
4068 | Hansen, Christopher | 1001 | 3 | 9.5.4 | 1503 | 49 | T | Yes | 1503 | 49 | 9.5.4 |  | V | Mark Hamilton |  | 196 | "STA needs transmit training". This is a protocol for interoperability, so I think it is better to say "STA requests transmit training". | Change "needs" to "requests". | REVISED (MAC: 2020-06-13 02:44:52Z): At 1503.49, replace “needs” with “requests”. At 1503.44, replace “need” with “request”. | EDITOR | 202006 approved | Resolved | MAC: 2020-06-13 02:45:15Z - status set to: Ready for motion MAC: 2020-01-12 00:55:02Z - status set to: Review | I | EDITOR2: 2020-07-04 02:51:26Z - Reviewed EDITOR: 2020-06-28 00:32:12Z | 3.4 | 2020-07-08 22:07 | EDITOR
4069 | Hansen, Christopher | 1001 | 3 | 10.36.5.2 | 1957 | 31 | E | Yes | 1957 | 31 | 10.36.5.2 |  | V | Edward Au |  | 154 | Figure reference is incorrect. "An example of the VHT sounding protocol with more than one VHT beamformee is shown in Figure 10-11 (Example of dual CTS mechanism (STBC initiator))." | Change to "An example of the VHT sounding protocol with more than one VHT beamformee is shown in Figure 10-54 54--Example of the sounding protocol with more than one VHT beamformee" | REVISED (EDITOR2: 2020-01-08 08:06:31Z) Change the figure reference to "An example of the VHT sounding protocol with more than one VHT beamformee is shown in Figure 10-54--Example of the sounding protocol with more than one VHT beamformee" | EDITOR | 202001 approved | Resolved | EDITOR2: 2020-01-08 08:06:51Z - status set to: Review, resolution changed from Agree to Revised based on Mark Rison's comment. EDITOR2: 2019-12-31 01:15:15Z - status set to: Review | I | EDITOR: 2020-01-24 19:31:30Z - Reviewed EDITOR2: 2020-01-18 03:50:33Z | 3.1 | 2020-01-31 23:10 | EDITOR
4070 | Hansen, Christopher | 1001 | 3 | 10.36.5.3 | 1959 | 15 | E | Yes | 1959 | 15 | 10.36.5.3 |  | V | Edward Au | 20/0270r7 | 178 | Second "VHT beamformee" should be beamformer in the sentence "NOTE--The VHT beamformee might therefore have to transmit an MPDU that is bigger than the VHT beamformee is capable of receiving." | Change to "NOTE--The VHT beamformee might therefore have to transmit an MPDU that is bigger than the VHT beamformer is capable of receiving." | REVISED (EDITOR2: 2020-04-03 18:10:21Z) The VHT beamformee does not fragment if the Compressed Beamforming Report fits in the VHT beamformer’s maximum MPDU length capability. So if for example the Compressed Beamforming Report is 10 kB and the beamformer’s maximum MPDU length capability is 11 kB, then the beamformee does not fragment, even if the beamformee’s maximum MPDU length capability on receive is 4 kB (which one might think is also its max on transmit). This is the subtlety the NOTE is capturing. 1959.15 replace the NOTE with NOTE--The requirement that the VHT compressed beamforming feedback is transmitted in a single VHT Compressed Beamforming frame implies that the VHT beamformee might have to transmit an MPDU that is bigger than its receive capability. | EDITOR | 202004 approved | Resolved | EDITOR2: 2020-04-03 18:10:58Z - status set to: Ready for motion EDITOR2: 2020-02-10 01:21:03Z - status set to: Discuss - resolution is updated based on Mark Rison's comment. EDITOR2: 2020-01-08 08:07:54Z - status set to: Discuss; Move to discuss based on Mark Rison's comment. EDITOR2: 2019-12-31 01:01:05Z - status set to: Review | I | EDITOR: 2020-04-28 20:48:07Z - Reviewed. EDITOR2: 2020-04-25 18:55:58Z | 3.3 | 2020-04-30 23:36 | EDITOR
4071 | Hansen, Christopher | 1001 | 3 | 10.42.7 | 2059 | 52 | T | Yes | 2059 | 52 | 10.42.7 |  | V | Chris Hansen |  | 187 | The text "A STA (beam tracking initiator) may request a peer STA (beam tracking responder) to perform receive beam tracking" is ambiguous. The initiator is actually asking the peer STA to append TRN fields so the initiator may adapt its receiver. | Suggest changing text to "A STA (beam tracking initiator) may request a peer STA (beam tracking responder) to provide receive beam tracking training information to the initiator on the next PPDU transmitted by the responder. The initiator does this ..." | REVISED (MAC: 2020-05-06 20:27:50Z): Incorporate the changes marked as "Instruct the Editor to …" for CID 4071 in 11-20/0711r2 (https://mentor.ieee.org/802.11/dcn/20/11-20-0711-02-000m-cid-4071-4075-resolutions.docx), which makes changes in the direction suggested. | EDITOR | 202005 approved | Resolved | MAC: 2020-05-06 20:29:13Z - status set to: Ready for motion MAC: 2020-01-11 21:22:34Z - status set to: Review | I | EDITOR2: 2020-06-06 21:41:57Z - Reviewed. EDITOR: 2020-05-29 23:31:17Z- Editor implemented changes in 0711r1. 0711r2 doesn't exist. The latest changes are in 0711r1. | 3.4 | 2020-06-09 22:39 | EDITOR
4072 | Hansen, Christopher | 1001 | 3 | 10.42.7 | 2059 | 61 | E | Yes | 2059 | 61 |  |  | V | Edward Au | 20/0270r9 | 190 | "Beam Track Requested" should be "Beam Tracking Requested" | Change to "Beam Tracking Requested" | REVISED (EDITOR2: 2020-04-22 21:51:52Z) incorporate changes in 11-20/270r9 <https://mentor.ieee.org/802.11/dcn/20/11-20-0270-09-000m-resolutions-for-some-initial-sa-ballot-comments-on-11md-d3-0-part-ii.docx> | EDITOR | 202005 approved | Resolved | EDITOR2: 2020-04-22 21:51:54Z - status set to: Ready for motion EDITOR2: 2020-04-03 18:13:55Z - status set to: Discuss - discussed on April 3. More work is required. EDITOR2: 2020-02-10 01:58:26Z - status set to: Discuss - resolution is updated based on Mark Rison's comment. EDITOR2: 2020-01-08 08:09:47Z - status set to: Discuss; Move to discuss based on Mark Rison's comment. EDITOR2: 2019-12-25 20:49:16Z - status set to: Review | I | EDITOR: 2020-06-09 01:28:49Z -Reviewed EDITOR2: 2020-05-23 19:51:03Z | 3.4 | 2020-06-09 22:39 | EDITOR
4073 | Hansen, Christopher | 1001 | 3 | 10.42.7 | 2059 | 64 | E | No | 2059 | 64 | 10.42.7 |  | V | Edward Au | 19/2163r10 | 163 | "to the following PPDU transmitted to the initiator in the same allocation, with an MCS index greated than 0" is awkward. | Change to "to the next PPDU that is transmitted to the initiation in the same allocation that employs an MCS index greater than 0." | REVISED (EDITOR2: 2020-02-18 15:42:56Z) At 2059.63, replace “to the following PPDU transmitted to the initiator in the same allocation, with an MCS index greated than 0” with “to the next PPDU that is transmitted to the initiator in the same allocation and that employs an MCS index greater than 0”. At 2060.1 and 2064.25, replace “the following PPDU from the responder to the initiator” with “that PPDU”. At 2064.24, replace “the following PPDU” with “the next PPDU”. | EDITOR | 202002 approved | Resolved | EDITOR2: 2020-02-18 15:43:14Z - status set to: Ready for motion EDITOR2: 2020-01-19 22:38:59Z - status set to: Discuss | I | EDITOR: 2020-03-04 01:43:42Z - Reviewed EDITOR2: 2020-02-26 03:48:08Z - This CID is implemented by CID 4074. | 3.2 | 2020-03-06 21:07 | EDITOR
4074 | Hansen, Christopher | 1001 | 3 | 10.42.7 | 2060 | 1 | E | Yes | 2060 | 1 | 10.42.7 |  | V | Edward Au | 19/2163r10 | 163 | The word "following" is not needed. | Remove. | REVISED (EDITOR2: 2020-02-18 15:43:30Z) At 2059.63, replace “to the following PPDU transmitted to the initiator in the same allocation, with an MCS index greated than 0” with “to the next PPDU that is transmitted to the initiator in the same allocation and that employs an MCS index greater than 0”. At 2060.1 and 2064.25, replace “the following PPDU from the responder to the initiator” with “that PPDU”. At 2064.24, replace “the following PPDU” with “the next PPDU”. Note to the editors: The resolution is the same as that of CID 4073. | EDITOR | 202002 approved | Resolved | EDITOR2: 2020-02-18 15:43:50Z - status set to: Ready for motion EDITOR2: 2020-01-19 04:06:40Z - status set to: Discuss - Updated resolution in 19/2163r7 is available. EDITOR2: 2020-01-08 08:10:54Z - status set to: Discuss; Move to discuss based on Mark Rison's comment EDITOR2: 2019-12-25 18:42:20Z - status set to: Review | I | EDITOR: 2020-03-04 01:43:20Z -Reviewed EDITOR2: 2020-02-26 03:48:02Z | 3.2 | 2020-03-12 20:05 | EDITOR
4075 | Hansen, Christopher | 1001 | 3 | 10.42.7 | 2060 | 3 | T | Yes | 2060 | 3 | 10.42.7 |  | A | Chris Hansen |  | 187 | This sentence is confusing "A responder may ignore a request for beam tracking within an allocation if no PPDUs(#1379) with an MCS index greater than 0 are transmitted from the responder to the initiator within the allocation." I think it means to say that a responder only has to respond if it has PPDUs with MCS greater than 0 to send in the allocation, otherwise it doesn't have to do anything. | Try this new language: ""A responder may ignore a request for beam tracking within an allocation if it has no PPDUs with an MCS index greater than 0 to transmit to the initiator within the allocation." | ACCEPTED (MAC: 2020-05-06 20:30:02Z) | EDITOR | 202005 approved | Resolved | MAC: 2020-05-06 20:30:04Z - status set to: Ready for motion MAC: 2020-01-11 21:21:55Z - status set to: Discuss | I | EDITOR2: 2020-06-06 21:12:00Z - reviewed. EDITOR: 2020-05-29 20:48:31Z | 3.4 | 2020-06-09 22:39 | EDITOR
4076 | Hansen, Christopher | 1001 | 3 | 20.5.3.1.1 | 3111 | 42 | T | Yes | 3111 | 42 | 20.5.3.1.1 |  | V | Chris Hansen |  | 181 | DMG SC modes defined in table 20-15 can be improved for better range. | Contribution to be provided. | REVISED (PHY: 2020-04-08 21:19:14Z) - Incorporate the changes given in https://mentor.ieee.org/802.11/dcn/20/11-20-0225-04-000m-cid-4076-draft-text.docx, adding text changes to add optional 8 PSK MCS 10 and 11 to DMG SC PHY. | EDITOR | 202004 approved | Resolved | PHY: 2020-04-08 21:19:06Z - status set to: Ready for motion PHY: 2020-04-08 21:18:46Z - status set to: Submission Required PHY: 2020-04-08 21:10:50Z - status set to: Ready for motion PHY: 2020-01-16 00:48:25Z - Presented document 11-20/168r1 to rationalize the changes. Text to follow based on discussions. PHY: 2020-01-15 00:23:46Z - status set to: Submission Required | I | EDITOR: 2020-04-28 21:24:31Z - Reviewed and corrected. EDITOR2: 2020-04-27 19:03:55Z | 3.3 | 2020-04-30 23:36 | EDITOR
4077 | Levy, Joseph | 1001 | 3 | 11.2.1 | 2176 | 19 | T | Yes | 2176 | 19 | 11.2.1 |  | J | Joseph Levy |  | 247 | The statement "A STA can be in one of two power states" really only applies to a STA that is using the power management mode and should say so. Also, the critical factor that impacts AP behavior is that there is a known awake/doze schedule that the AP and STA are aware of and the AP must buffer frames for the STA with an active PS mode according to the schedule and mode. The actual state of the STA is not a function of the agreed PS mode awake/doze schedule. | Replace "A STA can be in one of two power states:" With "A STA in power save (PS) mode is scheduled to be in one of two states:" | REJECTED (MAC: 2020-08-07 20:05:49Z): The CRC could not come to a consensus on proposed changes to resolve this comment. While there is general agreement to not describe power save modes as “scheduled”, some concern was raised on how to describe the active and doze modes from the perspective of the PS STA or its peer. | EDITOR | 202008 approved | Resolved | MAC: 2020-08-07 20:06:02Z - status set to: Resolved MAC: 2020-07-21 17:54:27Z - Suggest: Replace the first two paragraphs of 11.2.1 with: A STA is either in an active mode, or can optionally support the power save mode. A STA in active mode is always in awake state. A STA in power save mode transitions between awake and doze states as determined by its power management mode and as reflected in dot11PowerManagementMode. MAC: 2020-01-11 21:44:13Z - status set to: Discuss | N |  |  | 2020-08-07 21:27 | EDITOR
4078 | Levy, Joseph | 1001 | 3 | 11.2 | 2176 | 14 | T | Yes | 2176 | 14 | 11.2 |  | J | Joseph Levy |  | 220 | The power save mode should describe the behavior of the AP, e.g. when it buffers frames, when it is allowed to transmit, and what it is allowed to transmit. A STA that has activated PS mode is not required to be any given state, as the STA can choose to transmit PPDUs at any time and can be in either awake or doze state as it chooses, independent of the agreed scheduled PS state (awake or doze). | As described in the comment. Detailed proposed changes will be supplied in a contribution. | REJECTED (MAC: 2020-07-21 17:56:04Z): The comment fails to identify changes in sufficient detail so that the specific wording of the changes that will satisfy the commenter can be determined. | EDITOR | 202007 approved | Resolved | MAC: 2020-07-21 17:56:09Z - status set to: Ready for motion MAC: 2020-01-11 21:43:48Z - status set to: Submission Required | N |  |  | 2020-07-27 19:45 | EDITOR
4079 | Levy, Joseph | 1001 | 3 | 11.2 | 2176 | 14 | T | Yes | 2176 | 14 | 11.2 |  | J | Joseph Levy |  | 220 | It is impossible to require a STA to receive a PPDU. Hence, the STA behavior of "listening" or "receiving" should not be specified. The specification should only specify: when the AP shall/may transmit to a STA, what the AP shall/may transmit, and what a STA does when it receives a transmission. Also the specification should define AP behavior regarding what the AP should do if a STA in PS mode does not respond to PPDUs transmitted by the AP during the STA's scheduled awake time. | As described in the comment. Detailed proposed changes will be supplied in a contribution. | REJECTED (MAC: 2020-07-21 17:56:23Z): The comment fails to identify changes in sufficient detail so that the specific wording of the changes that will satisfy the commenter can be determined. | EDITOR | 202007 approved | Resolved | MAC: 2020-07-21 17:56:29Z - status set to: Ready for motion MAC: 2020-01-11 21:43:39Z - status set to: Submission Required | N |  |  | 2020-07-27 19:45 | EDITOR
4080 | Levy, Joseph | 1001 | 3 | 6.3.2.2.2 | 321 | 32 | T | Yes | 321 | 32 | 6.3.2.2.2 |  | J | Mark Hamilton |  | 228 | The parameter Receive DTIMs does not dictate the behavior of the STA, as it is not possible to require the STA to listen or receive anything. This parameter impacts the AP behavior. If this parameter is true, the AP will indicate if buffered frames are available for the STA in the DTIM. If false, then the AP does not indicate if buffered frames are available. | replace: "Non-DMG BSS: When true, this parameter causes the STA to awaken to receive all DTIM frames. When false, the STA is not required to awaken for every DTIM Beacon frame. DMG BSS: Not applicable" with: "Non-DMG BSS: When true, this parameter allows the AP to transmit to the STA after any DTIM Beacon frame indicating buffered PPDUs are available for the STA. The AP acts as if the STA will be awake for all DTIMs. When false, this parameter allows the AP to transmit to the STA after a DTIM Beacon frame, but if the STA does not ACK the PPDU, the AP shall attempt transmission at the next DTIM. The AP acts as if the STA will not be awake for all DTIMs. DMG BSS: Not applicable" | REJECTED (GEN: 2020-08-05 20:11:17Z) - The CRC discussed this comment at length and did not come to consensus to make the change. Concerns raised include: The point-of-view of the MLME-POWERMGT service primitives – are these purely local within a STA, or do they affect or imply actions of the AP? If the latter, what is the connection from the issuing MLME (of the .request) to the AP, to “allow” anything? What about STAs that issue this primitive saying they are in POWER_SAVE state, but don’t actually wake up to receive (every) DTIMs or S1G TIMs? | EDITOR | 202008 approved | Resolved | GEN: 2020-08-05 20:11:38Z - status set to: Ready for motion GEN: 2020-08-04 20:32:14Z - ACTION ITEM - Mark HAMILTON to provide Rejection Reason - Mark RISON to share rational for rejection: REJECTED The purpose of the ReceiveDTIMs parameter of the MLME-POWERMGT.request primitive is to allow the SME to choose whether: a) To instruct the STA that it must awaken prior to every expected DTIM, so that it can receive it b) To inform the STA that it is not required to awaken prior to every expected DTIM, so it might miss some There is no behaviour on the AP, the AP just sends DTIMs on its regular schedule as always. GEN: 2020-01-14 09:08:43Z - status set to: Discuss | N |  |  | 2020-08-07 19:52 | EDITOR
4081 | Levy, Joseph | 1001 | 3 | 6.3.2.2.2 | 321 | 40 | T | Yes | 321 | 40 | 6.3.2.2.2 |  | J |  |  | 228 | A STA cannot be required to receive a Beacon frame. This parameter can only define when an AP will send Beacon frames with information intended to be received by the target STA. Hence, this is an AP transmission requirement, not a receive requirement. | replace: "When true, this parameter causes the S1G STA to awaken to receive a Beacon frame, as determined by the STA's ListenInterval and the ReceiveDTIMs parameter." with: "When true, this parameter causes the S1G AP to transmit Beacon frames for the target STA, as determined by the STA's ListenInterval and the ReceiveDTIMs parameter." | REJECTED (GEN: 2020-08-05 20:14:49Z) - The CRC discussed this comment at length and did not come to consensus to make the change. Concerns raised include: The point-of-view of the MLME-POWERMGT service primitives – are these purely local within a STA, or do they affect or imply actions of the AP? If the latter, what is the connection from the issuing MLME (of the .request) to the AP, to “allow” anything? What about STAs that issue this primitive saying they are in POWER_SAVE state, but don’t actually wake up to receive (every) DTIMs or S1G TIMs? | EDITOR | 202008 approved | Resolved | GEN: 2020-08-05 20:14:52Z - status set to: Ready for motion GEN: 2020-08-05 13:59:14Z - status set to: Review GEN: 2020-08-04 20:26:12Z - ACtION ITEM : Mark HAMILTON to prepare Rejection. GEN: 2020-01-14 09:08:17Z - status set to: Discuss | N |  |  | 2020-08-07 19:52 | EDITOR
4082 | Levy, Joseph | 1001 | 3 | 3.2 | 177 | 17 | T | Yes | 177 | 17 | 3.2 |  | J |  |  | 250 | The definition of active mode has a very PS centric point of view. Active mode is basically the mode in which PS mode is not active, hence the AP may send a PPDU to an active STA at any time. The use of the term awake state in active mode makes it a sub set of PS mode, which it is not. Hence this definition should be updated. | Change the definition of active mode to be: active mode: A power management mode of an associated STA in which an AP may transmit physical layer (PHY) protocol data units (PPDUs) to an associated STA at any time. For a mesh STA it is a mesh power management mode in which a neighbor peer mesh STA may transmit PPDUs to the active mesh STA at any time. (Note: this mode is equivalent to a STA or mesh STA being continuously in the awake state.) | REJECTED (GEN: 2020-08-07 01:30:58Z) The CRC could not come to a consensus on proposed changes to resolve this comment. Some considerations were: The definitions need to cover all types of STAs and BSSs, not just infrastructure BSS. It’s not clear if this definition is meant to also cover TDLS active/power save mode. The wording of definitions that make the details of the application of the power save concept to a requesting STA, or to its peer STA, is very difficult in a short sentence, and this will require more work. | EDITOR | 202008 approved | Resolved | GEN: 2020-08-07 19:12:51Z - status set to: Resolved GEN: 2020-08-05 20:15:57Z - status set to: Discuss Agenda item Aug 7th 2020. GEN: 2020-08-04 20:26:12Z - ACTION ITEM : Mark HAMILTON to prepare Rejection. GEN: 2020-01-14 09:07:56Z - status set to: Discuss | N |  |  | 2020-08-07 19:52 | EDITOR
4083 | Levy, Joseph | 1001 | 3 | 3.2 | 194 | 11 | T | Yes | 194 | 11 | 3.2 |  | J |  |  | 213 | Power save mode requires an AP in a BSS (or other STA in an IBSS) to behave is particular manner, e.g. buffering frames for a STA until an agreed upon time when the STA is scheduled to receive the frames. This allows the associated STA to save power by entering into a doze state, not receiving frames, with out concern of missing PPDU transmission as they will be buffered by the AP. The specification should not require the STA to be in awake or doze state, as there can be no requirement to receive a PPDU, specification assumes that the STA will follow the awake/ doze schedule to enable it to receive the desired buffered PPDUs and requires the AP to transmit PPDUs in accordance with assumed STA behavior. | Change the definition of power save mode to be: power save (PS) mode: A power management mode in which an AP in a BSS (or a synchronized STA in an IBBS) buffers PPDUs for a STA in PS mode, enabling the delivery of these PPDUs during a scheduled time via an agreed procedure. | REJECTED (GEN: 2020-07-10 16:00:31Z) this changes the definition to be focused on the AP, and not the PS STA. The existing text talks about the (non-AP) STA being in PS mode. | EDITOR | 202007 approved | Resolved | GEN: 2020-07-10 16:00:37Z - status set to: Ready for motion GEN: 2020-07-10 15:56:09Z - Current text: power save (PS) mode: A power management mode in which a nonmesh station (STA) alternates between awake and doze states. Proposed Change the definition of power save mode to be: power save (PS) mode: A power management mode in which an AP in a BSS (or a synchronized STA in an IBBS) buffers PPDUs for a STA in PS mode, enabling the delivery of these PPDUs during a scheduled time via an agreed procedure. Possible alternaive resolutions: 1. Accept 2. Reject - this changes the definition to be focused on the AP, and not the PS STA. The existing text talks about the (non-AP) STA being in PS mode. For the proposec resolution, the requirements are on the AP, so some concensus on the intent of the direction. GEN: 2020-01-14 09:07:28Z - status set to: Discuss | N |  |  | 2020-07-24 18:35 | EDITOR
4084 | Levy, Joseph | 1001 | 3 | 11.2 | 2176 | 14 | T | Yes | 2176 | 14 | 11.2 |  | J | Joseph Levy |  | 220 | The specification currently uses PS mode to describe two concepts: A STA that has activated PS mode requiring the AP to buffer PPDUs for the STA in accordance with the agreed Awake and Doze schedule and to define the type of PS that has been configured for the STA and AP pair during association/reassociation in a BSS or between STAs in an IBSS. These two concepts are not the same and should not use the same term. I suggest that the PS mode should be used to describe the particular PS setting negotiated between the STA and AP or between STAs and that a different term be used to describe a STA that has activated its PS mode and requires the AP or other STA to buffer PPDUs and only transmit them as defined by the agreed PS mode. Statements such as setting the PS bit to 1 activates the PS mode and setting it to 0 de-activates the PS mode would make. Hence the statement "a STA in PS mode" should be replaced by "a STA with PS active" or something similar. | As described in the comment. Detailed proposed changes will be supplied in a contribution. | REJECTED (MAC: 2020-07-21 17:56:41Z): The comment fails to identify changes in sufficient detail so that the specific wording of the changes that will satisfy the commenter can be determined. | EDITOR | 202007 approved | Resolved | MAC: 2020-07-21 17:56:46Z - status set to: Ready for motion MAC: 2020-01-11 21:43:26Z - status set to: Submission Required | N |  |  | 2020-07-27 19:45 | EDITOR
4085 | Levy, Joseph | 1001 | 3 | G | 4394 | 7 | T | Yes | 4394 | 7 | G |  | J | Joseph Levy |  | 219 | Annex G is incomplete as it should include all frame exchange sequences in the specification. The annex should be updated or the information in the Annex should be moved else where in the specification and Annex G should be deprecated or removed. | As described in the comment. | REJECTED (GEN: 2020-07-24 03:37:40Z) - The comment fails to identify changes in sufficient detail so that the specific wording of the changes that will satisfy the commenter can be determined. | EDITOR | 202007 approved | Resolved | GEN: 2020-07-24 03:37:43Z - status set to: Ready for motion GEN: 2020-01-14 09:03:42Z - status set to: Needs submission | N |  |  | 2020-07-24 18:31 | EDITOR
4086 | Chitrakar, Rojan | 1001 | 3 | 12.5.3.3.2 | 2603 | 46 | T | No | 2603 | 46 | 12.5.3.3.2 |  | V | Nehru Bhandaru |  | 164 | "For PV1 MPDUs, the PN shall never repeat for a series of encrypted MPDUs using the same temporal key and TID/ACI." The above implies that the PN are allowed to be repeated for the same Key if the TID/ACI is different. This appears to violates the rule that the same PN shall never be reused for the same key. Refer to 12.5.3.1 General (P2601L14) which states that reuse of a PN with the same temporal key voids all security guarantees. | Review whether encrpytion of PV1 MPDUs violates the rule that the same PN shall never be reused for the same key. If it does, ensure that the same PN is never resued for the same key for PV1 MPDUs as well regardless of the TID/ACI. | REVISED (PHY: 2020-02-19 15:17:51Z) - Incorporate the changes in 11-20/246r3 https://mentor.ieee.org/802.11/dcn/20/11-20-0246-03-000m-d30crs.docx for CID 4086 which resolve the comments in the direction of the commenter. | EDITOR | 202002 approved | Resolved | PHY: 2020-02-19 15:18:39Z - status set to: Ready for motion | I | EDITOR: 2020-03-04 01:41:52Z -Reviewed EDITOR2: 2020-02-26 03:03:23Z | 3.2 | 2020-03-06 21:07 | EDITOR
4087 | Chitrakar, Rojan | 1001 | 3 | 12.5.3.4.1 | 2608 | 25 | T | No | 2608 | 25 | 12.5.3.4.1 |  | V | Mark Rison | 11-20/407 | 211 | As per 12.5.3.3 (P2607L59), the MIC is also encrypted along with the plaintext MPDU, so it is not possible to obtain the original MIC at this stage. The original MIC can only be obtained after CCM decryption stage. The figure 12-23 is misleading, either it should be clarified that the MIC that is fed into the CCM decryption block is encrypted MIC, or the entire encrypted MPDU (instead of MIC and data) should be passed to the CCM decryption block. | Rectify the Figure 12-23 as per comment. Specifically, the MIC that is fed into the CCM decryption module should be "encrypted MIC" | REVISED (PHY: 2020-07-17 14:40:45Z) - Incorporate the changes in https://mentor.ieee.org/802.11/dcn/20/11-20-0435-07-000m-resolutions-for-some-comments-on-11md-d3-0-sb1.docx under "Proposed Changes" for CID 4087 which address the comment in the direction proposed by the commenter. | EDITOR | 202007 approved | Resolved | PHY: 2020-07-17 14:40:34Z - status set to: Ready for motion PHY: 2020-06-30 19:30:25Z - Mark is discussing the resolution with Jouni and Dan. Schedule for July 17. PHY: 2020-06-30 19:16:30Z - PHY: 2020-06-30 19:06:09Z - status set to: Review PHY: 2020-05-29 14:42:15Z Reviewed proposed resolution in https://mentor.ieee.org/802.11/dcn/20/11-20-0435-03-000m-resolutions-for-some-comments-on-11md-d3-0-sb1.docx There is no consensus on the direction or the proposed changes. Potentially add a note with details and map things normatively to the reference specification. | I | EDITOR: 2020-08-12 01:39:46Z - Reviewed EDITOR2: 2020-07-26 21:03:21Z |  | 2020-08-12 01:40 | EDITOR
4088 | Chitrakar, Rojan | 1001 | 3 | 12.5.3.4.1 | 2608 | 50 | T | No | 2608 | 50 | 12.5.3.4.1 |  | V | Rojan Chitrakar | 11-20/407 | 175 | As per 12.5.3.3 (P2607L59), the MIC is also encrypted along with the plaintext MPDU, so it is not possible to obtain the original MIC at this stage. The original MIC can only be obtained after CCM decryption stage. The text "The MIC is extracted..." is misleading, at this stage this is encrypted MIC, the original MIC can only be obtained after passing through the CCM decryption block. | Reword to convey that the MIC that is used in the CCM integrity checking is only obtained after decryption of the encrypted MIC. | REVISED (PHY: 2020-03-20 15:02:30Z) - Incorporate the changes in document https://mentor.ieee.org/802.11/dcn/20/11-20-0407-03-000m-resolutions-for-some-ccmp-gcmp-cids.docx for CID 4088 under "Resolution:" | EDITOR | 202004 approved | Resolved | PHY: 2020-03-27 15:11:58Z - status set to: Ready for motion PHY: 2020-03-20 15:25:09Z - status set to: Submission Required PHY: 2020-03-20 15:00:06Z - status set to: Ready for motion | I | EDITOR2: 2020-04-28 23:45:35Z - reviewed. EDITOR: 2020-04-27 18:27:34Z | 3.3 | 2020-04-30 23:36 | EDITOR
4089 | Chitrakar, Rojan | 1001 | 3 | 12.5.3.4.1 | 2609 | 8 | T | No | 2609 | 8 | 12.5.3.4.1 |  | V | Rojan Chitrakar | 11-20/407 | 175 | As per 12.5.3.3 (P2607L59), the MIC is also encrypted along with the plaintext MPDU, so it is not possible to obtain the original MIC at this stage. The original MIC can only be obtained after CCM decryption stage. The text "The MIC is extracted..." is misleading, at this stage this is encrypted MIC, the original MIC can only be obtained after passing through the CCM decryption block. | Reword to convey that the MIC that is used in the CCM integrity checking is only obtained after decryption of the encrypted MIC. | REVISED (PHY: 2020-03-20 16:05:08Z) - At P2609L8, change: "5) The MIC is extracted for use in the CCM integrity checking." to "5) The encrypted MIC is extracted for use in the CCM integrity checking." | EDITOR | 202004 approved | Resolved | PHY: 2020-03-20 15:08:09Z - status set to: Ready for motion | I | EDITOR2: 2020-04-28 23:43:29Z - reviewed. EDITOR: 2020-04-27 17:41:28Z | 3.3 | 2020-04-30 23:36 | EDITOR
4090 | Chitrakar, Rojan | 1001 | 3 | 12.5.3.4.2 | 2609 | 50 | T | No | 2609 | 50 | 12.5.3.4.2 |  | V | Rojan Chitrakar | 11-20/407 | 175 | "CCM recipient processing checks the authentication and integrity of the frame body and the AAD as well as decrypting the frame body. The plaintext is returned only if the MIC check is successful." The above sentence is not clear at best, or is not accurate. The authentication and integrity check can only be performed once the original MIC has been decrypted. It should be explained that the decryption should happen first to obtain the plaintext MPDU and the original MIC. The MIC needs to be re-calculated over the plaintext MPDU following the procedure in 12.5.3.3 and compared with the decrypted MIC to verify that the MIC is correct. | Clarify that decryption should happen first to obtain the plaintext MPDU and the original MIC. The MIC needs to be re-calculated over the plaintext MPDU following the procedure in 12.5.3.3 and compared with the decrypted MIC to verify that the MIC is correct. | REVISED (PHY: 2020-03-27 15:15:22Z) - Incorporate the changes in document https://mentor.ieee.org/802.11/dcn/20/11-20-0407-03-000m-resolutions-for-some-ccmp-gcmp-cids.docx for CID 4090 under "Resolution:" | EDITOR | 202004 approved | Resolved | PHY: 2020-03-27 15:15:25Z - status set to: Ready for motion PHY: 2020-03-20 15:12:02Z - status set to: Submission Required PHY: 2020-03-20 15:10:05Z - status set to: Ready for motion | I | EDITOR2: 2020-04-28 23:43:00Z - reviewed. EDITOR: 2020-04-27 18:42:45Z | 3.3 | 2020-04-30 23:36 | EDITOR
4091 | Chitrakar, Rojan | 1001 | 3 | 12.5.3.4.3 | 2609 | 61 | T | No | 2609 | 61 | 12.5.3.4.3 |  | V | Rojan Chitrakar | 11-20/407 | 175 | "The decapsulation process succeeds when the calculated MIC matches the MIC value obtained from decrypting the received encrypted MPDU." It should be elaborated clearly how the MIC is calculated for the MIC check. | Clarify how the MIC is calculated for the MIC check. | REVISED (PHY: 2020-03-20 15:13:10Z) - Incorporate the changes in document https://mentor.ieee.org/802.11/dcn/20/11-20-0407-01-000m-resolutions-for-some-ccmp-gcmp-cids.docx for CID 4091 under "Resolution:" | EDITOR | 202004 approved | Resolved | PHY: 2020-03-20 15:13:14Z - status set to: Ready for motion | I | EDITOR2: 2020-04-28 23:42:14Z - reviewed. EDITOR: 2020-04-27 18:39:40Z | 3.3 | 2020-04-30 23:36 | EDITOR
4092 | Chitrakar, Rojan | 1001 | 3 | 12.5.4.4 | 2612 | 1 | T | No | 2612 | 1 | 12.5.4.4 |  | V | Nehru Bhandaru |  | 164 | What field is this (MME Sequence Number)? this seems to be the only occurrence. Is it supposed to be the IPN/BIPN field? | Use the correct field name. | REVISED (PHY: 2020-02-19 15:17:51Z) - Incorporate the changes in 11-20/246r3 https://mentor.ieee.org/802.11/dcn/20/11-20-0246-03-000m-d30crs.docx for CID 4092 which resolve the comments in the direction of the commenter. | EDITOR | 202002 approved | Resolved | PHY: 2020-02-19 15:50:58Z - status set to: Ready for motion | I | EDITOR: 2020-03-04 01:39:41Z -Reviewed EDITOR2: 2020-02-26 03:00:22Z | 3.2 | 2020-03-06 21:07 | EDITOR
4093 | Chitrakar, Rojan | 1001 | 3 | 12.5.5.2 | 2615 | 7 | T | No | 2615 | 7 | 12.5.5.2 |  | V | Rojan Chitrakar | 11-20/407 | 175 | Figure 12-26: In GCMP isn't MIC also encrypted? P2617L25 mentions that it is. The figure should be amended showing MIC as encrypted. | Amend Figure 12-26 to show MIC as encrypted. | REVISED (PHY: 2020-03-27 15:16:55Z - Incorporate the changes in document https://mentor.ieee.org/802.11/dcn/20/11-20-0407-03-000m-resolutions-for-some-ccmp-gcmp-cids.docx for CID 4093 under "Resolution:" | EDITOR | 202004 approved | Resolved | PHY: 2020-03-27 15:17:13Z - status set to: Ready for motion | I | EDITOR2: 2020-04-28 23:41:38Z - reviewed. EDITOR: 2020-04-27 18:32:07Z | 3.3 | 2020-04-30 23:36 | EDITOR
4094 | Stacey, Robert | 1001 | 3 | 4.3 | 221 | 55 | G | No | 221 | 55 | 4.3 |  | J | Robert Stacey |  | 219 | 802.11 has significant band-specific operation (2.4/5/6GHz bands, TVWS, sub-1 GHz band, 60 GHz band, 5.9 GHz band) but doesn't provide much in the way of an overview. | Restructure 4.3 to identify band-specific STA types and their generational inheritance (something like 11-16/1472r1 slide 3). Maybe a subclause per band and then in each band-specific subclause, an overview (showing inheritance) and further subclauses on each type (HT, VHT, etc.) | REJECTED (GEN: 2020-07-24 03:37:10Z) - The comment fails to identify changes in sufficient detail so that the specific wording of the changes that will satisfy the commenter can be determined. | EDITOR | 202007 approved | Resolved | GEN: 2020-07-24 03:37:13Z - status set to: Ready for motion GEN: 2020-01-14 09:03:12Z - status set to: Needs submission | N |  |  | 2020-07-24 18:31 | EDITOR
4095 | McCann, Stephen | 1001 | 3 | Y.2 | 4546 | 44 | E | No | 4546 | 44 | Y.2 |  | J | Edward Au | 20/0270r4 | 174 | Figures Y-1 and Y-2 are almost identical except for the words "hint" and "hash" in the comment on the left hand side of the Figures. It would be quite simple to merge these two figures into one, without any technical change. | Change the text on the left hand side of Figure Y-1 and Y-2 to "Service Hint and/or Service Hash matched corresponding to Service Name Y" | REJECTED (EDITOR2: 2020-03-15 00:51:33Z) The commenter withdraws his comment. | EDITOR | 202003 approved | Resolved | EDITOR2: 2020-03-15 00:51:43Z - status set to: Ready for motion EDITOR2: 2020-02-04 16:31:53Z - status set to: Discuss | N |  | 3.3 | 2020-04-19 18:58 | EDITOR
4096 | McCann, Stephen | 1001 | 3 | 11.23.3.4 | 2432 | 57 | T | Yes | 2432 | 57 | 11.23.3.4 |  | V | Stephen McCann | 11-20/0820 | 214 | What is a "protected Action frame"? Should this be a "Protected Dual of Public Action frame"? If that is true, then isn't the decision about whether RLQP is protected or not up to the regulatory domain, as opposed to the protocol (i.e. RLQP) itself? | Change the sentence "When RLQP is transmitted between the GDD dependent STA and its GDD enabling STA, it uses protected Action frames, but does not use Ethertype 89-0d frames" to "When RLQP is transmitted between the GDD dependent STA and its GDD enabling STA, it does not use Ethertype 89-0d frames. In some regulatory domains, RLQP may use Protected Dual of Public Action frames" | REVISED (MAC: 2020-07-10 14:17:14Z): Change the following sentence: "When RLQP is transmitted between the GDD dependent STA and its GDD enabling STA, it uses protected Action frames, but does not use Ethertype 89-0d frames." to "When an RLQP-element is transmitted between the GDD dependent STA and its GDD enabling STA, it might use a Protected Dual of Public Action frame, but it does not use a Ethertype 89-0d frame." | EDITOR | 202007 approved | Resolved | MAC: 2020-07-10 14:29:08Z - status set to: Ready for motion MAC: 2020-06-12 15:01:53Z - Reviewed 11-20/0820r1. Not sure whether the change from an "always" requirement (it uses) to a conditional requirement (might) is correct. Also unclear if this enablement happens only when associated, or only when not associated, or what. MAC: 2020-01-11 22:01:56Z - status set to: Discuss Vendor Specific Protected Action frames? | I | EDITOR2: 2020-08-09 00:44:01Z - Reviewed. EDITOR: 2020-08-05 00:22:15Z | 4 | 2020-08-09 00:44 | EDITOR2
4097 | McCann, Stephen | 1001 | 3 | 11.23.3.4 | 2432 | 52 | T | Yes | 2432 | 52 | 11.23.3.4 |  | V | Stephen McCann |  | 214 | The start of this sentence is incorrect "The RLQP payload contains RLQP-elements", as it is GAS that contains RLQP-elements. | Change the start of the cited sentence to "The GAS payload contains RLQP-elements" | REVISED (MAC: 2020-07-10 14:30:07Z): Change “The RLQP payload contains RLQP-elements” to “RLQP-elements are contained in GAS Query Request and GAS Query Response frames” | EDITOR | 202007 approved | Resolved | MAC: 2020-07-10 14:30:35Z - status set to: Ready for motion MAC: 2020-06-12 15:06:24Z - Clarify what "GAS payload" means, more specifically, by referencing fields by name. Something like "GAS Query request and GAS Query response fields". MAC: 2020-01-11 22:25:40Z - status set to: Discuss | I | EDITOR2: 2020-08-09 00:43:11Z - Reviewed. EDITOR: 2020-08-05 00:20:09Z | 4 | 2020-08-09 00:43 | EDITOR2
4098 | McCann, Stephen | 1001 | 3 | 4.3.19.6 | 240 | 45 | E | No | 240 | 45 | 4.3.19.6 |  | A |  |  | 154 | There are several occurances of "WLAN network" in the document. | Change all occurances of "WLAN network" to "WLAN" | ACCEPTED (EDITOR: 2020-01-08 01:02:36Z). Note to editor: 13 instances. | EDITOR | 202001 approved | Resolved | EDITOR: 2020-01-08 01:02:48Z - status set to: Ready for motion | I | EDITOR2: 2020-01-25 03:15:00Z - Reviewed. EDITOR: 2020-01-23 18:26:28Z | 3.1 | 2020-01-31 23:10 | EDITOR
4099 | McCann, Stephen | 1001 | 3 | 9.6.7.45 | 1752 | 14 | E | No | 1752 | 14 | 9.6.7.45 |  | V |  |  | 154 | The reference to the "GAS Initial Request frame Action field" is incorrect. | Change "GAS Initial Request frame Action field" to "Group Addressed GAS Request frame Action field" | REVISED (EDITOR: 2020-01-08 20:41:43Z). At 1572.14, Change "GAS Initial Request frame Action field" to "Group Addressed GAS Request frame Action field". Note to editor and commenter, the correct location is 1572.14, not 1752.14. | EDITOR | 202001 approved | Resolved | EDITOR: 2020-01-08 20:42:47Z - status set to: Ready for motion | I | EDITOR2: 2020-01-25 06:06:32Z - Reviewed. EDITOR: 2020-01-23 18:21:39Z | 3.1 | 2020-01-31 23:10 | EDITOR
4100 | McCann, Stephen | 1001 | 3 | 6.3.71.2.2 | 583 | 23 | T | Yes | 583 | 23 | 6.3.71.2.2 |  | V | Stephen McCann | 11-20-654r2 | 197 | The term "GAS Query" (capitalised Q) is not defined (except for a GAS Query Response fragment). The best solution to this is to change all occurances of "GAS Query" to "GAS request" (lowercase R), except for "GAS Query Request" and "GAS Query Response" | Change all occurances of "GAS Query" to "GAS request", although this will require some debate to catch all the exceptions. | REVISED (GEN: 2020-05-15 15:23:37Z) Incorporate the changes in document https://mentor.ieee.org/802.11/dcn/20/11-20-0654-03-000m-cid-4100-proposed-resolution.doc which clarify the terminology for specification of GAS query protocol requirements. | EDITOR | 202006 approved | Resolved | GEN: 2020-05-15 15:23:52Z - status set to: Ready for motion GEN: 2020-05-04 12:31:10Z - status set to: Review GEN: 2020-01-14 08:17:02Z - status set to: Needs submission | I | EDITOR2: 2020-07-04 03:02:19Z - Reviewed. EDITOR: 2020-06-26 00:25:40Z | 3.4 | 2020-07-08 22:07 | EDITOR
4101 | Stacey, Robert | 1001 | 3 | 12.2.4 | 2549 | 6 | E | No | 2549 | 6 |  |  | V | Edward Au | 20/0270r11 | 190 | Here it is "RSNA capable STA" but elsewhere it is "RSNA STA" (e.g., 2548.55 and 2551.8). Since STA prefixes always indicate capability (e.g., HT STA indicates support for HT capabilities) the "capable" is inconsistent. | At 2549.6 and 2550.53, change "RSNA capable STA's" to "RSNA STA's" At 2549.8 and 2549.34, change "identifies the AP as RSNA capable" to "identifies the AP as an RSNA AP". At 2549.37 change "RSNA capable AP" to "RSNA AP" At 2550.4 and 2550.30, change "identifies the peer as RSNA capable" to "identifies the peer as an RSNA STA" At 2550.8 and 2550.34, change "RSNA capable" to "an RSNA STA" At 2550.10 and 2550,15, change "RSNA capable peer" to "peer RSNA STA" At 2550.57, change "RSNA capable STA" to "RSNA STA" At 2630.41, change "RSNA capable AP" to "RSNA AP" (2x) At 2643.6 and 2643.9, change "RSNA capable" to "an RSNA STA" At 2643.20 change "RSNA capable STA" to "RSNA STA" At 3824.50, change "RSNA capable" to "an RSNA STA" At 3865.64, change "RSNA capable clients" to "an RSNA non-AP STA" Delete definition at 196.44. (The definition is in the requirement statements: "An RSNA STA shall...". Statements such as "pertains to" and "create RSNAs" is vague) | REVISED (EDITOR2: 2020-04-29 21:09:31Z) At 2549.6 and 2550.53, change “RSNA capable STA’s” to “RSNA STA’s”. At 2549.8 and 2549.34, change “identifies the AP as RSNA capable” to “identifies the AP as an RSNA AP”. At 2549.37 and 2549.42, change “RSNA capable AP” to “RSNA AP”. At 2550.4 and 2550.30, change “identifies the peer as RSNA capable” to “identifies the peer as an RSNA STA”. At 2550.8 and 2550.34, change “RSNA capable” to “an RSNA STA”. At 2550.10 and 2550.15, change “RSNA capable peer” to “peer RSNA STA”. At 2550.57, change “RSNA capable STA” to “RSNA STA”. At 2630.41, change “RSNA capable AP” to “RSNA AP” (2x). At 2643.6 and 2643.9, change “RSNA capable” to “an RSNA STA”. At 2643.20 change “RSNA capable STA” to “RSNA STA”. At 3824.50, change “RSNA capable” to “an RSNA STA”. At 3865.64, change “RSNA capable clients” to “an RSNA non-AP STA”. Delete definition of RSNA capable at 196.44. At 4331.37, change “DMG capable Station” to “DMG STA”. At 2708.6, change “FILS capable AP” with “FILS AP”. At 2708.26, change “FILS-capable AP” to “FILS AP”. At 2708.43, change “a FILS capable STA” with “a FILS STA”. At 2708.47 and 2708.48, change “a FILS capable AP” with “a FILS AP”. At 2712.43, change “a FILS capable STA” with “a FILS STA”. At 1595.39, change “TDLS capable STAs” with “TDLS STAs”. At 2348.63, replace “TDLS capable STAs” with “TDLS STAs”. At 2349.2, change “A TDLS capable STA” with “A TDLS STA”. At 2349.21, change “whether the TDLS peer STA is a TDLS capable or not” with “whether the peer STA is a TDLS STA”. At 2349.23, change “the TDLS peer STA sending the TDLS Setup Response frame is TDLS capable” with “the peer STA sending the TDLS Setup Response frame is a TDLS STA”. At 2349.26, change “TDLS capable STAs” with “TDLS STAs”. At 2430.19, change “another TDLS capable STA” with “another TDLS STA”. Note to the commenter: This is the proposed change with an additional change at 2549.42 for “RSNA capable AP”, and additional changes for “DMG capable”, “FILS capable”, and “TDLS capable”. | EDITOR | 202005 approved | Resolved | EDITOR2: 2020-04-29 21:09:29Z - status set to: Ready for motion EDITOR2: 2020-02-04 03:11:47Z - status set to: Discuss | I | EDITOR: 2020-06-09 01:23:11Z -Reviewed | 3.4 | 2020-06-09 22:39 | EDITOR
4102 | Rannow, R K | 1001 | 3 | 5.1.3 | 302 | 9 | T | No | 302 | 9 | 5.1.3 |  | J | Edward Au | 11-20-634 | 189 | "if any" appears ambiguous, confusing. Around 130 instances of "if any" in the document, and may make for confusing or ambiguous interpretation. | Reword sentence to eliminate "if any" phrase. | REJECTED (GEN: 2020-04-29 21:03:51Z) The commenter fails to identify changes in sufficient detail so that the specific wording of the changes that will satisfy the commenter can be determined. | EDITOR | 202005 approved | Resolved | GEN: 2020-04-30 06:09:49Z - status set to: Ready for motion GEN: 2020-04-28 01:47:59Z - status set to: Review GEN: 2020-01-14 08:16:13Z - status set to: Needs submission | N |  |  | 2020-05-18 16:21 | EDITOR
4103 | Thomas, Angela | 1001 | 3 |  |  |  | T | Yes |  |  |  |  | V | Michael Montemurro |  | 164 | RAC comment: Throughout, change the spelling of Ethertype and EtherType to be consistent; the IEEE RA uses "Ethertype". |  | REVISED (PHY: 2020-01-22 17:24:27Z) Change “EtherType” to “Ethertype” at the following locations: 164.27, 210.15, 302.47, 2634.32, 2634.33, 2634.41, 2634.44 | EDITOR | 202002 approved | Resolved | PHY: 2020-01-22 17:24:46Z - status set to: Ready for motion PHY: 2020-01-14 23:27:15Z - status set to: Submission Required | I | EDITOR: 2020-03-04 01:32:26Z - Reviewed EDITOR2: 2020-02-25 21:10:42Z | 3.2 | 2020-03-06 21:07 | EDITOR
4104 | Thomas, Angela | 1001 | 3 |  | 208 | 445 | T | Yes | 208 | 445 |  |  | A | Michael Montemurro |  | 164 | RAC comment: In IEEE RA parlance, "CID" is "Company ID" | RAC comment: Change "CID company identifier" to "CID Company ID" | ACCEPTED (PHY: 2020-01-22 17:25:48Z) - Note to editor: the change is at 208.44. | EDITOR | 202002 approved | Resolved | PHY: 2020-01-22 17:31:39Z - status set to: Ready for motion PHY: 2020-01-14 23:26:57Z - status set to: Submission Required | I | EDITOR: 2020-03-04 01:31:34Z - Reviewed EDITOR2: 2020-02-25 21:07:50Z | 3.2 | 2020-03-06 21:07 | EDITOR
4105 | Thomas, Angela | 1001 | 3 |  | 212 | 15 | T | Yes | 212 | 15 |  |  | A | Michael Montemurro |  | 164 | RAC comment: In IEEE RA parlance, "OUI" is "Organizationally Unique Identifier" | RAC comment: Change "OUI organizationally unique identifier" to "Organizationally Unique Identifier" | ACCEPTED (PHY: 2020-01-22 17:30:24Z) - Note to Editor: the change is at 214.15. | EDITOR | 202002 approved | Resolved | PHY: 2020-01-22 17:32:25Z - status set to: Ready for motion PHY: 2020-01-14 23:26:23Z - status set to: Submission Required | I | EDITOR: 2020-03-04 01:31:13Z -Reviewed EDITOR2: 2020-02-25 21:07:11Z | 3.2 | 2020-03-06 21:07 | EDITOR
4106 | Thomas, Angela | 1001 | 3 |  | 2432 | 63 | T | Yes | 2432 | 63 |  |  | V | Michael Montemuro |  | 164 | RAC comment: The reference to the EtherType web page should be corrected. | RAC comment: Change "A webpage maintained by the IEEE Registration Authority Committee allowing search of the public values of the Ethertype field is found at http://standards.ieee.org/develop/regauth/ethertype/public.html."to "The IEEE Registration Authority provides a public listing of EtherTypes and other identifiers at https://regauth.standards.ieee.org/standards-ra-web/pub/view.html#registries.' | REVISED (PHY: 2020-01-22 17:33:08Z) - Revised. At 2433.1 Change "A webpage maintained by the IEEE Registration Authority Committee allowing search of the public values of the Ethertype field is found at http://standards.ieee.org/develop/regauth/ethertype/public.html." to "The IEEE Registration Authority provides a public listing of Ethertypes and other identifiers at https://regauth.standards.ieee.org/standards-ra-web/pub/view.html#registries.” | EDITOR | 202002 approved | Resolved | PHY: 2020-01-22 17:33:12Z - status set to: Ready for motion PHY: 2020-01-14 23:26:01Z - status set to: Submission Required | I | EDITOR: 2020-03-04 01:30:46Z - Reviewed EDITOR2: 2020-02-25 21:29:24Z | 3.2 | 2020-03-06 21:07 | EDITOR
4107 | Thomas, Angela | 1001 | 3 |  | 3571 | 11 | T | Yes | 3571 | 11 |  |  | V | Michael Montemurro |  | 164 | RAC comment: The IEEE RA generally prefers that links to RA tutorials point to the stable address of the RA tutorial set. | RAC comment: Change "This document is available from The Institute of Electrical and Electronics Engineers(http://standards.ieee.org/content/dam/ieee-standards/standards/web/documents/tutorials/eui.pdf)." to "This document is available the IEEE Registration Authority(https://standards.ieee.org/products-services/regauth/tut)." | REVISED (PHY: 2020-01-22 17:33:55Z) - At 3571.59, change "This document is available from The Institute of Electrical and Electronics Engineers (http://standards.ieee.org/content/dam/ieee-standards/standards/web/documents/tutorials/eui.pdf)." to "This document is available from the IEEE Registration Authority (https://standards.ieee.org/products-services/regauth/tut)." | EDITOR | 202002 approved | Resolved | PHY: 2020-01-22 17:34:17Z - status set to: Ready for motion PHY: 2020-01-14 23:25:18Z - status set to: Submission Required | I | EDITOR: 2020-03-04 01:30:18Z - Reviewed EDITOR2: 2020-02-25 21:31:34Z | 3.2 | 2020-03-06 21:07 | EDITOR
4108 | hervieu, Lili | 1001 | 3 |  |  |  | T | Yes |  |  |  |  | J | Lili HERVIEU | 11-20/143r0 | 246 | On December 12th 2019, the FCC issued a Notice of Proposed Rulemaking proposing the lower 45 megahertz of the 5.9 GHz band for unlicensed uses (not under DFS rules). | The Annex E Table E-1 and Table E-4 shall be updated to take into account the additional 169, 173, and 177 channels, providing 2 additional 40 MHz channels, 1 additional 80 MHz channel and 1 additional 160 MHz channels. | REJECTED (EDITOR: 2020-08-07 20:21:55Z) - This request is based on an NPRM, and is not final yet. The addition of the bands should wait until the regulatory group finalizes the assignment. | EDITOR | 202008 approved | Resolved | GEN: 2020-08-07 19:12:01Z - status set to: Resolved GEN: 2020-08-06 19:44:38Z - it was pointed out that this request is based on an NPRM, and is not final yet. An Alternate Resolution: Reject; the addition of the bands should wait until the regulatory group finalizes the assignment. GEN: 2020-08-06 03:15:02Z - status set to: Review : Proposed resolution: REVISED (GEN: 2020-08-06 18:07:14Z) - Incorporate the changes in doc 11-20/143r0 <https://mentor.ieee.org/802.11/dcn/20/11-20-0143-00-000m-proposed-resolution-for-cid-4108.docx> which adds lower 45MHz of 5.9 band. PHY: 2020-01-15 23:02:27Z - status set to: Submission Required https://mentor.ieee.org/802.11/dcn/20/11-20-0143-00-000m-proposed-resolution-for-cid-4108.docx . Lili HERVIEU PHY: 2020-01-15 00:19:21Z - status set to: Discuss | N |  |  | 2020-08-07 21:10 | EDITOR
4109 | Sakoda, Kazuyuki | 1001 | 3 | 10.3.4.3 | 1762 | 1 | G | No | 1762 | 1 | 10.3.4.3 |  | J | Jon Rosdahl |  | 243 | Figure 10-20 and Figure 10-19 shows example topology and NAV setting behaviors. It is helpful to have such an example, but it does not add any new information in terms of "backoff procedure for DCF". The figures and associated description should go to Annex, so we can make the subclause concise. | 1. Make Annex V to become "Informative procedures for DMG STAs". 2. Relocate the current Annex V (TSPEC aggregation for DMG BSSs) to Annex V.1. 3. Create a new subclause under Annex V, which is Annex V.2. Backoff procedure for DMG STAs. 4. Relocate paragraphs starting with "Figure 10-20 (Backoff procedure for DMG STAs) describes the backoff procedure for DMG STAs... " to the end of the subclause 10.3.4.3 to Annex V.2. Add the following paragraph to the end of 10.3.4.3. "DMG STAs may use different receiving antenna pattern for CCA. Hence, NAV setting behavior might be different depending on the receiving antenna pattern of the STA, even though they are in the same neighborhood. An example of the backoff procedure is described in Annex. V.2". | REJECTED (GEN: 2020-08-06 18:05:53Z)No issue is identified in the comment. The current text is accurate. | EDITOR | 202008 approved | Resolved | GEN: 2020-08-06 17:58:34Z - status set to: Review GEN: 2020-07-10 15:51:37Z - status set to: Submission Required Work with Solomon and Assaf on preparing a submision for showing the movement. GEN: 2020-01-14 09:02:40Z - status set to: Discuss | N |  |  | 2020-08-07 19:52 | EDITOR
4110 | Sakoda, Kazuyuki | 1001 | 3 | 10.4 | 2001 | 53 | G | No | 2001 | 53 | 10.4 |  | J | Kaz Sakoda |  | 219 | Subclause 10.40 (DMG and CMMG AP or PCP clustering) is talking about MLME rather than MAC. Entire subclause should be relocated to somewhere under clause 11. MLME. | As in comment | REJECTED (GEN: 2020-07-24 01:42:06Z) - The comment fails to identify changes in sufficient detail so that the specific wording of the changes that will satisfy the commenter can be determined. | EDITOR | 202007 approved | Resolved | GEN: 2020-07-24 01:42:13Z - status set to: Ready for motion Email from Commentor agree to reject. GEN: 2020-04-29 - status set to: Submission Required GEN: 2020-03-29 03:45:21Z - status set to: Discuss | N |  |  | 2020-07-24 18:31 | EDITOR
4111 | Sakoda, Kazuyuki | 1001 | 3 | 10.40.1 | 2002 | 13 | E | No | 2002 | 13 | 10.40.1 |  | J | Edward Au | 19/2163r10 | 163 | "... the DMG AP Or PCP Capability Information field ..." should read "... the DMG AP or PCP Capability Information field ...". | Replace "Or" with "or" in the sentence in the comment. | REJECTED (EDITOR2: 2020-02-18 15:38:20Z) The name of the field is “DMG AP Or PCP Capability Information” as shown in Figure 9-549 of Draft 3.0, instead of “DMG AP or PCP Capability Information” as suggested by the commenter. | EDITOR | 202002 approved | Resolved | EDITOR2: 2020-02-18 15:38:29Z - status set to: Ready for motion EDITOR2: 2020-01-08 10:21:37Z - status set to: Discuss; updated 19/2163r2 to 19/2163r3. EDITOR2: 2020-01-03 04:01:40Z - status set to: Discuss | N | EDITOR2: 2020-02-25 19:20:49Z - No roll-in is needed for this rejected comment. | 3.2 | 2020-03-06 21:07 | EDITOR
4112 | Sakoda, Kazuyuki | 1001 | 3 | 10.41 | 2013 | 30 | G | No | 2013 | 30 | 10.41 |  | J | Kaz Sakoda |  | 219 | Subclause 10.41 (CDMG AP or PCP clustering) is talking about MLME rather than MAC. Entire subclause should be relocated to somewhere under clause 11. MLME. | As in comment | REJECTED (GEN: 2020-07-24 01:41:24Z) - The comment fails to identify changes in sufficient detail so that the specific wording of the changes that will satisfy the commenter can be determined. | EDITOR | 202007 approved | Resolved | GEN: 2020-07-24 01:41:33Z - status set to: Ready for motion Email from Commentor agree to reject. GEN: 2020-01-14 08:59:42Z - status set to: Needs submission | N |  |  | 2020-07-24 18:31 | EDITOR
4113 | Sakoda, Kazuyuki | 1001 | 3 | 11.18 | 2345 | 53 | G | No | 2345 | 53 | 11.18 |  | J | Kaz Sakoda |  | 219 | 11.18 (Public Action frame addressing) is talking about frame format. As it is not related to MLME, the subclause 11.18 should be relocated to clause 9. | Relocate subclaue 11.18 (Public Action frame addressing) under clause 9 (frame format). Particuclarly, create a new subclause following 9.6 (Action frame format details), and paste the content of the 11.18. | REJECTED (GEN: 2020-07-24 01:40:44Z) - The comment fails to identify changes in sufficient detail so that the specific wording of the changes that will satisfy the commenter can be determined. | EDITOR | 202007 approved | Resolved | GEN: 2020-07-24 01:40:49Z - status set to: Ready for motion Email from Commentor agree to reject. GEN: 2020-01-14 08:59:26Z - status set to: Needs submission | N |  |  | 2020-07-24 18:31 | EDITOR
4114 | Sakoda, Kazuyuki | 1001 | 3 | 11.48 | 2536 | 1 | G | No | 2536 | 1 | 11.48 |  | A |  |  | 177 | The subclause title "DCS procedure", where DCS stands for dynamic channel selection, sounds to be too generic, while this procedure looks to be only applicable to CDMG BSS. It should be reader friendly if the title reads "DCS procedure for CDMG BSS". | As in comment | ACCEPTED (GEN: 2020-04-01 21:40:38Z) | EDITOR | 202004 approved | Resolved | GEN: 2020-04-01 21:40:46Z - status set to: Ready for motion GEN: 2020-01-14 08:58:36Z - status set to: Review - Proposed Resolution: Accept Feedback from 11aj Folks is ok on change of title | I | EDITOR2: 2020-04-28 23:40:28Z - reviewed. EDITOR: 2020-04-27 17:21:42Z | 3.3 | 2020-04-30 23:36 | EDITOR
4115 | Sakoda, Kazuyuki | 1001 | 3 | 11.17 | 2344 | 22 | G | No | 2344 | 22 | 11.17 |  | V |  |  | 213 | 11.17 (RSNA A-MSDU procedures) is talking about A-MSDU handling. This topic should be more suitable if it is mentioned under clause 10 (MAC sublayer functinal desription) | Relocate 11.17 (RSNA A-MSDU procedures) under clause 10 (MAC sublayer functional description). Particuclarly, create a new subclause following 10.11 (A-MSDU operation), and paste the content of the 11.18. | REVISED (GEN: 2020-06-17 21:53:23Z) Move the contents of 11.17 and place the contents at the end of clause 10.11 and delete the current 11.17, and renumber the remaining subclauses after it. | EDITOR | 202007 approved | Resolved | GEN: 2020-06-17 21:55:40Z - status set to: Ready for motion GEN: 2020-01-14 08:32:29Z - status set to: Discuss | I | EDITOR: 2020-08-12 01:40:44Z - Reviewed EDITOR2: 2020-07-25 21:05:48Z |  | 2020-08-12 01:41 | EDITOR
4116 | Sakoda, Kazuyuki | 1001 | 3 | 10 | 1714 | 1 | G | No | 1714 | 1 | 10 |  | J | Kaz Sakoda |  | 219 | 802.11ah introduced a lot of subclauses directly under clause 10, i.e., from 10.46 (S1G BSS Operation) to 10.63 (S1G BSS type and STA type). Many of them are only applicable to S1G STAs. It will be more reader friendly, if these subclauses are grouped as a family of S1G STA features. | Create a subclause under clause 10 that groups miscellaneous S1G operations, and relocate many of the subclauses 10.46~10.63 to it, making these subclauses to be level3 subclauses such as 10.46.1~10.46.18. | REJECTED (GEN: 2020-07-24 01:39:51Z) - The comment fails to identify changes in sufficient detail so that the specific wording of the changes that will satisfy the commenter can be determined. | EDITOR | 202007 approved | Resolved | GEN: 2020-07-24 01:39:55Z - status set to: Ready for motion Email from Commentor agree to reject. GEN: 2020-01-14 08:56:27Z - status set to: Needs submission | N |  |  | 2020-07-24 18:31 | EDITOR
4117 | DeLaOlivaDelgado, Antonio | 1001 | 3 | 9.4.5.1 | 1473 | 37 | E | No | 1473 | 37 | 9.4.5.1 |  | V |  |  | 154 | Third column of Table 9-330 shows the first letter of each ANQP Element in upper case but the ones of element Local MAC Address Policy | Change "Local MAC address policy ANQP element" in the third column of Table 9-330 to "Local MAC Address Policy ANQP element" | REVISED (EDITOR: 2020-01-15 23:15:23Z) - At 1494.16, change "Local MAC address policy" to "Local MAC Address Policy". Note to the commenter, when the text in 1494.16 is changed, the text in 1473.37 will be changed automatically. Note to the commenter: this change resolved the comment in the direction suggested by the commenter. | EDITOR | 202001 approved | Resolved | EDITOR: 2020-01-15 23:16:02Z - status set to: Ready for motion EDITOR: 2020-01-10 22:45:17Z - status set to: Discuss Commenter asked for additional changes, such as: "Advice of Charge ANQP-element" and "Network Authentication Type with Timestamp ANQP-element" should become "…Of…" and "…With…" too These items need a discussion. EDITOR: 2020-01-10 22:44:46Z - status set to: Discuss | I | EDITOR2: 2020-01-25 03:34:07Z - Reviewed. EDITOR: 2020-01-23 18:42:06Z | 3.1 | 2020-01-31 23:10 | EDITOR
4118 | DeLaOlivaDelgado, Antonio | 1001 | 3 | 9.4.5.29 | 1495 | 11 | E | No | 1495 | 11 | 9.4.5.29 |  | A |  |  | 154 | The paragraph starting at line 9 talks about Bit 1, while in the second part of the paragraph, Bit 3 is discussed. | Change Bit 3 in line 11 to Bit 1 | ACCEPTED (EDITOR: 2020-01-08 20:32:27Z) | EDITOR | 202001 approved | Resolved | EDITOR: 2020-01-08 20:32:32Z - status set to: Ready for motion | I | EDITOR2: 2020-01-25 03:33:23Z - Reviewed. EDITOR: 2020-01-23 18:40:48Z | 3.1 | 2020-01-31 23:10 | EDITOR
4119 | DeLaOlivaDelgado, Antonio | 1001 | 3 | 9.4.5.29 | 1495 | 18 | E | No | 1495 | 18 | 9.4.5.29 |  | A |  |  | 154 | The paragraph starting at line 15 talks about Bit 2, while the continuation of the paragraph in line 18 talks about Bit 1. | Change Bit 1 to Bit 2 in line 18 | ACCEPTED (EDITOR: 2020-01-08 20:31:55Z) | EDITOR | 202001 approved | Resolved | EDITOR: 2020-01-08 20:31:57Z - status set to: Ready for motion | I | EDITOR2: 2020-01-25 03:33:07Z - Reviewed. EDITOR: 2020-01-23 18:40:25Z | 3.1 | 2020-01-31 23:10 | EDITOR
4120 | DeLaOlivaDelgado, Antonio | 1001 | 3 | 9.4.5.29 | 1495 | 25 | E | No | 1495 | 25 | 9.4.5.29 |  | A |  |  | 154 | The paragraph starting at line 21 talks about Bit 3, while the continuation of the paragraph in line 25 talks about Bit 4. | Change Bit 4 to Bit 3 in line 25 | ACCEPTED (EDITOR: 2020-01-08 20:32:07Z) | EDITOR | 202001 approved | Resolved | EDITOR: 2020-01-08 20:32:09Z - status set to: Ready for motion | I | EDITOR2: 2020-01-25 03:32:49Z - Reviewed. EDITOR: 2020-01-23 18:40:00Z | 3.1 | 2020-01-31 23:10 | EDITOR
4121 | DeLaOlivaDelgado, Antonio | 1001 | 3 | 9.4.5.29 | 1495 | 30 | E | No | 1495 | 30 | 9.4.5.29 |  | A |  |  | 154 | The paragraph starting at line 28 talks about Bit 4, while the continuation of the paragraph in line 30 talks about Bit 2. | Change Bit 2 in line 30 to Bit 4 | ACCEPTED (EDITOR: 2020-01-08 20:32:20Z) | EDITOR | 202001 approved | Resolved | EDITOR: 2020-01-08 20:32:22Z - status set to: Ready for motion | I | EDITOR2: 2020-01-25 03:32:32Z - Reviewed. EDITOR: 2020-01-23 18:39:31Z | 3.1 | 2020-01-31 23:10 | EDITOR
4122 | Motozuka, Hiroyuki | 1001 | 3 | Contents | 11 | 51 | T | No | 11 | 51 | Contents |  | J | Edward Au | 11-20/634 | 189 | The page numbers don't appear right position if the subclause title is long and on multiple lines. | (multiple dots should placed between the title of the subclause and the page number) 4.3.9 Centralized coordination service set (CCSS) and extended centralized AP or PCP clustering (ECAPC)...................................................224 9.2.5.2 Setting for single and multiple protection under enhanced distributed channel access (EDCA).....................................................811 | REJECTED (GEN: 2020-04-29 21:02:04Z) This document will be professionally edited during publication. This request will be referred to the publication editor. | EDITOR | 202005 approved | Resolved | GEN: 2020-04-29 21:02:21Z - status set to: Ready for motion GEN: 2020-04-28 01:47:45Z - status set to: Review GEN: 2020-01-14 08:56:06Z - status set to: Discuss | N |  |  | 2020-05-18 16:21 | EDITOR
4123 | Motozuka, Hiroyuki | 1001 | 3 | 20.5.3.1.1 | 3109 | 45 | E | No | 3109 | 45 | 20.5.3.1.1 |  | V | Edward Au |  | 154 | The border between PPDU Type and Training Length is bold, while the bottom of Aggregation is thin. | Please fix the thickness of the line on Table 20-13 | REVISED (EDITOR2: 2019-12-25 23:06:13Z) Change the thickness of the border between PPDU type and Training Length to "Very Thin". Note to the commenter: The thickness of the line at the bottom of Aggregation is very thin because it is not the end of the table. | EDITOR | 202001 approved | Resolved | EDITOR2: 2019-12-25 23:07:18Z - status set to: Review | I | EDITOR: 2020-01-24 20:08:52Z -Reviewed EDITOR2: 2020-01-18 04:26:54Z | 3.1 | 2020-01-31 23:10 | EDITOR
4124 | Motozuka, Hiroyuki | 1001 | 3 | 20.5.3.1.2 | 3110 | 64 | E | No | 3110 | 64 | 20.5.3.1.2 |  | A | Edward Au |  | 154 | unnecessary "=" at the end of the line | remove "=" | ACCEPTED (EDITOR2: 2019-12-25 23:01:08Z) | EDITOR | 202001 approved | Resolved | EDITOR2: 2019-12-25 23:01:10Z - status set to: Review | I | EDITOR: 2020-01-24 20:09:13Z - Reviewed EDITOR2: 2020-01-18 01:29:59Z | 3.1 | 2020-01-31 23:10 | EDITOR
4125 | Motozuka, Hiroyuki | 1001 | 3 | 20.7 | 3128 | 22 | E | No | 3128 | 22 | 20.7 |  | V | Edward Au | 19/2163r11 | 174 | In Figure 20-16, there are duplicated "Tx DMG control mode STF." I believe the second one should be CEF transmission, instead. | Replace the duplicated "Tx DMG conftol mode STF / Transmit DMG control mode STF" with "Tx DMG conftol mode CEF / Transmit DMG control mode CEF." | REVISED (EDITOR2: 2020-02-20 15:35:13Z) Incorporate the figure shown under the proposed resolution for CIDs 4125 and 4126 of 11-19/2163r11 (https://mentor.ieee.org/802.11/dcn/19/11-19-2163-11-000m-resolutions-for-some-initial-sa-ballot-comments-on-11md-d3-0.docx). | EDITOR | 202003 approved | Resolved | EDITOR2: 2020-02-20 15:35:23Z - status set to: Ready for motion EDITOR2: 2020-01-20 21:24:10Z - status set to: Discuss | I | EDITOR: 2020-04-08 17:47:22Z - Reviewed EDITOR2: 2020-03-28 04:20:38Z - This CID is implemented by CID 4126. | 3.3 | 2020-04-19 18:58 | EDITOR
4126 | Motozuka, Hiroyuki | 1001 | 3 | 20.7 | 3128 |  | E | No | 3128 |  | 20.7 |  | V | Edward Au | 19/2163r11 | 174 | "cyclic prefix" is not defined for DMG (control mode.) Also, actually, header cannot be encoded alone in DMG control mode. | steps "Prepare Cyclic Prefix Header," "Tx Cyclic Prefix header," "Prepare Cyclic Prefix data," "Tx Cyclic Prefix data" should be changed to "Prepar header," "Prepare control mode data," "Tx code words." | REVISED (EDITOR2: 2020-02-20 15:35:38Z) Incorporate the figure shown under the proposed resolution for CIDs 4125 and 4126 of 11-19/2163r11 (https://mentor.ieee.org/802.11/dcn/19/11-19-2163-11-000m-resolutions-for-some-initial-sa-ballot-comments-on-11md-d3-0.docx). | EDITOR | 202003 approved | Resolved | EDITOR2: 2020-02-20 15:35:48Z - status set to: Ready for motion EDITOR2: 2020-01-20 21:24:23Z - status set to: Discuss | I | EDITOR: 2020-04-08 17:46:59Z - Reviewed EDITOR2: 2020-03-28 04:20:32Z | 3.3 | 2020-04-19 18:58 | EDITOR
4127 | Motozuka, Hiroyuki | 1001 | 3 | 20.11.2 | 3136 | 31 | E | No | 3136 | 31 | 20.11.2 |  | V | Edward Au |  | 154 | dot11PHYtype: "t" is upper case in the other PHYs and ASN.1 | dot11PHYType P3136L31(Table 20-28), P3482L8 (Table 24-13) | REVISED (EDITOR2: 2019-12-25 22:59:08Z) Replace "dot11PHYtype" with "dot11PHYType" at 2966.28, 2979.7, 3136.31, and 3482.8 in Draft 3.0. | EDITOR | 202001 approved | Resolved | EDITOR2: 2019-12-25 23:00:10Z - status set to: Review | I | EDITOR: 2020-01-24 20:09:56Z -Reviewed EDITOR2: 2020-01-18 01:32:17Z | 3.1 | 2020-01-31 23:10 | EDITOR
4128 | Motozuka, Hiroyuki | 1001 | 3 | 12.6.1.1.1 | 2620 | 49 | E | No | 2620 | 49 | 12.6.1.1.1 |  | V | Edward Au |  | 154 | a SME | an SME | REVISED (EDITOR2: 2019-12-25 22:57:31Z) In Draft 3.0, replace "a SME" with "an SME" at 2620.48, and replace "A SME" with "An SME" at 2254.14. | EDITOR | 202001 approved | Resolved | EDITOR2: 2019-12-25 22:58:16Z - status set to: Review | I | EDITOR: 2020-01-24 20:05:34Z -Reviewed EDITOR2: 2020-01-18 02:43:15Z | 3.1 | 2020-01-31 23:10 | EDITOR
4129 | Motozuka, Hiroyuki | 1001 | 3 | 9.6.16.3 | 1627 | 18 | E | No | 1627 | 18 | 9.6.16.3 |  | A |  |  | 154 | a HWMP | an HWMP | ACCEPTED (EDITOR: 2020-01-08 20:36:22Z) | EDITOR | 202001 approved | Resolved | EDITOR: 2020-01-08 20:36:24Z - status set to: Ready for motion | I | EDITOR2: 2020-01-25 03:32:15Z - Reviewed. EDITOR: 2020-01-23 18:36:18Z | 3.1 | 2020-01-31 23:10 | EDITOR
4130 | Motozuka, Hiroyuki | 1001 | 3 | 12.5.3.3.3 | 2604 | 29 | E | No | 2604 | 29 | 12.5.3.3.3 |  | V | Edward Au |  | 154 | A MPDU (usually it has "-") | A-MPDU | REVISED (EDITOR2: 2019-12-25 22:54:59Z) Replace "A MPDU" with "A-MPDU" at 2604.28 and 2604.29. | EDITOR | 202001 approved | Resolved | EDITOR2: 2019-12-25 22:55:22Z - status set to: Review | I | EDITOR: 2020-01-24 20:05:17Z - Reviewed EDITOR2: 2020-01-18 02:42:04Z | 3.1 | 2020-01-31 23:10 | EDITOR
4131 | McCann, Stephen | 1001 | 3 | 11.43.4.3 | 2519 | 5 | T | Yes | 2519 | 5 | 11.43.4.3 |  | V | Stephen McCann |  | 196 | Within the note, I think that the "Query Response" is a GAS Query Reponse, although it's really hard to tell. It seems to be mixing an Action Frame request "channel query request" with a RLQP-element response "Query Response". Indeed other parts of the TV whitespace procedures seem to be Action frames (CAQ frame) and GAS frames (e.g. CAQ RLQP-element), which I think is redundant. GAS can operate in both an unprotected and protected mode (with Protected Dual of Public Action frame) so why have this redundancy? | Change "Query Response" to "GAS Query Response" in two locations within the note. However, it's likely that a debate will be required to capture some other similar cases in the draft. | REVISED (MAC: 2020-06-12 15:20:11Z): Change: “NOTE—For the CAQ process, the RLSS provides the list of available channels for the location(s) provided by the requesting STA in the Query Response. In some regulatory domains, the RLSS can perform access to a GDB to derive its response for channel query request and the associated information it provides in its Query Response.” to “NOTE—For the CAQ process, the RLSS provides the list of available channels for the location(s) provided by the requesting STA in the Channel Availability Query RLQP-element response. In some regulatory domains, the RLSS can perform access to a GDB to derive its response for the Channel Availability Query RLQP-element request and the associated information it provides in its Channel Availability Query RLQP-element response.” | EDITOR | 202006 approved | Resolved | MAC: 2020-06-12 15:20:44Z - status set to: Ready for motion MAC: 2020-01-11 22:47:47Z - status set to: Submission Required | I | EDITOR: 2020-07-03 23:44:53Z -Reviewed EDITOR2: 2020-06-29 02:57:13Z | 3.4 | 2020-07-08 22:07 | EDITOR
4132 | Qi, Emily | 1001 | 3 | 12.4.4.1 | 2564 | 6 | T | Yes | 2564 | 6 | 12.4.4.1 |  | V | Jouni Malinen | 11-19/2156r1 | 156 | At 2564.6, it states: "For the purpose of interoperability, a STA shall support group 19, an ECC group defined over a 256-bit prime order field.". If a STA suggests group 19 and only group 19, it means that the STA only support group 19 therefore the AP shall not reject it. Perhaps, we should add a clarification. | Add a clarification after the quoted sentence ( 2564.6) or at 2564.11: "If group 19 is the only group that the SAE initiator proposes, a SAE peer shall not reject group 19." | REVISED (PHY: 2020-01-13 22:30:29Z) Incorporate the changes for CID 4132 in https://mentor.ieee.org/802.11/dcn/20/11-20-0127-03-000m-some-revmd-d3-security-comments.docx | EDITOR | 202001 approved | Resolved | PHY: 2020-01-13 22:30:27Z - status set to: Ready for motion PHY: 2019-12-20 16:30:19Z - status set to: Submission | I | EDITOR2: 2020-01-25 06:22:55Z - Reviewed. EDITOR: 2020-01-23 20:31:31Z | 3.1 | 2020-01-31 23:10 | EDITOR
4133 | Malinen, Jouni | 1001 | 3 | 12.4.7.4 | 2577 | 51 | T | No | 2577 | 51 | 12.4.7.4 |  | V | Jouni Malinen | 2154-11-19 | 156 | REVmd has added new fields and elements to SAE Authentication frames: Password Identifier element and Rejected Groups element. These are conditionally included at the end of the frame. Since these are preceded by conditionally included variable length (non-IE) field (Anti-Clogging Token field), parsing of the frame has become significantly more complex. This undesired complexity has resulted in need for 12.4.7.4 describing rules for how to parse the frame. This complexity could be avoided by replacing Anti-Clogging Token field with a new information element, say Anti-Clogging Token Container element, that would encapsulate the Anti-Clogging Token field and by mandating this new element to be used instead of the field whenever using SAE with Password Identifiers or H2E (i.e., the cases that use the new Password Identifier and Rejected Groups elements). This would result in all the non-IE fields being present and all the information elements being at the end of the frame which would simplify parsing significantly. | Incorporate changes from the "Proposed changes" section of https://mentor.ieee.org/802.11/dcn/19/11-19-2154-00-000m-sae-anti-clogging-token.docx | REVISED (PHY: 2020-01-13 22:14:48Z) - Incorporate the changes given in https://mentor.ieee.org/802.11/dcn/19/11-19-2154-02-000m-sae-anti-clogging-token.docx which clarifies anti-clogging token usage with password identifiers. | EDITOR | 202001 approved | Resolved | PHY: 2020-01-13 22:14:40Z - status set to: Ready for motion PHY: 2019-12-20 15:42:42Z - status set to: Submission See CID 4726 | I | EDITOR: 2020-01-24 20:04:51Z -Reviewed EDITOR2: 2020-01-18 02:41:05Z This CID is implemented by CID 4726. | 3.1 | 2020-01-31 23:10 | EDITOR
4134 | Malinen, Jouni | 1001 | 3 | 12.4.4.2.3 | 2568 | 22 | T | Yes | 2568 | 22 | 12.4.4.2.3 |  | A |  |  | 153 | Determination of SSWU curve-specific parameter z for SAE H2E is based on an IETF internet draft and a newer version of that draft has changed the design. It would be good for REVmd to follow updates to that draft and ideally use the published RFC once available (if available in time for REVmd publication). At minimum, the SSWU design should be updated to match the current IETF design. | Incorporate changes from https://mentor.ieee.org/802.11/dcn/19/11-19-1817-02-000m-hash-to-curve-changes.docx | ACCEPTED (PHY: 2019-12-20 15:13:01Z) | EDITOR | 201912 approved | Resolved | PHY: 2019-12-20 15:26:16Z - status set to: Resolved PHY: 2019-12-20 15:20:18Z - status set to: Ready for Motion NOTE: Change will start D3 4523.56 “Hash to Curve technique of PT/PWE Generation” | I | EDITOR: 2020-01-24 21:09:22Z -Reviewed EDITOR2: 2020-01-18 03:02:18Z | 3.1 | 2020-01-31 23:10 | EDITOR
4135 | Qi, Emily | 1001 | 3 | 10.47 | 2082 | 40 | T | Yes | 2082 | 40 | 10.47 |  | J | Laurent Cariou |  | 227 | Currently a TWT request can provide only a value for each TWT parameter. When these parameters are not acceptable for the peer STA, the negotiation can take a long time or not converge before finding the right parameters to agree to. Seems to be desirable to specify that the TWT request can also provide a range of values from which the peer STA can chose to select the TWT parameters. | Define a way to improve TWT negotiation by including in a TWT request a range of acceptable values for different TWT parameters. | REJECTED (MAC: 2020-08-06 01:47:02Z): The comment fails to identify changes in sufficient detail so that the specific wording of the changes that will satisfy the commenter can be determined. | EDITOR | 202008 approved | Resolved | MAC: 2020-08-06 01:47:15Z - status set to: Ready for motion MAC: 2020-08-03 23:08:03Z - Insufficient detail MAC: 2020-01-11 21:23:27Z - status set to: Submission Required | N |  |  | 2020-08-07 21:27 | EDITOR
4136 | Liu, Yong | 1001 | 3 | 12.4.4.2.2 | 2565 | 40 | T | No | 2565 | 40 | 12.4.4.2.2 |  | J | Dan Harkins |  | 175 | In SAE, the plaintext password is used to calculate PWE. However, storing and passing plaintext password across protocol stacks may be vulnerable to malicious software. | 1) Add a standard way for AP and client to agree on a method to map a plaintext SAE password to a random binary string, similar to the pass-phrase-to-PSK mapping in J.4. 2) Use the random binary representation of the password to calculate PWE. | REJECTED (PHY: 2020-03-20 15:50:26Z) - If the protocol stack has malicious software on it then passing anything, including a “random binary representation” of a password, will be vulnerable. Doing a passphrase to PSK mapping will not make any difference security-wise. The suggested change will not increase security of any system and will make older and newer SAE implementations not interoperable. | EDITOR | 202004 approved | Resolved | PHY: 2020-03-20 15:50:28Z - status set to: Ready for motion | N |  |  | 2020-04-30 23:37 | EDITOR
4137 | Goodall, David | 1001 | 3 | 23.3.8.2.2.5 | 3370 | 6 | T | Yes | 3370 | 6 | 23.3.8.2.2.5 |  | V | Mark Rison | 11-20/244 | 226 | Why is bit 0 of the SIG-1 symbol of the short preamble reserved and set to 1 rather than 0? Is it reserved for future use or is it reserved for some other reason? If it will always be the value 1 then we can use it to further verify the short preamble signal field, which is protected by a weak CRC4. | Add a note saying why b0 of the S1G-1 symbol of the short preamble is reserved. | REVISED (PHY: 2020-08-06 14:35:46Z) - Note to Commenter: 23.3.19 (PHY receive procedure) clearly states that S1G STAs “shall maintain PHY-CCA.inditation(BUSY, channel-list) for the predicted duration of the transmitted PPDU … for all … Reserved SIG or SIG-A Indication” (D3.3 P3434L28). This allows future 802.11 amendment(s) to set the reserved bit to the ‘other’ value (0 in this case), and S1G STAs will defer for the duration of that ‘new’ PPDU and not interfere with it. This allows S1G and future amendment STA to successfully coexist, and thus is a ‘reserved’ bit (reserved for future use). The reserved bit is set to the value 1 because the SIG field is not scrambled, hence could have a long string of contiguous 0 bits, which could lead to high PAPR of the SIG symbol. Hence, reserved bits in PHY preamble are typically set to 1 to avoid such occurrence of long string of 0 bits. During the review of the comment, however, it was found that “Reserved SIG-B Indication” at REVmd D3.4 P3442.8 is not defined. While the comment was on short preamble, and SIG-B exists only for long preamble, this is deemed an error worth correcting. The instruction to editor below defines that term. Instruction to Editor: Add the following sentence at REVmd D3.4 P3442L8: “Reserved SIG-B Indication is defined as a SIG-B with the bits of the Reserved field not all 1s or MCS not included in 23.5 (Parameters for S1G-MCSs).” | EDITOR | 202008 approved | Resolved | PHY: 2020-08-06 14:35:50Z - status set to: Ready for motion Revisit on July 31 Poll on "reserved" to "fixed": 3 - Yes; 9 - No; 5 - Abstain Direction is to not make to the change to the field name. Straw poll based on revised change below: 8 - Yes; 0 - No; 7 - Abstain. Revised Instruction to Editor: Add the following sentence at REVmd D3.4 P3442L8. “Reserved SIG-B Indication is defined as a SIG-B with Reserved bits equal to 0 or MCS not included in 23.5 (Parameters for S1G-MCSs).” Note to Commenter: 23.3.19 (PHY receive procedure) clearly states that S1G STAs “shall maintain PHY-CCA.inditation(BUSY, channel-list) for the predicted duration of the transmitted PPDU … for all … Reserved SIG or SIG-A Indication” (D3.3 P3434L28). This allows future 802.11 amendment(s) to set the reserved bit to the ‘other’ value (0 in this case), and S1G STAs will defer for the duration of that ‘new’ PPDU and not interfere with it. This allows S1G and future amendment STA to successfully coexist, and thus is a ‘reserved’ bit (reserved for future use). The reserved bit is set to the value 1 because the SIG field is not scrambled, hence could have a long string of contiguous 0 bits, which could lead to high PAPR of the SIG symbol. Hence, reserved bits in PHY preamble are typically set to 1 to avoid such occurrence of long string of 0 bits. During the review of the comment, however, it was found that “Reserved SIG-B Indication” at REVmd D3.4 P3442.8 is not defined. While the comment was on short preamble, and SIG-B exists only for long preamble, this is deemed an error worth correcting. The instruction to editor below defines that term. PHY: 2020-07-15 21:15:38Z - status set to: Review Mark to work with Youhan on a resolution. Schedule for discussion on July 22. Revised Make the changes shown under “Proposed changes” for CID 4137 in https://mentor.ieee.org/802.11/dcn/20/11-20-0435-08-000m-resolutions-for-some-comments-on-11md-d3-0-sb1.docx, which make a distinction between reserved fields, which are ignored by the receiver, and fixed fields, which are checked by the receiver and typically cause the PPDU to be rejected if they do not have the expected value. PHY: 2020-06-30 20:56:25Z - Schedule to review on July 15. PHY: 2020-06-29 20:34:14Z - status set to: Discuss PHY: 2020-06-18 15:00:10Z - status set to: Ready for motion PHY: 2020-02-20 20:40:20Z - status set to: Discuss PHY: 2020-02-14 15:27:50Z - status set to: Ready for motion Rejected. To be specific, the Reserved SIG Indication is used as one of criteria in PHY receive procedure whether the PHY shall issue the error condition PHY-RXEND.indication(FormatViolation) in different amendments (e.g. 11ac, 11ah and 11ax) when its reserved bit set to 0. However, not to add the note - a proposed note is not necessary because 1) weak CRC4 is not a technical approach 2) when CRC8 is supported in 11ac, reserved bits are still setting to 1. | I | EDITOR: 2020-08-12 00:46:08Z -Reviewed EDITOR2: 2020-08-08 20:16:52Z |  | 2020-08-12 00:46 | EDITOR
4138 | Goodall, David | 1001 | 3 | 9.4.2.8 | 1003 | 64 | E | Yes | 1003 | 64 | 9.4.2.8 |  | V |  |  | 154 | This looks like a typo: dot11OperaratingClassRequired. If it isn't then I have to admit I never go to the Opera and wouldn't be able to rate one. | Change to dot11OperatingClassRequired | REVISED (EDITOR: 2020-01-08 20:00:48Z). At 1004.19, change "dot11OperaratingClassRequired" to "dot11OperatingClassRequired". Note to commenter: if the text at 1004.19 is changed, the cited text at 1003.64 will be changed automatically. | EDITOR | 202001 approved | Resolved | EDITOR: 2020-01-08 20:01:21Z - status set to: Ready for motion | I | EDITOR2: 2020-01-25 03:17:59Z - Reviewed. EDITOR: 2020-01-23 18:35:09Z- Implemented by CID 4139 | 3.1 | 2020-01-31 23:10 | EDITOR
4139 | Goodall, David | 1001 | 3 | 9.4.2.8 | 1004 | 20 | E | Yes | 1004 | 20 | 9.4.2.8 |  | A |  |  | 154 | Another instance of dot11OperaratingClassRequired | Change to dot11OperatingClassRequired | ACCEPTED (EDITOR: 2020-01-08 20:02:49Z) | EDITOR | 202001 approved | Resolved | EDITOR: 2020-01-08 20:03:01Z - status set to: Ready for motion | I | EDITOR2: 2020-01-25 03:17:42Z - Reviewed. EDITOR: 2020-01-23 18:34:26Z | 3.1 | 2020-01-31 23:10 | EDITOR
4140 | Goodall, David | 1001 | 3 | 9.9.2.6.1 | 1709 | 33 | E | Yes | 1709 | 33 | 9.9.2.6.1 |  | V |  |  | 159 | Typo in this sentence: This field is defined in when the NDP BlockAck is used during a BlockAck session and is defined in 10.3.2.12 (Fragment BA procedure(11ah)) when it is used during a fragment BA session. | Sentence should start: This field is used when | REVISED (EDITOR: 2020-03-03 00:16:11Z) - At 1710.33 (D3.1), change “This field is (#4140) used when the NDP BlockAck is used during a BlockAck session and is defined in 10.3.2.12 (Fragment BA procedure(11ah)) when it is used during a fragment BA session.” To "This field is defined in 10.25.6.5 (Generation and transmission of BlockAck frames by an HT STA, DMG STA, or S1G STA(11ah)) when the NDP BlockAck is used during a BlockAck session and is defined in 10.3.2.12 (Fragment BA procedure(11ah)) when it is used during a fragment BA session." ACCEPTED (EDITOR: 2020-01-09 19:15:14Z) - Note to editor: change "This field is defined in when the NDP" to "This field is used in when the NDP". | EDITOR | 202002 approved | Resolved | EDITOR: 2020-03-03 00:16:05Z - status set to: Resolved EDITOR: 2020-01-08 20:39:44Z - status set to: Ready for motion | I | EDITOR2: 2020-03-04 10:23:32Z - reviewed. EDITOR: 2020-03-03 00:20:28Z - EDITOR2: 2020-01-25 03:17:11Z - Reviewed. EDITOR: 2020-01-23 18:33:34Z | 3.2 | 2020-03-06 21:07 | EDITOR
4141 | Goodall, David | 1001 | 3 | O.1 | 4583 | 11 | E | No | 4583 | 11 |  |  | V | Edward Au | 19/2163r15 | 190 | In addition to the VHT and HT matlab reference models there is a matlab model for the 802.11ah PHY which should be referenced in section O.1. The last version of the model is here https://mentor.ieee.org/802.11/dcn/14/11-14-0631-02-00ah-revised-tx-reference-code.pptx. | Add notes to Section O.1 indicating where to find the 802.11ah Matlab model and that the model was based on an early draft of 802.11ah and some details relating to the signal field length subfield were changed subsequently. | REVISED (EDITOR2: 2020-04-22 21:44:39Z) Incorporate the changes for CID 4141 in document 11-19/2163r15 <https://mentor.ieee.org/802.11/dcn/19/11-19-2163-15-000m-resolutions-for-some-initial-sa-ballot-comments-on-11md-d3-0.docx> which addresses the requested addition of S1G waveform generator tool. | EDITOR | 202005 approved | Resolved | EDITOR2: 2020-04-22 21:44:42Z - status set to: Ready for motion EDITOR2: 2020-01-08 10:19:36Z - status set to: Discuss; updated 19/2163r2 to 19/2163r3. EDITOR2: 2019-12-26 20:27:23Z - status set to: Discuss | I | EDITOR: 2020-06-09 01:27:32Z - Reviewed EDITOR2: 2020-05-22 23:01:07Z | 3.4 | 2020-06-09 22:39 | EDITOR
4142 | Goodall, David | 1001 | 3 | 23.3.9.12.2 | 3406 | 7 | T | Yes | 3406 | 7 | 23.3.9.12.2 |  | V | Yujin Noh |  | 164 | Equation 23-64, which specifies the 2 MHz duplicate data field, references (N-1) x 1 MHz subchannels. I assume it should be (N-1) x 2 MHz subchannels. The error appears to be in the equation. The definition of the variables below the equation references 2 MHz subchannels. There also seems to be a stray % sign in the equation which might supposed to be a bar. Some other equations may be similarly affected. | Review and correct equation 23-64 if necessary. | REVISED (PHY: 2020-02-14 15:30:08Z) - N1MHz in Equation (23-64) needs to be replaced with N2MHz. N2MHz is the number of 2 MHz subchannels that are contained within the whole bandwidth of the current PPDU. Typo %s are shown in several equations. It should be ~ such as D ̃. The equations to be updated are below. Equation (23-55), (23-56), (23-57), (23-59), (23-62) and (23-64). As for Equatoin (23-59), there are two %s. | EDITOR | 202002 approved | Resolved | PHY: 2020-02-14 15:30:12Z - status set to: Ready for motion | I | EDITOR: 2020-03-04 01:38:24Z -Reviewed EDITOR2: 2020-03-01 13:55:20Z | 3.2 | 2020-03-12 20:01 | EDITOR
4143 | Goodall, David | 1001 | 3 | 9.2.4.2 | 793 | 45 | T | Yes | 793 | 45 | 9.2.4.2 |  | J | Menzo Wentink |  | 242 | Table 9-9 states that AID 0 is used for broadcast transmission in S1G PPDU. How is it used? Should that be PV1 frames rather than S1G PPDUs, in which case it would be used in the A1 field. | Please clarify use of AID 0 for broadcast transmission by S1G STAs, e.g. it's used as an address in a particular field. Change S1G PPDUs to PV1 frames if that is correct. | REJECTED (MAC: 2020-08-07 20:02:19Z): The comment fails to identify changes in sufficient detail so that the specific wording of the changes that will satisfy the commenter can be determined. | EDITOR | 202008 approved | Resolved | MAC: 2020-08-07 20:02:44Z - status set to: Resolved MAC: 2019-12-19 23:34:40Z - status set to: Submission Required | N |  |  | 2020-08-07 21:27 | EDITOR
4144 | Aboulmagd, Osama | 1001 | 3 | 3.1 | 170 | 48 | T | Yes | 170 | 48 | 3.1 |  | J | Menzo Wentink | 11-20/150r16 | 219 | The IEEE 802.11e amendment added Traffic Category (TC), User Priority (UP), Traffic Stream (TS) and TSID. Among these four new additions Traffic Category seems to be redundant and can easily map to UP. TC seems to be an intermediate parameter that serves no purpose. It is also true that the term traffic category is not available in 802.1D which is the reference for the UP bits. In fact 802.1D makes use of the term "Traffic Classes" which is easier to understand that the vague Traffic Category term. | Delete Traffic Category from the draft and replace it with UP everywhere. | REJECTED (GEN: 2020-07-24 03:36:11Z) - An MSDU can either have a relative priority referred to as Traffic Category (TC), or belong to a Traffic Stream (TS). The TC or TS is then mapped to a User Priority (UP), which is subsequently mapped to Access Category (AC), which is associated with an EDCAF. TC and TS are also used for block ack signaling. Therefore it appears that the extra level between UP and TC is required, essentially because there are also TSs on which an MSDU can be transmitted. | EDITOR | 202007 approved | Resolved | GEN: 2020-07-24 03:36:27Z - status set to: Ready for motion GEN: 2020-07-24 03:34:20Z - From 11-20/150r16: Osama is working on this. An MSDU can either have a relative priority referred to as Traffic Category (TC), or belong to a Traffic Stream (TS). The TC or TS is then mapped to a User Priority (UP), which is subsequently mapped to Access Category (AC), which is associated with an EDCAF. TC and TS are also used for block ack signaling. Therefore it appears that the extra level between UP and TC is required, essentially because there are also TSs on which an MSDU can be transmitted. Proposed resolution: Reject. GEN: 2020-01-16 19:24:12Z - status set to: Submission Required - Osama Aboulmagd is also working on this CID as well as 4145, 4146 and 4147 | N |  |  | 2020-08-04 19:45 | EDITOR
4145 | Aboulmagd, Osama | 1001 | 3 | 9.2.4.5.2 | 797 | 59 | T | Yes | 797 | 59 | 9.2.4.5.2 |  | J | Osama Aboulmagd | 11-20/0814 | 227 | In many places in the draft it is mentioned; "The TID subfield identifies the TC or TS to which the corresponding MSDU (or fragment thereof) or A-MSDU in the Frame Body field belongs". It is probably more straightforward to mention that "TID subfield indicates the UP or the TSID..." as per table 9-12. | As in comment | REJECTED (MAC: 2020-08-04 22:50:55Z): The CRC discussed this comment at length and did not come to consensus to make the change. Concerns raised include that the relationship of TID, UP, TSID and TC are complicated, and need more time and a holistic review, to make a correct and comprehensive update. Also, the comment fails to identify changes in sufficient detail so that the specific wording of the changes that will satisfy the commenter can be determined. | EDITOR | 202008 approved | Resolved | MAC: 2020-08-04 22:53:13Z - status set to: Ready for motion MAC: 2020-07-29 20:55:30Z - Reviewed 11-20/0814r3. Request Payam and Menzo to weigh in on this resulting resolution. MAC: 2020-01-11 23:03:17Z - status set to: Discuss | N |  |  | 2020-08-07 21:27 | EDITOR
4146 | Aboulmagd, Osama | 1001 | 3 | 9.2.4.5.2 | 798 | 30 | T | Yes | 798 | 30 | 9.2.4.5.2 |  | J | Osama Aboulmagd | 11-20/0814 | 227 | Table 9-12 - the second row includes; "UP for either TC or TS, regardless of whether admission control is required". Now the issue is how TID can indicate the priority of a TS when TID is used for indicating UP or TSID? It seems not possible to indicate UP of a TS | Change; "UP for either TC or TS, regardless of whether admission control is required" to "UP regardless of whether admission control is required" | REJECTED (MAC: 2020-08-04 22:53:32Z): REJECTED (MAC: 2020-08-04 22:50:55Z): The CRC discussed this comment at length and did not come to consensus to make the change. Concerns raised include that the relationship of TID, UP, TSID and TC are complicated, and need more time and a holistic review, to make a correct and comprehensive update. | EDITOR | 202008 approved | Resolved | MAC: 2020-08-04 22:53:45Z - status set to: Ready for motion MAC: 2020-07-29 20:59:50Z - Reviewed 11-20/0814r3. Not sure, still, what is correct here. Might want to step back, and review the whole QoS structure, probably in REVme to have enough time to consider it fully and carefully. For now, more work needed, to decide and craft a way forward. MAC: 2020-01-11 23:04:32Z - status set to: Discuss | N |  |  | 2020-08-07 21:27 | EDITOR
4147 | Aboulmagd, Osama | 1001 | 3 | 9.4.1.13 | 917 | 5 | T | Yes | 917 | 5 | 9.4.1.13 |  | J | Osama Aboulmagd | 1-20/0814 | 227 | "TID subfield contains the TC or TS for which the BlockAck frame is being requested". In fact the TID doesn't contain the TC or the TS. It contain the UP or the TSID. The same sentence is repeated in other places of the draft. | Change "TID subfield contains the TC or TS for which the BlockAck frame is being requested." to "TID subfield contains the UP or TSID for which the BlockAck frame is being requested.". | REJECTED (MAC: 2020-08-04 22:54:05Z): REJECTED (MAC: 2020-08-04 22:50:55Z): The CRC discussed this comment at length and did not come to consensus to make the change. Concerns raised include that the relationship of TID, UP, TSID and TC are complicated, and need more time and a holistic review, to make a correct and comprehensive update. | EDITOR | 202008 approved | Resolved | MAC: 2020-08-04 22:54:13Z - status set to: Ready for motion MAC: 2020-07-29 20:55:30Z - Reviewed 11-20/0814r3. Request Payam and Menzo to weigh in on this resulting resolution. MAC: 2020-01-11 23:28:01Z - status set to: Discuss | N |  |  | 2020-08-07 21:27 | EDITOR
4148 | Aboulmagd, Osama | 1001 | 3 | 9.4.2.26 | 1114 | 31 | T | Yes | 1114 | 31 | 9.4.2.26 |  | J | Menzo Wentink |  | 167 | What is Alternate EDCA? Is it another EDCA for medium access? Why it hasn't been defined as EDCA in Clause 3? The fact is there is only one EDCA and the term "Alternate EDCA" is probably a bad name for a bad design. | I believe the term "Alternate EDCA" should be deleted and replaced with something else, if necessary. | REJECTED (MAC: 2020-01-16 22:10:24Z): The term alternate EDCA refers to an alternate EDCA queue rather than the primary EDCA queue. It seems to be mostly used in reference to a queue in the spec. the only exception is where it talks about the Alternative EDCA capability. Splitting between a primary queue and an alternate queue is possible because there are 8 UPs and only 4 ACs, so a mapping needs to take place where multiple UPs are mapped to a single AC, which makes it possible to have multiple separate queues on top of the AC. | EDITOR | 202002 approved | Resolved | MAC: 2020-01-16 22:10:53Z - status set to: Ready for motion See also CID 4149 MAC: 2019-12-19 23:35:50Z - status set to: Submission Required | N | EDITOR2: 2020-03-04 09:49:27Z - reviewed. | 3.2 | 2020-03-06 21:07 | EDITOR
4149 | Aboulmagd, Osama | 1001 | 3 | 10.2.3.2 | 1718 | 1 | T | Yes | 1718 | 1 | 10.2.3.2 |  | J | Menzo Wentink |  | 227 | This comment is related to my previous comment. According to table 10-1 and the levels of priorities indicated in the table. Voice (alternate) is higher priority than Voice (prime) and Video (alternate) is lower priority than Video (prime). Since the words prime and alternate are not representative of any property in the queue architecture I suggest use "Higher Priority) and "Lower Priority" or other representative words. | As in comment | REJECTED (MAC: 2020-08-06 01:48:32Z): The scheduler between the alternate queues is implementation specific, which can mean higher priority / lower priority, but any other type of scheduler is also possible. Hence the term "alternate" is appropriate here. | EDITOR | 202008 approved | Resolved | MAC: 2020-08-06 01:48:38Z - status set to: Ready for motion MAC: 2020-08-03 23:08:03Z - Insufficient detail See also CID 4148 MAC: 2019-12-19 23:36:25Z - status set to: Submission Required | N |  |  | 2020-08-07 21:27 | EDITOR
4150 | Aboulmagd, Osama | 1001 | 3 | 10.23.2.1 | 1827 | 1 | T | Yes | 1827 | 1 | 10.23.2.1 |  | J | Menzo Wentink |  | 167 | Figure 10-25 does not add anything different from Figure 10-24 and needs to be deleted. Figure 10-25 still shows the four EDCAFs as in Figure 10-24. The only difference is in the addition of alternate queues (really different priority queues) which is insignificant difference and doesn't need to be depicted explicitly. How the queues and priorities are managed are implementation issues and Figure 10-24 is sufficient to show the main concepts. | Delete Figure 10-25 and any related description. | REJECTED (MAC: 2020-01-16 22:11:35Z): The Figures are for reference implementations, and they are correct. Therefor it is fine to keep them in the spec. Having alternative queues is the whole point of Alternate EDCA, therefore Figure 10-25 is significant. | EDITOR | 202002 approved | Resolved | MAC: 2020-01-16 22:11:58Z - status set to: Ready for motion MAC: 2019-12-19 23:37:59Z - status set to: Submission Required | N | EDITOR2: 2020-03-04 09:49:19Z - reviewed. | 3.2 | 2020-03-06 21:07 | EDITOR
4151 | Aboulmagd, Osama | 1001 | 3 |  | 4394 | 1 | T | Yes | 4394 | 1 |  |  | J |  |  | 164 | Annex G is becoming obsolete and is very difficult to follow. The attribute table is totally arbitrary and doesn't follow any rules. It was written in the past by a single person and now is starting to diverge since many amendments are trying to modify the Annex. Additionally the sequences can better be followed in the corresponding Clauses which is easier to follow and perhaps more accurate. | Delete Annex G | REJECTED (PHY: 2020-01-16 23:11:36Z) - A Normative definition of Frame exchange sequence is required and Annex G provides this Definition. | EDITOR | 202002 approved | Resolved | PHY: 2020-01-16 23:12:06Z - status set to: Ready for motion CID 2662 REJECTED (PHY: 2019-02-28 21:17:04Z) A Normative definition of Frame exchange sequence is required and Annex G provides this Definition. PHY: 2020-01-16 23:05:33Z - status set to: Submission Required PHY: 2020-01-15 00:19:39Z - status set to: Discuss | N | EDITOR2: 2020-02-25 19:20:04Z - No roll-in is needed for this rejected comment. | 3.2 | 2020-03-06 21:07 | EDITOR
4152 | Aboulmagd, Osama | 1001 | 3 |  |  |  | G | Yes |  |  |  |  | J | Menzo Wentink |  | 169 | The draft is 4647 pages and is expected to get bigger. The group needs to think seriously what amendments are widely deployed and what amendments haven't seen deployment success, e.g. 802.11s, 802.11aa, 802.11z, 802.11ak just to mention a few. Those amendments may move to a different volume to make the main standard manageable. Few years ago there was an attempt to harmonize 802.11e with WMM and perhaps delete HCCA. I don't think the situation has changed since 2007 and maybe it makes sense now to look at HCCA and its acceptance. | Start with deleting HCCA and free valuable code points in the TID Subfield for use by other more important amendments. Discuss and possible delete other amendments that have limited or no success in deployments. | REJECTED (GEN: 2020-01-16 19:42:03Z) The comment fails to identify changes in sufficient detail so that the specific wording of the changes that will satisfy the commenter can be determined. Amendments were added over time, and become part of the base standard. Removing features is done by the deprecation/obsolete process. 802.11s and 802.11z are used extensively in the field, for example in Google home networks (11s) and Chromecast (TDLS). HCCA is used in video deployments. | EDITOR | 202002 approved | Resolved | GEN: 2020-01-16 19:45:07Z - status set to: Ready for motion GEN: 2020-01-14 08:48:16Z - status set to: Review - Proposed Resolution: Reject; The comment fails to identify changes in sufficient detail so that the specific wording of the changes that will satisfy the commenter can be determined. Amendments were added over time, and become part of the base standard. Removing features is done by the deprecation/obsolete process. 802.11s and 802.11z are used extensively in the field, for example in Google home networks (11s) and Chromcast (TDLS). 802.11aa is used as well. | N | EDITOR2: 2020-02-25 19:19:54Z - No roll-in is needed for this rejected comment. | 3.2 | 2020-03-06 21:07 | EDITOR
4153 | Fischer, Matthew | 1001 | 3 | 9.3.1.8.1 | 833 | 23 | T | Yes | 833 | 23 | 9.3.1.8.1 |  | J | Matthew Fischer |  | 168 | It would be nice to have the ability to inform the transmitter of an AMPDU that missing acknowledgements for some MPDUs are not due to a poor MCS choice, but instead, to local interference that occurred during the AMPDU reception. An indication of such occurence should be signaled in the BA. | Add a mechanism in the BA frame to allow a recipient transmitting the BA to indicate to the originator that missing acknolwedgements within the BA frame are due to local interference or buffer constraints and not a poor MCS choice. | REJECTED (MAC: 2020-01-31 16:32:03Z): This proposal was discussed extensively in a prior phase of REVmd, and ultimately rejected. Amongst the arguments for rejecting the comment was the proposed alternative of using an Action frame for the purpose of signaling a temporary limited connection (TLC), because - an Action frame can convey additional information about the nature of the interference - an Action frame can convey additional information about possible measures to take, like enable RTS/CTS, lower the MCS, shorten the transmissions, leave room in between, etc. - an Action frame can inform whether a CTS will not be sent in case of interference - there will be no BA when no data has been received, but a BA would have to be sent to provide any signaling - A BA provides no specific feedback about whether any measures taken by the transmitter are successful, or too much, etc Therefore, an action frame was considered to be a more versatile way of conveying interference mitigation. | EDITOR | 202002 approved | Resolved | MAC: 2020-01-31 16:47:59Z - status set to: Ready for motion MAC: 2019-12-19 23:38:53Z - status set to: Submission Required | N | EDITOR2: 2020-03-04 09:49:11Z - reviewed. | 3.2 | 2020-03-06 21:07 | EDITOR
4154 | Fischer, Matthew | 1001 | 3 | 10.23.2.2 | 1827 | 61 | T | Yes | 1827 | 61 | 10.23.2.2 |  | V | Mark Rison |  | 227 | The subbullets all refer to "that AC" but there is no reference for "that" | Add the words "corresponding to an AC" in the introductory phrase which immediately precedes item a), so that it reads, "The backoff procedure shall be invoked by an EDCAF corresopnding to an AC when" | REVISED (MAC: 2020-08-04 20:50:39Z): Incorporate the changes in 11-20/0435r11 (https://mentor.ieee.org/802.11/dcn/20/11-20-0435-11-000m-resolutions-for-some-comments-on-11md-d3-0-sb1.docx) indicated for CIDs 4574, 4364, 4365 and 4154. | EDITOR | 202008 approved | Resolved | MAC: 2020-08-04 20:52:33Z - status set to: Ready for motion MAC: 2020-01-11 20:56:50Z - status set to: Review | I | EDITOR: 2020-08-12 00:45:01Z -Reviewed EDITOR2: 2020-08-08 19:08:24Z - This CID is implemented by CID 4365. |  | 2020-08-12 00:45 | EDITOR
4155 | Fischer, Matthew | 1001 | 3 | 1025.6.8 | 1887 | 58 | T | Yes | 1887 | 58 | 1025.6.8 |  | V | Matthew Fischer | 11-19/1564 | 223 | The text is not straightforwad. | Make changes to clarify the behavior. See, for example, 11-19-1564 | REVISED (MAC: 2020-06-03 20:23:48Z) - Make the changes as shown in 11-19/1564r9 (https://mentor.ieee.org/802.11/dcn/19/11-19-1564-09-000m-originator-block-ack-state.docx). This clarifies the text for block ack state processing, as requested. | EDITOR | 202007 approved | Resolved | MAC: 2020-07-24 20:47:36Z - status set to: Resolved MAC: 2020-07-20 23:52:21Z - status set to: Ready for motion MAC: 2020-07-20 23:52:11Z: Changed to r9 of 11-19/1564, per comments on June 29 telecon. MAC: 2020-06-19 14:35:52Z - Pulled from motion by Mark R | I | EDITOR2: 2020-08-09 16:35:53Z - Reviewed and edited. EDITOR: 2020-08-05 00:42:03Z | 4 | 2020-08-09 16:36 | EDITOR2
4156 | Fischer, Matthew | 1001 | 3 | 10.6.6.5.3 | 1784 | 61 | T | Yes | 1784 | 61 | 10.6.6.5.3 |  | J | Matthew Fischer | 11-19/1562, 11-20/0678 | 204 | The Control Response MCS negotiation text is confusing and needs rework and corrections and should be extended to cover PHY types beyond S1G. | Make changes to clarify the behavior. See, for example, 11-19-1562 | REJECTED (MAC: 2020-06-19 15:22:02Z) - The CRC discussed this comment at length and did not come to consensus to make the change. The major concern raised during the discussion to extend and cover PHY types beyond S1G is the need to negotiate for MCS change. Specifically, 11ah is designed for a scenario with thousands of STAs due to extended coverage, which is different from the scenario of baseline. As a result, the needs of negotiation due to huge number of STAs does not hold in the baseline scenario. Further, the uplink channel condition is dynamic and depends on many factors. The STA is likely required to have an implementation specific algorithm to figure out the MCS difference and may need several rounds of change independent of the decision from the AP. Negotiation puts additional complexity on the implementation specific algorithm. | EDITOR | 202006 approved | Resolved | MAC: 2020-06-19 15:20:07Z - status set to: Resolved MAC: 2020-06-05 16:19:16Z - status set to: Ready for motion MAC: 2020-05-06 21:19:13Z - 11-19/1562 proposes a MCS Negotiation facility. 11-20/0678 raises concerns with this approach, suggesting TGbe might be a better place to sort this out and include TGbe uses. Needs more discussion. MAC: 2020-01-11 21:26:21Z - status set to: Submission Required | N |  |  | 2020-06-25 21:49 | EDITOR
4157 | Fischer, Matthew | 1001 | 3 | E | 4380 | 30 | T | Yes | 4380 | 30 | E |  | V | Matthew Fischer | 11-19/1778r5 | 228 | India has "recently" added some channels for indoor/outdoor unlicensed use These newly available channels should be included in the global channels listing in Annex E | Within Annex E at Table E-4 Add 173 to op class 125 Add 165 to op class 126 Add 169 to op class 127 See 11-19-1778 | REVISED (GEN: 2020-08-03 20:30:41Z) incorporate the changes on slide 5 in document 11-19/1778r5 <https://mentor.ieee.org/802.11/dcn/19/11-19-1778-05-000m-india-ch-167-169-173.pptx > which adds the updates to the India Operating Classes. | EDITOR | 202008 approved | Resolved | GEN: 2020-08-03 20:30:48Z - status set to: Ready for motion GEN: 2020-07-16 - 11-20/1778 was presented for this CID and there was no agreement as to the means to resolve the problem. There is an email exchange occurring to schedule an "interested parties" conf call next week, as the mechanism for the resolution of this problem will likely become the accepted mechanism to resolve similar issues that are likely to arise going forward and so requires some careful consideration for long term impacts. GEN: 2020-04-02 21:52:24Z - status set to: Review Doc 11-19/1778r1 posted for Review. GEN: 2020-01-14 08:47:03Z - status set to: Discuss | I | EDITOR: 2020-08-12 00:44:38Z -Reviewed EDITOR2: 2020-08-08 20:14:36Z |  | 2020-08-12 00:45 | EDITOR
4158 | Fischer, Matthew | 1001 | 3 | 10.6.13.3 | 1799 | 14 | T | Yes | 1799 | 14 | 10.6.13.3 |  | V | Matthew Fischer |  | 210 | The formula "2x(VHT-MCS + 1) + 8x(NSS - 1)" is not correct. | Change to "2xVHT-MCS -1 + 8x(NSS - 1)" | REVISED (EDITOR: 2020-07-08 21:50:25Z) - REVISED (MAC: 2020-05-06 20:46:12Z): Incorporate changes as shown in 11-20/0516r17 (https://mentor.ieee.org/802.11/dcn/20/11-20-0516-17-000m-cr-mscs-and-cid4158.docx) that are marked with CID 4158 which generally agree with the commenter’s suggestion. | EDITOR | 202007 approved | Resolved | EDITOR: 2020-07-20 17:43:56Z - This CID was motioned and approved in a previous motion session, with the following resolution: REVISED (MAC: 2020-05-06 20:46:12Z): Incorporate changes as shown in 11-20/0516r2 (https://mentor.ieee.org/802.11/dcn/20/11-20-0516-02-000m-cr-mscs-and-cid4158.docx) that are marked with CID 4158 which generally agree with the commenter’s suggestion. EDITOR: 2020-07-08 21:51:16Z - status set to: Ready for motion MAC: 2020-05-06 20:47:01Z - status set to: Ready for motion MAC: 2020-01-11 21:25:51Z - status set to: Discuss | I | EDITOR2: 2020-08-09 16:33:30Z - Reviewed. | 4 | 2020-08-09 16:34 | EDITOR2
4159 | Fischer, Matthew | 1001 | 3 | 11.26.3 | 2451 | 38 | T | Yes | 2451 | 38 | 11.26.3 |  | V | Matthew Fischer |  | 215 | The MSCS could be optimized for fast Initial link setup and fast BSS transitions. At the moment the MSCS requires separate request and response frames which makes MSCS setup slow and adds signaling overheads. | Please include th MSCS setup signaling to the (Re) association request and response frames. | REVISED (MAC: 2020-07-08 21:50:02Z): Incorporate the changes as shown in 11-20/0516r17 (https://mentor.ieee.org/802.11/dcn/20/11-20-0516-17-000m-cr-mscs-and-cid4158.docx) for CID 4159. These include the MSCS setup in (Re)Association request and response frames, as requested. | EDITOR | 202007 approved | Resolved | MAC: 2020-07-24 20:38:07Z - status set to: Resolved MAC: 2020-07-08 22:02:01Z - status set to: Ready for motion MAC: 2020-06-19 14:35:15Z - Pulled from motion by Mark R MAC: 2020-06-19 14:35:04Z - status set to: Discuss MAC: 2020-05-15 14:37:47Z - Pulled from Motion #187, Motion #188 Tabled. (See 11-20/516r3) MAC: 2020-05-06 20:52:50Z - status set to: Ready for motion MAC: 2020-01-11 22:27:23Z - status set to: Submission Required | I | EDITOR2: 2020-08-09 16:50:11Z - Reviewed. EDITOR: 2020-08-05 21:21:53Z | 4 | 2020-08-09 16:50 | EDITOR2
4160 | Fischer, Matthew | 1001 | 3 | 11.26.3 | 2451 | 21 | T | Yes | 2451 | 21 | 11.26.3 |  | J | Matthew Fischer |  | 187 | The MSCS could have optional capability to maintain the DL frames UP mappiong tuples for the whole ESS. For instance, if a STA transition BSS from AP1 to AP2, the AP2 could use the learned DL UP settings from the AP1. This would eliminate the delay for the new AP to learn the UP settings from the UL frames transmitted by the STA. | Please define an optional ESS capability that allows the same MCSC DL frames UP mapping tuples to be used within the ESS. | REJECTED (MAC: 2020-05-06 20:44:48Z): The comment fails to identify changes in sufficient detail so that the specific wording of the changes that will satisfy the commenter can be determined. | EDITOR | 202005 approved | Resolved | MAC: 2020-05-06 20:44:57Z - status set to: Ready for motion MAC: 2020-01-11 22:27:12Z - status set to: Submission Required | N |  |  | 2020-05-18 16:34 | EDITOR
4161 | Goodall, David | 1001 | 3 | E | 4383 | 69 | T | Yes | 4383 | 69 | E |  | V | Michael Montemuro | 11-20/1084 | 228 | The Australian channel numbers 28 and 32 in global operating class 69 are not represented in the US set of channel numbers for the same global operating class (crikey!). Is there a reason why channels 30 and 34 aren't used for Australia instead of 28 and 32? Not using a common set of channel numbers for 2 MHz may not be a problem if scanning for networks is done using 1 MHz channels, but somehow I think it would be safer to have a common set of channel numbers. In addition if we managed to get additional spectrum below 915 MHz we would need to renumber anyway to make the channels contiguous. A similar problem occurs for 4 MHz channel numbering and for the same channels in New Zealand. | Review and renumber Australian and New Zealand 2 MHz and 4 MHz channel numbers. | REVISED (GEN: 2020-07-29 21:23:38Z) The channel numbers in the Australia and New Zealand tables appear to be incorrect (do not match the channelization with other countries. With reference to D3.0 At 4383.46 (row 22), change "28, 32" to "30, 34" At 4383.52 (row 23), change “30” to “32” At 4384.16 (row 27), change “28, 32, 36, 40” should be “30, 34,38, 42” At 4384.21 (row 28), change “30, 38” to “32, 40” At 4384.27 (row 29), change “34” to “44” | EDITOR | 202008 approved | Resolved | GEN: 2020-07-29 21:24:32Z - status set to: Ready for motion GEN: 2020-07-16 21:45:51Z - status set to: Review - Document posted 11-20/1084 GEN: 2020-07-10 15:39:58Z - Need to get a resolution from Peter or David, or reject due to insufficient Details. GEN: 2020-01-14 08:46:55Z - status set to: Discuss | I | EDITOR: 2020-08-12 00:41:33Z - Reviewed EDITOR2: 2020-08-08 20:11:56Z |  | 2020-08-12 00:42 | EDITOR
4162 | Goodall, David | 1001 | 3 | E | 4382 | 53 | T | Yes | 4382 | 53 | E |  | V | Edward Au | 11-20-0634r1 | 228 | We need to confirm if the 700MHz band is still available in China. The regulator plans to refarm this band. Industry has requested some spectrum in the 900MHz band to replace it, but that hasn't been confirmed yet. | If the 700MHz band is no longer available in China then tables E-5 and E-4 need to be updated. | REVISED (GEN: 2020-08-03 19:42:28Z) Incorporate the changes in 11-20/634r1 <https://mentor.ieee.org/802.11/dcn/20/11-20-0634-01-000m-resolution-for-gen-cids-4162-4256-4122-and-4102.docx> which makes changes in Table E-5. | EDITOR | 202008 approved | Resolved | GEN: 2020-08-03 19:43:12Z - status set to: Ready for motion GEN: 2020-07-24 01:43:44Z - CID 4162 is ready for a short presentation (which fixed a typo in the initial version): https://mentor.ieee.org/802.11/dcn/20/11-20-0634-01-000m-resolution-for-gen-cids-4162-4256-4122-and-4102.docx GEN: 2020-04-28 01:46:45Z - status set to: Review GEN: 2020-01-14 08:46:46Z - status set to: Discuss | I | EDITOR: 2020-08-12 00:40:49Z - Reviewed EDITOR2: 2020-08-08 20:23:45Z |  | 2020-08-12 00:41 | EDITOR
4163 | Goodall, David | 1001 | 3 | E | 4382 | 6 | T | No | 4382 | 6 | E |  | J | David Goodall |  | 189 | The spectrum situation in the S1G band is very dynamic, i.e. in terms of spectrum becoming either available or not available. As a result of this, channel numbering becomes problematic, i.e. channel numbers may become unusable over time and new channels may be in a lower part of the spectrum than old channels which is not a problem for software but is counter intuitive for humans, e.g. for user interfaces. This comment is just a placeholder in case someone can think of a better way. If not it can be rejected. The author of the comment will attempt to come up with a proposal which doesn't require wholesale changes to operating classes. | Review how channel numbering is done for the S1G band and provide something more suited to changes that are likely to occur in this band. | REJECTED (GEN: 2020-04-29 21:50:41Z) The comment fails to identify changes in sufficient detail so that the specific wording of the changes that will satisfy the commenter can be determined. | EDITOR | 202005 approved | Resolved | GEN: 2020-04-30 05:44:20Z - status set to: Ready for motion GEN: 2020-04-28 01:45:48Z - status set to: Review GEN: 2020-01-14 08:20:34Z - status set to: Needs submission | N |  |  | 2020-05-18 16:21 | EDITOR
4164 | Goodall, David | 1001 | 3 | E | 4382 | 6 | T | Yes | 4382 | 6 | E |  | J | Michael Montemuro |  | 219 | 920-923 MHz may now be available in Indonesia. | Confirm availability of 920-923MHz band in Indonesia and add channels to table E-5 depending on width allowed by regulator, i.e. 3 x 1 MHz channels and 1 x 2 MHz channel if allowed. | REJECTED (GEN: 2020-07-24 03:27:20Z) - The comment fails to identify changes in sufficient detail so that the specific wording of the changes that will satisfy the commenter can be determined. | EDITOR | 202007 approved | Resolved | GEN: 2020-07-24 03:27:25Z - status set to: Ready for motion GEN: 2020-07-16 21:49:18Z - status set to: Review = Proposed resolution: Rejected; “The comment fails to identify changes in sufficient detail so that the specific wording of the changes that will satisfy the commenter can be determined.” GEN: 2020-07-15 - Status from Michael MONTEMURRO: For CID 4164, I consulted with David and we recommend rejecting the comment for insufficient detail. GEN: 2020-07-10 15:39:58Z - Need to get a resolution from Peter or David, or reject due to insufficient Details. GEN: 2020-01-14 08:19:49Z - status set to: Discuss | N |  |  | 2020-07-24 18:31 | EDITOR
4165 | Goodall, David | 1001 | 3 | 9.3.4.3 | 895 | 41 | T | Yes | 895 | 41 | 9.3.4.3 |  | J | Emily Qi |  | 173 | Beacon protection does not seem to be specified for S1G beacon frames, i.e. in terms of when the MME shall be included in the long and short S1G beacons and in terms of which TSF related fields are masked to zero before creation of the MME. | Define beacon protection for S1G beacon frames. | CID 4165 (MAC): REJECTED (MAC: 2020-02-14 16:58:43Z): The comment fails to identify changes in sufficient detail so that the specific wording of the changes that will satisfy the commenter can be determined. | EDITOR | 202003 approved | Resolved | MAC: 2020-03-19 01:39:41Z - status set to: Ready for motion MAC: 2020-01-07 00:32:50Z - status set to: Submission Required | N |  | 3.3 | 2020-04-19 18:58 | EDITOR
4166 | Patil, Abhishek | 1001 | 3 | 9.4.2.199 | 1398 | 16 | T | No | 1398 | 16 | 9.4.2.199 |  | V | Abhishek Patil |  | 187 | It is not clear what is the value set in the TWT Channel field by STAs that do not support SST. | Specify that the field is set to 0 when transmitted by a TWT Requesting STA that doesn't support SST operation. | REVISED (MAC: 2020-05-11 20:26:45Z): Agree with the direction of the comment. A STA that does not support SST operation is not expected to receive or send a TWT element that has a nonzero value for the TWT channel field. Hence, proposed resolution is to explicitly specify that this is the case. REVmd editor to make the changes shown in 11-20/0446r1 <https://mentor.ieee.org/802.11/dcn/20/11-20-0446-01-000m-assorted-comment-resolutions.docx> under all headings that include CID 4166. | EDITOR | 202005 approved | Resolved | MAC: 2020-05-11 20:26:52Z - status set to: Ready for motion MAC: 2020-02-20 21:02:02Z - status set to: Submission Required MAC: 2020-02-14 16:59:47Z - status set to: Ready for motion MAC: 2020-01-11 23:40:47Z - status set to: Review | I | EDITOR2: 2020-06-06 21:40:34Z - Reviewed. EDITOR: 2020-05-29 22:37:32Z | 3.4 | 2020-06-09 22:39 | EDITOR
4167 | Patil, Abhishek | 1001 | 3 |  |  |  | G | No |  |  |  |  | J | Emily Qi |  | 185 | The spec needs to be consistent when referring to BSSIDs that are co-located in the same physical device. There are instance where the term collocated (double 'l') is used. Other instances where the term colocated (single 'l') is used. While resolving CID 2004, the group agreed to use the term 'co-located'. Please update the rest of the spec to be consistent with this term. | Please replace all usage of the term 'collocated' with 'co-located' , searching case-insensitively and preserving case AND Please replace all usage of the term 'colocated' with 'co-located' , searching case-insensitively and preserving case | REJECTED (GEN: 2020-04-17 16:20:38Z) The CRC discussed this comment at length and did not come to consensus to make the change. Concerns raised include introduction if additional hyphenation, unnecessary editing effort, no confusion introduced buy the current text. See the discussion in item 1.6.4 in https://mentor.ieee.org/802.11/dcn/20/11-20-0561-01-000m-telecon-minutes-for-revmd-crc-april-1-and-3-2020.docx .” | EDITOR | 202004 approved | Resolved | GEN: 2020-04-17 16:21:19Z - status set to: Resolved GEN: 2020-04-16 22:59:08Z - status set to: Submission Required Similar to CID 4800 - Use Same Resolution GEN: 2020-01-14 08:18:58Z - status set to: Discuss | N |  |  | 2020-05-18 17:18 | EDITOR
4168 | RISON, Mark | 1001 | 3 | 10.3.4.4 | 1763 | 63 | T | Yes | 1763 | 63 | 10.3.4.4 |  | A | Menzo Wentink |  | 167 | "Retries for failed transmission attempts shall continue until the SRC for the MPDU with the Type subfield equal to Data or Management is equal to dot11ShortRetryLimit or until the LRC for the MPDU with the Type subfield equal to Data or Management is equal to dot11LongRetryLimit. When either of these limits is reached, retry attempts shall cease, and the MPDU with the Type subfield Data (and any MSDU of which it is a part) or Management shall be discarded." is missing the lifetime limit (cf. 10.23.2.12.1 for EDCA) | Change the cited text to "Retries for failed transmission attempts shall continue until the SRC for the MPDU with the Type subfield equal to Data or Management is equal to dot11ShortRetryLimit or until the LRC for the MPDU with the Type subfield equal to Data or Management is equal to dot11LongRetryLimit, or until the transmit MSDU timer for the MSDU or any undelivered fragments of that MSDU exceeds dot11MaxTransmitMSDULifetime (see 10.4 MSDU and MMPDU fragmentation). When any of these limits is reached, retry attempts shall cease, and the MPDU with the Type subfield Data (and any MSDU of which it is a part) or Management shall be discarded." | ACCEPTED (MAC: 2020-01-31 16:33:06Z) | EDITOR | 202002 approved | Resolved | MAC: 2020-01-31 16:33:09Z - status set to: Ready for motion MAC: 2019-12-19 23:39:32Z - status set to: Review | I | EDITOR2: 2020-03-04 10:21:59Z - reviewed. EDITOR: 2020-03-03 22:47:54Z | 3.2 | 2020-03-06 21:07 | EDITOR
4169 | RISON, Mark | 1001 | 3 |  |  |  | T | Yes |  |  |  |  | J | Menzo Wentink |  | 234 | There needs to be a delay before initial transmission (even of a beacon) after channel switch in order not to collide with transmissions in progress on the new channel since the STA doesn't have the NAV | At the end of 11.8.9 Channel Switch Announcement element operation add a para "A STA that has switched to a new channel shall not transmit until the ProbeDelay time has expired or a PHY-RXSTART.indication primitive has been received." | REJECTED (GEN: 2020-08-06 02:39:11Z) The CRC discussed this comment and did not come to consensus to make the change. Concerns raised centered around the impact of making existing implementations non-compliant if a change is made in the direction proposed by the commenter, and the need for a MIB attribute or something similar because ProbeDelay is a local variable limited in scope to the scanning procedure. | EDITOR | 202008 approved | Resolved | GEN: 2020-08-06 02:39:38Z - status set to: Ready for motion GEN: 2020-08-06 01:50:54Z - status set to: Review: ACTION ITEM: Mark HAMILTION to craft a rejection for no consensus, noting the backward compatibility concerns for both CID 4169 (GEN) and 4170 (GEN). GEN: 2020-06-17 21:39:22Z - status set to: Submission Required - Narrower in scope than CID 4170, Resolve together. Work with CID 4170 (same comment, with a larger proposed change scope). GEN: 2020-03-29 03:44:28Z - status set to: Discuss | N |  |  | 2020-08-07 19:52 | EDITOR
4170 | RISON, Mark | 1001 | 3 |  |  |  | T | Yes |  |  |  |  | J | Menzo Wentink |  | 234 | There needs to be a delay before initial transmission (even of a beacon) after channel switch in order not to collide with transmissions in progress on the new channel since the STA doesn't have the NAV | At the end of 11.8.9 Channel Switch Announcement element operation add a para "A STA that has switched to a new channel shall not transmit until the ProbeDelay time has expired or a PHY-RXSTART.indication primitive has been received." and similarly in 10.46.4 S1G BSS channel switching methods, 11.8.8.4 MBSS channel switching, 11.9 Extended channel switching (ECS), 11.21.6 TDLS channel switching | REJECTED (GEN: 2020-08-06 02:40:05Z) The CRC discussed this comment and did not come to consensus to make the change. Concerns raised centered around the impact of making existing implementations non-compliant if a change is made in the direction proposed by the commenter, and the need for a MIB attribute or something similar because ProbeDelay is a local variable limited in scope to the scanning procedure. | EDITOR | 202008 approved | Resolved | GEN: 2020-08-06 02:40:12Z - status set to: Ready for motion GEN: 2020-06-17 21:38:27Z - status set to: Submission Required GEN: 2020-06-17 21:33:35Z - Discussion on the proposed resolution, or to possibly create a new variable. Possible MIB variable to be added is one possible solution. If the MIB variable allows zero, then existing devices can use zero. The issue is not arriving at the new Channel and starting to transmit too early. Action - Need submission -- Assign to Youhan Kim or Menzo - Proposed Change doesn't work, because ProbeDelay is a local variable unique to the scanning procedure. GEN: 2020-03-29 03:43:54Z - status set to: Discuss | N |  |  | 2020-08-07 19:52 | EDITOR
4171 | RISON, Mark | 1001 | 3 | 19.3.11.11.2 | 3041 | 32 | T | Yes | 3041 | 32 | 19.3.11.11.2 |  | V | Youhan Kim | 11-20/536r1 | 175 | "When a (Ed)beamforming steering matrix is applied, the Smoothing bit(#2370) should be set to 1. It may be set to 0 otherwise(#323)(#75)." is a bit confusing. Since the first sentence is a "should" it may be set to 0 in all cases, not just "otherwise" | Change the second cited sentence to "It may be set to 0." | REVISED (PHY: 2020-04-08 20:46:05Z) - Instruction to Editor: At D3.2 P3029L32, change “Smoothing bit should be set to 1. It may be set to 0 otherwise” to “Smoothing bit should be set to 0.” Note to commenter: The relevant sentences were introduced in REVmd D1.0 (CID 75) but had error. Proposed resolution fixes this error, after which the ‘may’ in the sentence referenced by the commenter is the correct wording. | EDITOR | 202004 approved | Resolved | PHY: 2020-04-08 20:46:11Z - status set to: Ready for motion | I | EDITOR2: 2020-04-25 18:54:12Z - This CID is implemented by CID 4173. | 3.3 | 2020-04-30 23:36 | EDITOR
4172 | RISON, Mark | 1001 | 3 | 19.3.11.11.2 | 3041 | 32 | T | Yes | 3041 | 32 | 19.3.11.11.2 |  | V | Youhan Kim | 11-20/536r1 | 175 | "When a (Ed)beamforming steering matrix is applied, the Smoothing bit(#2370) should be set to 1. It may be set to 0 otherwise(#323)(#75)." is a bit confusing. Since the first sentence is a "should" it may be set to 0 in all cases, not just "otherwise" | Change the second cited sentence to "It should be set to 0 otherwise." | REVISED (PHY: 2020-04-08 20:43:30Z) - Instruction to Editor: At D3.2 P3029L32, change “Smoothing bit should be set to 1. It may be set to 0 otherwise” to “Smoothing bit should be set to 0.” Note to commenter: The relevant sentences were introduced in REVmd D1.0 (CID 75) but had error. Proposed resolution fixes this error, after which the ‘may’ in the sentence referenced by the commenter is the correct wording. | EDITOR | 202004 approved | Resolved | PHY: 2020-04-08 20:43:48Z - status set to: Ready for motion | I | EDITOR2: 2020-04-25 18:53:56Z - This CID is implemented by CID 4173. | 3.3 | 2020-04-30 23:36 | EDITOR
4173 | RISON, Mark | 1001 | 3 | 19.3.11.11.2 | 3041 | 32 | T | Yes | 3041 | 32 | 19.3.11.11.2 |  | V | Youhan Kim | 11-20/536r1 | 175 | "When a (Ed)beamforming steering matrix is applied, the Smoothing bit(#2370) should be set to 1. It may be set to 0 otherwise(#323)(#75)." is a bit confusing. Since the first sentence is a "should" it may be set to 0 in all cases, not just "otherwise" | Change the second cited sentence to "It shall be set to 0 otherwise." | REVISED (PHY: 2020-04-08 20:45:33Z) - Instruction to Editor: At D3.2 P3029L32, change “Smoothing bit should be set to 1. It may be set to 0 otherwise” to “Smoothing bit should be set to 0.” Note to commenter: The relevant sentences were introduced in REVmd D1.0 (CID 75) but had error. Proposed resolution fixes this error, after which the ‘may’ in the sentence referenced by the commenter is the correct wording. | EDITOR | 202004 approved | Resolved | PHY: 2020-04-08 20:45:42Z - status set to: Ready for motion | I | EDITOR: 2020-04-28 20:51:35Z -Reviewed EDITOR2: 2020-04-25 18:53:18Z | 3.3 | 2020-04-30 23:36 | EDITOR
4174 | RISON, Mark | 1001 | 3 | C.3 |  |  | E | Yes |  |  | C.3 |  | J | Edward Au | 20/0270r9 | 190 | C.2 says "spell out the units fully" but C.3 has lots of abbreviated units | Spell out the units fully in C.3 | REJECTED (EDITOR2: 2020-04-22 21:54:07Z) The requirement is to avoid using symbols not written in the 7-bit US-ASCII character set and it does not mean that abbreviated units are not allowable. | EDITOR | 202005 approved | Resolved | EDITOR2: 2020-04-22 21:54:17Z - status set to: Ready for motion EDITOR2: 2020-03-09 16:38:16Z - status set to: Discuss - further discussion is needed as per the discussion on March 6. EDITOR2: 2020-02-03 02:42:26Z - status set to: Discuss | N |  |  | 2020-05-18 16:16 | EDITOR
4175 | RISON, Mark | 1001 | 3 | 9.3.3.2 | 859 | 49 | E | Yes | 859 | 49 | 9.3.3.2 |  | A |  |  | 154 | "Otherwise, this parameter is not present" -- it should be "this element" | As it says in the comment | ACCEPTED (EDITOR: 2020-01-08 01:46:14Z) - Note to editor: change "parameter" to "element" at the cited location. | EDITOR | 202001 approved | Resolved | EDITOR: 2020-01-08 01:46:40Z - status set to: Ready for motion | I | EDITOR2: 2020-01-25 03:16:19Z - Reviewed. EDITOR: 2020-01-23 18:29:32Z | 3.1 | 2020-01-31 23:10 | EDITOR
4176 | RISON, Mark | 1001 | 3 | 9.3.3.10 | 880 | 14 | E | Yes | 880 | 14 | 9.3.3.10 |  | A |  |  | 154 | "Otherwise, this parameter is not present" -- it should be "this element" | As it says in the comment | ACCEPTED (EDITOR: 2020-01-08 01:47:13Z). Note to editor: change "parameter" to "element" at the cited location. | EDITOR | 202001 approved | Resolved | EDITOR: 2020-01-08 01:47:18Z - status set to: Ready for motion | I | EDITOR2: 2020-01-25 03:16:00Z - Reviewed. EDITOR: 2020-01-23 18:28:37Z | 3.1 | 2020-01-31 23:10 | EDITOR
4177 | RISON, Mark | 1001 | 3 |  |  |  | T | Yes |  |  |  |  | V | Graham Smith |  | 164 | "BSSID of the [something] frame" -- a frame does not have a BSSID, it has a BSSID field | Change "BSSID" to "BSSID field" in the cited text in 9.4.2.45 Multiple BSSID element, 9.3.2.1.2 Address and BSSID fields, 9.4.2.146 Cluster Report element, 10.40.4 Cluster report and rescheduling (and change "of the received DMG Beacon" to "of the received DMG Beacon frame"), 11.10.15.3 Measurement pilot usage by a STA, 11.16 20/40 BSS Coexistence Management frame usage, 11.25.1.1 Overview, C.3 (for dot11BeaconRprtBSSID) | REVISED (PHY: 2020-02-18 20:43:59Z) - Incorporate the changes for CID 4177 in document https://mentor.ieee.org/802.11/dcn/20/11-20-0272-04-000m-cids-from-mike-to-graham-2.docx which resolve the comment in the direction proposed by the commenter. | EDITOR | 202002 approved | Resolved | PHY: 2020-02-18 20:44:37Z - status set to: Ready for motion PHY: 2020-02-18 20:37:05Z - status set to: Submission Required | I | EDITOR: 2020-03-04 01:37:32Z -Reviewed EDITOR2: 2020-03-01 08:36:38Z | 3.2 | 2020-03-06 21:07 | EDITOR
4178 | RISON, Mark | 1001 | 3 |  |  |  | T | Yes |  |  |  |  | V | Mark Rison |  | 211 | A BSSID is a characteristic of a BSS, not of an AP/STA. So "BSSID of" should not refer to an an AP/STA | As it says in the comment | REVISED (PHY: 2020-06-18 14:48:06Z) Incorporate the changes in 11-20/0435r5 <https://mentor.ieee.org/802.11/dcn/20/11-20-0435-04-000m-resolutions-for-some-comments-on-11md-d3-0-sb1.docx> resolves the comments in the direction suggested by the commenter. | EDITOR | 202007 approved | Resolved | PHY: 2020-06-29 12:36:33Z - status set to: Ready for motion PHY: 2020-05-13 21:55:12Z - The comment is the same as CID 4179 but the resolution will be distinct. PHY: 2020-01-14 23:29:24Z - status set to: Submission Required | I | EDITOR: 2020-08-12 01:41:56Z -Reviewed EDITOR2: 2020-07-26 19:52:06Z |  | 2020-08-12 01:42 | EDITOR
4179 | RISON, Mark | 1001 | 3 |  |  |  | T | Yes |  |  |  |  | A | Mark Rison |  | 195 | A BSSID is a characteristic of a BSS, not of an AP/STA. So "BSSID of" should not refer to an an AP/STA | Change "BSSID of the target AP" to "BSSID of the target AP's BSS" throughout | ACCEPTED (PHY: 2020-05-13 21:48:54Z) Note to Editor: there are 19 instances. | EDITOR | 202006 approved | Resolved | PHY: 2020-05-13 21:48:58Z - status set to: Ready for motion PHY: 2020-01-14 23:29:12Z - status set to: Submission Required | I | EDITOR: 2020-07-06 21:10:57Z -Reviewed EDITOR2: 2020-07-01 02:18:49Z | 3.4 | 2020-07-08 22:07 | EDITOR
4180 | RISON, Mark | 1001 | 3 |  |  |  | E | Yes |  |  |  |  | A | Edward Au |  | 154 | The preferred term is "NonERP", not "non-ERP" | Change "non-ERP"/"Non-ERP" to "NonERP" in 10.6.1 Overview, 10.27.1 Introduction, 10.27.2 Protection mechanism for non-ERP receivers, 10.27.3.1 General, 15.4.6.3 Receiver maximum input level, 15.4.6.5 CCA (3x), 16.3.8.3 Receiver maximum input level, 16.3.8.5 CCA (3x) | ACCEPTED (EDITOR2: 2019-12-31 02:03:52Z) Note to the editors: The 12 locations in Draft 3.0 are: 1772.35, 1898.27, 1898.31, 1902.19, 2809.59, 2891.25, 2891.27, 2891.50, 2921.3, 2921.33, 2921.36, and 2921.60. | EDITOR | 202001 approved | Resolved | EDITOR2: 2019-12-31 02:06:44Z - status set to: Review | I | EDITOR: 2020-01-24 19:18:28Z - Reviewed EDITOR2: 2020-01-18 04:25:45Z | 3.1 | 2020-01-31 23:10 | EDITOR
4181 | RISON, Mark | 1001 | 3 | 8.3.4.4 | 767 | 1 | E | Yes | 767 | 1 | 8.3.4.4 |  | A |  |  | 154 | "The mapping from these values to data rate is defined 21.5" is missing an article | Add "in " before 21.5 in the cited text | ACCEPTED (EDITOR: 2020-01-08 01:21:04Z) | EDITOR | 202001 approved | Resolved | EDITOR: 2020-01-08 01:21:06Z - status set to: Ready for motion | I | EDITOR2: 2020-01-25 03:15:33Z - Reviewed. EDITOR: 2020-01-23 18:27:47Z | 3.1 | 2020-01-31 23:10 | EDITOR
4182 | RISON, Mark | 1001 | 3 | 3.2 |  |  | T | Yes |  |  | 3.2 |  | A |  |  | 189 | There's a definition of DSSS/CCK but no definition of DSSS/CCK PPDU, unlike for other PHYs' PPDUs | In 3.2 at the right sorting position add a definition "direct sequence spread spectrum/complementary code keying (DSSS/CCK) physical layer (PHY) protocol data unit (PPDU): A Clause 15 (DSSS PHY specification for the 2.4 GHz band designated for ISM applications) or Clause 16 (High rate direct sequence spread spectrum (HR/DSSS) PHY specification) PPDU." | ACCEPTED (GEN: 2020-04-24 15:03:50Z) | EDITOR | 202005 approved | Resolved | GEN: 2020-04-24 15:03:59Z - status set to: Ready for motion GEN: 2020-01-14 08:18:01Z - status set to: Review - Proposed Resolution: Accept Proposed Change expanded: In 3.2 at the right sorting position add a definition "direct sequence spread spectrum/complementary code keying (DSSS/CCK) physical layer (PHY) protocol data unit (PPDU): A Clause 15 (DSSS PHY specification for the 2.4 GHz band designated for ISM applications) or Clause 16 (High rate direct sequence spread spectrum (HR/DSSS) PHY specification) PPDU." | I | EDITOR2: 2020-06-06 21:11:22Z - reviewed. EDITOR: 2020-05-29 21:04:49Z | 3.4 | 2020-06-09 22:39 | EDITOR
4183 | RISON, Mark | 1001 | 3 | C.3 | 3929 | 9 | E | Yes | 3929 | 9 |  |  | V | Edward Au | 20/0629r1 | 190 | "REFERENCE "9.4.2.20 (Measurement Request element)"" is missing the document | Change the reference to be to "IEEE Std 802.11-2016, 9.4.2.20 (Measurement Request element)" (which I trust will get changed to -2020 on publication) | REVISED (EDITOR2: 2020-04-22 22:21:36Z) - Incorporate the changes proposed in doc 11-20/629r1 <https://mentor.ieee.org/802.11/dcn/20/11-20-0629-01-000m-proposed-resolutions-for-cids-related-to-the-date-of-publication-of-the-references-in-mib.docx> which removes specific references in the MIB and corrects the deprecated sentences. | EDITOR | 202005 approved | Resolved | EDITOR2: 2020-04-22 22:21:27Z - status set to: Ready for motion - resolution reconsidered EDITOR2: 2019-12-26 01:59:22Z - status set to: Review | I | EDITOR: 2020-06-09 01:24:52Z - Reviewed EDITOR2: 2020-05-22 19:22:41Z - Implemented by CID 4005. EDITOR: 2020-01-24 20:12:18Z - Reviewed EDITOR2: 2020-01-18 04:40:53Z | 3.4 | 2020-06-09 22:39 | EDITOR
4184 | RISON, Mark | 1001 | 3 | C.3 | 3951 | 30 | E | Yes | 3951 | 30 |  |  | V | Edward Au | 20/0629r1 | 190 | "REFERENCE "9.4.2.21.5 (Channel Load report)"" is missing the document | Change the reference to be to "IEEE Std 802.11-2016, 9.4.2.21.5 (Channel Load report)" (which I trust will get changed to -2020 on publication) | REVISED (EDITOR2: 2020-04-22 22:21:13Z) - Incorporate the changes proposed in doc 11-20/629r1 <https://mentor.ieee.org/802.11/dcn/20/11-20-0629-01-000m-proposed-resolutions-for-cids-related-to-the-date-of-publication-of-the-references-in-mib.docx> which removes specific references in the MIB and corrects the deprecated sentences. | EDITOR | 202005 approved | Resolved | EDITOR2: 2020-04-22 22:21:08Z - status set to: Ready for motion EDITOR2: 2019-12-26 01:59:07Z - status set to: Review | I | EDITOR: 2020-06-09 01:24:43Z -Reviewed EDITOR2: 2020-05-22 19:22:14Z - Implemented by CID 4005. EDITOR: 2020-01-24 20:12:34Z - Reviewed EDITOR2: 2020-01-18 04:40:24Z | 3.4 | 2020-06-09 22:39 | EDITOR
4185 | RISON, Mark | 1001 | 3 | C.3 |  |  | E | Yes |  |  |  |  | V | Edward Au | 20/0629r1 | 190 | REFERENCEs to Annex E are missing the document | Change all REFERENCES to "Annex E" to be to "IEEE Std 802.11-2016, Annex E" (which I trust will get changed to -2020 on publication) | REVISED (EDITOR2: 2020-04-22 22:20:56Z) - Incorporate the changes proposed in doc 11-20/629r1 <https://mentor.ieee.org/802.11/dcn/20/11-20-0629-01-000m-proposed-resolutions-for-cids-related-to-the-date-of-publication-of-the-references-in-mib.docx> which removes specific references in the MIB and corrects the deprecated sentences. | EDITOR | 202005 approved | Resolved | EDITOR2: 2020-04-22 22:20:49Z - status set to: Ready for motion - resolution reconsidered EDITOR2: 2019-12-26 01:44:46Z - status set to: Review | I | EDITOR: 2020-06-09 01:24:35Z - Reviewed EDITOR2: 2020-05-22 19:22:02Z - Implemented by CID 4005. EDITOR2: 2020-01-18 05:56:21Z- Reviewed | 3.4 | 2020-06-09 22:39 | EDITOR
4186 | RISON, Mark | 1001 | 3 | C.3 |  |  | E | Yes |  |  |  |  | V | Edward Au | 20/0629r1 | 190 | REFERENCEs to just "IEEE Std 802.11," are missing the year | Change all REFERENCES that start "IEEE Std 802.11," or "IEEE Std 802.11 " to start "IEEE Std 802.11-2016," (which I trust will get changed to -2020 on publication) | REVISED (EDITOR2: 2020-04-22 22:20:36Z) - Incorporate the changes proposed in doc 11-20/629r1 <https://mentor.ieee.org/802.11/dcn/20/11-20-0629-01-000m-proposed-resolutions-for-cids-related-to-the-date-of-publication-of-the-references-in-mib.docx> which removes specific references in the MIB and corrects the deprecated sentences. | EDITOR | 202005 approved | Resolved | EDITOR2: 2020-04-22 22:20:00Z - status set to: Ready for motion - resolution reconsidered; EDITOR2: 2019-12-25 21:26:39Z - status set to: Review | I | EDITOR: 2020-06-09 01:24:23Z -Reviewed EDITOR2: 2020-05-22 19:21:47Z - Implemented by CID 4005. EDITOR: 2020-01-24 19:17:31Z - Reviewed EDITOR2: 2020-01-18 05:51:41Z | 3.4 | 2020-06-09 22:39 | EDITOR
4187 | RISON, Mark | 1001 | 3 | C.3 |  |  | E | Yes |  |  | C.3 |  | A | Edward Au |  | 154 | REFERENCE sometimes missing opening double quote | Add a " after REFERENCE<space> where not present | ACCEPTED (EDITOR2: 2019-12-25 21:18:17Z) Note to the editors: The missing " should be added to the following locations in Draft 3.0: 4177.26 and 4179.61. | EDITOR | 202001 approved | Resolved | EDITOR2: 2019-12-25 21:19:18Z - status set to: Review | I | EDITOR: 2020-01-24 19:16:37Z -Reviewed EDITOR2: 2020-01-18 04:39:24Z | 3.1 | 2020-01-31 23:10 | EDITOR
4188 | RISON, Mark | 1001 | 3 | 12.4.5.4 | 2574 | 14 | T | Yes | 2574 | 14 | 12.4.5.4 |  | V | Nehru Bhandaru |  | 164 | "a salt is passed to the KDF consisting of " is not using the normative form used in surrounding sentences | Change the cited text to "the salt passed to the KDF shall consist of " | REVISED (PHY: 2020-02-19 15:56:11Z) - Incorporate the changes in 11-20/246r3 https://mentor.ieee.org/802.11/dcn/20/11-20-0246-03-000m-d30crs.docx for CID 4188 which resolve the comments in the direction of the commenter. | EDITOR | 202002 approved | Resolved | PHY: 2020-02-19 15:56:28Z - status set to: Ready for motion | I | EDITOR: 2020-03-04 01:36:04Z -Reviewed EDITOR2: 2020-02-26 03:09:18Z | 3.2 | 2020-03-06 21:07 | EDITOR
4189 | RISON, Mark | 1001 | 3 |  |  |  | T | Yes |  |  |  |  | V | Graham Smith |  | 164 | The concept of a "short SSID" it not defined | In 6.3.3.3.2 change "Short SSID Indicator" to "Short SSID Indicator field" (2x), "The Short SSID" to "The short SSID". Change "9.4.2.170.3 Calculating the Short-SSID(11ai) The Short-SSID field is a 32-bit field. The value of the Short-SSID field(M101) is calculated over the SSID. The SSID is referred to as the calculation fields. " to "9.4.2.170.3 Calculating the short SSID(11ai) A short SSID is a 32-bit value calculated over an SSID. The SSID is referred to as the calculation fields. ". Change "a Short SSID" to "a short SSID" and "the 4-octet Short SSID" to "the short SSID" in 9.6.7.36 FILS Discovery frame format(11ai). Change "Short SSID" to "short SSID" in 11.46.2.2 FILS Discovery frame reception | REVISED (PHY: 2020-02-18 20:51:13Z) - Incorporate the changes for CID 4189 in document https://mentor.ieee.org/802.11/dcn/20/11-20-0272-04-000m-cids-from-mike-to-graham-2.docx which resolve the comment in the direction proposed by the commenter. | EDITOR | 202002 approved | Resolved | PHY: 2020-02-18 20:51:07Z - status set to: Ready for motion | I | EDITOR: 2020-03-04 01:34:36Z - Reviewed EDITOR2: 2020-02-29 13:57:53Z | 3.2 | 2020-03-06 21:07 | EDITOR
4190 | RISON, Mark | 1001 | 3 |  |  |  | T | Yes |  |  |  |  | J | Dan Harkins |  | 175 | Should not use "element" for the security thing, should use "FFE", to avoid confusion with the frame component (see 9.4.2 Elements) | As it says in the comment | REJECTED (PHY: 2020-03-20 16:00:39Z) - The comment fails to identify changes in sufficient detail so that the specific wording of the changes that will satisfy the commenter can be determined. | EDITOR | 202004 approved | Resolved | PHY: 2020-03-20 15:53:43Z - status set to: Ready for motion Reject for Insufficient detail | N |  |  | 2020-04-30 23:37 | EDITOR
4191 | RISON, Mark | 1001 | 3 | 12.4.5.4 |  |  | T | Yes |  |  | 12.4.5.4 |  | J | Mark Rison |  | 175 | Using the rejected groups list as the salt means the salt can be very short, so it's only a weak salt | Add a mechanism to allow devices to set up a non-weak initial (i.e. before any rejected groups get appended) salt | REJECTED (PHY: 2020-03-20 15:55:15Z) - There is no security vulnerability if a salt is known or short. If there are no rejected groups the salt is all zeros anyway which is a constant of all zeros, this is not a security vulnerability as the salt is used as a tweak in the KDF, not as a strengthener to a hashed password. There is no security vulnerability in the existing scheme. | EDITOR | 202004 approved | Resolved | PHY: 2020-03-20 15:55:18Z - status set to: Ready for motion PHY: 2020-01-14 23:23:57Z - status set to: Submission Required | N |  |  | 2020-04-30 23:37 | EDITOR
4192 | RISON, Mark | 1001 | 3 | 9.4.2.52 | 1170 | 27 | E | Yes | 1170 | 27 | 9.4.2.52 |  | A |  |  | 154 | "when the BSS is changing to a new channel or a new channel in a new operating class" is confusing | Change the cited text to "when the BSS is changing to a new channel in the same or a new operating class" | ACCEPTED (EDITOR: 2020-01-08 20:15:20Z) | EDITOR | 202001 approved | Resolved | EDITOR: 2020-01-08 20:15:22Z - status set to: Ready for motion | I | EDITOR2: 2020-01-25 06:05:59Z - Reviewed. EDITOR: 2020-01-23 18:18:23Z | 3.1 | 2020-01-31 23:10 | EDITOR
4193 | RISON, Mark | 1001 | 3 | 10.23.4.2.3 | 1852 | 54 | T | Yes | 1852 | 54 | 10.23.4.2.3 |  | A | Mark Hamilton |  | 196 | "To describe the behavior at the STA, two MAC variables are defined. " duplicates the first para of the subclause | Delete the cited text | ACCEPTED (MAC: 2020-06-13 02:43:12Z) | EDITOR | 202006 approved | Resolved | MAC: 2020-06-13 02:43:15Z - status set to: Ready for motion MAC: 2020-01-11 21:06:15Z - status set to: Submission Required | I | EDITOR2: 2020-07-04 02:50:45Z - Reviewed. EDITOR: 2020-06-28 00:46:04Z | 3.4 | 2020-07-08 22:07 | EDITOR
4194 | RISON, Mark | 1001 | 3 | 9.4.2.226 | 1440 |  | T | Yes | 1440 |  | 9.4.2.226 |  | A | Mark Rison |  | 168 | Subfields should be reserved, not set to 0, to allow for future extension | In 9.4.2.226 Enhanced Beam Tracking element change " Otherwise, the Peer Tx_Sector ID field is set to 0. " to " Otherwise, the Peer Tx_Sector ID field is reserved. " and " Otherwise, the Peer Tx DMG Antenna ID field is set to 0." to " Otherwise, the Peer Tx DMG Antenna ID field is reserved." | ACCEPTED (MAC: 2020-02-18 15:40:55Z) | EDITOR | 202002 approved | Resolved | MAC: 2020-02-18 15:40:58Z - status set to: Ready for motion MAC: 2020-01-11 23:52:48Z - status set to: Discuss | I | EDITOR2: 2020-03-04 10:20:20Z - reviewed. EDITOR: 2020-03-03 22:45:00Z | 3.2 | 2020-03-06 21:07 | EDITOR
4195 | RISON, Mark | 1001 | 3 |  |  |  | E | Yes |  |  |  |  | J | Edward Au | 19/2163r3 | 154 | Spurious underscores are spurious | Change "Tx_Sector" to "Tx Sector" throughout (6x) | REJECTED (EDITOR2: 2020-01-11 14:24:03Z) Spurious underscores are not spurious because it is part of the name of the Peer Tx_Sector ID subfield. | EDITOR | 202001 approved | Resolved | EDITOR2: 2020-01-11 14:24:09Z - status set to: Ready for motion EDITOR2: 2020-01-08 10:18:45Z - status set to: Discuss; updated 19/2163r2 to 19/2163r3. EDITOR2: 2019-12-25 21:14:56Z - status set to: Discuss | N |  |  | 2020-01-23 18:17 | EDITOR
4196 | RISON, Mark | 1001 | 3 | 9.4.2.229.2 | 1442 | 50 | E | Yes | 1442 | 50 | 9.4.2.229.2 |  | A |  |  | 154 | Spurious final S in "RXSS LengthS" | As it says in the comment | ACCEPTED (EDITOR: 2020-01-08 20:24:01Z). Delete "S" in "LengthS". | EDITOR | 202001 approved | Resolved | EDITOR: 2020-01-08 20:24:29Z - status set to: Ready for motion | I | EDITOR2: 2020-01-25 06:05:26Z - Reviewed. EDITOR: 2020-01-23 18:16:17Z | 3.1 | 2020-01-31 23:10 | EDITOR
4197 | RISON, Mark | 1001 | 3 | 8.3.4.4 | 766 | 55 | E | Yes | 766 | 55 | 8.3.4.4 |  | A |  |  | 154 | "the DATARATE parameter is replaced by MCS, CH_BANDWIDTH and GI_TYPE values" -- the latter are parameters too | Change the "values" in the cited text to "parameters". Ditto in next para | ACCEPTED (EDITOR: 2020-01-09 19:20:57Z) - Note to editor, the locations are 766.57 and 767.1. | EDITOR | 202001 approved | Resolved | EDITOR: 2020-01-08 01:20:43Z - status set to: Ready for motion | I | EDITOR2: 2020-01-25 06:04:11Z - Reviewed. EDITOR: 2020-01-23 18:14:37Z | 3.1 | 2020-01-31 23:10 | EDITOR
4198 | RISON, Mark | 1001 | 3 | 9.4.2.24.3 |  |  | E | Yes |  |  | 9.4.2.24.3 |  | V | Emily Qi |  | 160 | Table 9-151--AKM suite selectors is missing a row for 18. This is confusing, given the presence of a row for 0 | Delete the row for 0 in the table, and change the cell that says "(11ai )18, (#17 1)21 -255" to "0, (11ai )18, (#17 1)21 -255" | REVISED (EDITOR: 2020-02-20 10:44:29Z) At 1105.52, add a row for “00-0F-AC/18/Reserved/Reserved/Reserved/Reserved”; At 1106.21, delete “18,”. | EDITOR | 202002 approved | Resolved | EDITOR: 2020-02-20 10:44:47Z - status set to: Ready for motion EDITOR: 2020-02-15 23:12:59Z - status set to: Review location is 1106.21. need more discussion. I am also okay to add a row 18 for reserved. | I | EDITOR2: 2020-03-04 10:19:22Z - reviewed. EDITOR: 2020-03-02 22:51:34Z | 3.2 | 2020-03-06 21:07 | EDITOR
4199 | RISON, Mark | 1001 | 3 | 12.4.4.3.3 | 2571 | 33 | E | Yes | 2571 | 33 | 12.4.4.3.3 |  | A | Edward Au |  | 154 | "is negligible" -- the question is not whether it can be neglected, but whether it should be neglected | Change the cited text to "is to be neglected" | ACCEPTED (EDITOR2: 2019-12-26 01:33:54Z) | EDITOR | 202001 approved | Resolved | EDITOR2: 2019-12-26 01:33:56Z - status set to: Review | I | EDITOR: 2020-01-24 20:03:10Z - Reviewed EDITOR2: 2020-01-18 02:11:31Z | 3.1 | 2020-01-31 23:10 | EDITOR
4200 | RISON, Mark | 1001 | 3 | 18.4.6 | 2976 | 62 | E | Yes | 2976 | 62 | 18.4.6 |  | A | Edward Au |  | 154 | "99% for the long slot time and at least 90% for the short slot time" should lose the articles | As it says in the comment | ACCEPTED (EDITOR2: 2019-12-25 22:49:18Z) Note to the editors: Replace "99% for the long slot time and at least 90% for the short slot time" with "99% for long slot time and at least 90% for short slot time". | EDITOR | 202001 approved | Resolved | EDITOR2: 2019-12-25 22:49:41Z - status set to: Review | I | EDITOR: 2020-01-24 20:07:33Z - Reviewed EDITOR2: 2020-01-18 01:34:32Z | 3.1 | 2020-01-31 23:10 | EDITOR
4201 | RISON, Mark | 1001 | 3 | 9.4.2.229.2 | 1442 | 22 | T | Yes | 1442 | 22 | 9.4.2.229.2 |  | A | Edward Au |  | 196 | A CMMG STA is not a DMG STA | Delete " DMG" in "Figure 9-754--CMMG Capabilities Info field format". In Table 9-313--Subfields of the CMMG Capabilities Info field format change "Number of RX DMG Antennas" to "Number of Rx Antennas" (note Rx not RX) and change "DMG Antenna Reciprocity" to "Antenna Reciprocity" (as in the figure) | ACCEPTED (MAC: 2020-05-27 20:41:07Z): Note to the editors: The proposed resolution is part of the resolutions for CIDs 4217 and 4218. | EDITOR | 202006 approved | Resolved | MAC: 2020-05-27 20:42:10Z - status set to: Ready for motion MAC: 2020-01-11 23:57:21Z - status set to: Review | I | EDITOR2: 2020-07-04 02:50:08Z - Reviewed. EDITOR: 2020-06-25 22:11:37Z - implemented by CID 4217. | 3.4 | 2020-07-08 22:07 | EDITOR
4202 | RISON, Mark | 1001 | 3 |  |  |  | E | Yes |  |  |  |  | J |  |  | 154 | The name of fields should start with uppercase letters for each word, to avoid confusion (especially with fields with "And" or "Or" in their name) | As it says in the comment | REJECTED (EDITOR2: 2020-01-15 21:58:58Z) WG editor will update 802.11 Editorial Style guide 09/1034 (https://mentor.ieee.org/802.11/documents?is_dcn=1034) to add a new rule including preposition and conjunction capitalization in the (sub)field and (sub)element names. This rule applies for new amendment. As stated in the style guide, “This rule does not apply to legacy text; these remain unchanged since the effort involved in changing all instances is substantial and no harm has been demonstrated.” | EDITOR | 202001 approved | Resolved | EDITOR2: 2020-01-15 21:59:02Z - status set to: Ready for motion | N |  |  | 2020-01-23 18:13 | EDITOR
4203 | RISON, Mark | 1001 | 3 | 9.4.2.229.2 | 1442 | 22 | E | Yes | 1442 | 22 | 9.4.2.229.2 |  | J | Emily Qi |  | 160 | The name of fields should start with uppercase letters for each word, to avoid confusion (especially with fields with "And" or "Or" in their name) | In Figure 9-754--CMMG Capabilities Info field format and Table 9-313--Subfields of the CMMG Capabilities Info field format change "Short GI for 540 MHz" to "Short GI For 540 MHz" | REJECTED (EDITOR: 2020-02-20 10:43:56Z) Reject Reason: WG editor will update 802.11 Editorial Style guide 09/1034 to add a new rule including preposition and conjunction capitalization in the (sub)field and (sub)element names. This rule applies for new amendments. As stated in the style guide, “This rule does not apply to legacy text; these remain unchanged since the effort involved in changing all instances is substantial and no harm has been demonstrated.” | EDITOR | 202002 approved | Resolved | EDITOR: 2020-02-20 10:44:00Z - status set to: Ready for motion EDITOR: 2020-02-15 23:11:55Z - status set to: Review need more investigation. | N | EDITOR2: 2020-03-04 09:47:51Z - reviewed. | 3.2 | 2020-03-06 21:07 | EDITOR
4204 | RISON, Mark | 1001 | 3 | 12.6.10.3 | 2635 | 22 | T | Yes | 2635 | 22 |  |  | V | Nehru Bhandaru | 11-20/246 | 186 | " When the PMKSA was not created using pre-authentication, the AKM indicated in the RSNE by the STA in the (Ed)(re)association request shall be identical to the AKM used to establish the cached PMKSA in the first place. " is too far away from Table 9-151--AKM suite selectors. Furthermore, it makes the table messy with lots of insertions of "or PMKSA caching" | Add a column to the table with heading something like "Can be used with PMKSA caching" and then state that this means that the AKM can also be used for the use of a cached PMKSA for a previous AKM of that type, and cross-reference from there to 12.6.10.3 Cached PMKSAs and RSNA key management | REVISED (PHY: 2020-03-27 14:37:01Z) - Incorporate the changes in https://mentor.ieee.org/802.11/dcn/20/11-20-0246-09-000m-d30crs.docx under "4204 Discussion" which resolve the comment in the direction of the proposed resolution. Note to Editors: The changes start on page 12 of the document. | EDITOR | 202005 approved | Resolved | PHY: 2020-04-15 20:14:33Z - status set to: Ready for motion https://mentor.ieee.org/802.11/dcn/20/11-20-0246-06-000m-d30crs.docx | I | EDITOR: 2020-06-09 01:20:29Z - Reviewed EDITOR2: 2020-05-22 20:52:54Z | 3.4 | 2020-06-09 22:39 | EDITOR
4205 | RISON, Mark | 1001 | 3 | 9.4.2.24.3 | 1101 | 29 | T | Yes | 1101 | 29 | 9.4.2.24.3 |  | J | Mark Rison |  | 236 | Table 9-151--AKM suite selectors has overlapping conditions. For example, 00-0F-AC:3 and 00-0F-AC:5 have the same key derivation, can both use 0 for the auth alg num, have subset key management type (since 12.7.1.6 is a subclause of 12.7) and have subset authentication (since FT authentication negotiated over IEEE Std 802.1X is a type of Authentication negotiated over IEEE Std 802.1X). Similarly :8 and :9, etc. | Make sure each suite selector has no overlap with other suite selectors | REJECTED (MAC: 2020-08-07 15:14:31Z): The Authentication and Key Management (AKM) Suite Selectors are used by STAs to negotiate the authentication, key hierarchy and key derivation method for a security association. Although the authentication mechanism for an AKM Suite Selector may be the same, each AKM Suite Selector refers to a unique combination of security requirements. The CRC could not come to consensus on a set of changes that would address the comment. | EDITOR | 202008 approved | Resolved | MAC: 2020-08-07 15:15:12Z - status set to: Resolved MAC: 2020-08-07 15:10:19Z - Extensive email discussion. Concluded first two changes, and a note to commenter about the implications of "FT authentication" phrase which differentiates the rows. Motion on that proposal failed: 7-7-2 Put forward a "could not reach consensus" rejection. Discussion asking if we need a note (or something) to clarify how :11, :12 and :13 are "special". No consensus on this. Motion passed. REVISED (MAC: 2020-08-05 20:46:54Z): In D3.4: In Table 9-153—AKM suite selectors delete “using PSK” in the Key management type cell for the :2, :6 and :20 rows. In Table 9-153—AKM suite selectors, for the :11, :12 and :13 rows, at the bottom of the four rightmost cells, create a new merged cell with contents “See below for restrictions on the cipher suites used with this AKM suite selector”. In 9.4.2.24.3 AKM suites after “Each AKM suite selector specifies an AKMP. Table 9-153 (AKM suite selectors) gives the AKM suite selectors defined by this standard.” add “If more than one selector’s authentication type, key management type and key derivation type apply to a security association, the most specific selector is used.” MAC: 2020-08-05 20:53:14Z - status set to: Ready for motion MAC: 2020-01-12 00:03:57Z - status set to: Submission Required | N |  |  | 2020-08-07 21:27 | EDITOR
4206 | RISON, Mark | 1001 | 3 | 9.4.2.24.3 | 1101 | 29 | T | Yes | 1101 | 29 | 9.4.2.24.3 |  | J | Mark Rison |  | 236 | Table 9-151--AKM suite selectors has overlapping conditions. For example, 00-0F-AC:3 and 00-0F-AC:5 have the same key derivation, can both use 0 for the auth alg num, have subset key management type (since 12.7.1.6 is a subclause of 12.7) and have subset authentication (since FT authentication negotiated over IEEE Std 802.1X is a type of Authentication negotiated over IEEE Std 802.1X). Similarly :8 and :9, etc. | In the auth type for :5 change "Authentication negotiated over IEEE Std 802.1X " to "Non-FT authentication negotiated over IEEE Std 802.1X " | REJECTED (MAC: 2020-08-07 15:14:31Z): The Authentication and Key Management (AKM) Suite Selectors are used by STAs to negotiate the authentication, key hierarchy and key derivation method for a security association. Although the authentication mechanism for an AKM Suite Selector may be the same, each AKM Suite Selector refers to a unique combination of security requirements. The CRC could not come to consensus on a set of changes that would address the comment. | EDITOR | 202008 approved | Resolved | MAC: 2020-08-07 15:16:05Z - status set to: Resolved MAC: 2020-08-07 15:15:12Z - status set to: Resolved MAC: 2020-08-07 15:10:19Z - Extensive email discussion. Concluded first two changes, and a note to commenter about the implications of "FT authentication" phrase which differentiates the rows. Motion on that proposal failed: 7-7-2 Put forward a "could not reach consensus" rejection. Discussion asking if we need a note (or something) to clarify how :11, :12 and :13 are "special". No consensus on this. Motion passed. REVISED (MAC: 2020-08-05 20:46:54Z): In D3.4: In Table 9-153—AKM suite selectors delete “using PSK” in the Key management type cell for the :2, :6 and :20 rows. In Table 9-153—AKM suite selectors, for the :11, :12 and :13 rows, at the bottom of the four rightmost cells, create a new merged cell with contents “See below for restrictions on the cipher suites used with this AKM suite selector”. In 9.4.2.24.3 AKM suites after “Each AKM suite selector specifies an AKMP. Table 9-153 (AKM suite selectors) gives the AKM suite selectors defined by this standard.” add “If more than one selector’s authentication type, key management type and key derivation type apply to a security association, the most specific selector is used.” MAC: 2020-08-05 20:53:33Z - status set to: Ready for motion MAC: 2020-01-12 00:05:26Z - status set to: Discuss | N |  |  | 2020-08-07 21:27 | EDITOR
4207 | RISON, Mark | 1001 | 3 |  |  |  | E | Yes |  |  |  |  | V | Edward Au | 19/2163r11 | 174 | "subclause" when followed by a subclause number should have an initial capital | Fix as it says in the comment at 1106.61, 2574.57, 2575.14. Change "clause" to "Clause" at 780.62, 3069.23. Change "clause" to "Subclause" at 3199.52 | REVISED (EDITOR2: 2020-02-20 15:32:50Z) Change “clause” to “Clause” at 780.62, 3069.23. Delete “clause” at 3199.52. Delete “subclause” at 1106.61, 2574.57, and 2575.14. | EDITOR | 202003 approved | Resolved | EDITOR2: 2020-02-20 15:33:01Z - status set to: Ready for motion EDITOR2: 2020-01-19 08:03:42Z - status set to: Discuss | I | EDITOR: 2020-04-08 17:44:08Z - Reviewed EDITOR2: 2020-03-28 05:05:53Z | 3.3 | 2020-04-19 18:58 | EDITOR
4208 | RISON, Mark | 1001 | 3 | 2 | 152 | 45 | E | Yes | 152 | 45 | 2 |  | V | Emily Qi |  | 160 | Some months in Clause 2 are abbreviated, others not | Abbreviate all months (to their 3-letter form) except May | REVISED (EDITOR: 2020-02-20 10:42:53Z) Throughout Clause 2 and Annex A: change “Sept.” or “Sep” to “September”. change “Nov.” to “November”. change “Feb.” to “February”. Change “Jan.” to “January”. Change “Apr.” to “April”. Change “Mar.” to “March” Make similar changes to other months' names. | EDITOR | 202002 approved | Resolved | EDITOR: 2020-02-20 10:42:56Z - status set to: Ready for motion EDITOR: 2020-02-15 23:10:40Z - status set to: Review need more investigation. | I | EDITOR2: 2020-03-04 10:18:19Z - reviewed and edited. EDITOR: 2020-03-02 22:49:02Z | 3.2 | 2020-03-06 21:07 | EDITOR
4209 | RISON, Mark | 1001 | 3 | 9.3.3.11 | 883 | 60 | E | Yes | 883 | 60 | 9.3.3.11 |  | A |  |  | 154 | " is optional present" should be " is optionally present" | As it says in the comment | ACCEPTED (EDITOR: 2020-01-08 01:47:26Z) | EDITOR | 202001 approved | Resolved | EDITOR: 2020-01-08 01:47:28Z - status set to: Ready for motion | I | EDITOR2: 2020-01-25 06:03:45Z - Reviewed. EDITOR: 2020-01-23 18:12:22Z | 3.1 | 2020-01-31 23:10 | EDITOR
4210 | RISON, Mark | 1001 | 3 |  |  |  | E | Yes |  |  |  |  | A | Edward Au |  | 154 | "TX_VECTOR" should be "TXVECTOR" throughout | As it says in the comment | ACCEPTED (EDITOR2: 2019-12-31 00:17:03Z) Note to the editors: There are 22 appearances of "TX_VECTOR" in Draft 3.0 and they are located at the following locations: 202.43, 202.48, 202.54, 202.59, 203.4, 203.9, 203.15, 203.20, 203.26, 203.32, 203.40, 203.45, 203.51, 203.57, 203.63, 204.5, 204.37, 204.42, 204.51, 204.56, 204.63, and 205.5. | EDITOR | 202001 approved | Resolved | EDITOR2: 2019-12-31 00:21:02Z - status set to: Review | I | EDITOR: 2020-01-24 19:14:15Z - Reviewed EDITOR2: 2020-01-18 04:32:36Z | 3.1 | 2020-01-31 23:10 | EDITOR
4211 | RISON, Mark | 1001 | 3 | 10.36.5.2 | 1958 | 35 | E | Yes | 1958 | 35 | 10.36.5.2 |  | A | Edward Au |  | 154 | "neither the VHT Compressed Beamforming Report information and nor the MU Exclusive Beamforming Report information" -- the "and " is spurious and should be deleted | As it says in the comment | ACCEPTED (EDITOR2: 2019-12-26 01:32:20Z) | EDITOR | 202001 approved | Resolved | EDITOR2: 2019-12-26 01:32:22Z - status set to: Review | I | EDITOR: 2020-01-24 19:31:53Z - Reviewed EDITOR2: 2020-01-18 03:37:15Z | 3.1 | 2020-01-31 23:10 | EDITOR
4212 | RISON, Mark | 1001 | 3 | 9.4.2.24.2 | 1098 | 57 | T | Yes | 1098 | 57 | 9.4.2.24.2 |  | A | Mark Rison |  | 168 | "The Group Data Cipher Suite field contains the cipher suite selector used by the BSS to protect group addressed frames." -- only Data frames | Change the cited text to "The Group Data Cipher Suite field contains the cipher suite selector used in the BSS to protect group addressed Data frames." (note in not by) | ACCEPTED (MAC: 2020-02-18 15:49:08Z) | EDITOR | 202002 approved | Resolved | MAC: 2020-02-18 15:49:11Z - status set to: Ready for motion MAC: 2020-01-12 00:01:59Z - status set to: Discuss | I | EDITOR2: 2020-03-06 11:53:26Z - reviewed. EDITOR: 2020-03-03 22:42:25Z | 3.2 | 2020-03-06 21:07 | EDITOR
4213 | RISON, Mark | 1001 | 3 | 9.4.2.24.2 | 1099 | 1 | T | Yes | 1099 | 1 | 9.4.2.24.2 |  | A | Mark Rison |  | 168 | "The Pairwise Cipher Suite List field contains a series of cipher suite selectors that indicate the pairwise cipher suites." -- only for Data frames | Change the cited text to "The Pairwise Cipher Suite List field contains a series of cipher suite selectors that indicate the pairwise cipher suites used in the BSS to protect individually addressed Data frames." | ACCEPTED (MAC: 2020-02-18 15:50:59Z) | EDITOR | 202002 approved | Resolved | MAC: 2020-02-18 15:51:17Z - status set to: Ready for motion MAC: 2020-01-11 23:59:09Z - status set to: Discuss | I | EDITOR2: 2020-03-06 11:52:56Z - reviewed. EDITOR: 2020-03-03 22:40:15Z | 3.2 | 2020-03-06 21:07 | EDITOR
4214 | RISON, Mark | 1001 | 3 |  |  |  | E | Yes |  |  |  |  | V | Edward Au | 20/0270r7 | 178 | Slashes are confusing because it's not clear whether they mean and, or or xor. We got rid of some of them in previous rounds, but a few are left | Fix "Authenticator/Supplicant" (3x), "Probe/Association Request (Ed)frame", "Authentication-Confirm/ Authentication-Ack frames (over the air) or FT Confirm/FT Ack frames (over the DS)", "during authentication/association" | REVISED (EDITOR2: 2020-04-03 18:11:56Z) At 287.41 and 287.44, replace “entity and IEEE 802.1X Authenticator/Supplicant unless” with “entity, and IEEE 802.1X Authenticator or Supplicant, unless”. At 283.3, 283.39, 286.4, and 286.38 (twice), replace “802.1X Authenticator/Supplicant” with “IEEE 802.1X Authenticator or Supplicant”. At at 2669.30, replace “Authenticator/Supplicant nonce” with “Authenticator or Supplicant nonce, respectively”. At 1382.32, replace “Probe/Association Request frame” with “Probe Request frame or Association Request frame”. At 2763.55, replace “Authentication-Confirm/Authentication-Ack frames (over the air) or FT Confirm/FT Ack frames (over the DS)” with “Authentication-Confirm and Authentication-Ack frames (over the air) or FT Confirm and FT Ack frames (over the DS)”. At 2837.25, replace “during authentication/association” with “during authentication and association”. At 2669.23, replace "Install/Not install" with "indicates whether to install (1) or not install (0)" | EDITOR | 202004 approved | Resolved | EDITOR2: 2020-04-03 18:12:18Z - status set to: Ready for motion EDITOR2: 2020-02-04 17:04:24Z - status set to: Discuss | I | EDITOR: 2020-04-28 20:33:53Z - Reviewed. EDITOR2: 2020-04-26 21:49:52Z - | 3.3 | 2020-04-30 23:36 | EDITOR
4215 | RISON, Mark | 1001 | 3 | 11.23.3.3.8 | 2429 | 62 | E | Yes | 2429 | 62 | 11.23.3.3.8 |  | A | Edward Au |  | 154 | "harmful affects" should be "harmful effects" | As it says in the comment | ACCEPTED (EDITOR2: 2019-12-25 22:47:09Z) | EDITOR | 202001 approved | Resolved | EDITOR2: 2019-12-25 22:47:11Z - status set to: Review | I | EDITOR: 2020-01-24 19:56:47Z -Reviewed EDITOR2: 2020-01-18 00:20:24Z | 3.1 | 2020-01-31 23:10 | EDITOR
4216 | RISON, Mark | 1001 | 3 | 10.42.6.4.4 | 2059 | 39 | T | Yes | 2059 | 39 | 10.42.6.4.4 |  | A | Edward Au |  | 196 | "DMG Antenna Pattern Reciprocity" -- no such field | Delete "DMG " (2x in the para) | ACCEPTED (MAC: 2020-05-27 20:39:38Z): Note to the editors: The proposed resolution is part of the resolutions for CIDs 4217 and 4218. | EDITOR | 202006 approved | Resolved | MAC: 2020-05-27 20:40:12Z - status set to: Ready for motion MAC: 2020-01-11 21:17:16Z - status set to: Review | I | EDITOR2: 2020-07-04 02:56:41Z - Reviewed. EDITOR: 2020-06-25 22:10:48Z - implemented by CID 4217. | 3.4 | 2020-07-08 22:07 | EDITOR
4217 | RISON, Mark | 1001 | 3 | 9.4.2.229.2 | 1442 | 49 | T | Yes | 1442 | 49 |  |  | V | Edward Au |  | 187 | No behaviour is associated with the Antenna Pattern Reciprocity field in the CMMG Capabilities Info field | In Figure 9-754--CMMG Capabilities Info field format change "Antenna Pattern Reciprocity" to "Reserved" and delete the "Antenna Pattern Reciprocity" row in Table 9-313--Subfields of the CMMG Capabilities Info field format | REVISED (MAC: 2020-04-22 21:18:36Z): Incorporate the changes as shown in 11-20/0371r3 (https://mentor.ieee.org/802.11/dcn/20/11-20-0371-03-000m-resolution-for-cmmg-mac-related-cids-4217-4218-and-4250.docx), which adds the behavior associated with the Antenna Pattern Reciprocity field, and also fixes a number of related issues. | EDITOR | 202005 approved | Resolved | MAC: 2020-04-22 21:32:59Z - status set to: Ready for motion MAC: 2020-01-11 23:57:43Z - status set to: Submission Required | I | EDITOR: 2020-06-09 01:16:17Z -Reviewed EDITOR2: 2020-05-23 19:35:50Z | 3.4 | 2020-06-09 22:39 | EDITOR
4218 | RISON, Mark | 1001 | 3 | 9.4.2.229.2 | 1442 | 49 | T | Yes | 1442 | 49 |  |  | V | Edward Au |  | 187 | No behaviour is associated with the Antenna Pattern Reciprocity field in the CMMG Capabilities Info field | Add behaviour modelled on that given for DMG in 10.42.6.4.4 Antenna configuration setting during a beam refinement transaction | REVISED (MAC: 2020-04-22 21:18:36Z): Incorporate the changes as shown in 11-20/0371r3 (https://mentor.ieee.org/802.11/dcn/20/11-20-0371-03-000m-resolution-for-cmmg-mac-related-cids-4217-4218-and-4250.docx), which adds the behavior associated with the Antenna Pattern Reciprocity field, and also fixes a number of related issues. | EDITOR | 202005 approved | Resolved | MAC: 2020-04-22 21:33:15Z - status set to: Ready for motion MAC: 2020-01-11 23:57:34Z - status set to: Submission Required | I | EDITOR: 2020-06-09 01:13:35Z -Reviewed EDITOR2: 2020-05-23 19:36:00Z - Implemented by CID 4217. | 3.4 | 2020-06-09 22:39 | EDITOR
4219 | RISON, Mark | 1001 | 3 |  |  |  | E | Yes |  |  |  |  | V | Edward Au | 19/2163r10 | 163 | Don't use Ceil except in ASCII-only contexts (e.g. MIB). Use the ceiling glyph instead. Ditto for Floor | As it says in the comment | REVISED (EDITOR2: 2020-02-18 15:40:53Z) Change “Ceil” to the ceiling glyphs at 1457.55 and 2530.43. Note to the commenter: The two-parameter form cannot be represented by the glyphs. | EDITOR | 202002 approved | Resolved | EDITOR2: 2020-02-18 15:41:03Z - status set to: Ready for motion EDITOR2: 2020-01-19 04:05:57Z - status set to: Discuss - Updated resolution in 19/2163r7 is available. EDITOR2: 2020-01-08 10:20:39Z - status set to: Discuss; updated 19/2163r2 to 19/2163r3. EDITOR2: 2019-12-31 00:52:06Z - status set to: Discuss | I | EDITOR: 2020-03-04 01:29:51Z - Reviewed EDITOR2: 2020-02-26 04:12:39Z | 3.2 | 2020-03-06 21:07 | EDITOR
4220 | RISON, Mark | 1001 | 3 |  |  |  | T | Yes |  |  |  |  | J | Mark Rison |  | 218 | The Timestamp field rule ("value of the STA's TSF timer at the time that the data symbol containing the first bit of the Timestamp field appears at the transmit antenna connector" or similar) is mentioned for S1G beacon (twice), PV1 probe rsp, probe rsp, beacon, DMG beacon, announce, timing advertisement but not for TIM frames | Add something to give the same rule for TIM frames as for (normal) beacons (and also for any other frames with a Timestamp field whose contents are not clearly specified) | REJECTED (PHY: 2020-07-23 15:55:04Z) - The comment fails to identify changes in sufficient detail so that the specific wording of the changes that will satisfy the commenter can be determined. | EDITOR | 202007 approved | Resolved | PHY: 2020-01-14 23:22:53Z - status set to: Submission Required | N |  |  | 2020-07-24 18:28 | EDITOR
4221 | RISON, Mark | 1001 | 3 | 9.6.14.2 | 1618 | 40 | T | Yes | 1618 | 40 | 9.6.14.2 |  | V | Mark Hamilton |  | 214 | There is no such thing as a "valid TSF" as opposed to an invalid one | Delete "valid " in the cited text | REVISED (MAC: 2020-06-29 20:31:51Z): Delete “valid” at 1618.41, as requested. Replace “no valid TSF timestamp is present” with “no timestamp is present” at both P2199.63 and P2200.2. Replace “valid TSF timestamp” with “TSF timestamp” at P1623.41, P2193.15, P2193.19, P2193.31 Replace: - “Accept, valid timestamp present in TIM frames” with “Accept, timestamp present in TIM frames” - “Overridden, valid timestamp present in TIM frames” with “Overridden, timestamp present in TIM frames” in Table 9-229, and at P1623.42, P1623.43, P2193.16, P2193.19, and P2193.28. | EDITOR | 202007 approved | Resolved | MAC: 2020-06-29 20:37:02Z - status set to: Ready for motion MAC: 2020-01-12 01:04:35Z - status set to: Review | I | EDITOR2: 2020-08-09 00:42:28Z - Reviewed. EDITOR: 2020-07-31 01:27:37Z | 4 | 2020-08-09 00:43 | EDITOR2
4222 | RISON, Mark | 1001 | 3 | 25.5.7.1.3 | 3524 | 9 | T | Yes | 3524 | 9 | 25.5.7.1.3 |  | A | Edward Au |  | 164 | "106" should be "10<sup>6</sup>", and the size of "440x10<sup>6</sup>" on the previous line should be made consistent with surrounding text | As it says in the comment | ACCEPTED (PHY: 2020-01-31 15:24:33Z) - Note to editor, remove the extra spaces, also. | EDITOR | 202002 approved | Resolved | PHY: 2020-01-31 15:24:08Z - status set to: Ready for motion | I | EDITOR: 2020-03-04 01:28:48Z -Reviewed EDITOR2: 2020-02-26 03:12:42Z | 3.2 | 2020-03-06 21:07 | EDITOR
4223 | RISON, Mark | 1001 | 3 | 25.6.9.2.3 | 3544 | 29 | T | Yes | 3544 | 29 | 25.6.9.2.3 |  | V | Edward Au |  | 164 | "1320" is off by 6 orders of magnitude | Add " <mult> 10<sup>6</sup>" after the cited text. Also fix the size of "660x10<sup>6</sup>" on the same line to be consistent with surrounding text | REVISED (PHY: 2020-01-31 15:27:47Z) - At 3544.29, replace “1320” with “1320 \times 10^6 sample/s”. At 3544.29, increase the font size of “\times 10^6” so that it is consistent with the surrounding text. Note to the editor remove any extra space in "1320 \times 10^6" | EDITOR | 202002 approved | Resolved | PHY: 2020-01-31 15:27:52Z - status set to: Ready for motion | I | EDITOR: 2020-03-04 01:28:28Z - Reviewed EDITOR2: 2020-02-26 03:11:13Z | 3.2 | 2020-03-06 21:07 | EDITOR
4224 | RISON, Mark | 1001 | 3 |  |  |  | T | Yes |  |  |  |  | V | Ganesh Venkatesan |  | 195 | The units of MULTICHANNEL_SAMPLING_RATE are unclear. Sometimes it's sample/s, sometimes unitless. Since Annex P says the sampling rate is MULTICHANNEL_SAMPLING_RATE sample/s, MULTICHANNEL_SAMPLING_RATE itself should be unitless | Delete " sample/s" in 15.4.5.11 Time of Departure accuracy, 16.3.7.10 Time of Departure accuracy, 17.3.9.9 Time of Departure accuracy, 19.3.18.8 Time of Departure accuracy, 20.5.4.1.2 Time of Departure accuracy, 21.3.17.5 Time of Departure accuracy, 23.3.16.5 Time of Departure accuracy, 24.5.4.1.2 Time of departure accuracy, 25.5.7.1.3 Time of Departure accuracy, 25.6.9.2.3 Time of Departure accuracy | REVISED (PHY: 2020-05-20 20:37:02Z) - Change in Annex-P as shown in the paragraph at P4590L12-21 in D3.2. "The minimum sampling rate is MULTICHANNEL_SAMPLING_RATE sample/s respectively." to "The minimum sampling rate is MULTICHANNEL_SAMPLING_RATE expressed in sample/s." | EDITOR | 202006 approved | Resolved | PHY: 2020-05-20 20:37:49Z - status set to: Ready for motion PHY: 2020-01-22 14:43:14Z - status set to: Submission Required | I | EDITOR: 2020-07-03 23:43:37Z -Reviewed EDITOR2: 2020-06-29 02:55:43Z | 3.4 | 2020-07-08 22:07 | EDITOR
4225 | RISON, Mark | 1001 | 3 | 25.15.3 | 3566 | 29 | T | Yes | 3566 | 29 | 25.15.3 |  | A | Edward Au |  | 164 | "540 " should be "540 MHz" | As it says in the comment | ACCEPTED (PHY: 2020-01-31 15:28:19Z) | EDITOR | 202002 approved | Resolved | PHY: 2020-01-31 15:28:21Z - status set to: Ready for motion | I | EDITOR: 2020-03-04 01:27:43Z - Reviewed EDITOR2: 2020-02-26 03:14:40Z | 3.2 | 2020-03-06 21:07 | EDITOR
4226 | RISON, Mark | 1001 | 3 | 9.5.4 | 1504 | 13 | E | Yes | 1504 | 13 | 9.5.4 |  | A |  |  | 154 | "TX sector ID subfield " should be "TX Sector ID subfield " | As it says in the comment | ACCEPTED (EDITOR: 2020-01-08 20:33:08Z) | EDITOR | 202001 approved | Resolved | EDITOR: 2020-01-08 20:33:10Z - status set to: Ready for motion | I | EDITOR2: 2020-01-25 06:03:27Z - Reviewed. EDITOR: 2020-01-23 18:11:37Z | 3.1 | 2020-01-31 23:10 | EDITOR
4227 | RISON, Mark | 1001 | 3 |  |  |  | T | Yes |  |  |  |  | J | Mark Rison |  | 218 | Mark HAMILTON claims we need a definition of "minimum/receive/receiver sensitivity" | As it says in the comment | REJECTED (PHY: 2020-07-23 15:55:08Z) - The comment fails to identify changes in sufficient detail so that the specific wording of the changes that will satisfy the commenter can be determined. | EDITOR | 202007 approved | Resolved | PHY: 2020-01-14 23:19:18Z - status set to: Submission Required | N |  |  | 2020-07-24 18:28 | EDITOR
4228 | RISON, Mark | 1001 | 3 | 10.27.5 | 1906 | 13 | E | Yes | 1906 | 13 | 10.27.5 |  | A | Edward Au |  | 154 | "TXECTOR" should be "TXVECTOR" | As it says in the comment | ACCEPTED (EDITOR2: 2019-12-25 22:46:12Z) | EDITOR | 202001 approved | Resolved | EDITOR2: 2019-12-25 22:46:14Z - status set to: Review | I | EDITOR: 2020-01-24 19:30:34Z -Reviewed EDITOR2: 2020-01-18 03:36:43Z | 3.1 | 2020-01-31 23:10 | EDITOR
4229 | RISON, Mark | 1001 | 3 | 11.1.4.6 | 2174 | 49 | T | Yes | 2174 | 49 | 11.1.4.6 |  | J | Mark Rison | 11-20/0683, 11-20/0435 11-20/1081 | 233 | "A STA is not required to include all mandatory rates in its operational rate set, and a STA starting a BSS is not required to include all mandatory rates in the basic rate set." -- there should be equivalent statements for MCSes | Change the cited text to "A STA is not required to include all mandatory rates/MCSes in its operational rate/MCS set, and a STA starting a BSS is not required to include all mandatory rates/MCSs in the basic rate/MCS set." | REJECTED (MAC: 2020-08-07 20:06:54Z): Many (most?) STAs are required to include all mandatory MCSs in (the proposed definition of) their operational MCS set. See https://mentor.ieee.org/802.11/dcn/20/11-20-1081-00-000m-operational-rates-and-mcss-8213-revmd-sb1-cid-4229.docx . The group discussed various possible modifications to the draft, including modifying the definition of operational rate set and modifying the cited note in 11.1.4.6 and a similar one in 10.3, to address related issues, but did not come to a consensus on any modification. | EDITOR | 202008 approved | Resolved | MAC: 2020-08-07 20:07:08Z - status set to: Resolved REVISED (MAC: 2020-08-03 20:34:04Z): Incorporate changes as shown under "Proposed changes" in 11-20/0435r10 (https://mentor.ieee.org/802.11/dcn/20/11-20-0435-10-000m-resolutions-for-some-comments-on-11md-d3-0-sb1.docx) for CIDs 4229 and 4266, which clarifies the rules for mandatory and operational rates as requested by the commenter. MAC: 2020-05-01 14:34:20Z - Discussed on May 1, 2020 teleconference. Possible direction is to clarify the (apparently already assumed in some places) idea that "operational rate set" includes both "data rates" and MCSs. Needs more work. This concept (and in particular this note) may need clarification of the relationship to Class 2 STAs. MAC: 2020-01-11 21:38:01Z - status set to: Review | N |  |  | 2020-08-07 21:27 | EDITOR
4230 | RISON, Mark | 1001 | 3 | 12.7 |  |  | T | Yes |  |  | 12.7 |  | V | Nehru Bhandaru |  | 170 | Where "KDF-Hash-Length" is used, sometimes the "Length" is not specified (cf. "Length is Q plus 256", "Length = Q + 128", "Length is the total number of bits to derive, i.e., number of bits of the PTK. The length is dependent on the negotiated cipher suites and AKM suites as defined by Table 12-7 (Cipher suite key lengths) in 12.7.2 (EAPOL-Key frames) and Table 12-10 (Integrity and key-wrap algorithms(#102)(#1188)) in ", "Length is cipher-suite dependent and is defined by the TK_bits value in Table 12-7 (Cipher suite key lengths).") | Specify the Length in 12.7.1.6.4. In 12.7.8.2 explicitly say "Length = TK_bits + 128" | REVISED (PHY: 2020-03-09 19:44:11Z) - Incorporate the changes shown in https://mentor.ieee.org/802.11/dcn/20/11-20-0246-04-000m-d30crs.docx for CID 4230. These make changes in the direction suggested by the comment, restructure for consistency and remove some redundant text. | EDITOR | 202003 approved | Resolved | PHY: 2020-03-09 19:44:14Z - status set to: Ready for motion | I | EDITOR: 2020-04-08 17:40:55Z - Reviewed EDITOR2: 2020-03-28 04:33:21Z | 3.3 | 2020-04-19 18:58 | EDITOR
4231 | RISON, Mark | 1001 | 3 | 9.2.2 | 780 | 61 | E | Yes | 780 | 61 | 9.2.2 |  | A |  |  | 154 | "bit 0 of MAC address" is missing an article | Add "the " before "MAC" | ACCEPTED (EDITOR: 2020-01-08 01:21:17Z) | EDITOR | 202001 approved | Resolved | EDITOR: 2020-01-08 01:21:19Z - status set to: Ready for motion | I | EDITOR2: 2020-01-25 06:03:08Z - Reviewed. EDITOR: 2020-01-23 18:10:51Z | 3.1 | 2020-01-31 23:10 | EDITOR
4232 | RISON, Mark | 1001 | 3 | 7.3.10.6 | 2959 | 38 | E | Yes | 2959 | 38 | 7.3.10.6 |  | J | Sean Coffey |  | 186 | "The start of (#2601)an OFDM transmission at a receive level greater than or equal to the minimum modulation and coding rate sensitivity (-82 dBm for 20 MHz channel spacing, -85 dBm for 10 MHz channel spacing, and -88 dBm for 5 MHz channel spacing) shall " -- the parenthesis is duplication | Replace the material in the parenthesis with "see 17.3.10.2 Receiver minimum input sensitivity". Since the same requirement applies to any OFDM modulation and coding, change the cited text to start "The start of (#2601)an OFDM transmission at a receive level greater than or equal to the minimum modulation and coding rate sensitivity across all modulations and codings (" | REJECTED (PHY: 2020-04-23 20:29:15Z) - The cited text in Clause 17 has been stable for a very long time: the basic structure goes back to 802.11a, which was approved in September 1999, and the only changes since then were the modifications for 10 MHz and 5 MHz channels added by 802.11j, which was approved in September 2004. Even when subsequent amendments that defined PHYs for the 5 GHz band added variations on the Clause 17 definition, no change was made to Clause 17 itself in the amendments or in subsequent rollups. In each section cited by the commenter’s proposed resolution, the current text is not incorrect and it violates no style requirement. In the other cited clauses, the extra information provided for a prospective implementer seems to be enough to offset any concerns about avoiding duplication. For these sections, too, there is little danger that drafters of future amendments will find it difficult to maintain the text. In each section cited by the commenter’s proposed resolution, the current text is not incorrect and it violates no style requirement. | EDITOR | 202005 approved | Resolved | PHY: 2020-04-23 20:29:19Z - status set to: Ready for motion EDITOR: 2020-02-15 23:09:39Z - status set to: Review need more investigation. | N |  |  | 2020-05-18 16:16 | EDITOR
4233 | RISON, Mark | 1001 | 3 | 7.3.10.6 | 2959 | 38 | E | Yes | 2959 | 38 | 7.3.10.6 |  | J | Sean Coffey |  | 186 | "The start of (#2601)an OFDM transmission at a receive level greater than or equal to the minimum modulation and coding rate sensitivity (-82 dBm for 20 MHz channel spacing, -85 dBm for 10 MHz channel spacing, and -88 dBm for 5 MHz channel spacing) shall " -- the parenthesis is duplication | Replace the material in the parenthesis with "see 17.3.10.2 Receiver minimum input sensitivity". Since the same requirement applies to any OFDM modulation and coding, change the cited text to start "The start of (#2601)an OFDM transmission at a receive level greater than or equal to the minimum modulation and coding rate sensitivity across all modulations and codings (". Make similar changes in other places where similar duplication occurs: "rate sensitivity (-82 + 20 = -62 dBm) in the 20 MHz channel.", "10 dB (-72 dBm for 20 MHz, -69 dBm for 40 MHz).", "The start of a DMG SC mode transmission at a receive level greater than the minimum sensitivity for MCS 1 (-68 dBm)", "coding rate sensitivity (-82 + 20 = -62 dBm)", "coding rate sensitivity (-88 + 20 = -68 dBm in", "a threshold (-68 dBm for 6 MHz," + 4 more in same subclause, "the minimum sensitivity for MCS 1 (-71 dBm)", "sensitivity for CMMG control mode (-78 dBm)", "The start of a CMMG SC mode transmission at a receive level greater than the minimum sensitivity for MCS 0 (-74 dBm for 540 MHz, -71 dBm for 1080 MHz)", "The start of a CMMG OFDM mode or CMMG SC mode transmission at a receive level greater than the minimum sensitivity for MCS 0 (-74 dBm for 540 MHz" | REJECTED (PHY: 2020-04-23 20:29:43Z) - The cited text in Clause 17 has been stable for a very long time: the basic structure goes back to 802.11a, which was approved in September 1999, and the only changes since then were the modifications for 10 MHz and 5 MHz channels added by 802.11j, which was approved in September 2004. Even when subsequent amendments that defined PHYs for the 5 GHz band added variations on the Clause 17 definition, no change was made to Clause 17 itself in the amendments or in subsequent rollups. In each section cited by the commenter’s proposed resolution, the current text is not incorrect and it violates no style requirement. In the other cited clauses, the extra information provided for a prospective implementer seems to be enough to offset any concerns about avoiding duplication. For these sections, too, there is little danger that drafters of future amendments will find it difficult to maintain the text. In each section cited by the commenter’s proposed resolution, the current text is not incorrect and it violates no style requirement. | EDITOR | 202005 approved | Resolved | PHY: 2020-04-23 20:30:16Z - status set to: Ready for motion EDITOR: 2020-02-15 23:06:33Z - status set to: Review need to investigation. | N |  |  | 2020-05-18 16:16 | EDITOR
4234 | RISON, Mark | 1001 | 3 | 9.2.4.2 | 793 | 14 | T | Yes | 793 | 14 | 9.2.4.2 |  | V | Mark Hamilton |  | 196 | The Duration/ID field sent by (QoS) STAs in Extension frames is not specified | Change "In Data and Management frames sent by QoS STAs, the Duration/ID field contains a duration value as defined for each frame type in 9.2.5 (Duration/ID field (QoS STA))." to "In Data, Management and Extension frames sent by QoS STAs, the Duration/ID field contains a duration value as defined for each frame type in 9.2.5 (Duration/ID field (QoS STA)) and 9.3.4.3." | REVISED (MAC: 2020-06-06 23:11:34Z): Change (by adding the second sentence): "In Data and Management frames sent by QoS STAs, the Duration/ID field contains a duration value as defined for each frame type in 9.2.5 (Duration/ID field (QoS STA))." to "In Data and Management frames sent by QoS STAs, the Duration/ID field contains a duration value as defined for each frame type in 9.2.5 (Duration/ID field (QoS STA)). In Extension frames the Duration/ID field contains a duration value as defined in 9.3.4." | EDITOR | 202006 approved | Resolved | MAC: 2020-06-06 23:12:26Z - status set to: Ready for motion MAC: 2020-03-25 21:43:36Z - Change "In Data and Management frames sent by QoS STAs, the Duration/ID field contains a duration value as defined for each frame type in 9.2.5 (Duration/ID field (QoS STA))." to "In Data, Management and Extension frames sent by QoS STAs, the Duration/ID field contains a duration value as defined for each frame type in 9.2.5 (Duration/ID field (QoS STA)) and 9.3.4." MAC: 2020-01-11 22:58:50Z - status set to: Review | I | EDITOR2: 2020-07-04 02:49:37Z - Reviewed. EDITOR: 2020-06-26 00:30:30Z | 3.4 | 2020-07-08 22:07 | EDITOR
4235 | RISON, Mark | 1001 | 3 | 25.6.5.5 | 3528 | 41 | T | Yes | 3528 | 41 | 25.6.5.5 |  | V | Edward Au |  | 170 | "transmitted using duplication style" -- not defined | Change to "duplicated" | REVISED (PHY: 2020-02-20 15:04:02Z) - At 3528.41, change “If the channel bandwidth is 1080 MHz, the modulated SIG symbols are transmitted using duplication style as described in 25.3.10.” to “If the channel bandwidth is 1080 MHz, the modulated SIG symbols are duplicated as described in 25.3.10.” Remove the notes at 3497.50, 3499.1, and 3500.1. At 3496.50, change “NOTE” to “NOTE 1”. At 3496.54, add the second note as follows: “NOTE 2–For CMMG Control mode and CMMG SC mode preambles, all fields are transmitted with SC mode transmission. For CMMG OFDM mode preamble, the STFs, the CEFs, and the SIG fields are transmitted with SC mode transmission. For 1080 MHz SC transmission, the STFs, the CEFs, and the SIG fields are transmitted in duplicate format as defined in 25.3.10 (Duplication transmission on a 1080 MHz channel).” | EDITOR | 202003 approved | Resolved | PHY: 2020-02-21 15:29:14Z - status set to: Ready for motion PHY: 2020-02-20 15:04:05Z - status set to: Ready for motion Proposed Resolution: Revised. At 3528.41, change “If the channel bandwidth is 1080 MHz, the modulated SIG symbols are transmitted using duplication style as described in 25.3.10.” to “If the channel bandwidth is 1080 MHz, the modulated SIG symbols are duplicated as described in 25.3.10 and then transmitted. Discussion: there was some email that was sent by Mark RISON that was sent to privately to Michael MONTEMURRO. | I | EDITOR: 2020-04-08 17:36:06Z -Reviewed EDITOR2: 2020-03-28 03:59:03Z | 3.3 | 2020-04-28 20:45 | EDITOR
4236 | RISON, Mark | 1001 | 3 | 25.6.5.5 | 3528 | 41 | T | Yes | 3528 | 41 | 25.6.5.5 |  | A | Yujin Noh |  | 164 | "If the channel bandwidth is 1080 MHz, the modulated SIG symbols are transmitted using duplication style as described in 25.3.10 (Duplication transmission on a 1080 MHz channel)." -- itself duplicates 25.6.5.3 | Delete the cited text | ACCEPTED (PHY: 2020-02-14 15:31:13Z) NOTE to Editor: Delete the second instance of the duplicated text. The change is at 3528.41. | EDITOR | 202002 approved | Resolved | PHY: 2020-02-14 15:31:17Z - status set to: Ready for motion | I | EDITOR: 2020-03-04 01:27:16Z - Reviewed EDITOR2: 2020-02-26 03:13:56Z | 3.2 | 2020-03-06 21:07 | EDITOR
4237 | RISON, Mark | 1001 | 3 | 25.5.1 | 3513 | 38 | T | Yes | 3513 | 38 | 25.5.1 |  | A | Edward Au |  | 170 | " transmitted by CMMG SC MIMO" -- huh? | Change to " with MIMO" | ACCEPTED (PHY: 2020-02-20 15:05:24Z) | EDITOR | 202003 approved | Resolved | PHY: 2020-02-21 15:28:57Z - status set to: Ready for motion PHY: 2020-02-20 15:05:27Z - status set to: Ready for motion Proposed Resolution: Revised; At 3513.38, change “Transmission and reception of CMMG SC mode PPDUs transmitted by CMMG SC MIMO may be supported” to “Transmission and reception of CMMG SC mode PPDUs with MIMO in MCSs 4 to 8 may be supported”. Discussion – concern for restriction of 4-8 limitation. Again, we have an issue with delayed information getting to the task group due to email policies. This is a technical comment and may need more review. The email that was forwarded had a lot of attachments (5) and we could not readily digest on the call. Will take offline and bring back later. Adhoc Status: CID 4237 (PHY): Will take off-line, also, and bring back. More work is required to be consistent about MCS 1-3 MIMO being mandatory or not. | I | EDITOR: 2020-04-08 17:34:47Z - Reviewed EDITOR2: 2020-03-28 03:54:08Z | 3.3 | 2020-04-19 18:58 | EDITOR
4238 | RISON, Mark | 1001 | 3 | 20.9.2.2.3 | 3132 | 28 | T | Yes | 3132 | 28 | 20.9.2.2.3 |  | A | Assaf Kasher |  | 211 | "A value of 0 in the PPDU Type(#1379) field and a value of 0 in the Beam Tracking Request field indicate a BRP-RX PPDU(#1379)." is not clear. It might mean that either condition makes a PPDU into a BRP-RX PPDU, or that both conditions need to be met | Change to "A value of 0 in both the PPDU Type(#1379) field and the Beam Tracking Request field indicates a BRP-RX PPDU(#1379)." | ACCEPTED (PHY: 2020-07-10 14:34:21Z) | EDITOR | 202007 approved | Resolved | PHY: 2020-07-10 14:34:24Z - status set to: Ready for motion | I | EDITOR: 2020-08-12 01:38:30Z - Reviewed EDITOR2: 2020-07-24 20:01:46Z - This CID is implemented by CID 4239. |  | 2020-08-12 01:39 | EDITOR
4239 | RISON, Mark | 1001 | 3 | 20.9.2.2.3 | 3132 | 28 | T | Yes | 3132 | 28 | 20.9.2.2.3 |  | V | Assaf Kasher |  | 211 | "A value of 0 in the PPDU Type(#1379) field and a value of 0 in the Beam Tracking Request field indicate a BRP-RX PPDU(#1379)." is not clear. It might mean that either condition makes a PPDU into a BRP-RX PPDU, or that both conditions need to be met | Change to "A value of 0 in both the PPDU Type(#1379) field indicates a BRP-RX PPDU(#1379). A value of 0 in the Beam Tracking Request field indicates a BRP-RX PPDU(#1379)." | REVISED (PHY: 2020-07-10 14:37:52Z) - Change text at cited location to "A value of 0 in both the PPDU Type(#1379) field and the Beam Tracking Request field indicates aBRP-RX PPDU(#1379)." | EDITOR | 202007 approved | Resolved | PHY: 2020-07-10 14:38:00Z - status set to: Ready for motion | I | EDITOR: 2020-08-12 01:42:34Z - Reviewed EDITOR2: 2020-07-24 20:01:13Z |  | 2020-08-12 01:43 | EDITOR
4240 | RISON, Mark | 1001 | 3 | 9.3.3.1 | 855 | 52 | T | Yes | 855 | 52 | 9.3.3.1 |  | A | Mark Hamilton |  | 196 | "Unused element ID codes are reserved." is unclear (how "unused"?) and unnecessary (T9-94 already lists all possible EIDs and EEIDs). Delete | Delete the cited text at the referenced location and in 9.8.5.1 | ACCEPTED (MAC: 2020-06-06 23:18:20Z) | EDITOR | 202006 approved | Resolved | MAC: 2020-06-06 23:18:24Z - status set to: Ready for motion MAC: 2020-01-11 23:22:29Z - status set to: Review | I | EDITOR2: 2020-07-04 02:48:55Z - Reviewed. EDITOR: 2020-06-26 18:36:28Z | 3.4 | 2020-07-08 22:07 | EDITOR
4241 | RISON, Mark | 1001 | 3 |  |  |  | E | Yes |  |  |  |  | V | Edward Au |  | 154 | "a frame addressed to itself" -- a frame is not addressed to a frame | Change to "a frame addressed to it" in 3.1, 10.39.6.6.2, 10.64.2.3, 11.41 | REVISED (EDITOR2: 2019-12-26 01:29:08Z) Replace "frame addressed to itself" with "frame addressed to it" at 158.40, 1984.36, 2136.43, and 2512.61 in Draft 3.0. Replace "for transmissions from the AP to itself" with "for transmissions from the AP to it" at 230.2 in Draft 3.0. Replace "CTS to itself" with "CTS to it" at 1838.7 in Draft 3.0. Replace "SPs allocated to itself: with "SPs allocated to it" at 2213.19 and 2214.27 in Draft 3.0. Note to the commenter: For the two appearances in subclauses 10.39.6.6.2 and 10.64.2.3 at 1984.36 and 2136.43, respectively, the sentences are "valid RTS frame addressed to itself" and "a Notification Period Response frame or Extended Notification Period Response frame addressed to itself", rather than "a frame addressed to itself". Nevertheless, the resolution here also provides fixes to these two apperances. | EDITOR | 202001 approved | Resolved | EDITOR2: 2020-01-08 08:17:48Z - status set to: Review; updated resolution and note to the commenter. EDITOR2: 2019-12-26 01:31:13Z - status set to: Review | I | EDITOR: 2020-01-24 00:40:12Z - Reviewed EDITOR2: 2020-01-18 03:36:05Z | 3.1 | 2020-08-04 20:28 | EDITOR
4242 | RISON, Mark | 1001 | 3 |  |  |  | E | Yes |  |  |  |  | A |  |  | 154 | "vendor-specific element"(s) should be "Vendor Specific element"(s), i.e. leading caps and no hyphen | As it says in the comment (22x) | ACCEPTED (EDITOR: 2020-01-07 23:29:44Z) | EDITOR | 202001 approved | Resolved | EDITOR: 2020-01-07 23:29:47Z - status set to: Ready for motion | I | EDITOR2: 2020-01-25 06:02:48Z - Reviewed. EDITOR: 2020-01-23 01:11:42Z | 3.1 | 2020-01-31 23:10 | EDITOR
4243 | RISON, Mark | 1001 | 3 | 11.29.2 | 2467 | 63 | T | Yes | 2467 | 63 | 11.29.2 |  | A | Mark Hamilton |  | 196 | "The Information Response frame may include vendor-specific elements. " -- true of all Action frames unless explicitly disallowed | Delete the cited text | ACCEPTED (MAC: 2020-06-13 02:46:44Z) | EDITOR | 202006 approved | Resolved | MAC: 2020-06-13 02:46:47Z - status set to: Ready for motion MAC: 2020-01-11 22:30:48Z - status set to: Review | I | EDITOR: 2020-07-03 23:42:26Z - Reviewed EDITOR2: 2020-06-29 02:54:21Z | 3.4 | 2020-07-08 22:07 | EDITOR
4244 | RISON, Mark | 1001 | 3 | 6.3.11.2.2 | 397 | 51 | T | Yes | 397 | 51 | 6.3.11.2.2 |  | A |  |  | 197 | 6.3.11.2 MLME-START.request says EDCA Param Set is passed for mesh STAs (well, doesn't say not passed), but 10.2.3.2 HCF contention based channel access (EDCA) says defaults are always used ("When communicating within a BSS, the EDCA parameters used are [...] from the default values for the parameters when [...] when the STA is a mesh STA") | At the referenced location change "The initial EDCA parameter set values to be used in the BSS. The parameter is present if dot11QosOptionImplemented is true; otherwise not present." to "The initial EDCA parameter set values to be used in the BSS. The parameter is present if dot11QosOptionImplemented is true and dot11MeshActivated is false; otherwise not present." | ACCEPTED (GEN: 2020-05-27 21:57:05Z) Note to the editor: this change is included in the resolution of CID 4245. | EDITOR | 202006 approved | Resolved | GEN: 2020-05-27 21:57:07Z - status set to: Ready for motion GEN: 2020-01-14 08:15:50Z - status set to: Discuss | I | EDITOR2: 2020-07-04 03:03:13Z - Reviewed. EDITOR: 2020-06-25 22:07:07Z- implemented by CID 4245. | 3.4 | 2020-07-08 22:07 | EDITOR
4245 | RISON, Mark | 1001 | 3 | 10.2.3.2 | 1717 | 62 | T | Yes | 1717 | 62 | 10.2.3.2 |  | V | Mark Rison |  | 187 | 10.2.3.2 HCF contention based channel access (EDCA) says defaults are always used ("When communicating within a BSS, the EDCA parameters used are [...] from the default values for the parameters when [...] when the STA is a mesh STA") but various other parts of the spec say that EDCA parameters are passed around in various frames when a STA is a QoS STA (as all mesh STAs are) | As it says in the comment | REVISED (MAC: 2020-04-15 20:39:47Z): Make the changes shown under “Proposed changes” for CID 4245 in 11-20/0435r1 (https://mentor.ieee.org/802.11/dcn/20/11-20-0435-01-000m-resolutions-for-some-comments-on-11md-d3-0-sb1.docx), which clarify that the EDCA Parameter Set element is not used in MBSSes, and that S1G STAs are not used in MBSSes. | EDITOR | 202005 approved | Resolved | MAC: 2020-04-15 20:40:55Z - status set to: Ready for motion MAC: 2020-02-18 18:05:11Z - status set to: Submission Required MAC: 2020-01-11 20:47:00Z - status set to: Needs submission | I | EDITOR2: 2020-06-06 21:59:48Z - Reviewed and edited. EDITOR: 2020-05-29 22:25:26Z, note that "Whereas " in 9.2.2 (782.18 in D3.2) was deleted by CID 4291. | 3.4 | 2020-06-09 22:39 | EDITOR
4246 | RISON, Mark | 1001 | 3 | 10.32.3 | 1925 | 33 | E | Yes | 1925 | 33 | 10.32.3 |  | V | Edward Au | 20/0270r2 | 174 | "a +HTC Control response frame" should be "a +HTC control response frame" | As it says in the comment | REVISED (EDITOR2: 2020-03-06 15:52:50Z) At 1925.20, replace “+HTC Control Response frame” with “+HTC control response frame”. At 1925.33, replace “+HTC Control response frame” with “+HTC control response frame”. | EDITOR | 202003 approved | Resolved | EDITOR2: 2020-03-06 15:52:49Z - status set to: Ready for motion EDITOR2: 2020-02-03 02:22:37Z - status set to: Discuss | I | EDITOR: 2020-04-08 17:34:11Z -Reviewed EDITOR2: 2020-03-28 04:23:19Z | 3.3 | 2020-04-19 18:58 | EDITOR
4247 | RISON, Mark | 1001 | 3 | C.3 |  |  | T | Yes |  |  | C.3 |  | J | Mark Rison |  | 219 | It is meaningless for capability MIB attributes to have defaults | Delete all DEFAULT lines for MIB attributes where the DESCRIPTION says the attribute is a "capability variable" | REJECTED (GEN: 2020-07-24 03:23:25Z) - The comment fails to identify changes in sufficient detail so that the specific wording of the changes that will satisfy the commenter can be determined. | EDITOR | 202007 approved | Resolved | GEN: 2020-07-24 03:26:34Z - status set to: Ready for motion GEN: 2020-05-20 21:58:28Z - discussed on Telecon, more work needed. Mark RISON and Mark HAMILTON to work offline. GEN: 2020-04-29 21:58:00Z - status set to: Submission Required - if no submission, will be rejected for insuficient detail. GEN: 2020-02-20 19:02:17Z - Similar to CID 4248 Examples See p3841.9, 3841.17, 3841.51, 3841.31, 3859.54, 3880.32, 3898.48, 3899.34, 4135.17, 4136.48, 4139.46, 4140.35, 4140.50, 4140.63, 4141.11, 4141.20, 4141.38, etc. GEN: 2020-01-14 08:05:04Z - status set to: Discuss | N |  |  | 2020-07-24 18:31 | EDITOR
4248 | RISON, Mark | 1001 | 3 | C.3 | 3841 | 9 | T | Yes | 3841 | 9 |  |  | A |  |  | 189 | It is meaningless for capability MIB attributes to have defaults | Delete the DEFAULT line at the referenced location | ACCEPTED (GEN: 2020-04-29 21:59:04Z) | EDITOR | 202005 approved | Resolved | GEN: 2020-04-29 21:59:37Z - status set to: Ready for motion GEN: 2020-02-20 19:11:29Z - status set to: Discuss GEN: 2020-02-20 19:04:33Z - Related to CID 4247 GEN: 2020-01-14 08:03:43Z - status set to: Review - Proposed resolution: accept | I | EDITOR: 2020-06-09 01:12:15Z -Reviewed EDITOR2: 2020-05-22 20:26:48Z | 3.4 | 2020-06-09 22:39 | EDITOR
4249 | RISON, Mark | 1001 | 3 | 9.3.3.1 | 855 | 3 | E | Yes | 855 | 3 | 9.3.3.1 |  | A |  |  | 154 | " Multihop action frames" should be " Multihop Action frames" | As it says in the comment | ACCEPTED (EDITOR: 2020-01-08 01:45:57Z) | EDITOR | 202001 approved | Resolved | EDITOR: 2020-01-08 01:45:59Z - status set to: Ready for motion | I | EDITOR2: 2020-01-25 06:02:11Z - Reviewed. EDITOR: 2020-01-23 01:05:10Z | 3.1 | 2020-01-31 23:10 | EDITOR
4250 | RISON, Mark | 1001 | 3 | 10.39.6.6.1 | 1983 | 9 | T | Yes | 1983 | 9 | 10.39.6.6.1 |  | V | Mark Rison |  | 187 | "The actual duration of the time the STA stays in the listening mode is limited by the aCMMGPPMinListeningTime parameter." -- no such parameter | Delete the cited sentence | REVISED (MAC: 2020-04-29 20:38:03Z): At page 3562 in Table 25-37 (CMMG PHY characteristics) in subclause 25.14.4 (PHY characteristic), add a new PHY parameter aCMMGPPMinListeningTime parameter with value 150 μs, and add the unit μs for the PHY parameter aCCATime. Note to Editor: Result of the change is shown in 11-20/0371r4 (https://mentor.ieee.org/802.11/dcn/20/11-20-0371-04-000m-resolution-for-cmmg-mac-related-cids-4217-4218-and-4250.docx). | EDITOR | 202005 approved | Resolved | MAC: 2020-04-29 20:39:30Z - status set to: Ready for motion MAC: 2020-01-11 21:16:31Z - status set to: Discuss | I | EDITOR2: 2020-06-06 21:10:35Z - Reviewed and edited. EDITOR: 2020-05-29 20:42:32Z | 3.4 | 2020-06-09 22:39 | EDITOR
4251 | RISON, Mark | 1001 | 3 |  |  |  | E | Yes |  |  |  |  | V | Edward Au |  | 154 | Some captions have a spurious leading space | Delete the leading space in captions | REVISED (EDITOR2: 2019-12-30 23:01:54Z) Delete the leading space in the caption for Table 9-280, Table 9-523, Table 9-526, Table 21-18, Table 23-10, Figure 9-340, Figure 9-430, Figure 9-471, Figure 9-655, Figure 9-905, Figure 9-907, Figure 9-908, Figure 9-926, Figure 21-1. Note to the commenter and editors: This is the same resolution as CID 4252. | EDITOR | 202001 approved | Resolved | EDITOR2: 2019-12-30 23:02:21Z - status set to: Review | I | EDITOR: 2020-01-24 00:27:00Z - Reviewed EDITOR2: 2020-01-18 03:22:11Z This CID is implemented by CID 4252. | 3.1 | 2020-01-31 23:10 | EDITOR
4252 | RISON, Mark | 1001 | 3 |  |  |  | E | Yes |  |  |  |  | A | Edward Au |  | 154 | Some captions have a spurious leading space | Delete the leading space in the caption for Table 9-280, Table 9-523, Table 9-526, Table 21-18, Table 23-10, Figure 9-340, Figure 9-430, Figure 9-471, Figure 9-655, Figure 9-905, Figure 9-907, Figure 9-908, Figure 9-926, Figure 21-1 | ACCEPTED (EDITOR2: 2019-12-30 22:59:55Z) | EDITOR | 202001 approved | Resolved | EDITOR2: 2019-12-30 22:59:56Z - status set to: Review | I | EDITOR: 2020-01-24 00:26:28Z - Reviewed EDITOR2: 2020-01-18 03:31:23Z | 3.1 | 2020-01-31 23:10 | EDITOR
4253 | RISON, Mark | 1001 | 3 | 9.4.2.27 | 1117 | 10 | T | Yes | 1117 | 10 | 9.4.2.27 |  | A | Mark Hamilton |  | 196 | "The default value of dot11ChannelUtilizationBea- conIntervals is defined in Annex C." -- so is the default of many other MIB attributes, but we don't say so for any other ones | Delete the cited sentence | ACCEPTED (MAC: 2020-06-06 23:17:35Z) | EDITOR | 202006 approved | Resolved | MAC: 2020-06-06 23:17:38Z - status set to: Ready for motion MAC: 2020-01-12 00:10:04Z - status set to: Review | I | EDITOR2: 2020-07-04 02:48:15Z - Reviewed. EDITOR: 2020-06-26 22:57:06Z | 3.4 | 2020-07-08 22:07 | EDITOR
4254 | RISON, Mark | 1001 | 3 | C.3 |  |  | E | Yes |  |  |  |  | V | Edward Au |  | 190 | " The default value of this attribute is " should not be in the description. It should be in a DEFAULT line | Delete all the sentences of this form in the MIB descriptions, and add a DEFAULT line where missing | REVISED (EDITOR2: 2020-04-29 21:17:07Z) - Delete "The default value of this attribute is false." at 3842.25. Delete "The default value of this attribute is false." at 3847.25. Add a new line "DEFVAL {false}" at 3847.27. Delete "The default value of this attribute is false." at 3847.41. Delete "The default value of this attribute is false." at 3848.40. Add a new line "DEFVAL {false}" at 3848.42. Delete "The default value of this attribute is false." at 3848.55. Delete "The default value of this attribute is false." at 3851.65. Add a new line "DEFVAL {false}" at 3852.2. Delete "The default value of this attribute is false." at 3859.53. Delete "default" at 3862.51. Delete "The default value of this attribute is false." at 4105.25. Add a new line "DEFVAL {false}" at 4105.27. Delete "The default value of this attribute is false." at 4105.39. Add a new line "DEFVAL {false}" at 4105.40. Delete "The default value of this attribute is 5." at 4113.3. Delete "The default value of this attribute is 3." at 4113.22. Delete "The default value of this attribute is false." at 4140.33. Delete "The default value of this attribute is false." at 4140.48. Delete "The default value of this attribute is false." at 4144.14. Delete "The default value of this attribute is null." at 4153.17. Add a new line "DEFVAL {0} at 4153.18. Delete "The default value of this attribute is null." at 4153.30. Add a new line "DEFVAL {0} at 4153.31. Delete "The default value of this attribute is 25, which equates to 0.25%." at 4160.64. Delete "Unless another value is mandated by regulatory authorities, the default value is 256." at 3896.39. Delete "The default value is null." at 3941.7, 3942.44, 3951.43, 3957.23, 3962.5, 3966.45, 3979.14, 3996.61, 4002.8, 4003.48, 4010.49, 4040.28, 4043.7, 4043.25, 4044.54, 4070.27, 4079.59, and 4081.19. Delete "The default value of this attribute is 5." at 4113.5. Delete "The default value of this attribute is 3." at 4113.22. Delete "The default value of this attribute is null." at 4174.39. | EDITOR | 202005 approved | Resolved | EDITOR2: 2020-04-29 21:17:17Z - status set to: Ready for motion - update the resoluton; and ready for re-motion EDITOR2: 2020-01-08 08:27:07Z - status set to: Review; updated resolution based on Mark Rison's comment. EDITOR2: 2019-12-26 01:27:12Z - status set to: Review | I | EDITOR: 2020-06-09 01:11:42Z - Reviewed EDITOR2: 2020-05-22 20:55:30Z - This CID is re-motioned because there is one less editorial instruction. The default vlaue description in 4180.44 in Draft 3.3 is now removed per CID 4256. EDITOR: 2020-01-24 00:30:09Z - Reviewed EDITOR2: 2020-01-18 06:11:50Z | 3.4 | 2020-06-09 22:39 | EDITOR
4255 | RISON, Mark | 1001 | 3 | C.3 | 3842 | 25 | E | Yes | 3842 | 25 | C.3 |  | A | Edward Au |  | 154 | " The default value of this attribute is " should not be in the description. It should be in a DEFAULT line | Delete " The default value of this attribute is false." at the referenced location | ACCEPTED (EDITOR2: 2019-12-25 23:09:49Z) | EDITOR | 202001 approved | Resolved | EDITOR2: 2019-12-25 23:09:51Z - status set to: Review | I | EDITOR: 2020-01-24 20:11:45Z - Reviewed EDITOR2: 2020-01-18 04:38:27Z | 3.1 | 2020-01-31 23:10 | EDITOR
4256 | RISON, Mark | 1001 | 3 | C.3 | 4174 | 39 | T | Yes | 4174 | 39 |  |  | V | Edward Au | 11-20/634 | 189 | "The default value of this attribute is null." -- not clear what this means in the context of a conceptual table | As it says in the comment | REVISED (GEN: 2020-04-29 21:00:43Z) at 4172.42 delete “DEFVAL {0}” | EDITOR | 202005 approved | Resolved | GEN: 2020-04-29 20:55:52Z - status set to: Ready for motion While the change to CID 4254 made a change here also to add the "DEFVAL = 0" we are deleting it here in this CID. GEN: 2020-04-28 01:47:32Z - status set to: Review GEN: 2020-01-14 08:03:12Z - status set to: Discuss | I | EDITOR: 2020-06-09 01:10:10Z - Reviewed EDITOR2: 2020-05-22 20:55:11Z | 3.4 | 2020-06-09 22:39 | EDITOR
4257 | RISON, Mark | 1001 | 3 | C.3 | 3819 | 46 | E | Yes | 3819 | 46 | C.3 |  | J | Edward Au | 19/2163r3 | 154 | The description for dot11CFPMaxDuration should lose the last para as PCF is no longer defined, just like the last para of dot11MediumOccupancyLimit was deleted | As it says in the comment | REJECTED (EDITOR2: 2020-01-11 14:32:59Z) Generally, features that are marked deprecated or obsolete are not maintained. PCF is obsolete. | EDITOR | 202001 approved | Resolved | EDITOR2: 2020-01-11 14:33:17Z - status set to: Ready for motion EDITOR2: 2020-01-08 10:20:55Z - status set to: Discuss; updated 19/2163r2 to 19/2163r3. EDITOR2: 2019-12-31 01:45:51Z - status set to: Discuss | N |  |  | 2020-01-23 01:04 | EDITOR
4258 | RISON, Mark | 1001 | 3 | 8.3.5.11.1 | 772 | 38 | T | Yes | 772 | 38 |  |  | A |  |  | 171 | "This primitive is issued by the PHY to the local MAC entity to provide observed IPI values if IPI reporting was turned on prior to the receipt of the latest PHY-CCARESET.request primitive." -- it is not clear enough that it is not issued at all if IPI reporting was not turned on (per 8.3.5.11.3) | After the cited text add "This primitive is not issued by the PHY if IPI reporting was turned off prior to the receipt of the latest PHY-CCARESET.request primitive.". In the next subclause delete "The IPI-REPORT parameter is present if dot11RadioMeasurementActivated is true and if IPI reporting was turned on prior to the receipt of the latest PHY-CCARESET.request primitive." | ACCEPTED (GEN: 2020-02-20 18:49:51Z) | EDITOR | 202003 approved | Resolved | GEN: 2020-02-20 18:50:09Z - status set to: Ready for motion GEN: 2020-01-14 08:02:29Z - status set to: Review - Proposed Resolution: Accept | I | EDITOR2: 2020-04-11 22:14:03Z - reviewed. EDITOR: 2020-04-07 22:57:46Z | 3.3 | 2020-04-19 18:58 | EDITOR
4259 | RISON, Mark | 1001 | 3 | 9.2.2 | 782 | 5 | T | Yes | 782 | 5 | 9.2.2 |  | V | Mark Rison | 11-20/0435r2 | 187 | "QoS Data frame" is ambiguous. It could mean Type = Data, Subtype has b7 set, or it could mean Type = Data, Subtype = QoS Data | After "QoS CF-Poll frame refers specifically to the QoS CF-Poll frame, subtype 1110." add "Similarly, QoS Data frame refers specifically to the QoS Data frame, subtype 1000.". Also delete the comma in " whereas," in 3.2 and "Whereas " in 9.2.2 | REVISED (MAC: 2020-04-15 20:54:37Z): Make the changes shown under “Proposed changes” for CID 4259 in 11-20/0435r2 (https://mentor.ieee.org/802.11/dcn/20/11-20-0435-02-000m-resolutions-for-some-comments-on-11md-d3-0-sb1.docx). | EDITOR | 202005 approved | Resolved | MAC: 2020-04-15 20:57:42Z - Note: r2 of the document will clean-up the italics, and other editorials. Agreed in direction on April 15 telecon. MAC: 2020-04-15 20:57:31Z - status set to: Ready for motion MAC: 2020-04-15 20:55:17Z - status set to: Review MAC: 2020-04-15 20:45:42Z - In 9.3.2.1.1, at 846.43 (D3.0) change Data frames with a 1 in the QoS subfield of the Subtype subfield are collectively referred to as QoS Data frames. Each of these data subtypes contains QoS in their names, and this frame format is distinguished by the presence of a QoS Control field in the MAC header. To Data frames with the QoS subfield of the Subtype subfield set to 1 contain QoS in their names and have a QoS Control field in the MAC header. Depending on the context, QoS Data frame either refers to any such frame, or refers specifically to the Data frame with subtype 1000. References nearby to other specific Data frames with QoS in their name (e.g. QoS Null or QoS Data +CF-Poll) typically suggest the latter interpretation. MAC: 2020-01-11 22:58:19Z - status set to: Discuss | I | EDITOR2: 2020-06-06 21:54:00Z - Reviewed and edited. EDITOR: 2020-05-29 22:20:27Z | 3.4 | 2020-06-09 22:39 | EDITOR
4260 | RISON, Mark | 1001 | 3 |  |  |  | T | Yes |  |  |  |  | J | Mark Rison |  | 218 | "existing"/"established" is usually otiose when it refers to agreements, BSSes, etc. since behaviour is generally about the present, not the past or future | As it says in the comment | REJECTED (PHY: 2020-07-23 15:54:56Z) - The comment fails to identify changes in sufficient detail so that the specific wording of the changes that will satisfy the commenter can be determined. | EDITOR | 202007 approved | Resolved | PHY: 2020-01-14 23:15:16Z - status set to: Submission Required | N |  |  | 2020-07-24 18:28 | EDITOR
4261 | RISON, Mark | 1001 | 3 |  |  |  | E | Yes |  |  |  |  | V | Edward Au | 19/2163r11 | 174 | "For PV0 MPDUs, the AAD construction is performed as follows:" v. "For PV1 MPDUs, AAD construction is performed as follows:" v. "The AAD construction shall use the following fields copied from the MPDU header:" -- the structure of the sentence should be the same | As it says in the comment | REVISED (EDITOR2: 2020-02-20 15:33:57Z) At 2604.30, replace “the AAD construction” with “AAD construction”. At 2611.39, replace “The BIP Additional Authentication Data (AAD) shall be constructed from the MPDU header. The AAD construction shall use the following fields copied from the MPDU header.” with “The BIP Additional Authentication Data (AAD) is constructed from the MPDU header. AAD construction is performed as follows”. | EDITOR | 202003 approved | Resolved | EDITOR2: 2020-02-20 15:34:07Z - status set to: Ready for motion EDITOR2: 2020-01-19 08:20:45Z - status set to: Discuss | I | EDITOR: 2020-04-08 17:33:35Z - Reviewed EDITOR2: 2020-03-28 04:28:13Z | 3.3 | 2020-04-19 18:58 | EDITOR
4262 | RISON, Mark | 1001 | 3 | 12.5.3.3.7 | 2607 | 48 | E | Yes | 2607 | 48 | 12.5.3.3.7 |  | V | Edward Au | 20/0270r5 | 178 | "Nonce: the nonce (13 octets) constructed as described in (#2720)12.5.3.3.3 (Construct AAD(#2720)) b ((11ah)For PV1 MPDUs, the format of the AAD is shown in Figure 12-20 (AAD construction for PV1 MPDUs(M110)(11ah)).)." -- something terrible has happened here (e.g. that lone b, and the paren around the last sentence). Ditto in 12.5.3.4.2 | Work out what went wrong (bad resolution and/or bad implementation of resolution) and fix it | REVISED (EDITOR2: 2020-03-27 16:07:29Z) At 2607.48 and 2609.39, delete “b ((11ah)For PV1 MPDUs, the format of the AAD is shown in Figure 12-20 (AAD construction for PV1 MPDUs(M110)(11ah)).)”. | EDITOR | 202004 approved | Resolved | EDITOR2: 2020-03-27 16:07:38Z - status set to: Ready for motion EDITOR2: 2020-02-10 01:12:37Z - status set to: Discuss | I | EDITOR: 2020-04-28 20:48:46Z -Reviewed EDITOR2: 2020-04-25 18:57:42Z | 3.3 | 2020-04-30 23:36 | EDITOR
4263 | RISON, Mark | 1001 | 3 | 11.39.1 | 2501 | 63 | T | Yes | 2501 | 63 | 11.39.1 |  | V | Mark Rison |  | 227 | "A STA that is starting a VHT BSS shall be able to receive and transmit at each of the <VHT-MCS, NSS> tuple values indicated by the Basic VHT-MCS And NSS Set field" -- also a STA that is operating in such a BSS (cf. 11.14 -- but note that a STA that has not started the BSS it's in has not seen the MLME-START.request). There is some stuff in 10.3.1, but this is about DCF so it's not clear it applies to VHT STAs. See also 11ax CID 21270 | As it says in the comment | REVISED (MAC: 2020-08-05 20:58:31Z): Incorporate the changes shown in 11-20/0435r10 (https://mentor.ieee.org/802.11/dcn/20/11-20-0435-10-000m-resolutions-for-some-comments-on-11md-d3-0-sb1.docx) for CID 4263, which ensure that the behaviour for TVHT STAs joining a TVHT BSS is specified, and also use the term "start" consistently in relation to a BSS (not "create"). Note to the commenter: the VHT behaviour is already specified, in 11.39.7. | EDITOR | 202008 approved | Resolved | MAC: 2020-08-05 21:01:05Z - status set to: Ready for motion MAC: 2020-01-11 22:39:42Z - status set to: Submission Required | I | EDITOR2: 2020-08-14 19:38:58Z - Reviewed. EDITOR: 2020-08-11 21:21:15Z |  | 2020-08-14 19:39 | EDITOR2
4264 | RISON, Mark | 1001 | 3 | 10.3.1 | 1724 | 15 | T | Yes | 1724 | 15 | 10.3.1 |  | J | Mark Rison |  | 220 | Having stuff in DCF clauses that applies to EDCA (especially stuff that cannot apply to DCF, e.g. stuff related to HT/VHT) is very confusing | Move EDCA-only stuff to EDCA clauses. Move stuff that is common to both DCF and EDCA to a common clause | REJECTED (EDITOR: 2020-07-27 19:44:55Z) - REJECTED (MAC: 2020-01-31 16:36:04Z): The comment fails to identify changes in sufficient detail so that the specific wording of the changes that will satisfy the commenter can be determined. | EDITOR | 202007 approved | Resolved | MAC: 2020-07-20 18:55:02Z - status set to: Ready for motion MAC: 2020-02-20 16:47:39Z - status set to: Submission Required MAC: 2020-01-31 17:01:10Z - status set to: Needs submission MAC: 2020-01-31 16:37:14Z - status set to: Ready for motion MAC: 2019-12-19 23:39:55Z - status set to: Submission Required | N |  |  | 2020-07-27 19:45 | EDITOR
4265 | RISON, Mark | 1001 | 3 | 3.2 | 187 | 37 | T | Yes | 187 | 37 | 3.2 |  | A |  |  | 171 | We still have people thinking that S-MPDUs are a kind of A-MPDU | At the end of the NOTE at the referenced location add "A single medium access control protocol data unit (S-MPDU) is a special form of MPDU that is carried in an A-MPDU." | ACCEPTED (GEN: 2020-02-20 18:45:12Z) | EDITOR | 202003 approved | Resolved | GEN: 2020-02-20 18:45:37Z - status set to: Ready for motion GEN: 2020-01-14 08:00:01Z - status set to: Review - Proposed Resolution: Accept | I | EDITOR2: 2020-04-11 22:13:06Z - reviewed. EDITOR: 2020-04-07 22:55:51Z | 3.3 | 2020-04-19 18:58 | EDITOR
4266 | RISON, Mark | 1001 | 3 |  |  |  | T | Yes |  |  |  |  | J | Mark Rison |  | 249 | It should be clearer that it is not possible to change the basic rate/MCS set for the lifetime of the BSS | As it says in the comment | REJECTED (PHY: 2020-08-07 16:57:24Z) - The group discussed various possible modifications to the draft, including modifying the definition of basic rate set, basic MCS set but did not come to a consensus on any modification. | EDITOR | 202008 approved | Resolved | PHY: 2020-08-07 16:49:58Z - status set to: Resolved PHY: 2020-05-13 21:39:45Z - Mark Rison to prepare a submission. Move to Insufficient detail. PHY: 2020-01-14 23:14:45Z - status set to: Submission Required | N |  |  | 2020-08-07 19:34 | EDITOR
4267 | RISON, Mark | 1001 | 3 | 9.2.4.5.7 | 801 | 25 | T | Yes | 801 | 25 | 9.2.4.5.7 |  | A | Mark Rison |  | 167 | "The TXOP Duration Requested subfield is present in QoS Data frames sent by STAs associated in a nonmesh BSS with bit 4 of the QoS Control field equal to 0." -- only non-AP STAs. Even if this is fixed, it just duplicates Table 9-10--QoS Control field | Delete the cited sentence | ACCEPTED (MAC: 2020-02-18 16:19:33Z) | EDITOR | 202002 approved | Resolved | MAC: 2020-02-18 16:19:45Z - status set to: Ready for motion MAC: 2020-01-11 23:08:00Z - status set to: Discuss | I | EDITOR2: 2020-03-06 11:52:26Z - reviewed. EDITOR: 2020-03-03 22:38:46Z | 3.2 | 2020-03-06 21:07 | EDITOR
4268 | RISON, Mark | 1001 | 3 | 11.1.4.3.2 | 2159 | 5 | E | Yes | 2159 | 5 | 11.1.4.3.2 |  | A | Edward Au |  | 154 | "FILS ProbeTimer" should be a single word | As it says in the comment | ACCEPTED (EDITOR2: 2019-12-25 22:43:43Z) | EDITOR | 202001 approved | Resolved | EDITOR2: 2019-12-25 22:43:45Z - status set to: Review | I | EDITOR: 2020-01-24 19:39:10Z - Reviewed EDITOR2: 2020-01-18 00:19:37Z | 3.1 | 2020-01-31 23:10 | EDITOR
4269 | RISON, Mark | 1001 | 3 | 11.1.4.3.6 | 2166 | 39 | T | Yes | 2166 | 39 | 11.1.4.3.6 |  | V | Alfred Asterjadhi |  | 187 | "before the ProbeTimer reaches MinChannelTime" -- there is no ProbeTimer | Change the cited text to "before the ProbeDelay time reaches MinChannelTime" | REVISED (MAC: 2020-05-11 20:25:58Z): Agree in principle that there is no ProbeTimer. Proposed resolution accounts for the suggested change while noting that NDP Probe Request frames, are sent instead of Probe Request frames under this protocol, and that the timer used in this case is the ActiveScanningTimer. REVmd editor to make the changes shown in 11-20/0446r0 <https://mentor.ieee.org/802.11/dcn/20/11-20-0446-00-000m-assorted-comment-resolutions.docx> under all headings that include CID 4269. | EDITOR | 202005 approved | Resolved | MAC: 2020-05-11 20:26:05Z - status set to: Ready for motion MAC: 2020-01-11 21:37:30Z - status set to: Discuss | I | EDITOR2: 2020-06-06 21:39:00Z - Reviewed. EDITOR: 2020-05-29 22:16:41Z | 3.4 | 2020-06-09 22:39 | EDITOR
4270 | RISON, Mark | 1001 | 3 |  |  |  | T | Yes |  |  |  |  | V | Menzo Wentink |  | 165 | Can TDLS be used between two STAs that are in different BSSes of an ESS (since tunnelled)? If not, what happens if a TDLS STA reassociates to a different AP? | As it says in the comment | REVISED (PHY: 2020-02-07 16:04:35Z) - At 2351.45, Change "A TDLS Teardown frame with Reason Code LEAVING_NETWORK_DEAUTH shall be transmitted to all TDLS peer STAs (via the AP or via the direct path) prior to transmitting a Disassociation frame or a Deauthentication frame to the AP." to "A TDLS Teardown frame with Reason Code LEAVING_NETWORK_DEAUTH shall be transmitted to all TDLS peer STAs (via the AP or via the direct path) prior to reassociation with a different AP, deauthentication, disassociation, or association." At 904.32, in the "Meaning" column, change "Deauthenticated because sending STA is leaving (or has left) the IBSS or ESS" to "Deauthenticated because sending STA is leaving (or has left) the BSS" | EDITOR | 202002 approved | Resolved | PHY: 2020-02-20 20:34:10Z - status set to: Resolved PHY: 2020-02-07 16:07:54Z - status set to: Ready for motion PHY: 2020-02-07 16:02:27Z - From the discussion: Revised. At 2351.45, Change "A TDLS Teardown frame with Reason Code LEAVING_NETWORK_DEAUTH shall be transmitted to all TDLS peer STAs (via the AP or via the direct path) prior to deauthentication, disassociation, association, or reassociation with a different AP." to "A TDLS Teardown frame with Reason Code LEAVING_NETWORK_DEAUTH shall be transmitted to all TDLS peer STAs (via the AP or via the direct path) prior to transmitting a Disassociation frame or a Deauthentication frame to the AP." 904.32, in the "Meaning" column, change "Deauthenticated because sending STA is leaving (or has left) the IBSS or ESS" to "Deauthenticated because sending STA is leaving (or has left) the BSS" PHY: 2020-01-14 23:14:12Z - status set to: Submission Required | I | EDITOR: 2020-03-04 01:26:51Z - Reviewed EDITOR2: 2020-02-26 04:06:51Z | 3.2 | 2020-04-08 17:49 | EDITOR
4271 | RISON, Mark | 1001 | 3 |  |  |  | T | Yes |  |  |  |  | V | Mark Rison |  | 164 | An AP needs 2 MIB tables for EDCA: one for itself and one for what it will signal to non-AP STAs. The former is dot11QAPEDCATable but the latter is not dot11EDCATable because this is defined as being set from an incoming EDCA Parameter Set element | Update dot11EDCATable so that at an AP it is used to define the EDCA parameters that are signalled to associated STAs | REVISED (PHY: 2020-02-07 16:20:23Z) - Incorporate the changes in document https://mentor.ieee.org/802.11/dcn/20/11-20-0150-07-000m-assorted-crs-revmd-draft-3-0.docx under CID 4271 after "Changes:" | EDITOR | 202002 approved | Resolved | PHY: 2020-02-07 16:20:29Z - status set to: Ready for motion PHY: 2020-01-14 23:13:44Z - status set to: Submission Required | I | EDITOR: 2020-03-04 01:26:00Z -Reviewed EDITOR2: 2020-02-26 04:03:17Z | 3.2 | 2020-03-06 21:07 | EDITOR
4272 | RISON, Mark | 1001 | 3 | 5 |  |  | T | Yes |  |  | 5 |  | V | Mark Rison | 11-20/435r11 | 251 | Figures 5-1, 5-2 and 5-7 talk of "MSDU flow", but a large part of what they show applies to MMPDUs, and some applies to Control frames | Show the portions of the figures that pertain to MMPDU and Control frame flows | REVISED (EDITOR: 2020-08-07 19:44:01Z)- Make the changes shown under “Proposed changes” for CID 4272 in https://mentor.ieee.org/802.11/dcn/20/11-20-0435-12-000m-resolutions-for-some-comments-on-11md-d3-0-sb1.docx , which add a NOTE to clarify that MMPDUs share a lot of the processes with MSDUs, and that Control (and Extension) frames share the lowest-level ones. | EDITOR | 202008 approved | Resolved | GEN: 2020-08-07 19:13:52Z - status set to: Resolved GEN: 2020-08-06 18:02:17Z - IF review of doc 11-20/435r11 does not have acceptable resolution, then Proposed Resolution: Reject; The comment fails to identify changes in sufficient detailso that the specific wording of the changes that will satisfy the commenter can be determined. Else; Proposed Resolution: Change 5.1.5.1 as follows: The MAC data plane architecture (i.e., processes that involve transport of all or part of an MSDU) is shown in Figure 5-1 (MAC data plane architecture(11ak)(#2273)) when transparent FST is not being used and shown in Figure 5-2 (MAC data plane architecture (transparent FST)(11ak)(#2467)(#2273)) when transparent FST is being used. The dotted line box labeled “Role-specific behaviors” is replaced by one of several options, depending on the role of the STA. See the following subclauses Editor refer to doc 11-20/0435r11 (https://mentor.ieee.org/802.11/dcn/20/11-20-0435-11-000m-resolutions-for-some-comments-on-11md-d3-0-sb1.docx) for diagram. ------------------------------------------------ GEN: 2020-07-15 - status set to: Review - Mark RISON indicates ready for review. GEN: 2020-01-14 07:57:53Z - status set to: Needs submission | I | EDITOR: 2020-08-12 00:38:31Z - Reviewed EDITOR2: 2020-08-08 19:36:52Z |  | 2020-08-12 00:39 | EDITOR
4273 | RISON, Mark | 1001 | 3 | 13.8 |  |  | E | Yes |  |  | 13.8 |  | V | Edward Au | 19/2163r3 | 154 | "The RSNE shall be present only if dot11RSNAActivated is true." 4x duplicates Table 13-1--FT authentication elements (and ditto for other fields) | Delete the cited sentence throughout | REVISED (EDITOR2: 2020-01-11 14:31:27Z) Revised Delete the sentence “The RSNE shall be present only if dot11RSNAActivated is true” at 2746.40, 2747.6, 2747.33, and 2748.34. Delet the sentence “The FTE shall be present only if dot11RSNAActivated is true” are located at 2746.55, 2747.19, 2747.46, and 2748.47. | EDITOR | 202001 approved | Resolved | EDITOR2: 2020-01-11 14:31:33Z - status set to: Ready for motion EDITOR2: 2019-12-30 23:00:36Z - status set to: Discuss | I | EDITOR: 2020-01-24 00:31:59Z - Reviewed. EDITOR2: 2020-01-18 03:21:33Z | 3.1 | 2020-01-31 23:10 | EDITOR
4274 | RISON, Mark | 1001 | 3 |  |  |  | E | Yes |  |  |  |  | J | Edward Au | 19/2163r11 | 174 | "support of" should be "support for" | As it says in the comment | REJECTED (EDITOR2: 2020-02-20 15:39:18Z) The commenter fails to identify changes in sufficient detail so that the specific wording of the changes that will satisfy the commenter can be determined. | EDITOR | 202003 approved | Resolved | EDITOR2: 2020-02-20 15:39:25Z - status set to: Ready for motion EDITOR2: 2020-01-21 08:11:35Z - status set to: Discuss | N |  | 3.3 | 2020-04-19 18:58 | EDITOR
4275 | RISON, Mark | 1001 | 3 |  |  |  | E | Yes |  |  |  |  | V | Edward Au |  | 154 | "if the dot11" and "when the dot11" shouldn't have an article, at least unless the MIB attribute is a table or group or ID or type | As it says in the comment | REVISED (EDITOR2: 2020-01-02 05:46:43Z) Replace "if the dot11MeshActivated" with "if dot11MeshActivated" as follows: 413.19, 415.30, 416.39, 467.42, 469.40, and 470.54. Replace ""if the dot11VHTOptionImplemented" with "if dot11VHTOptionImplemented" as follows: 1543.46, 1587.24, 1589.24, and 1590.34." Replace "if the dot11FragmentBAOptionImplemented" with "if dot11FragmentBAOptionImplemented" as follows: 1748.11. Replace "if the dot11VHTTXOPPowerSaveOptionImplemented" with "if dot11VHTTXOPPowerSaveOptionImplemented" as follows: 2204.6. Replace "if the dot11CMMGTXOPPowerSaveOptionImplemented" with ""if dot11CMMGTXOPPowerSaveOptionImplemented" as follows: 2206.54. Replace "if the dot11 DiversitySupport" with ""if dot11DiversitySupportImplemented" as follows: 4197.23. Replace "when the dot11CMMGOptionImplemented" with "when dot11CMMGOptionImplemented" as follows: 863.45, 867.7, 867.10, 869.57, 873.41, 873.44, 876.9, 881.48, and 881.51. Replace "when the dot11CMMGTXOPPowerSaveOptionImplemented" with "when dot11CMMGTXOPPowerSaveOptionImplemented" at 2206.40. | EDITOR | 202001 approved | Resolved | EDITOR2: 2020-01-02 05:52:51Z - status set to: Review | I | EDITOR: 2020-01-24 00:36:48Z -Reviewed EDITOR2: 2020-01-18 08:09:06Z | 3.1 | 2020-01-31 23:10 | EDITOR
4276 | RISON, Mark | 1001 | 3 |  |  |  | E | Yes |  |  |  |  | V | Edward Au |  | 154 | "if the dot11" shouldn't have an article | Delete the "the" in "if the dot11VHTOptionImplemented", "if the dot11MeshActivated", "if the dot11FragmentBAOptionImplemented", "If the dot11VHTTXOPPowerSaveOptionImplemented", "If the dot11CMMGTXOPPowerSaveOptionImplemented", "if the dot11 DiversitySupport" throughout | REVISED (EDITOR2: 2020-01-02 05:53:17Z) Replace "if the dot11MeshActivated" with "if dot11MeshActivated" as follows: 413.19, 415.30, 416.39, 467.42, 469.40, and 470.54. Replace ""if the dot11VHTOptionImplemented" with "if dot11VHTOptionImplemented" as follows: 1543.46, 1587.24, 1589.24, and 1590.34." Replace "if the dot11FragmentBAOptionImplemented" with "if dot11FragmentBAOptionImplemented" as follows: 1748.11. Replace "if the dot11VHTTXOPPowerSaveOptionImplemented" with "if dot11VHTTXOPPowerSaveOptionImplemented" as follows: 2204.6. Replace "if the dot11CMMGTXOPPowerSaveOptionImplemented" with ""if dot11CMMGTXOPPowerSaveOptionImplemented" as follows: 2206.54. Replace "if the dot11 DiversitySupport" with ""if dot11DiversitySupportImplemented" as follows: 4197.23. | EDITOR | 202001 approved | Resolved | EDITOR2: 2020-01-02 05:53:32Z - status set to: Review | I | EDITOR: 2020-01-24 00:37:26Z - Reviewed EDITOR2: 2020-01-18 07:57:00Z This CID is implemented by CID 4275. | 3.1 | 2020-01-31 23:10 | EDITOR
4277 | RISON, Mark | 1001 | 3 |  |  |  | T | Yes |  |  |  |  | V | Mark Rison |  | 211 | We have all of "BA session" (4x), "block ack session" (17x), "BlockAck session" (4x) (and none are defined) | Change all to "block ack session" and define the term | REVISED (PHY: 2020-07-08 21:03:18Z) - Make the changes shown under “Proposed changes” for CID 4277 in https://mentor.ieee.org/802.11/dcn/20/11-20-0435-07-000m-resolutions-for-some-comments-on-11md-d3-0-sb1.docx, which address the comment in the direction proposed by the commenter. | EDITOR | 202007 approved | Resolved | PHY: 2020-07-23 15:36:28Z - status set to: Ready for motion PHY: 2020-05-13 21:37:09Z - Mark Rison to prepare a submission. If a submission is not forthcoming, the comment will be tagged for insufficient detail. PHY: 2020-01-14 23:12:45Z - status set to: Submission Required | I | EDITOR: 2020-08-12 01:43:38Z -Reviewed EDITOR2: 2020-07-27 16:45:23Z |  | 2020-08-12 01:44 | EDITOR
4278 | RISON, Mark | 1001 | 3 | 14.10.10.4.3 | 2828 | 38 | E | Yes | 2828 | 38 | 14.10.10.4.3 |  | A | Edward Au |  | 154 | "the field Element TTL" is unusual and a bit confusing | Change to "the Element TTL field" | ACCEPTED (EDITOR2: 2019-12-31 00:14:23Z) | EDITOR | 202001 approved | Resolved | EDITOR2: 2019-12-31 00:14:25Z - status set to: Review | I | EDITOR: 2020-01-24 20:07:08Z -Reviewed EDITOR2: 2020-01-18 03:19:24Z | 3.1 | 2020-01-31 23:10 | EDITOR
4279 | RISON, Mark | 1001 | 3 |  | 884 |  | E | Yes | 884 |  |  |  | A | Edward Au |  | 154 | "Challenge text element" should be "Challenge Text element" (2x) | As it says in the comment | ACCEPTED (EDITOR2: 2019-12-26 02:07:25Z) Note to the editors: The 2 locations in Draft 3.0 are 884.35 and 884.37. | EDITOR | 202001 approved | Resolved | EDITOR2: 2019-12-26 02:07:45Z - status set to: Review | I | EDITOR: 2020-01-24 19:19:15Z - Reviewed EDITOR2: 2020-01-18 04:29:31Z | 3.1 | 2020-01-31 23:10 | EDITOR
4280 | RISON, Mark | 1001 | 3 | 12.7.4 | 2669 | 60 | E | Yes | 2669 | 60 | 12.7.4 |  | A | Edward Au |  | 154 | "containing Operating Channel Information" should be lowercase | As it says in the comment | ACCEPTED (EDITOR2: 2019-12-25 22:42:55Z) | EDITOR | 202001 approved | Resolved | EDITOR2: 2019-12-25 22:42:57Z - status set to: Review | I | EDITOR: 2020-01-24 20:06:04Z -Reviewed EDITOR2: 2020-01-18 02:10:32Z | 3.1 | 2020-01-31 23:10 | EDITOR
4281 | RISON, Mark | 1001 | 3 |  |  |  | E | Yes |  |  |  |  | V | Edward Au | 20/0270r4 | 174 | Should column names have scare quotes around them, e.g. the "Extensible" column or just the Extensible column? Should be consistent | As it says in the comment | REVISED (EDITOR2: 2020-03-15 00:49:15Z) Remove the scare quotes of Robust at 195.28 and 196.27. Remove the scare quotes of Channel spacing at 199.12 and 199.18. Remove the scare quotes of Channel starting frequency at 199.13 and 199.19. Remove the scare quotes of Code at 913.42. Remove the scare quotes at VHT-MCS index at 935.42. Remove the scare quotes at MCS index at 935.44. Remove the scare quotes at MCS Idx at 935.48. Remove the scare quotes at Responding STA role at 943.32. Remove the scare quotes of Element ID Extension present at 978.20. Remove the scare quotes of Extensible at 992.18, 992.20, 1464.49, 1464.50, 1464.52, 1464.56, 1464.60, 1907.22, and 1907.23. Remove the scare quotes of Fragmentable at 992.27. Remove the scare quotes of Channel spacing (MHz) at 1004.43, 1015.17, 1015.41, 1016.1, 1016.35, 1048.27, 1049.26, 1049.60, and 1051.11. Remove the scare quotes of Channel set at 1015.16, 1015.40, 1015.64, 1048.25, 1049.25, and 1049.59. Remove the scare quotes of Definition of context at 1685.22. Remove the scare quotes of Time priority at 1717.39. Replace “the “applies to” column” with “the Applies to column” at 1751.13 and 1752.53. Remove the scare quotes of Status at 1751.13 and 1752.53. Remove the scare quotes of Multiplicity at 1751.14. Remove the scare quotes of Transmitter requirements at 1751.17. Remove the scare quotes of Multiplicity / Cache size at 1752.55. Remove the scare quotes of Receiver requirements at 1752.57. Remove the scare quotes of Encoding at 1807.39. Remove the scare quotes of Group Addressed Privacy at 2328.57. Remove the scare quotes at TXVECTOR at 2991.56, 3149.41, 3282.25, 3337.49, and 3489.31. Remove the scare quotes at RXVECTOR at 2991.56, 3149.41, 3282.25, 3337.49, and 3489.31. | EDITOR | 202003 approved | Resolved | EDITOR2: 2020-03-15 00:49:47Z - status set to: Ready for motion EDITOR2: 2020-02-03 22:58:47Z - status set to: Discuss | I | EDITOR: 2020-04-08 17:32:54Z -Reviewed EDITOR2: 2020-03-28 20:38:09Z | 3.3 | 2020-04-19 18:58 | EDITOR
4282 | RISON, Mark | 1001 | 3 |  |  |  | E | Yes |  |  |  |  | V | Edward Au | 20/0270r4 | 174 | Should enumerated values have scare quotes around them, e.g. the status is "SUCCESS" column or just the status is SUCCESS? Should be consistent | As it says in the comment | REVISED (EDITOR2: 2020-03-15 00:48:57Z) Remove the scare quotes of No at 195.28 and 992.24. Remove the scare quotes of Yes at 196.27, 273.47, 992.18, 992.27, 1464.50, 1717.39, 1907.22, 1907.23, and 2328.57. Remove the scare quotes of SUCCESS at 1636.59, 2251.31, 2450.22, 2451.50, 2458.15, and 2459.6. Remove the scare quotes of Subelements at 992.21 and 1464.52. | EDITOR | 202003 approved | Resolved | EDITOR2: 2020-03-15 00:49:07Z - status set to: Ready for motion EDITOR2: 2020-02-03 22:59:03Z - status set to: Discuss | I | EDITOR: 2020-04-08 17:32:28Z -Reviewed EDITOR2: 2020-03-28 05:27:02Z | 3.3 | 2020-04-19 18:58 | EDITOR
4283 | RISON, Mark | 1001 | 3 | 9.4.2.136 | 1313 | 56 | T | Yes | 1313 | 56 | 9.4.2.136 |  | V | Chris Hansen |  | 187 | "that contained the Channel Measurement request"-- no such request. Missing "DCS", I presume | Add "DCS " before "Channel" in the cited text | REVISED (MAC: 2020-05-06 20:13:09Z): Incorporate the changes marked as "Instruct the Editor to …" for CID 4283 in 11-20/0531r2 (https://mentor.ieee.org/802.11/dcn/20/11-20-0531-02-000m-dmg-comment-resolutions.docx), which makes changes in the direction suggested. | EDITOR | 202005 approved | Resolved | MAC: 2020-05-06 20:20:50Z - status set to: Ready for motion MAC: 2020-01-11 23:33:17Z - status set to: Discuss | I | EDITOR2: 2020-06-06 21:20:06Z - Reviewed. EDITOR: 2020-05-29 22:12:44Z | 3.4 | 2020-06-09 22:39 | EDITOR
4284 | RISON, Mark | 1001 | 3 | 9.4.2.20.18 | 1043 | 59 | T | Yes | 1043 | 59 |  |  | V | Mark Rison |  | 173 | Should Figure 9-219--Measurement Request field format for Directional Statistics request not allow for optional subelements, like the corresponding report, and like most requests? Ditto Directional Measurement request | As it says in the comment | REVISED (MAC: 2020-03-11 21:24:51Z): Make the changes shown under “Proposed changes” for CID 4284 in 11-20/0435r0 <https://mentor.ieee.org/802.11/dcn/20/11-20-0435-00-000m-resolutions-for-some-comments-on-11md-d3-0-sb1.docx>, which allow for optional subelements in the requests identified by the commenter. | EDITOR | 202003 approved | Resolved | MAC: 2020-03-19 01:37:52Z - status set to: Ready for motion MAC: 2020-01-11 23:44:48Z - status set to: Submission Required | I | EDITOR2: 2020-04-11 22:19:37Z - reviewed. EDITOR: 2020-04-07 23:20:40Z | 3.3 | 2020-04-19 18:58 | EDITOR
4285 | RISON, Mark | 1001 | 3 | 9.4.2.20.19 | 1045 | 28 | T | Yes | 1045 | 28 | 9.4.2.20.19 |  | V | Mark Hamilton |  | 196 | "The (#151)Neighbor Report subelements specify a superset of nearby APs with which the requested STA is requested to perform the FTM procedure" -- you can't do FTM with more than the nearby APs | Change "superset" to "subset" in the cited text | REVISED (MAC: 2020-06-06 23:17:01Z): Change “specify a superset of nearby APs with which the requested STA is requested to perform the FTM procedure” to “specify a set of nearby APs; the requested STA is requested to perform the FTM procedure with a subset of these APs” | EDITOR | 202006 approved | Resolved | MAC: 2020-06-06 23:17:12Z - status set to: Ready for motion MAC: 2020-01-11 23:50:04Z - status set to: Review | I | EDITOR2: 2020-07-04 02:47:54Z - Reviewed and edited. EDITOR: 2020-06-26 19:03:46Z | 3.4 | 2020-07-08 22:07 | EDITOR
4286 | RISON, Mark | 1001 | 3 |  |  |  | T | Yes |  |  |  |  | J | Mark Rison |  | 226 | It is not clear what the difference between 802.1X authentication and EAP authentication is. Jouni said "In the context of IEEE 802.11 standard, 802.1X authentication is really referring to EAP authentication, so these would also be interchangeable here" | Change "EAP authentication" to "802.1X authentication" throughout, except in the definition of IEEE 802.1X authentication and Extensible Authentication Protocol (EAP) reauthentication protocol (EAP-RP) and in the arrow label in Figure 4-31--IEEE 802.1X EAP authentication and Figure 4-37--Example using IEEE 802.1X authentication. Delete "EAP" in the caption of Figure 4-31--IEEE 802.1X EAP authentication and in Table 9-198--Transition and Transition Query reasons and in last para of 12.6.10.3 Cached PMKSAs and RSNA key management. Change "Successful completion of EAP authentication over IEEE Std 802.1X" to "Successful completion of IEEE Std 802.1X authentication" and "full EAP authentication via IEEE 802.1X authentication." to "full IEEE 802.1X authentication." | REJECTED (PHY: 2020-07-29 20:39:10Z) - With the definition of "IEEE 802.1X authentication" with wording that makes it clear that it refers to the case of IEEE 802.1X being used with EAP (and not the newer PSK option), the current standard is unambiguous. It is useful to reference "EAP authentication" whenever talking about MSK (that is a key coming from EAP, not 802.1X; 802.1X state machine is simply providing access to fetching it; this includes the cases like "key is received .. from the EAP authentication" that does not explicitly use MSK, but is referring to it). Similarly, "full EAP authentication" is a significantly more accurate term than "full 802.1X authentication". "EAP authentication session timeout" feels more appropriate as well. "Successful completion of EAP authentication over IEEE Std 802.1X establishes a PMKSA" could, in theory, be "Successful completion of IEEE 802.1X authentication establishes a PMKSA" since this skips the MSK to the PMK detail, but it is still correct to talk about EAP authentication here and "successful EAP authentication" is clearly defined in the EAP RFC while "Successful completion of IEEE 802.1X authentication" is not that clearly defined. The current language is more appropriate than the proposed changes at most locations and correct in all locations. | EDITOR | 202008 approved | Resolved | PHY: 2020-07-29 20:39:14Z - status set to: Ready for motion PHY: 2020-07-29 14:20:54Z - From the email posted to the TGm reflector on July 21. No responses were received: - IEEE Std 802.1X-2010 introduces MAC-SEC and a PSK-based authentications modes which do not leverage EAP Methods. With this change a term like IEEE 802.1X Authentication is no longer synonomous with EAP Authentication. With that in mind, we reviewed the usage of EAP authentication and determined that no changes to the standard were required. I was proposing that we reject the comment with the following resolution: Rejected. With the definition of "IEEE 802.1X authentication" with wording that makes it clear that it refers to the case of IEEE 802.1X being used with EAP (and not the newer PSK option), the current standard is unambiguous. It is useful to reference "EAP authentication" whenever talking about MSK (that is a key coming from EAP, not 802.1X; 802.1X state machine is simply providing access to fetching it; this includes the cases like "key is received .. from the EAP authentication" that does not explicitly use MSK, but is referring to it). Similarly, "full EAP authentication" is a significantly more accurate term than "full 802.1X authentication". "EAP authentication session timeout" feels more appropriate as well. "Successful completion of EAP authentication over IEEE Std 802.1X establishes a PMKSA" could, in theory, be "Successful completion of IEEE 802.1X authentication establishes a PMKSA" since this skips the MSK to the PMK detail, but it is still correct to talk about EAP authentication here and "successful EAP authentication" is clearly defined in the EAP RFC while "Successful completion of IEEE 802.1X authentication" is not that clearly defined. The current language is more appropriate than the proposed changes at most locations and correct in all locations. PHY: 2020-07-17 16:16:01Z - Scheduled for discussion on July 29 PHY: 2020-06-30 20:20:34Z - Mark R to provide resolution for review on July 17. PHY: 2020-05-13 21:25:24Z - Mark Rison to prepare a submission with the detailed changes. PHY: 2020-01-14 23:12:12Z - status set to: Submission Required | N |  |  | 2020-08-07 19:34 | EDITOR
4287 | RISON, Mark | 1001 | 3 | 11.10.14 | 2317 | 43 | T | Yes | 2317 | 43 | 11.10.14 |  | V | Mark Rison |  | 167 | "The set has a maximum range of 2^n for at least one n, where 1 <= n <= 46." -- the "at least one n" is not clear | Delete the " for at least one n" | REVISED (MAC: 2020-02-18 16:41:52Z): Replace "The set has a maximum range of 2n for at least one n, where 1 ≤ n ≤ 46." with "The size of the set is 2^n, for a selected value of n, 1 <= n <= 46." | EDITOR | 202002 approved | Resolved | MAC: 2020-02-18 16:42:30Z - status set to: Ready for motion MAC: 2020-01-11 21:38:35Z - status set to: Discuss | I | EDITOR2: 2020-03-06 11:52:04Z - reviewed. EDITOR: 2020-03-03 22:37:52Z | 3.2 | 2020-03-06 21:07 | EDITOR
4288 | RISON, Mark | 1001 | 3 | 3.2 | 178 | 34 | T | Yes | 178 | 34 | 3.2 |  | V |  |  | 189 | The definition of BU doesn't allow for A-MSDUs in S1G, CMMG, 11y, etc. STAs | Change the definition to "bufferable unit (BU): A medium access control (MAC) service data unit (MSDU), aggregate MAC service data unit (A-MSDU) [where permitted for the type of STA in question], or bufferable MAC management protocol data unit (MMPDU)." | REVISED (GEN: 2020-04-24 14:53:44Z) Change the definition of "bufferable unit (BU)...""bufferable unit (BU): A medium access control (MAC) service data unit (MSDU), aggregate MAC service data unit (MSDU) [QoS STAs only], or bufferable MAC management protocol data unit (MMPDU)." | EDITOR | 202005 approved | Resolved | GEN: 2020-04-24 14:57:09Z - status set to: Ready for motion bufferable unit (BU): A medium access control (MAC) service data unit (MSDU), aggregate MAC service data unit (A-MSDU) [high-throughput (HT) stations (STAs) and directional multi-gigabit (DMG) STAs only], or bufferable MAC management protocol data unit (MMPDU). "bufferable unit (BU): A medium access control (MAC) service data unit (MSDU), aggregate MAC service data unit (A-MSDU) [where permitted for the type of STA in question], or bufferable MAC management protocol data unit (MMPDU)." "bufferable unit (BU): A medium access control (MAC) service data unit (MSDU), aggregate MAC service data unit (A-SDU) [QoS STAs only], or bufferable MAC management protocol data unit (MMPDU)." GEN: 2020-04-16 00:21:32Z - status set to: Review GEN: 2020-02-20 18:38:30Z - status set to: Discuss Proposed resolution: Accept | I | EDITOR2: 2020-06-06 21:08:48Z - Reviewed and edited. EDITOR: 2020-05-29 20:38:25Z | 3.4 | 2020-06-09 22:39 | EDITOR
4289 | RISON, Mark | 1001 | 3 | 10.23.2.7 | 1834 | 11 | T | Yes | 1834 | 11 | 10.23.2.7 |  | J | Menzo Wentink |  | 187 | "Frames from a higher priority AC may be included when at least one frame from the primary AC has been transmitted and all frames from the primary AC have been transmitted. [...] Frames from the primary AC shall be transmitted first." -- is this desirable? Shouldn't higher-priority frames go out first (while meeting the restrictions on EDCA TXOP sharing)? As long as all the primary AC traffic is put in the first PPDU (otherwise it might not go out at all, if the first PPDU is not received), this doesn't impair fairness w.r.t. other STAs | Change the cited text to "Frames from a higher priority AC may be included when at least one frame from the primary AC is transmitted in the first PPDU of the TXOP and all frames from the primary AC are transmitted in the first PPDU of the TXOP. [...]" (delete the "Frames from the primary AC shall be transmitted first.") | REJECTED (MAC: 2020-05-01 14:51:26Z): It is not possible to send MPDUs from two Acs within an A-MPDU in REVmd. This proposal might be submitted to 11ax. | EDITOR | 202005 approved | Resolved | MAC: 2020-05-01 14:51:42Z - status set to: Ready for motion MAC: 2020-02-16 19:22:28Z - roposed Resolution: Revised - agree with the comment. 1834.11 change to "Frames from a higher priority AC may be included when at least one frame from the primary AC will be transmitted and all frames from the primary AC will have been transmitted." 1834.18 delete “Frames from the primary AC shall be transmitted first." Discussion on how the traffic is being determined for content and order. Discussion on Fairness of queuing. Is it permissible to add extra packets if you have open slots? Menzo will take to reflector for more discussion. MAC: 2019-12-19 23:41:05Z - status set to: Discuss | N |  |  | 2020-05-18 16:34 | EDITOR
4290 | RISON, Mark | 1001 | 3 | 10.2.6 | 1721 | 62 | E | Yes | 1721 | 62 | 10.2.6 |  | A | Edward Au |  | 154 | "An MSDU transmitted under HT-immediate or HT-delayed block ack agreement shall not be fragmented" missing article | Add " an" after "under" in the cited text | ACCEPTED (EDITOR2: 2019-12-25 21:30:59Z) | EDITOR | 202001 approved | Resolved | EDITOR2: 2019-12-25 21:31:00Z - status set to: Review | I | EDITOR: 2020-01-24 19:19:34Z - Reviewed EDITOR2: 2020-01-18 03:49:16Z | 3.1 | 2020-01-31 23:10 | EDITOR
4291 | RISON, Mark | 1001 | 3 |  |  |  | T | Yes |  |  |  |  | V | Menzo Wentink | 11-20/150 | 186 | CID 2262 got rid of the PCF, but there are still lots of "+CF-Poll", "QoS CF-Poll", "CF-Ack", etc., which are only used under the PCF. There is also still a CF pollable definition and dot11QosCFPolls* MIB variables. These all need to go | As it says in the comment | REVISED (PHY: 2020-05-01 15:03:22Z) - Incorporate the changes in https://mentor.ieee.org/802.11/dcn/20/11-20-0150-09-000m-assorted-crs-revmd-draft-3-0.docx under CID 4291, which corrects some vestigial occurrences of the PCF frame formats, mainly in the PICS. | EDITOR | 202005 approved | Resolved | PHY: 2020-05-01 15:03:27Z - status set to: Ready for motion PHY: 2020-05-01 15:01:19Z - PHY: 2020-05-01 15:01:16Z - PHY: 2020-01-14 23:10:16Z - status set to: Submission Required | I | EDITOR: 2020-06-09 01:09:47Z -Reviewed EDITOR2: 2020-05-23 19:17:14Z | 3.4 | 2020-06-09 22:39 | EDITOR
4292 | RISON, Mark | 1001 | 3 | 9.3.1.8.1 | 834 | 49 | T | Yes | 834 | 49 | 9.3.1.8.1 |  | A | Mark Rison |  | 168 | Referring to fields in binary is not clear as to the ordering of bits. | Delete "The GCR Mode subfield is 10 when the BlockAck frame is sent in response to a GCR BlockAckReq frame, 01 when the BlockAck frame is sent in response to a GLK-GCR BlockAckReq, and 00 otherwise." (this just duplicates the table above anyway) | ACCEPTED (MAC: 2020-02-19 16:06:13Z) | EDITOR | 202002 approved | Resolved | MAC: 2020-02-19 16:06:27Z - status set to: Ready for motion MAC: 2020-01-11 23:14:06Z - status set to: Discuss | I | EDITOR2: 2020-03-06 11:51:37Z - reviewed. EDITOR: 2020-03-03 22:35:38Z | 3.2 | 2020-03-06 21:07 | EDITOR
4293 | RISON, Mark | 1001 | 3 |  |  |  | T | Yes |  |  |  |  | J | Mark Rison |  | 218 | Referring to fields in binary is not clear as to the ordering of bits. E.g. it is not clear what PPDU Type = 10 or 01 refers to, but there are other instances | As it says in the comment | REJECTED (PHY: 2020-07-23 15:55:12Z) - The comment fails to identify changes in sufficient detail so that the specific wording of the changes that will satisfy the commenter can be determined. | EDITOR | 202007 approved | Resolved | PHY: 2020-05-13 21:22:41Z - Mark R to prepare a submission with editing instructions. Move to Insufficent Details. PHY: 2020-01-14 23:09:32Z - status set to: Submission Required | N |  |  | 2020-07-24 18:28 | EDITOR
4294 | RISON, Mark | 1001 | 3 | 9.2.4.5.1 | 797 | 20 | T | Yes | 797 | 20 | 9.2.4.5.1 |  | V | Menzo Wentink |  | 187 | "QoS Data and QoS Data +CF-Ack frames sent by non-AP STAs that are not a TPU buffer STA or a TPU sleep STA in a nonmesh BSS" doesn't work or isn't clear, since a mesh STA is "not a TPU buffer STA or a TPU sleep STA in a nonmesh BSS" | Change to "QoS Data and QoS Data +CF-Ack frames sent by nonmesh non-AP STAs that are not a TPU buffer STA or a TPU sleep STA". Change the next cell down to "QoS Null frames sent by nonmesh non-AP STAs that are not a TPU buffer STA or a TPU sleep STA" | REVISED (MAC: 2020-05-01 15:10:06Z): At P797.20, change: QoS Data and QoS Data +CF-Ack frames sent by non-AP STAs that are not a TPU buffer STA or a TPU sleep STA in a nonmesh BSS to: QoS Data and QoS Data +CF-Ack frames sent in a nonmesh BSS by non-AP STAs that are not a TPU buffer STA or a TPU sleep STA At P797.28, change: QoS Null frames sent by non-AP STAs that are not a TPU buffer STA or a TPU sleep STA in a nonmesh BSS to: QoS Null frames sent in a nonmesh BSS by non-AP STAs that are not a TPU buffer STA or a TPU sleep STA At P797.37, P797.40, P797.45, P797.48, delete "in a nonmesh BSS". | EDITOR | 202005 approved | Resolved | MAC: 2020-05-01 15:10:12Z - status set to: Ready for motion MAC: 2019-12-19 23:41:45Z - status set to: Review | I | EDITOR2: 2020-06-06 21:06:46Z - Reviewed. EDITOR: 2020-05-29 20:36:05Z | 3.4 | 2020-07-07 22:57 | EDITOR
4295 | RISON, Mark | 1001 | 3 | 9.2.4.5.1 | 797 | 37 | T | Yes | 797 | 37 | 9.2.4.5.1 |  | A | Mark Hamilton |  | 196 | A TPU STA is by definition not in a mesh BSS | Delete "in a nonmesh BSS" in the fifth from last to penultimate row of Table 9-10--QoS Control field | ACCEPTED (MAC: 2020-06-06 23:14:16Z) | EDITOR | 202006 approved | Resolved | MAC: 2020-06-06 23:14:19Z - status set to: Ready for motion MAC: 2020-01-16 01:32:54Z - Accept. MAC: 2020-01-11 23:01:19Z - status set to: Review | I | EDITOR2: 2020-07-04 02:46:36Z - Reviewed. EDITOR: 2020-06-26 00:35:36Z- implemented by CID 4294. | 3.4 | 2020-07-08 22:07 | EDITOR
4296 | RISON, Mark | 1001 | 3 |  |  |  | T | Yes |  |  |  |  | V | Youhan Kim |  | 211 | There are references to "HT training" and "non-HT training fields" and "HT-Training" and "HT-Training part I". Ditto "VHT training" | At the end of 19.3.9.3.1 add a para "The HT training fields are the HT-STF and HT-LTF fields.". In Figure 19-23 add " Part II" after the middle "HT-Training". In Figure 19-24 add " Part II" after the "HT-Training" at line 20 and change "TX HT Training Symbols" to "TX HT Training". At the end of 21.3.8.3.1 Introduction add a para "The VHT training fields are the VHT-STF and VHT-LTF fields.". In 21.3.19 PHY transmit procedure change first "VHT Training Symbols" to "VHT training" and second to "of symbols for the VHT training". In Figure 21-34--PHY transmit procedure for SU transmission change "VHT Training Symbols" to "VHT-Training". In Figure 21-35--PHY transmit state machine for SU transmission change "TX VHT Training Symbols" to "TX VHT Training". In 21.3.20 PHY receive procedure change "receiving the VHT training symbols" to "receiving the VHT training" | REVISED (PHY: 2020-06-29 12:34:01Z) - Incorporate the changes as shown for CID 4296 in 11-20/0891r3 (https://mentor.ieee.org/802.11/dcn/20/11-20-0891-03-000m-d3-0-phy-cr-part-2.docx ), which replaces the cited phrases with other defined terminologies. | EDITOR | 202007 approved | Resolved | PHY: 2020-06-29 12:34:04Z - status set to: Ready for motion PHY: 2020-04-30 21:42:02Z - status set to: Discuss | I | EDITOR: 2020-08-12 01:44:58Z -Reviewed EDITOR2: 2020-07-27 17:27:49Z |  | 2020-08-12 01:45 | EDITOR
4297 | RISON, Mark | 1001 | 3 | C.3 |  |  | T | Yes |  |  |  |  | A |  |  | 171 | There is no such thing as dot11STACivicLocationEntry | In the description of dot11RMLCIConfigured change "It is written by an external management entity, which sets it to true when the external management entity configures dot11STALCIEntry(#2523). It is written by the SME, which sets it to false when an external manage- ment entity configures dot11STACivicLocationEntry(#2523)." to "It is written by an external management entity, which sets it to true when the external management entity configures a dot11STALCITable entry(#2523). It is written by the SME, which sets it to false when an external manage- ment entity configures dot11STACivicLocation and dot11STACivicLocationType(#2523)." In the description of dot11RMCivicConfigured change "It is written by an external management entity, which sets it to true when the external management entity configures dot11STACivicLocationEn- try(#2523). It is written by the SME, which sets it to false when an external manage- ment entity configures dot11STALCIEntry(#2523)." to "It is written by an external management entity, which sets it to true when the external management entity configures dot11STACivicLocation and dot11STACivicLocationType(#2523). It is written by the SME, which sets it to false when an external manage- ment entity configures a dot11STALCITable entry(#2523)." | ACCEPTED (GEN: 2020-02-20 18:32:24Z) | EDITOR | 202003 approved | Resolved | GEN: 2020-02-20 18:32:23Z - status set to: Ready for motion GEN: 2020-01-14 07:53:50Z - status set to: Review - Proposed Resolution: Accept In the description of dot11RMLCIConfigured change "It is written by an external management entity, which sets it to true when the external management entity configures dot11STALCIEntry(#2523). It is written by the SME, which sets it to false when an external manage- ment entity configures dot11STACivicLocationEntry(#2523)." to "It is written by an external management entity, which sets it to true when the external management entity configures a dot11STALCITable entry(#2523). It is written by the SME, which sets it to false when an external manage- ment entity configures dot11STACivicLocation and dot11STACivicLocationType(#2523)." In the description of dot11RMCivicConfigured change "It is written by an external management entity, which sets it to true when the external management entity configures dot11STACivicLocationEn- try(#2523). It is written by the SME, which sets it to false when an external manage- ment entity configures dot11STALCIEntry(#2523)." to "It is written by an external management entity, which sets it to true when the external management entity configures dot11STACivicLocation and dot11STACivicLocationType(#2523). It is written by the SME, which sets it to false when an external manage- ment entity configures a dot11STALCITable entry(#2523) | I | EDITOR2: 2020-04-11 22:12:20Z - reviewed and edited. EDITOR: 2020-04-07 22:53:51Z | 3.3 | 2020-04-19 18:58 | EDITOR
4298 | RISON, Mark | 1001 | 3 | 19 |  |  | T | Yes |  |  | 19 |  | J | Mark Rison |  | 218 | It is confusing that a non-HT preamble is just STF+LTF while an HT preamble also includes SIG fields | As it says in the comment | REJECTED (PHY: 2020-07-23 15:47:29Z) - The comment fails to identify changes in sufficient detail so that the specific wording of the changes that will satisfy the commenter can be determined. The CRC consensus was that a submission was required to identify changes. No submission was reviewed with the CRC. | EDITOR | 202007 approved | Resolved | PHY: 2020-07-23 15:35:09Z - status set to: Ready for motion PHY: 2020-05-13 21:21:19Z - Similar to CID 4299. Mark Rison to prepare a submission with a detailed resolution. Move to insufficient details. PHY: 2020-01-14 23:08:16Z - status set to: Submission Required | N |  |  | 2020-07-27 19:57 | EDITOR
4299 | RISON, Mark | 1001 | 3 | 19 |  |  | T | Yes |  |  | 19 |  | J | Mark Rison |  | 218 | "preamble" should really only be STF+LTF, but the HT one includes SIG fields. Maybe call the one with SIG fields the "PHY header"? | As it says in the comment | REJECTED (PHY: 2020-07-23 15:35:01Z) - The comment fails to identify changes in sufficient detail so that the specific wording of the changes that will satisfy the commenter can be determined. The CRC consensus was that a submission was required to identify changes. No submission was reviewed with the CRC. | EDITOR | 202007 approved | Resolved | PHY: 2020-07-23 15:35:04Z - status set to: Ready for motion PHY: 2020-01-14 23:07:52Z - status set to: Submission Required | N |  |  | 2020-07-27 19:57 | EDITOR
4300 | RISON, Mark | 1001 | 3 | C.3 | 3888 |  | E | Yes | 3888 |  | C.3 |  | A | Edward Au |  | 154 | "written by MAC" should be "written by the MAC" (2x) | As it says in the comment | ACCEPTED (EDITOR2: 2019-12-25 21:30:22Z) Note to the editors: The two locations in Draft 3.0 are 3888.40 and 3888.53. | EDITOR | 202001 approved | Resolved | EDITOR2: 2019-12-25 21:30:43Z - status set to: Review | I | EDITOR: 2020-01-24 20:12:00Z - Reviewed EDITOR2: 2020-01-18 04:34:24Z | 3.1 | 2020-01-31 23:10 | EDITOR
4301 | RISON, Mark | 1001 | 3 |  |  |  | T | Yes |  |  |  |  | V | Mark Rison |  | 195 | "When MAX-ACCESS is read-only, the MIB attribute value may be updated by the PLME and read from the MIB attribute by management entities. When MAX-ACCESS is read-write, the MIB attribute may be read and written by management entities but shall not be updated by the PLME." has some odd numerology; specifically it only appears for PHYs in odd-numbered clauses above 20 | Add the cited text to the end of the PHY MIB subclause of the other PHYs | REVISED (PHY: 2020-05-20 21:19:33Z) - Relative to draft 3.2, add the following paragraph at 2868.34, 2896.35 [also fix the font size at 2896.30], 2954.20, 2966.62, 3124.21, and 3478.60: "When MAX-ACCESS is read-only, the MIB attribute value may be updated by the PLME and read from the MIB attribute by management entities. When MAX-ACCESS is read-write, the MIB attribute may be read and written by management entities but shall not be updated by the PLME." | EDITOR | 202006 approved | Resolved | PHY: 2020-05-20 21:19:18Z - status set to: Ready for motion PHY: 2020-05-13 21:19:38Z - Mark Rison to provide a submission with detailed editing instructions with page and line numbers. PHY: 2020-01-14 23:06:58Z - status set to: Submission Required | I | EDITOR: 2020-07-03 23:41:56Z - Reviewed EDITOR2: 2020-07-01 02:12:46Z | 3.4 | 2020-07-08 22:07 | EDITOR
4302 | RISON, Mark | 1001 | 3 | C.3 |  |  | E | Yes |  |  | C.3 |  | A | Edward Au |  | 154 | "written by the RSNA Key Management in the SME" -- not clear | Change to "written by the RSNA Key Management entity in the SME" throughout | ACCEPTED (EDITOR2: 2019-12-26 02:04:35Z) Note to the editors: The 13 locations in Draft 3.0 are 3876.58, 3877.5, 3877.17, 3877.29, 3877.41, 3877.54, 3878.1, 3878.27, 3880.42, 3880.55, 3884.51, 3884.63, and 3885.9. | EDITOR | 202001 approved | Resolved | EDITOR2: 2019-12-26 02:06:43Z - status set to: Review | I | EDITOR: 2020-01-24 00:37:50Z - Reviewed EDITOR2: 2020-01-18 04:37:45Z | 3.1 | 2020-01-31 23:10 | EDITOR
4303 | RISON, Mark | 1001 | 3 | 10.3.6 | 1766 | 41 | E | Yes | 1766 | 41 | 10.3.6 |  | A | Edward Au | 20/0270r2 | 174 | "Broadcast address value" should be lowercase. Ditto " Broadcast addressed " and " Multicast-group addressed" in 11.10.6 | As it says in the comment | ACCEPTED (EDITOR2: 2020-03-06 15:51:03Z) Note to the editors: The locations in Draft 3.0 are 1766.41, 2295.50, and 2295.52. | EDITOR | 202003 approved | Resolved | EDITOR2: 2020-03-06 15:51:13Z - status set to: Ready for motion EDITOR2: 2020-02-02 23:48:22Z - status set to: Discuss | I | EDITOR: 2020-04-08 17:31:16Z - Reviewed EDITOR2: 2020-03-28 04:25:46Z | 3.3 | 2020-04-19 18:58 | EDITOR
4304 | RISON, Mark | 1001 | 3 | 11.3.5.1 | 2231 | 34 | E | Yes | 2231 | 34 | 11.3.5.1 |  | V | Edward Au | 20/0270r2 | 174 | "Successful reassociation sets the non-FILS(11ai) STA's state to" should be "Successful reassociation sets the state for a non-FILS(11ai) STA to" as for CID 2223. Ditto "Successful association sets the state for FILS STAs to State 4(11ai).", which should be singular too | As it says in the comment | REVISED (EDITOR2: 2020-03-06 15:51:36Z) Incorporate changes from 20/0270r2 (https://mentor.ieee.org/802.11/dcn/20/11-20-0270-02-000m-resolutions-for-some-initial-sa-ballot-comments-on-11md-d3-0-part-ii.docx) under CID 4304. | EDITOR | 202003 approved | Resolved | EDITOR2: 2020-03-06 15:51:43Z - status set to: Ready for motion EDITOR2: 2020-02-03 01:40:48Z - status set to: Discuss | I | EDITOR: 2020-04-08 17:29:16Z -Reviewed EDITOR2: 2020-03-28 05:13:24Z | 3.3 | 2020-04-19 18:58 | EDITOR
4305 | RISON, Mark | 1001 | 3 | 6.3.25.9.2 | 438 | 48 | E | Yes | 438 | 48 | 6.3.25.9.2 |  | A |  |  | 154 | Should carry a HigherLayerStreamID like all the other MLME-ADDTSRESERVE primitives | Change StreamID to HigherLayerStreamID in the referenced subclause (2x) | ACCEPTED (EDITOR: 2020-01-08 01:09:03Z) | EDITOR | 202001 approved | Resolved | EDITOR: 2020-01-08 01:09:05Z - status set to: Ready for motion | I | EDITOR2: 2020-01-25 06:01:51Z - Reviewed. EDITOR: 2020-01-23 01:03:55Z | 3.1 | 2020-01-31 23:10 | EDITOR
4306 | RISON, Mark | 1001 | 3 | 6.3.25 | 438 | 48 | E | Yes | 438 | 48 | 6.3.25 |  | A |  |  | 154 | It's MLME-ADDTSRESERVE not MLME-ADDTSReserve (2x in 6.3.25.9.2 and 1x in 6.3.25.11.2 and several in Figure 11-20--TS setup when initiated by the AP) | As it says in the comment | ACCEPTED (EDITOR: 2020-01-08 01:09:51Z). Note to editor: Change "MLME-ADDTSReserve" to "MLME-ADDTSRESERVE" at cited locations. | EDITOR | 202001 approved | Resolved | EDITOR: 2020-01-08 01:10:26Z - status set to: Ready for motion | I | EDITOR2: 2020-01-25 06:00:45Z - Reviewed. EDITOR: 2020-01-23 01:02:12Z | 3.1 | 2020-01-31 23:10 | EDITOR
4307 | RISON, Mark | 1001 | 3 |  |  |  | E | Yes |  |  |  |  | V | Edward Au | 19/2163r5 | 154 | What does GF stand for? "HT-greenfield format (HT_GF)" suggests it stands for Greenfield format, but then "HT_GF format" is pleonastic | As it says in the comment | REVISED (EDITOR2: 2020-01-15 20:52:49Z) At 3065.17, 3065.41, and 3065.44, replace “HT_GF format PPDUs” with “HT_GF PPDUs”. At 3039.60 replace “HT_MF format PPDU” with “HT_MF PPDU” | EDITOR | 202001 approved | Resolved | EDITOR2: 2020-01-15 20:52:53Z - status set to: Ready for motion EDITOR2: 2020-01-03 04:33:44Z - status set to: Discuss | I | EDITOR: 2020-01-24 00:38:38Z - Reviewed EDITOR2: 2020-01-18 03:55:59Z | 3.1 | 2020-01-31 23:10 | EDITOR
4308 | RISON, Mark | 1001 | 3 | 12.6.1.1.9 | 2624 | 18 | T | Yes | 2624 | 18 | 12.6.1.1.9 |  | J | Nehru Bhandaru |  | 170 | "Direction vector (whether the IGTK is used for transmit or receive)" -- how can it not be rx for a non-AP STA and tx for an AP? | Delete the cited sentence | REJECTED (PHY: 2020-03-09 19:51:37Z) 1.10.6.4 Direction vector is part of GTKSA and IGTKSA and is configured on the AP/STA. But direction is fixed. Needs to be consistent for IGTK and GTK (2623.54). This specification is required for IBSS and Mesh where STAs have both transmit and receive IGTKSAs/GTKSAs. | EDITOR | 202003 approved | Resolved | PHY: 2020-03-09 19:49:58Z - status set to: Ready for motion | N |  | 3.3 | 2020-04-19 18:58 | EDITOR
4309 | RISON, Mark | 1001 | 3 | 9.3.1.19 | 844 | 18 | T | Yes | 844 | 18 | 9.3.1.19 |  | A | Mark Hamilton |  | 196 | "in the Compressed Beamforming Feedback Matrix subfield" -- no such subfield | Change to "in the compressed beamforming feedback matrix" | ACCEPTED (MAC: 2020-06-06 23:13:38Z) | EDITOR | 202006 approved | Resolved | MAC: 2020-06-06 23:13:41Z - status set to: Ready for motion MAC: 2020-01-11 23:11:53Z - status set to: Review | I | EDITOR2: 2020-07-04 02:45:11Z - Reviewed. EDITOR: 2020-06-26 18:33:38Z | 3.4 | 2020-07-08 22:07 | EDITOR
4310 | RISON, Mark | 1001 | 3 |  |  |  | T | Yes |  |  |  |  | J | Mark Rison |  | 218 | Cf. 19/0336 on CIDs 2709-2711: it would be better for "preamble" to consistently mean "just the STFs and LTFs, not including SIGNAL", for all PHYs | As it says in the comment | REJECTED (PHY: 2020-07-23 15:55:16Z) - The comment fails to identify changes in sufficient detail so that the specific wording of the changes that will satisfy the commenter can be determined. | EDITOR | 202007 approved | Resolved | PHY: 2020-01-14 23:05:35Z - status set to: Submission Required | N |  |  | 2020-07-24 18:28 | EDITOR
4311 | RISON, Mark | 1001 | 3 | 3.4 | 211 | 64 | E | Yes | 211 | 64 | 3.4 |  | A |  |  | 154 | An ICK is an integrity check key | Delete "FILS " at the referenced location | ACCEPTED (EDITOR: 2020-01-08 01:01:23Z) | EDITOR | 202001 approved | Resolved | EDITOR: 2020-01-08 01:01:24Z - status set to: Ready for motion | I | EDITOR2: 2020-01-25 03:03:33Z - Reviewed. EDITOR: 2020-01-23 00:49:14Z | 3.1 | 2020-01-31 23:10 | EDITOR
4312 | RISON, Mark | 1001 | 3 |  |  |  | E | Yes |  |  |  |  | J | Edward Au |  | 154 | The names of the following fields should have all initials upper-case, to avoid confusion: "Number of Channel Measurement Info" should be "Of". Also "Number of RX DMG Antennas", "Number of Channels", "Number of Time Blocks", "Normal Number of Frames per Channel", "Number of ANQP OIs", "OI #1 and #2 Lengths" | As it says in the comment | REJECTED (EDITOR2: 2020-01-15 21:57:25Z) WG editor will update 802.11 Editorial Style guide 09/1034 (https://mentor.ieee.org/802.11/documents?is_dcn=1034) to add a new rule including preposition and conjunction capitalization in the (sub)field and (sub)element names. This rule applies for new amendment. As stated in the style guide, “This rule does not apply to legacy text; these remain unchanged since the effort involved in changing all instances is substantial and no harm has been demonstrated.” | EDITOR | 202001 approved | Resolved | EDITOR2: 2020-01-15 21:58:30Z - status set to: Ready for motion EDITOR2: 2019-12-24 21:22:24Z - Discussed on the December 20, 2019, teleconference call. More discussion with the Editor group required to ensure consistency going forward. | N |  |  | 2020-01-23 00:48 | EDITOR
4313 | RISON, Mark | 1001 | 3 | 12.2.4 | 2549 | 57 | T | Yes | 2549 | 57 | 12.2.4 |  | A | Michael Montemurro |  | 164 | "the STA programs the TK" -- no, the SME does so (cf. line 25) | Change "STA" to "SME" | ACCEPTED (PHY: 2020-01-16 23:00:48Z) | EDITOR | 202002 approved | Resolved | PHY: 2020-01-16 23:00:12Z - status set to: Ready for motion PHY: 2020-01-14 23:04:08Z - status set to: Discuss | I | EDITOR: 2020-03-04 01:22:01Z - Reviewed EDITOR2: 2020-02-25 21:58:53Z | 3.2 | 2020-03-06 21:07 | EDITOR
4314 | RISON, Mark | 1001 | 3 | 12 |  |  | T | Yes |  |  | 12 |  | V | Mark Rison |  | 195 | "gives the current message number" (4x) -- the "message number" is not defined | Change "message number" to "TSC or PN" in each case | REVISED (PHY: 2020-06-10 22:05:18Z) - Incorporate the changes under “Proposed Changes:” for CID 4314 in https://mentor.ieee.org/802.11/dcn/20/11-20-0435-04-000m-resolutions-for-some-comments-on-11md-d3-0-sb1.docx | EDITOR | 202006 approved | Resolved | PHY: 2020-06-10 22:05:21Z - status set to: Ready for motion PHY: 2020-05-13 21:15:52Z - Mark Rison to email Jouni and Dan with the proposed changes for their review. Mark will bring back a proposed resolution. PHY: 2020-01-14 23:03:27Z - status set to: Submission Required | I | EDITOR: 2020-07-11 17:19:48Z - the changes should be in 9.6.13.20 WNM Sleep Mode Response frame format, not in 9.6.13.19 WNM Sleep Mode Request frame format. EDITOR: 2020-07-03 23:39:46Z - Reviewed EDITOR2: 2020-06-29 17:35:31Z | 3.4 | 2020-07-11 17:34 | EDITOR
4315 | RISON, Mark | 1001 | 3 |  |  |  | E | Yes |  |  |  |  | V | Menzo Wentink | 20/0150r15 | 225 | PCF was deleted, but some some vestigial PCF-related references remain: STAs in a non-DMG IBSS shall use information that is not in the CF Parameter Set element f) Modification of the CF Parameter Set element A mesh STA in a mesh BSS shall use information that is not in the CF Parameter Set element The attribute describes the number of DTIM intervals between the start of CFPs. The attribute describes the maximum duration of the CFP that may be generated by the PCF. In a non-AP STA, it is written by the MAC when it receives an updated CF Parameter Set in a Beacon frame. [2x] This attribute indicates the maximum amount of time that a point coordinator (PC) may control the usage of the wireless medium (WM) | As it says in the comment | REVISED (EDITOR2: 2020-07-22 23:09:09Z) Incorporate the changes in 11-20/0150r15 (https://mentor.ieee.org/802.11/dcn/20/11-20-0150-15-000m-assorted-crs-revmd-draft-3-0.docx) for CID 4315 | EDITOR | 202008 approved | Resolved | EDITOR2: 2020-08-07 14:27:07Z - status set to: Resolved EDITOR2: 2020-07-22 23:10:42Z - status set to: Ready for motion EDITOR2: 2019-12-25 22:20:03Z - status set to: Needs submission | I | EDITOR: 2020-08-12 00:36:18Z -Reviewed EDITOR2: 2020-08-08 20:00:19Z |  | 2020-08-12 00:36 | EDITOR
4316 | RISON, Mark | 1001 | 3 |  |  |  | E | Yes |  |  |  |  | A | Edward Au |  | 154 | There are about 37 instances of "is as defined in" as compared with 1423 instances of "is defined in" | Delete "as " in "is as defined in" throughout | ACCEPTED (EDITOR2: 2019-12-30 23:04:31Z) Note to the editors: The 37 locations in Draft 3.0 are 400.30, 826.3, 826.34, 827.13, 827.46, 828.24, 840.3, 840.36, 840.62, 1074.52, 1132.49, 1133.43, 1143.54, 1228.28, 1436.12, 1436.14, 1436.16, 1462.20, 1462.57, 1535.38, 1552.58, 1617.11, 2443.15, 2448.53, 2616.42, 2655.31, 2655.46, 3093.52, 3302.12, 3303.19, 3303.60, 3363.28, 3375.1, 3375.28, 3380.63, 3403.52, and 3489.55. | EDITOR | 202001 approved | Resolved | EDITOR2: 2019-12-31 00:05:20Z - status set to: Review | I | EDITOR: 2020-01-24 19:15:38Z -Reviewed EDITOR2: 2020-01-18 00:36:37Z | 3.1 | 2020-01-31 23:10 | EDITOR
4317 | RISON, Mark | 1001 | 3 | 11.39.1 | 2504 | 37 | T | Yes | 2504 | 37 | 11.39.1 |  | A | Mark Hamilton |  | 196 | "A STA shall not transmit an MPDU in a VHT PPDU to a STA that exceeds the maximum MPDU length capability indicated in the VHT Capabilities element received from the recipient STA." -- it's not the STA that exceeds, it's the MPDU | Delete "to a STA " in the cited text; also in 10.12.5 | ACCEPTED (MAC: 2020-06-06 23:12:47Z) | EDITOR | 202006 approved | Resolved | MAC: 2020-06-06 23:12:51Z - status set to: Ready for motion MAC: 2020-01-11 22:39:17Z - status set to: Review | I | EDITOR: 2020-07-03 23:34:58Z -Reviewed EDITOR2: 2020-06-29 02:52:40Z | 3.4 | 2020-07-08 22:07 | EDITOR
4318 | RISON, Mark | 1001 | 3 | 11.39.1 | 2504 | 37 | T | Yes | 2504 | 37 | 11.39.1 |  | V | Mark Hamilton |  | 196 | "A STA shall not transmit an MPDU in a VHT PPDU to a STA that exceeds the maximum MPDU length capability indicated in the VHT Capabilities element received from the recipient STA." -- it's not the STA that exceeds, it's the MPDU | Change to "An STA shall not transmit in a VHT PPDU an MPDU that exceeds the maximum MPDU length capability indicated in the VHT Capabilities element received from the recipient STA"; also for S1G instead of VHT in 10.12.5 | REVISED (MAC: 2020-06-06 23:13:04Z): Delete "to a STA " in the cited text; also in 10.12.5. | EDITOR | 202006 approved | Resolved | MAC: 2020-06-06 23:13:19Z - status set to: Ready for motion MAC: 2020-01-11 22:40:57Z - status set to: Review | I | EDITOR: 2020-07-02 21:08:24Z - Reviewed EDITOR2: 2020-06-29 02:53:02Z - This CID is implemented by CID 4317. | 3.4 | 2020-07-08 22:07 | EDITOR
4319 | RISON, Mark | 1001 | 3 |  |  |  | E | Yes |  |  |  |  | V | Edward Au | 20/0141r6 | 163 | Inconsistent description of bit ordering in PHYs: DMG "All of the numeric fields are encoded in unsigned binary, least significant bit first." (2x), VHT "NOTE--Integer fields are represented in unsigned binary format with the least significant bit in the lowest numbered bit position." (only for VHT-SIG-A?), S1G "Integer fields are represented in unsigned binary format with the least significant bit in the lowest numbered bit position." (3x), CDMG "All of the numeric fields are encoded in unsigned binary, least significant bit first." (2x). [And what is "unsigned binary" anyway?], CMMG "All the numeric fields are encoded in unsigned binary, least significant bit first." | As it says in the comment | REVISED (EDITOR2: 2020-02-20 15:31:29Z) Delete cited sentences in the cited locations in the comment. At the end of each of following subclauses: 19.3.9.4.1 Introduction (in 19.3.9.4 HT portion of HT-mixed format preamble) 20.3.6.1 General (in 20.3.6 Common preamble) 21.3.8.3.1 Introduction (in 21.3.8.3 VHT portion of VHT format preamble) 23.3.8.1 Introduction (in 23.3.8 S1G preamble) 24.3.6.1 General (in 24.3.6 Common preamble) 25.3.9.1 General (in 25.3.9 CMMG SIG) add a paragraph: “All numeric fields are transmitted in unsigned format, LSB first.” At 3016.14, replace “NOTE 2” with “NOTE”. Note to the editors: This is the same comment resolution of CID 4435. | EDITOR | 202002 approved | Resolved | EDITOR2: 2020-02-20 15:31:45Z - status set to: Ready for motion EDITOR2: 2020-02-03 02:17:22Z - status set to: Discuss | I | EDITOR: 2020-03-04 01:21:27Z -Reviewed and corrected EDITOR2: 2020-03-01 14:07:10Z | 3.2 | 2020-03-06 21:07 | EDITOR
4320 | RISON, Mark | 1001 | 3 |  |  |  | E | Yes |  |  |  |  | V | Edward Au | 19/2163r11 | 174 | "may only X" and similar constructs with "only" are ambiguous (could mean "shall not !X" or "may choose to just X") | As it says in the comment | REVISED (EDITOR2: 2020-03-26 23:33:12Z) - REVISED (EDITOR2: 2020-02-20 15:28:47Z) At 4371.59 and 4373.41, replace “Current regulations may only permit a subset of these channels” with “Current regulations might permit only a subset of these channels”. | EDITOR | 202003 approved | Resolved | EDITOR2: 2020-03-26 23:33:17Z - status set to: Ready for motion - add the missing "Revised" in the resolution. EDITOR2: 2020-02-20 15:38:56Z - status set to: Ready for motion EDITOR2: 2020-01-21 07:58:57Z - status set to: Discuss | I | EDITOR: 2020-04-08 17:26:43Z - Reviewed EDITOR2: 2020-03-28 04:58:13Z | 3.3 | 2020-04-19 18:58 | EDITOR
4321 | RISON, Mark | 1001 | 3 |  |  |  | E | Yes |  |  |  |  | V | Edward Au | 19/2163r11 | 174 | "can be present only X" and similar constructs with "only" are ambiguous (could mean "might not be present if !X" or "is not present if !X") | At 1513.48 change "The TCLAS element is optional and can be present only when a TSPEC element is present" to "The TCLAS element is optional and is not present when a TSPEC element is not present" | REVISED (EDITOR2: 2020-02-20 15:38:07Z) At 1513.48, change “The TCLAS element is optional and can be present only when a TSPEC element is present; it is used to identify the destination non-AP and non-PCP DMG STA of the ADDTS Request frame.” to “The optional TCLAS element is used to identify the destination non-AP and non-PCP DMG STA of the ADDTS Request frame. If a TSPEC element is not present, then the TCLAS element is not present.” At 334.23, 334.31, 334.40, 334.50, 334.60, 335.17, 335.26, 335.35, and 336.7, replace “is optionally present only” with “is optionally present”. | EDITOR | 202003 approved | Resolved | EDITOR2: 2020-02-20 15:38:26Z - status set to: Ready for motion EDITOR2: 2020-01-21 07:44:51Z - status set to: Discuss | I | EDITOR: 2020-04-08 17:26:07Z - Reviewed EDITOR2: 2020-03-28 20:12:18Z | 3.3 | 2020-04-19 18:58 | EDITOR
4322 | RISON, Mark | 1001 | 3 | 21.2.2 | 3145 | 22 | T | Yes | 3145 | 22 | 21.2.2 |  | V | Youhan Kim | 11-20/536r1 | 175 | numberOfOctets is not a defined operator (also in Table 22-1 and Table 23-1) | Add a definition of the operator to 1.5 or C.1 | REVISED (PHY: 2020-04-08 20:49:36Z) - Instruction to Editor: At D3.2 P3133L21, P3265L51 and P3319L35, change “1 to numberOfOctets(dot11TxPowerLevelExtended)/2” to “1 to N/2, where N is the number of octets in dot11TxPowerLevelExtended”. Note to Commener: Proposed resolution updates the text to avoid using the undefined function numberOfOctets(). | EDITOR | 202004 approved | Resolved | PHY: 2020-04-08 20:49:43Z - status set to: Ready for motion | I | EDITOR: 2020-04-28 21:26:55Z - Reviewed EDITOR2: 2020-04-25 20:07:28Z | 3.3 | 2020-04-30 23:36 | EDITOR
4323 | RISON, Mark | 1001 | 3 | 11.1.3.8 | 2154 | 47 | T | Yes | 2154 | 47 | 11.1.3.8 |  | A | Mark Hamilton |  | 214 | "The decimal value of the 11 LSBs of the AID assigned to an S1G STA shall be" -- the value is the value; the encoding/representation is irrelevant | Delete "decimal " in the cited text | ACCEPTED (MAC: 2020-06-29 20:36:42Z) | EDITOR | 202007 approved | Resolved | MAC: 2020-06-29 20:36:44Z - status set to: Ready for motion MAC: 2020-01-11 21:29:26Z - status set to: Review | I | EDITOR2: 2020-08-09 00:41:37Z - Reviewed. EDITOR: 2020-07-31 00:08:45Z | 4 | 2020-08-09 00:42 | EDITOR2
4324 | RISON, Mark | 1001 | 3 |  |  |  | E | Yes |  |  |  |  | V | Edward Au | 19/2163r5 | 154 | "Commit" and "Confirm" should be preceded by "SAE" in the context of SAE | Fix in "shall transmit the new Commit and Confirm to the peer.", "the same as the previously received Commit frame", "transmit its Commit and Confirm (with the new Sc value)", "an integer representing the peer's Confirm", "a new Confirm (with the new Sc value)"; "the Confirm portion of the frame"; also "Commit or Confirmed state" should be "Committed or Confirmed state" | REVISED (EDITOR2: 2020-01-15 20:51:30Z) At 2584.36, replace “new Commit and Confirm” with “SAE Commit message and SAE Confirm message”. At 2585.14, replace “the previously received Commit frame” with “the previously received SAE Commit message”. At 2584.16, replace “its Commit and Confirm (with the new Sc value) messages” with “its SAE Commit message and its SAE Confirm message with the new Sc value” At 2578.27, replace “the peer’s Confirm” with “the peer’s SAE Confirm message”. At 2585.32, replace “create a new Confirm (with the new Sc value) Message” with “create an SAE Confirm message with the new Sc value”. At 2585.45 replace “the value of send-confirm shall be checked. If the value” with “the Send-Confirm field shall be checked. If its value” At 2585.48, replace “the Confirm portion of the frame” with “the Confirm field”. At 2585.24 and 2585.50 replace “to the send-confirm portion of the frame” with “ to the value of the Send-Confirm field” At 3881.23, replace “Commit or Confirmed state” with “Committed or Confirmed state”. | EDITOR | 202001 approved | Resolved | EDITOR2: 2020-01-15 20:51:35Z - status set to: Ready for motion EDITOR2: 2020-01-08 10:21:25Z - status set to: Discuss; updated 19/2163r2 to 19/2163r3. EDITOR2: 2020-01-03 03:43:24Z - status set to: Discuss | I | EDITOR: 2020-01-24 00:48:56Z - Reviewed and corrected. EDITOR2: 2020-01-18 02:09:41Z | 3.1 | 2020-01-31 23:10 | EDITOR
4325 | RISON, Mark | 1001 | 3 |  |  |  | T | Yes |  |  |  |  | V | Mark Hamilton |  | 195 | "AC parameters" is not a defined thing; should be "EDCA parameters" (5x) | As it says in the comment | REVISED (PHY: 2020-05-27 21:31:11Z) - Incorporate the changes for CID 4325 in doc 11-20/338r4 <https://mentor.ieee.org/802.11/dcn/20/11-20-0338-04-000m-revmd-initial-sa-comments-assigned-to-hamilton.docx>which changes the 5 locations of AC parameters to announced EDCA. | EDITOR | 202006 approved | Resolved | PHY: 2020-05-27 21:31:02Z - status set to: Ready for motion PHY: 2020-05-13 21:11:23Z - Mark Hamilton will prepare a submission. Rejection reason will be created if no submission is forthcoming. PHY: 2020-02-18 21:07:19Z - status set to: Submission Required More work required. | I | EDITOR: 2020-07-03 23:33:54Z - Reviewed EDITOR2: 2020-07-01 02:28:13Z | 3.4 | 2020-07-08 22:07 | EDITOR
4326 | RISON, Mark | 1001 | 3 | 12.6.18 | 2640 | 41 | T | Yes | 2640 | 41 | 12.6.18 |  | V | Menzo Wentink |  | 170 | "NOTE 2---Because the IEEE 802.11 Null frame does not derive from an MA-UNITDATA.request primitive, it is not protected." -- the real reason is that there is nothing to protect. Some TDLS frames, for example, are not derived from MA-UNITDATA.requests, but are protected nonetheless. It's not clear what the point of this NOTE is anyway | Delete the cited text at the referenced location, and delete the " 1" immediately above | REVISED (PHY: 2020-03-09 20:44:00Z) - Incorporate the changes shown in https://mentor.ieee.org/802.11/dcn/20/11-20-0246-04-000m-d30crs.docx for CID 4326, which removes the MA-UNITDATA discussion from the NOTE. Update the resolution documented in the document above with this change: at p2640.41, change the NOTE 2 to the following: "NOTE 2 - Null and QoS (+)Null frames are not protected." | EDITOR | 202003 approved | Resolved | PHY: 2020-03-09 19:51:06Z - status set to: Ready for motion PHY: 2020-01-27 16:16:27Z - status set to: Submission Required | I | EDITOR: 2020-04-08 17:24:39Z - Reviewed EDITOR2: 2020-03-28 04:36:04Z | 3.3 | 2020-04-19 18:58 | EDITOR
4327 | RISON, Mark | 1001 | 3 | 3.2 | 196 | 55 | E | Yes | 196 | 55 | 3.2 |  | V |  |  | 154 | "S1G band: Frequency band for which an S1G operating class is defined in Annex E." -- S1G needs expansion first time | As it says in the comment | REVISED (EDITOR: 2020-01-08 00:59:11Z). At 196.55, change "S1G band:" to "sub 1 GHz (S1G) band:". | EDITOR | 202001 approved | Resolved | EDITOR: 2020-01-08 01:00:56Z - status set to: Ready for motion | I | EDITOR2: 2020-01-25 03:03:15Z - Reviewed. EDITOR: 2020-01-23 00:48:00Z | 3.1 | 2020-01-31 23:10 | EDITOR
4328 | RISON, Mark | 1001 | 3 |  |  |  | E | Yes |  |  |  |  | V | Edward Au | 19/2163r10 | 163 | "re-schedul" shouldn't have a hyphen; ditto "re-initiate", "Re-beamforming", "re-scrambled" | As it says in the comment | REVISED (EDITOR2: 2020-02-18 15:46:11Z) In 2464.25 of Draft 3.0, replace “Re-beamforming” with “Rebeamforming”. In 2635.24 of Draft 3.0, replace “pre-authentication” with “preauthentication”. | EDITOR | 202002 approved | Resolved | EDITOR2: 2020-02-18 15:46:24Z - status set to: Ready for motion EDITOR2: 2020-01-19 07:38:30Z - status set to: Discuss | I | EDITOR: 2020-03-04 01:21:03Z -Reviewed EDITOR2: 2020-02-29 14:01:59Z | 3.2 | 2020-03-06 21:07 | EDITOR
4329 | RISON, Mark | 1001 | 3 | 3.2 | 195 | 8 | E | Yes | 195 | 8 | 3.2 |  | V |  |  | 154 | "primary 20 MHz channel: In a 40 MHz, 80 MHz, 160 MHz, or 80+80 MHz (#2336)basic service set (BSS), the 20 MHz channel that is used to transmit 20 MHz physical layer (PHY) protocol data units (PPDUs). (#2336)In a high-throughput (HT)(MDR2) or VHT BSS, the primary 20 MHz channel is also the primary channel.(#1438)" -- VHT needs expansion | As it says in the comment | REVISED (EDITOR: 2020-01-08 00:52:18Z). At 195.11, change "VHT BSS" to "very high throughput (VHT) BSS". | EDITOR | 202001 approved | Resolved | EDITOR: 2020-01-08 00:58:13Z - status set to: Ready for motion | I | EDITOR2: 2020-01-25 03:02:55Z - Reviewed. EDITOR: 2020-01-23 00:46:47Z | 3.1 | 2020-01-31 23:10 | EDITOR
4330 | RISON, Mark | 1001 | 3 |  |  |  | E | Yes |  |  |  |  | A | Edward Au |  | 154 | CF-END should be CF-End (5x) | As it says in the comment | ACCEPTED (EDITOR2: 2019-12-26 02:00:58Z) Note to the editors: The 5 locations in Draft 3.0 are 782.22 (3 appearences), 2142.18, and 2142.19. | EDITOR | 202001 approved | Resolved | EDITOR2: 2019-12-26 02:01:59Z - status set to: Review | I | EDITOR: 2020-01-24 00:23:01Z - Reviewed EDITOR2: 2020-01-18 03:53:45Z | 3.1 | 2020-01-31 23:10 | EDITOR
4331 | RISON, Mark | 1001 | 3 |  | 1733 |  | E | Yes | 1733 |  |  |  | A | Edward Au |  | 154 | "CTS_Time" should not have scare quotes (2x) | As it says in the comment | ACCEPTED (EDITOR2: 2019-12-25 22:41:27Z) Note to the editors: The 2 locations in Draft 3.0 are 1733.52 and 1733.54. | EDITOR | 202001 approved | Resolved | EDITOR2: 2019-12-25 22:41:32Z - status set to: Review | I | EDITOR: 2020-01-24 19:23:48Z -Reviewed EDITOR2: 2020-01-18 03:48:31Z | 3.1 | 2020-01-31 23:10 | EDITOR
4332 | RISON, Mark | 1001 | 3 | 10.6.5.5 | 1775 | 35 | E | Yes | 1775 | 35 | 10.6.5.5 |  | A | Edward Au |  | 154 | CFAck should be CF-Ack | As it says in the comment | ACCEPTED (EDITOR2: 2019-12-25 22:36:05Z) | EDITOR | 202001 approved | Resolved | EDITOR2: 2019-12-25 22:36:08Z - status set to: Review | I | EDITOR: 2020-01-24 19:27:30Z - Reviewed EDITOR2: 2020-01-18 03:47:54Z | 3.1 | 2020-01-31 23:10 | EDITOR
4333 | RISON, Mark | 1001 | 3 | 10.8 | 1802 | 37 | E | Yes | 1802 | 37 | 10.8 |  | A | Edward Au |  | 154 | "If the HT Control field is present in an MPDU aggregated in an A-MPDU, then all MPDUs of the same frame type (i.e., having the same value for the Type subfield of the Frame Control field) aggregated in the same A-MPDU shall contain an HT Control field. The HT Control field of all MPDUs containing the HT Control field aggregated in the same A-MPDU shall be set to the same value." dodgy grammar. | Change to "If the HT Control field is present in an MPDU aggregated in an A-MPDU, then all MPDUs of the same frame type (i.e., having the same value for the Type subfield of the Frame Control field) aggregated in the same A-MPDU shall contain the same HT Control field." | ACCEPTED (EDITOR2: 2019-12-30 21:39:56Z) | EDITOR | 202001 approved | Resolved | EDITOR2: 2019-12-30 21:40:01Z - status set to: Review | I | EDITOR: 2020-01-24 19:28:31Z - Reviewed EDITOR2: 2020-01-18 03:46:54Z | 3.1 | 2020-01-31 23:10 | EDITOR
4334 | RISON, Mark | 1001 | 3 | 4.3.28.3 |  |  | E | Yes |  |  | 4.3.28.3 |  | A |  |  | 154 | MAC-SAP should be MAC SAP in 4.3.28.3.2 (6x), 4.3.28.3.3 (10x inc. figures), 4.3.28.3.4 (5x inc. figures) | As it says in the comment | ACCEPTED (EDITOR: 2020-01-07 23:30:25Z) | EDITOR | 202001 approved | Resolved | EDITOR: 2020-01-07 23:30:27Z - status set to: Ready for motion | I | EDITOR2: 2020-01-25 03:05:49Z - Reviewed. EDITOR: 2020-01-23 00:26:01Z - In figure 4-14, 4-15, and 4-16, the cited texts are implemented by CID 4335. | 3.1 | 2020-01-31 23:10 | EDITOR
4335 | RISON, Mark | 1001 | 3 |  |  |  | E | Yes |  |  |  |  | A | Edward Au | 19/2163r3 | 154 | MS-SAP should be MS SAP | As it says in the comment | ACCEPTED (EDITOR2: 2020-01-11 14:28:41Z) | EDITOR | 202001 approved | Resolved | EDITOR2: 2020-01-11 14:28:43Z - status set to: Ready for motion EDITOR2: 2019-12-26 20:49:38Z - status set to: Discuss; updated 19/2163r2 to 19/2163r3. | I | EDITOR: 2020-01-24 00:52:10Z - Reviewed and corrected. EDITOR2: 2020-01-18 07:56:12Z | 3.1 | 2020-01-31 23:10 | EDITOR
4336 | RISON, Mark | 1001 | 3 | 4.3.28.3.4 |  |  | E | Yes |  |  | 4.3.28.3.4 |  | A |  |  | 154 | DS-SAP should be DS SAP in Figure 4-16 (3x) | As it says in the comment | ACCEPTED (EDITOR: 2020-01-07 23:28:34Z) | EDITOR | 202001 approved | Resolved | EDITOR: 2020-01-07 23:28:36Z - status set to: Ready for motion | I | EDITOR2: 2020-01-25 03:04:47Z - Reviewed. EDITOR: 2020-01-23 00:18:37Z - Implemented by CID 4335 EDITOR: 2020-01-23 00:18:30Z | 3.1 | 2020-01-31 23:10 | EDITOR
4337 | RISON, Mark | 1001 | 3 | 20.9.2.2.6 | 3133 | 52 | E | Yes | 3133 | 52 | 20.9.2.2.6 |  | A | Edward Au |  | 154 | "The TRN field enable transmitter and receiver AWV training. " should be "The TRN field enables transmitter and receiver AWV training. " | As it says in the comment | ACCEPTED (EDITOR2: 2019-12-31 01:56:36Z) | EDITOR | 202001 approved | Resolved | EDITOR2: 2019-12-31 01:56:38Z - status set to: Review | I | EDITOR: 2020-01-24 20:09:38Z - Reviewed EDITOR2: 2020-01-18 01:28:35Z | 3.1 | 2020-01-31 23:10 | EDITOR
4338 | RISON, Mark | 1001 | 3 |  |  |  | T | Yes |  |  |  |  | V | Stephen McCann |  | 205 | We have both "GAS Query Request" and "GAS Query" but it is not clear how these differ | Throughout, change "GAS Query" not followed by "Request" or "Response" or "Fragment" to "GAS Query Request" | REVISED (PHY: 2020-05-15 15:21:36Z) - Incorporate the changes in document https://mentor.ieee.org/802.11/dcn/20/11-20-0654-03-000m-cid-4100-proposed-resolution.doc which clarify the terminology for specification of GAS query protocol requirements. | EDITOR | 202006 approved | Resolved | PHY: 2020-06-19 15:25:00Z - status set to: Resolved PHY: 2020-05-15 15:26:22Z - status set to: Ready for motion PHY: 2020-01-14 23:00:36Z - status set to: Submission Required | I | EDITOR: 2020-07-02 21:08:01Z -Reviewed EDITOR2: 2020-06-29 16:38:12Z - This CID is implemented by CID 4100. | 3.4 | 2020-07-08 22:07 | EDITOR
4339 | RISON, Mark | 1001 | 3 |  |  |  | T | Yes |  |  |  |  | V | Stephen McCann |  | 195 | We have both "GAS Query Request" and "GAS Query" but it is not clear how these differ, and they don't seem to be frames anyway | Throughout, change "GAS Query" not followed by "Request" or "Response" or "Fragment" to "GAS query"; change "GAS Query Request" to "GAS query"; change "GAS Query Response" to "GAS query response" | REVISED (PHY: 2020-05-15 15:24:11Z) - Incorporate the changes in document https://mentor.ieee.org/802.11/dcn/20/11-20-0654-03-000m-cid-4100-proposed-resolution.doc which clarify the terminology for specification of GAS query protocol requirements. | EDITOR | 202006 approved | Resolved | PHY: 2020-05-15 15:24:19Z - status set to: Ready for motion PHY: 2020-01-14 23:00:00Z - status set to: Submission Required | I | EDITOR: 2020-07-02 21:07:50Z -reviewed EDITOR2: 2020-06-29 16:37:56Z - This CID is implemented by CID 4100. | 3.4 | 2020-07-08 22:07 | EDITOR
4340 | RISON, Mark | 1001 | 3 |  |  |  | T | Yes |  |  |  |  | V | Mark Rison |  | 195 | There are still a lot of "MCS"es. These need to be qualified with the PHY, to avoid confusion, except in generic contexts (e.g. 10.6.6.5.2 Selection of a rate or MCS) | As it says in the comment | REVISED (PHY: 2020-06-18 14:50:55Z) Throughout, change "S1G MCS" to "S1G-MCS", "CMMG MCS" to "CMMG-MCS" Note to editor. The resolution to this CID is the same as CID 4341 | EDITOR | 202006 approved | Resolved | PHY: 2020-01-14 22:57:42Z - status set to: Submission Required | I | EDITOR: 2020-07-02 21:07:35Z -Reviewed EDITOR2: 2020-06-29 03:01:56Z - This CID is implemented by CID 4341. | 3.4 | 2020-07-08 22:07 | EDITOR
4341 | RISON, Mark | 1001 | 3 |  |  |  | T | Yes |  |  |  |  | A | Mark Rison |  | 195 | There are still a lot of "MCS"es. These need to be qualified with the PHY, to avoid confusion, except in generic contexts (e.g. 10.6.6.5.2 Selection of a rate or MCS) | Throughout, change "S1G MCS" to "S1G-MCS", "CMMG MCS" to "CMMG-MCS" | ACCEPTED (PHY: 2020-05-13 21:08:15Z) | EDITOR | 202006 approved | Resolved | PHY: 2020-05-13 21:08:14Z - status set to: Ready for motion PHY: 2020-01-14 22:57:16Z - status set to: Submission Required | I | EDITOR: 2020-07-03 23:30:12Z -Reviewed EDITOR2: 2020-07-01 03:00:23Z | 3.4 | 2020-07-08 22:07 | EDITOR
4342 | RISON, Mark | 1001 | 3 | 9.6.7.36 | 1563 | 10 | T | Yes | 1563 | 10 | 9.6.7.36 |  | A | Mark Hamilton |  | 214 | Should qualify the MCS in Table 9-386--FILS Minimum Rate | In Table 9-386--FILS Minimum Rate add "HT-" before "MCS" in the penultimate column, and "VHT-" before "MCS" in the last column (note this covers TVHT via the hand-wavy substitution rules elsewhere) | ACCEPTED (MAC: 2020-06-29 20:37:26Z) | EDITOR | 202007 approved | Resolved | MAC: 2020-06-29 20:37:28Z - status set to: Ready for motion MAC: 2020-01-12 01:18:56Z - status set to: Review | I | EDITOR2: 2020-08-09 00:39:42Z - Reviewed. EDITOR: 2020-07-31 00:07:56Z | 4 | 2020-08-09 00:40 | EDITOR2
4343 | RISON, Mark | 1001 | 3 | 9.4.2.21.6 | 1052 | 49 | T | Yes | 1052 | 49 | 9.4.2.21.6 |  | J | Mark Rison |  | 220 | "The Antenna ID field(M101) is set to the identifying number for the antenna(s) used for this measurement. The antenna ID(#1516) is defined in 9.4.2.39 (Antenna element)." but for things like 9.4.2.21.6 Noise Histogram report then (a) 9.4.2.39 only allows for a single DMG antenna ID but a noise histogram might involve multiple DMG antennas (b) 9.4.2.39 talks of the (DMG) antenna(s) used to receive an earlier frame" but no frame is being received during IPI measurement | As it says in the comment | REJECTED (MAC: 2020-07-20 19:05:39Z): The comment fails to identify changes in sufficient detail so that the specific wording of the changes that will satisfy the commenter can be determined. | EDITOR | 202007 approved | Resolved | MAC: 2020-07-20 19:05:45Z - status set to: Ready for motion MAC: 2020-01-11 23:50:39Z - status set to: Submission Required | N |  |  | 2020-07-27 19:45 | EDITOR
4344 | RISON, Mark | 1001 | 3 | 17.3.9.3 | 2952 | 63 | T | Yes | 2952 | 63 | 17.3.9.3 |  | V | Youhan Kim | 11-20/536r1 | 175 | "NOTE 2--For rules regarding TX center frequency leakage levels by VHT STAs, see 21.3.17.4.2 (Transmit center frequency leakage)." -- what about HT STAs then? Why does the OFDM PHY need to care about rules for VHT STAs? | Delete the cited NOTE, first para of 17.3.9.7.2 Transmitter center frequency leakage, NOTE 3 in 19.3.18.1 Transmit spectrum mask, first para of 19.3.18.7.2 Transmit center frequency leakage | REVISED (PHY: 2020-04-08 20:18:52Z) - Instruction to Editor: At D3.2 P2940L63, change “NOTE 2 – For rules” to “For rules”. At D3.2 P3044L58, delete “NOTE 3 – For rules” to “For rules”. Note to Commenter: Proposed resolution makes the NOTE to be a ‘regular’ (non-NOTE) text. | EDITOR | 202004 approved | Resolved | PHY: 2020-04-08 20:19:12Z - status set to: Ready for motion | I | EDITOR: 2020-04-28 20:50:22Z -Reviewed EDITOR2: 2020-04-25 20:10:08Z | 3.3 | 2020-04-30 23:36 | EDITOR
4345 | RISON, Mark | 1001 | 3 | 9.4.2.157.3 | 1340 | 1 | T | Yes | 1340 | 1 | 9.4.2.157.3 |  | J | Menzo Wentink |  | 187 | It is not clear that the requirements in the NOTEs in Table 9-273--Setting of the Supported Channel Width Set subfield and Extended NSS BW Support subfield at a STA transmitting the VHT Capabilities Information field are normatively stated or implied elsewhere | Add the missing normative requirements somewhere | REJECTED (MAC: 2020-05-01 18:21:23Z): The comment fails to identify changes in sufficient detail so that the specific wording of the changes that will satisfy the commenter can be determined. | EDITOR | 202005 approved | Resolved | MAC: 2020-05-01 18:21:29Z - status set to: Ready for motion MAC: 2020-05-01 15:30:08Z - Needs more work, to research the rules, and then actually do the work. https://standards.ieee.org/about/policies/opman/sect6.html: "6.4.3 Notes and footnotes Notes and footnotes are informative except as noted in subclauses 6.4.4 and 6.4.5. The IEEE Standards Style Manual provides further information about notes and footnotes. 6.4.4 Notes to tables and footnotes to tables A note to a table is informative. A footnote to a table is normative. 6.4.5 Notes to figures and footnotes to figures A note to a figure is informative. A footnote to a figure is normative." MAC: 2020-01-11 23:34:13Z - status set to: Submission Required | N |  |  | 2020-05-18 16:34 | EDITOR
4346 | RISON, Mark | 1001 | 3 | 11.1.4.3.2 |  |  | E | Yes |  |  | 11.1.4.3.2 |  | V | Edward Au |  | 154 | In the lettered list, "SSID List" not followed by " parameter" or " element" should be "SSID List parameter" | As it says in the comment | REVISED (EDITOR2: 2019-12-27 22:18:57Z) Replace "SSID List" with "SSID List parameter" at the following locations in subclauses 11.1.4.3.2 and 11.1.4.3.3 of Draft 3.0: 2159.27, 2159.33, 2159.35, 2161.55, and 2161.58. | EDITOR | 202001 approved | Resolved | EDITOR2: 2019-12-27 22:19:00Z - status set to: Review | I | EDITOR: 2020-01-24 00:53:21Z -reviewed EDITOR2: 2020-01-18 00:18:26Z | 3.1 | 2020-01-31 23:10 | EDITOR
4347 | RISON, Mark | 1001 | 3 | 11.1.4.3.2 | 2159 | 33 | T | Yes | 2159 | 33 | 11.1.4.3.2 |  | V | Mark Hamilton |  | 196 | e) needs to be conditional on dot11SSIDListActivated is true, like d) | Change e) to start "When dot11SSIDListActivated is true and the SSID List parameter is present" | REVISED (MAC: 2020-06-06 22:57:32Z): Delete e) and in d) after "send zero or more probe requests" add " to the broadcast destination address". Note to Editor, result of resolution of CIDs 4797, 4347 and 4351 are the same for all three. | EDITOR | 202006 approved | Resolved | MAC: 2020-06-06 22:57:41Z - status set to: Ready for motion MAC: 2020-01-11 21:31:28Z - status set to: Review | I | EDITOR: 2020-07-02 21:07:15Z - Reviewed EDITOR2: 2020-06-29 01:45:38Z - This CID is implemented by CID 4797. | 3.4 | 2020-07-08 22:07 | EDITOR
4348 | RISON, Mark | 1001 | 3 | 11.1.4.3.2 | 2159 | 33 | E | Yes | 2159 | 33 | 11.1.4.3.2 |  | A | Edward Au |  | 154 | e) needs to say "probe requests" not "Probe Request frames", for consistency | As it says in the comment | ACCEPTED (EDITOR2: 2019-12-25 22:33:46Z) | EDITOR | 202001 approved | Resolved | EDITOR2: 2019-12-25 22:33:50Z - status set to: Review | I | EDITOR: 2020-01-24 19:38:08Z - Reviewed EDITOR2: 2020-01-18 00:17:02Z | 3.1 | 2020-01-31 23:10 | EDITOR
4349 | RISON, Mark | 1001 | 3 | 11.1.4.3.2 | 2159 | 29 | T | Yes | 2159 | 29 | 11.1.4.3.2 |  | J | Mark Hamilton |  | 196 | d) says "These additional probe requests (following step c)) should only carry SSIDs not indicated in the step c) probe request.". Why is this a should? There's no point sending probes for stuff that has already been probed | Delete "should" in the cited text | REJECTED (MAC: 2020-06-06 22:58:56Z): While it is true that sending more Probe Requests using an SSID already covered by (c) is redundant, it would potentially make existing implementations non-compliant to make this a hard requirement. | EDITOR | 202006 approved | Resolved | MAC: 2020-06-06 22:59:02Z - status set to: Ready for motion MAC: 2020-01-11 21:31:12Z - status set to: Review | N |  |  | 2020-06-25 21:49 | EDITOR
4350 | RISON, Mark | 1001 | 3 | 11.1.4.3.2 |  |  | E | Yes |  |  | 11.1.4.3.2 |  | A | Edward Au |  | 154 | In three cases there is reference to "the invocation of " a primitive. Not used elsewhere, and not necessary | Delete the cited text (3x) | ACCEPTED (EDITOR2: 2019-12-30 21:28:43Z) Note to the editors: The 3 locations in Draft 3.0 are 2159.33, 2161.55, and 2162.4. | EDITOR | 202001 approved | Resolved | EDITOR2: 2019-12-30 21:30:18Z - status set to: Review | I | EDITOR: 2020-01-24 00:53:53Z - reviewed EDITOR2: 2020-01-18 00:16:09Z | 3.1 | 2020-01-31 23:10 | EDITOR
4351 | RISON, Mark | 1001 | 3 | 11.1.4.3.2 | 2159 | 33 | T | Yes | 2159 | 33 | 11.1.4.3.2 |  | A | Mark Hamilton |  | 196 | e) appears to duplicate d), though d) does not give the destination address | Delete e) and in d) after "send zero or more probe requests" add " to the broadcast destination address" | ACCEPTED (MAC: 2020-06-06 22:58:02Z) Note to Editor, result of resolution of CIDs 4797, 4347 and 4351 are the same for all three. | EDITOR | 202006 approved | Resolved | MAC: 2020-06-06 22:58:31Z - status set to: Ready for motion MAC: 2020-01-11 21:30:52Z - status set to: Review | I | EDITOR: 2020-07-02 21:06:06Z - Reviewed EDITOR2: 2020-06-29 01:46:09Z - This CID is implemented by CID 4797. | 3.4 | 2020-07-08 22:07 | EDITOR
4352 | RISON, Mark | 1001 | 3 | 9.4.1.9 | 910 | 55 | E | Yes | 910 | 55 | 9.4.1.9 |  | A |  |  | 154 | U_APSD_COEXISTANCE_NOT_SU PPORTED should be U_APSD_COEXISTENCE_NOT_SU PPORTED | As it says in the comment | ACCEPTED (EDITOR: 2020-01-08 01:49:27Z) | EDITOR | 202001 approved | Resolved | EDITOR: 2020-01-08 01:49:29Z - status set to: Ready for motion | I | EDITOR2: 2020-01-25 05:59:55Z - Reviewed. EDITOR: 2020-01-22 23:59:14Z | 3.1 | 2020-01-31 23:10 | EDITOR
4353 | RISON, Mark | 1001 | 3 | 9.3.3.1 | 854 | 43 | T | Yes | 854 | 43 | 9.3.3.1 |  | V | Mark Rison |  | 227 | "c) The Address 3 field of the Management frame is set and determined as follows: 1) In Probe Request frames, the Address 3 field is the BSSID. The BSSID is either a specific BSSID as described in item 4) below" -- but 4) below is "Otherwise" so is not in scope of c)1) | As it says in the comment | REVISED (MAC: 2020-08-05 21:03:13Z): Incorporate the changes shown under "Proposed changes" for CIDs 4353 and 4560 in 11-20/0435r10 (https://mentor.ieee.org/802.11/dcn/20/11-20-0435-10-000m-resolutions-for-some-comments-on-11md-d3-0-sb1.docx), which address the issue raised by the commenter, bringing PBSSes within the same umbrella as other BSSes and extending the description to Management frames transmitted between TDLS peer STAs. | EDITOR | 202008 approved | Resolved | MAC: 2020-08-05 21:04:56Z - status set to: Ready for motion MAC: 2020-01-11 23:21:27Z - status set to: Submission Required | I | EDITOR2: 2020-08-14 19:12:53Z - This CID is implemeted by CID 4560. EDITOR: 2020-08-11 21:07:53Z - Implemented by CID 4353. |  | 2020-08-14 19:13 | EDITOR2
4354 | RISON, Mark | 1001 | 3 | 9.3.1.2 | 826 | 20 | E | Yes | 826 | 20 | 9.3.1.2 |  | V | Emily Qi |  | 160 | "In an RTS frame transmitted by a VHT STA in a non-HT or non-HT duplicate format to another VHT STA, the scrambling sequence carries the TXVECTOR parameters CH_BANDWIDTH_IN_NON_HT and DYN_BANDWIDTH_IN_NON_HT (see 10.3.2.7 (CMMG RTS procedure(11aj)))" -- clearly a broken xref | Delete the parenthetical | REVISED (EDITOR: 2020-02-20 10:42:23Z) At cited locatin, change “10.3.2.7 (CMMG RTS procedure(11aj))” to “10.3.2.8 (VHT and S1G RTS procedure(11ah))” Make the same change at 1786.40, 2340.33, 2357.50, 2357.55, 3764.44, 3765.17, 3765.21, 3794.61, 4400.35. At 1702.30, 1703.8, change “10.3.2.7 (CMMG RTS procedure(11aj))” to “10.3.2.9 (CTS and DMG CTS procedure)” Move subclause of “10.3.2.7 (CMMG RTS procedure(11aj))”to follow subclause of “10.3.2.8 (VHT and S1G RTS procedure(11ah))”. | EDITOR | 202002 approved | Resolved | EDITOR: 2020-02-20 10:42:32Z - status set to: Ready for motion EDITOR: 2020-02-15 23:05:16Z - status set to: Review EDITOR: 2020-01-08 01:37:34Z- why is broken? | I | EDITOR2: 2020-03-06 11:51:13Z - reviewed. EDITOR: 2020-03-02 21:52:04Z - Implemented by CID 4355. | 3.2 | 2020-03-06 21:07 | EDITOR
4355 | RISON, Mark | 1001 | 3 | 9.3.1.2 | 826 | 20 | E | Yes | 826 | 20 | 9.3.1.2 |  | V | Emily Qi |  | 160 | "In an RTS frame transmitted by a VHT STA in a non-HT or non-HT duplicate format to another VHT STA, the scrambling sequence carries the TXVECTOR parameters CH_BANDWIDTH_IN_NON_HT and DYN_BANDWIDTH_IN_NON_HT (see 10.3.2.7 (CMMG RTS procedure(11aj)))" -- clearly a broken xref | As it says in the comment | REVISED (EDITOR: 2020-02-20 10:40:59Z) At cited locatin, change “10.3.2.7 (CMMG RTS procedure(11aj))” to “10.3.2.8 (VHT and S1G RTS procedure(11ah))” Make the same change at 1786.40, 2340.33, 2357.50, 2357.55, 3764.44, 3765.17, 3765.21, 3794.61, 4400.35. At 1702.30, 1703.8, change “10.3.2.7 (CMMG RTS procedure(11aj))” to “10.3.2.9 (CTS and DMG CTS procedure)” Move subclause of “10.3.2.7 (CMMG RTS procedure(11aj))”to follow subclause of “10.3.2.8 (VHT and S1G RTS procedure(11ah))”. | EDITOR | 202002 approved | Resolved | EDITOR: 2020-02-20 10:40:40Z - status set to: Ready for motion EDITOR: 2020-02-15 23:04:02Z - status set to: Review | I | EDITOR2: 2020-03-06 11:50:55Z - reviewed and added a missing tab. EDITOR: 2020-03-02 21:51:35Z | 3.2 | 2020-03-06 21:07 | EDITOR
4356 | RISON, Mark | 1001 | 3 | 11.1.4.3.11 | 2172 | 34 | E | Yes | 2172 | 34 | 11.1.4.3.11 |  | A | Edward Au |  | 154 | "If the AP does not maintain (#2233)AP-CSN list" -- missing article | Add "an" before "AP-CSN" | ACCEPTED (EDITOR2: 2019-12-25 22:33:06Z) | EDITOR | 202001 approved | Resolved | EDITOR2: 2019-12-25 22:33:07Z - status set to: Review | I | EDITOR: 2020-01-24 19:41:31Z -Reviewed EDITOR2: 2020-01-18 00:13:35Z | 3.1 | 2020-01-31 23:10 | EDITOR
4357 | RISON, Mark | 1001 | 3 | 11.1.4.3.11 | 2172 | 7 | E | Yes | 2172 | 7 | 11.1.4.3.11 |  | A | Edward Au |  | 154 | "NOTE 4--The AP may maintain the AP-CSN values in the AP-CSN list for a duration whose value is out of the scope of this standard." -- no normative verbs in NOTEs | Change "may maintain" to "maintains" | ACCEPTED (EDITOR2: 2019-12-25 22:32:23Z) | EDITOR | 202001 approved | Resolved | EDITOR2: 2019-12-25 22:32:34Z - status set to: Review | I | EDITOR: 2020-01-24 19:41:51Z -Reviewed EDITOR2: 2020-01-18 00:13:05Z | 3.1 | 2020-01-31 23:10 | EDITOR
4358 | RISON, Mark | 1001 | 3 | 6.3.7.2.2 | 356 | 28 | E | Yes | 356 | 28 | 6.3.7.2.2 |  | A |  |  | 154 | " is optionally be present" grammar | Change to " is optionally present" | ACCEPTED (EDITOR: 2020-01-08 01:03:58Z) | EDITOR | 202001 approved | Resolved | EDITOR: 2020-01-08 01:04:00Z - status set to: Ready for motion | I | EDITOR2: 2020-01-25 05:59:33Z - Reviewed. EDITOR: 2020-01-22 23:57:20Z | 3.1 | 2020-01-31 23:10 | EDITOR
4359 | RISON, Mark | 1001 | 3 |  |  |  | E | Yes |  |  |  |  | A | Edward Au |  | 154 | "may be optionally" is a bit weird | Change to "may optionally be" (3x) | ACCEPTED (EDITOR2: 2019-12-25 22:30:42Z) Note to the editors: The 3 locations in Draft 3.0 are 2106.46, 2428.56, and 2428.57. | EDITOR | 202001 approved | Resolved | EDITOR2: 2019-12-25 22:31:41Z - status set to: Review | I | EDITOR: 2020-01-24 00:49:46Z - reviewed EDITOR2: 2020-01-18 00:12:35Z | 3.1 | 2020-01-31 23:10 | EDITOR
4360 | RISON, Mark | 1001 | 3 | 6.3.41 |  |  | T | Yes |  |  | 6.3.41 |  | A |  |  | 189 | The wording for the Extended Capabilities element needs to be canonicalised per the frame formats | In the table in 6.3.41.2.2 change "Optional. The Extended Capabilities element might be present if any of the fields in this element are nonzero." and in the table in 6.3.41.3.2 change "The Extended Capabilities element might be present if any of the fields in this element are nonzero." to "The Extended Capabilities element is present if any of the fields in this element are nonzero." | ACCEPTED (GEN: 2020-04-24 14:49:52Z) | EDITOR | 202005 approved | Resolved | GEN: 2020-04-24 14:49:55Z - status set to: Ready for motion GEN: 2020-01-14 07:51:31Z - status set to: Review - Proposed Resolution: Accept Proposed Change expanded: In the table in 6.3.41.2.2 change "Optional. The Extended Capabilities element might be present if any of the fields in this element are nonzero" to "The Extended Capabilities element is present if any of the fields in this element are nonzero." and in the table in 6.3.41.3.2 change "The Extended Capabilities element might be present if any of the fields in this element are Nonzero” to "The Extended Capabilities element is present if any of the fields in this element are nonzero." | I | EDITOR2: 2020-06-06 21:05:33Z - Reviewed. EDITOR: 2020-05-29 20:31:19Z | 3.4 | 2020-06-09 22:39 | EDITOR
4361 | RISON, Mark | 1001 | 3 | 9.4.1.7 | 905 | 50 | T | Yes | 905 | 50 | 9.4.1.7 |  | J | Dorothy Stanley |  | 187 | There should not be reason codes for situations that should never arise with compliant devices, since (a) the spec is about compliant devices and (b) then there would be no end of possible reason codes | In Table 9-51--Reason codes make row 35 say "35", "Reserved" and nothing | REJECTED (MAC: 2020-04-24 14:08:51Z): The Comment Resolution Committee discussed the comment (see page 20 in https://mentor.ieee.org/802.11/dcn/20/11-20-0261-00-000m-minutes-for-revmd-crc-adhoc-feb-18-20-sunrise-fl.docx) and there was no consensus to make the proposed change. Resolution options discussed included removing the current code, changing to a generic reason code, and making no change. Points raised include (a) the current text is not incorrect and there is no problem in the spec to correct, (b) Adherence to a TXOP is self-managed by a STA, and TXOP exceedance could occur. A straw poll indicated support for making no change (Straw poll result: No change (7), change (1)). | EDITOR | 202005 approved | Resolved | MAC: 2020-04-24 14:09:53Z - status set to: Ready for motion MAC: 2020-04-15 21:06:18Z - Assign to Dorothy, to craft a rejection, per Sunrise discussion. MAC: 2020-01-11 23:29:11Z - status set to: Discuss | N |  |  | 2020-05-18 16:34 | EDITOR
4362 | RISON, Mark | 1001 | 3 | 9.4.1.7 | 905 | 50 | T | Yes | 905 | 50 | 9.4.1.7 |  | J | Dorothy Stanley |  | 187 | There should not be reason codes for situations that should never arise with compliant devices, since (a) the spec is about compliant devices and (b) then there would be no end of possible reason codes | In Table 9-51--Reason codes make row 35 say "35", "NONCOMPLIANT" and "Disassociated because STA is not compliant with IEEE Std 802-11" | REJECTED (MAC: 2020-04-24 14:08:51Z): The Comment Resolution Committee discussed the comment (see page 20 in https://mentor.ieee.org/802.11/dcn/20/11-20-0261-00-000m-minutes-for-revmd-crc-adhoc-feb-18-20-sunrise-fl.docx) and there was no consensus to make the proposed change. Resolution options discussed included removing the current code, changing to a generic reason code, and making no change. Points raised include (a) the current text is not incorrect and there is no problem in the spec to correct, (b) Adherence to a TXOP is self-managed by a STA, and TXOP exceedance could occur. A straw poll indicated support for making no change (Straw poll result: No change (7), change (1)). | EDITOR | 202005 approved | Resolved | MAC: 2020-04-24 14:10:26Z - status set to: Ready for motion MAC: 2020-04-15 21:06:18Z - Assign to Dorothy, to craft a rejection, per Sunrise discussion. MAC: 2020-01-11 23:28:59Z - status set to: Discuss | N |  |  | 2020-05-18 16:34 | EDITOR
4363 | RISON, Mark | 1001 | 3 |  |  |  | T | Yes |  |  |  |  | J | Mark Rison |  | 218 | The use of "or both" (57x) implies that uses of "or" without and "or both" are exclusive, but this is not the case | Delete "or both" throughout | REJECTED (PHY: 2020-07-17 16:10:25Z) - The change proposed by the commenter is not applicable to all of the locations, for example D3.0 P161 L61: "extended service area (ESA): The area within which members of an extended service set (ESS) can communicate. An ESA is larger than or equal to a basic service area (BSA) and might involve several basic service sets (BSSs) in overlapping, disjointed, or both configurations." The proposed resolution does not contain sufficient detail to address the comment without a careful analysis of where the global change can be made. The CRC consensus was that a submission with detailed editing instructions was to be provided and none was submitted. | EDITOR | 202007 approved | Resolved | PHY: 2020-07-23 15:22:33Z - status set to: Ready for motion Mark R to propose a resolution. Schedule for July 15. PHY: 2020-06-18 19:04:04Z - status set to: Discuss PHY: 2020-01-14 22:53:38Z - status set to: Submission Required | N |  |  | 2020-07-24 18:28 | EDITOR
4364 | RISON, Mark | 1001 | 3 | 10.23.2.2 | 1828 | 11 | T | Yes | 1828 | 11 | 10.23.2.2 |  | V | Mark Rison |  | 227 | "The transmission of the MPDU in the final PPDU transmitted by the TXOP holder during the TXOP for that AC has completed" -- it is not clear what "completed" means (put on air? acked?) | As it says in the comment | REVISED (MAC: 2020-08-04 20:50:39Z): Incorporate the changes in 11-20/0435r11 (https://mentor.ieee.org/802.11/dcn/20/11-20-0435-11-000m-resolutions-for-some-comments-on-11md-d3-0-sb1.docx) indicated for CIDs 4574, 4364, 4365 and 4154. | EDITOR | 202008 approved | Resolved | MAC: 2020-08-04 20:53:19Z - status set to: Ready for motion MAC: 2020-01-11 20:55:22Z - status set to: Submission Required | I | EDITOR: 2020-08-12 00:34:17Z - Reviewed EDITOR2: 2020-08-08 19:07:38Z - This CID is implemented by CID 4365. |  | 2020-08-12 00:34 | EDITOR
4365 | RISON, Mark | 1001 | 3 | 10.23.2.2 | 1828 | 11 | T | Yes | 1828 | 11 | 10.23.2.2 |  | V | Mark Rison |  | 227 | "The transmission of the MPDU in the final PPDU transmitted by the TXOP holder during the TXOP for that AC has completed" -- it is not clear what "the MPDU" refers to, since a PPDU can contain more than one MPDU | As it says in the comment | REVISED (MAC: 2020-08-04 20:50:39Z): Incorporate the changes in 11-20/0435r11 (https://mentor.ieee.org/802.11/dcn/20/11-20-0435-11-000m-resolutions-for-some-comments-on-11md-d3-0-sb1.docx) indicated for CIDs 4574, 4364, 4365 and 4154. | EDITOR | 202008 approved | Resolved | MAC: 2020-08-04 20:54:38Z - status set to: Ready for motion MAC: 2020-01-11 20:55:32Z - status set to: Submission Required | I | EDITOR: 2020-08-12 00:33:59Z -Reviewed EDITOR2: 2020-08-08 19:12:22Z |  | 2020-08-12 00:34 | EDITOR
4366 | RISON, Mark | 1001 | 3 | 12.7.6.2 | 2671 | 25 | T | Yes | 2671 | 25 | 12.7.6.2 |  | J | Mark Rison |  | 218 | Message 1 uses the following values for each of the EAPOL-Key frame fields:" -- "Key Data = PMKID for the PMK being used during PTK generation(#59)" -- Jouni said in Vienna that it can contain other stuff, and that it should be referring to PMKID KDE. Also, should have general statement for all the Key Data = lines to say this is the minimum set of things that need to be included in the message, but other stuff (e.g. VS) may also be included | As it says in the comment | REJECTED (PHY: 2020-07-23 15:55:20Z) - The comment fails to identify changes in sufficient detail so that the specific wording of the changes that will satisfy the commenter can be determined. | EDITOR | 202007 approved | Resolved | PHY: 2020-01-15 00:55:51Z - status set to: Submission Required | N |  |  | 2020-07-24 18:28 | EDITOR
4367 | RISON, Mark | 1001 | 3 | 11.10.10.1 | 2313 | 60 | E | Yes | 2313 | 60 | 11.10.10.1 |  | A | Edward Au |  | 154 | "The mechanism by which the contents of this table are determined is outside the scope of this standard, but it may include information from measurement reports received from the STAs within the BSS, information obtained via a management interface, or the DS." should be "... or information from the DS" | As it says in the comment | ACCEPTED (EDITOR2: 2019-12-31 01:56:00Z) | EDITOR | 202001 approved | Resolved | EDITOR2: 2019-12-31 01:56:03Z - status set to: Review | I | EDITOR: 2020-01-24 19:43:59Z -Reviewed EDITOR2: 2020-01-18 00:10:41Z | 3.1 | 2020-01-31 23:10 | EDITOR
4368 | RISON, Mark | 1001 | 3 | 21.3.17.4.2 | 3235 | 12 | T | Yes | 3235 | 12 | 21.3.17.4.2 |  | A | Youhan Kim |  | 175 | "When the RF LO is not at the center of the transmitted PPDU BW, the power measured at the location of the RF LO using resolution BW 312.5 kHz shall not exceed the maximum of -32 dB relative to the total transmit power and -20 dBm, or equivalently , where P is the transmit power per antenna in dBm, and NST is defined in Table 21-5" -- but NST is not mentioned anywhere in this bullet! | Delete ", and NST is defined in Table 21-5" in the cited text and "and NST is defined in Table 22-8 (Timing-related parameters)" at 3312.24 | ACCEPTED (PHY: 2020-04-08 21:05:11Z) | EDITOR | 202004 approved | Resolved | PHY: 2020-04-08 21:05:13Z - status set to: Ready for motion | I | EDITOR: 2020-04-28 21:27:47Z -Reviewed EDITOR2: 2020-04-25 20:13:47Z | 3.3 | 2020-04-30 23:36 | EDITOR
4369 | RISON, Mark | 1001 | 3 | 3.4 | 209 | 33 | T | Yes | 209 | 33 | 3.4 |  | A |  |  | 171 | The Dp abbreviation (for desensitisation) is (a) weird and (b) not used anywhere | Delete the definition of "Dp" | ACCEPTED (GEN: 2020-02-19 22:23:26Z) | EDITOR | 202003 approved | Resolved | GEN: 2020-02-19 22:23:30Z - status set to: Ready for motion GEN: 2020-01-14 07:50:39Z - status set to: Review - Proposed Resolution: Accept | I | EDITOR2: 2020-04-11 22:09:07Z - reviewed. EDITOR: 2020-04-07 22:48:59Z | 3.3 | 2020-04-19 18:58 | EDITOR
4370 | RISON, Mark | 1001 | 3 | 9.4.2.167 | 1353 | 29 | T | Yes | 1353 | 29 | 9.4.2.167 |  | A | Mark Hamilton |  | 227 | "Fine Timing Request" -- no such frame | Change to "initial Fine Timing Measurement Request frame" | ACCEPTED (MAC: 2020-08-01 21:06:28Z) | EDITOR | 202008 approved | Resolved | MAC: 2020-08-01 21:06:31Z - status set to: Ready for motion MAC: 2020-01-11 23:35:57Z - status set to: Review | I | EDITOR2: 2020-08-14 19:12:20Z - Reviewed. EDITOR: 2020-08-11 18:13:20Z |  | 2020-08-14 19:12 | EDITOR2
4371 | RISON, Mark | 1001 | 3 | 11.22.6.4 | 2376 | 17 | T | Yes | 2376 | 17 | 11.22.6.4 |  | A | Mark Hamilton |  | 214 | "initial Fine Timing Request frame" -- no such frame | Change to "initial Fine Timing Measurement Request frame" | ACCEPTED (MAC: 2020-06-29 20:38:37Z) | EDITOR | 202007 approved | Resolved | MAC: 2020-06-29 20:38:39Z - status set to: Ready for motion MAC: 2020-01-11 21:55:02Z - status set to: Review | I | EDITOR2: 2020-08-09 00:39:03Z - Reviewed. EDITOR: 2020-07-31 00:03:40Z | 4 | 2020-08-09 00:39 | EDITOR2
4372 | RISON, Mark | 1001 | 3 |  |  |  | E | Yes |  |  |  |  | V | Edward Au | 19/2163r10 | 163 | Abbreviating to "grpID" makes no sense, especially for the concept | Change "GrpID" to "Group ID", "GrpIDs" to "Group IDs" and "grpID" to "group ID" throughout (13x). At 2107.61 delete "(grpID) " | REVISED (EDITOR2: 2020-02-18 15:45:26Z) At 1391.10, replace “GrpIDs” with “Group IDs”. At 1391.38, replace “The Number of Groups field indicates the number of GrpID subfields in the GrpIDs field following this field.” with “The Number of Groups field indicates the number of Group ID subfields in the Group IDs field following this field.”. At 1391.42, replace “Each GrpID subfield is 6 bits” with “Each Group ID subfield is 6 bits”. At 1391.53, replace “it indicates the grpID allocated to that STA to be used” with “it indicates the group ID allocated to that STA to be used”. At 1391.57, replace “By default all the STAs that support group sectorization consider themselves in grpID 0 unless is specified otherwise via the Association Response frame” with “By default all the STAs that support group sectorization consider themselves in group ID 0 unless is specified otherwise via the Association Response frame”. At 1391.61, replace “STAs receive a nonzero grpID” with “STAs receive a nonzero group ID”. At 1392.7, replace “The grpID that identifies” with “The group ID that identifies”. At 1392.17, replace “have the grpID listed in the S1G Sector Operation element” with “have the group ID listed in the S1G Sector Operation element”. At 2107.61, Delete "(grpID) from “whose group ID (grpID) is contained in the list of group IDs” . At 2107.63, replace “all STAs have grpID 0 unless otherwise specified at the association” with “all STAs have group ID 0 unless otherwise specified at the association”. At 2107.65, replace “support group sectorization belong to grpID 0 before association” with “support group sectorization belong to group ID 0 before association”. At 2108.1, replace “STAs receive a nonzero grpID” with “STAs receive a nonzero group ID”. Note to the commenter: The resolution is Revised rather than Accepted because there are only 12 appearances of “GrpID” or “grpID” to replace. For the remaining one, it is at 2107.61 to delete “(grpID)”. | EDITOR | 202002 approved | Resolved | EDITOR2: 2020-02-18 15:45:57Z - status set to: Ready for motion EDITOR2: 2020-01-19 07:24:05Z - status set to: Discuss | I | EDITOR: 2020-03-04 01:18:51Z - Reviewed and corrected. EDITOR2: 2020-02-29 13:47:05Z | 3.2 | 2020-03-06 21:07 | EDITOR
4373 | RISON, Mark | 1001 | 3 | 9.6.13.20 | 1609 | 54 | T | Yes | 1609 | 54 | 9.6.13.20 |  | A | Mark Hamilton |  | 214 | "Each subelement starts with the ID and Length fields. The Length field in the subelement is the length of the contents of the subelement." is duplication of the general rules for subelements | Delete the cited text | ACCEPTED (MAC: 2020-06-29 20:38:20Z) | EDITOR | 202007 approved | Resolved | MAC: 2020-06-29 20:38:22Z - status set to: Ready for motion MAC: 2020-01-12 00:59:52Z - status set to: Review | I | EDITOR2: 2020-08-09 00:38:40Z - Reviewed. EDITOR: 2020-07-30 23:59:11Z | 4 | 2020-08-09 00:39 | EDITOR2
4374 | RISON, Mark | 1001 | 3 | 9.4.2.47 | 1166 | 4 | E | Yes | 1166 | 4 | 9.4.2.47 |  | A |  |  | 154 | "the Integrity GTK" should be "the integrity GTK", here and also at 1610.45 | As it says in the comment | ACCEPTED (EDITOR: 2020-01-08 20:15:00Z) | EDITOR | 202001 approved | Resolved | EDITOR: 2020-01-08 20:15:02Z - status set to: Ready for motion | I | EDITOR2: 2020-01-25 05:59:16Z - Reviewed. EDITOR: 2020-01-22 23:53:54Z | 3.1 | 2020-01-31 23:10 | EDITOR
4375 | RISON, Mark | 1001 | 3 | 6 |  |  | E | Yes |  |  | 6 |  | V | Emily Qi |  | 179 | "Integrity Group key"/"integrity group key" should be "integrity group temporal key" throughout. Also in caption for 12.7.1.5 Integrity group key hierarchy | As it says in the comment | REVISED (EDITOR: 2020-04-01 23:23:21Z) - Change "Integrity Group key” to "integrity group key" in clause 6, 3 instances. Change ", or beacon integrity group temporal key" to ", or beacon protection key" in clause 6, 3 instances. Change the title of 12.7.1.7 “Beacon integrity group temporal key (BIGTK) hierarchy” to “Beacon protection key hierarchy”. At 1165.22 (in 9.4.2.47), Change “The GTK subelement contains the group temporal key” to “The GTK subelement contains the GTK” In 9.6.13.20, make following changes: • Change “The GTK subelement contains the Group Key” to “The GTK subelement contains the GTK”, at 1610.15 • Change “The IGTK subelement contains the Integrity GTK” to “The IGTK subelement contains the IGTK”, at 1610.45, 1166.5. • Change “The BIGTK subelement contains the beacon integrity group temporal” to “The BIGTK subelement contains the BIGTK”, at 1611.4. Note to the commenter: In Clause 6, the context for this is "Defines whether this key is a group key, pairwise key, PeerKey, Integrity Group key, or beacon protection key" in the Description column. These are generic references to the types of keys that are being operated on with the particular MLME primitive. "Integrity group key" seems more consistent in this context when comparing to "group key" and "pairwise key". The same logic applies 12.7.1.5 . This subclause describes the key hierarchy for integrity group keys; not for a specific IGTK. | EDITOR | 202004 approved | Resolved | EDITOR: 2020-04-01 23:23:26Z - status set to: Ready for motion EDITOR: 2020-03-17 17:03:26Z - status set to: Ready for motion EDITOR: 2020-01-16 17:55:13Z - status set to: Review EDITOR: 2020-01-16 17:54:05Z - status set to: Ready for motion | I | EDITOR2: 2020-04-28 23:40:05Z - reviewed. EDITOR: 2020-04-24 18:59:35Z | 3.3 | 2020-04-30 23:36 | EDITOR
4376 | RISON, Mark | 1001 | 3 | 9 |  |  | T | Yes |  |  | 9 |  | A | Mark Hamilton |  | 176 | Some of the Frame Control field figures have the wrong bit numbering: the PV should be "B0 B1" not "B1 B2". Fix in Figure 9-5, 9-6 | As it says in the comment | ACCEPTED (MAC: 2020-03-25 21:29:35Z) | EDITOR | 202004 approved | Resolved | MAC: 2020-03-25 21:29:38Z - status set to: Ready for motion MAC: 2020-01-16 00:51:26Z - Accept. MAC: 2020-01-11 22:54:54Z - status set to: Review | I | EDITOR2: 2020-04-28 23:38:06Z - reviewed EDITOR: 2020-04-27 17:19:39Z | 3.3 | 2020-04-30 23:36 | EDITOR
4377 | RISON, Mark | 1001 | 3 | 9.2.4.6.2 | 805 | 22 | T | Yes | 805 | 22 | 9.2.4.6.2 |  | V | Mark Hamilton |  | 214 | Figure 9-13--Link Adaptation Control subfield format should number the bits from 0, not from 1. Ditto Figure 9-12--HT Control Middle subfield of the HT variant HT Control field format, Figure 9-16--HT Control Middle subfield of the VHT variant HT Control field format, Figure 9-21--MFB subfield in the CMMG variant HT Control field format, Figure 9-687--Control field format, Figure 9-114--First example of Compressed Beamforming Report field encoding, Figure 9-115--Second example of Compressed Beamforming Report field encoding | Subtract 1 from each of the bit positions in the figure | REVISED (MAC: 2020-06-18 17:50:38Z): Subtract 1 from each of the bit positions in the Figures 9-12, 9-13, 9-16, 9-21, 9-687. Subtract 4 from each of the bit positions in Figures 9-8, 9-338. Subtract 8 from each of the bit positions in Figure 9-9. Subtract 3 from each of the bit positions in Figure 9-17. Subtract 9 from each of the bit positions in Figures 9-18, 9-19. Subtract 18 from each of the bit positions in Figure 9-22. Subtract 29 from each of the bit positions in Figure 9-559. Subtract 34 from each of the bit positions in Figure 9-560. Subtract 1 from each of the bit numberings in Figures 9-114 and 9-115. Correct “B4” to “B0” in Figure 9-838. Request the Editors to add a statement in the Editors Guide that all format figures shall number bits from B0. | EDITOR | 202007 approved | Resolved | MAC: 2020-06-18 17:50:59Z - status set to: Ready for motion MAC: 2020-01-11 23:09:06Z - status set to: Review | I | EDITOR2: 2020-08-09 00:38:14Z - Reviewed and edited. EDITOR: 2020-07-30 23:57:00Z | 4 | 2020-08-09 00:38 | EDITOR2
4378 | RISON, Mark | 1001 | 3 | 9.4.2.21.10 | 1073 | 46 | E | Yes | 1073 | 46 | 9.4.2.21.10 |  | A |  |  | 154 | Spurious B1 | Delete | ACCEPTED (EDITOR: 2020-01-08 20:08:37Z) | EDITOR | 202001 approved | Resolved | EDITOR: 2020-01-08 20:08:39Z - status set to: Ready for motion | I | EDITOR2: 2020-01-25 05:58:57Z - Reviewed. EDITOR: 2020-01-22 23:52:47Z | 3.1 | 2020-01-31 23:10 | EDITOR
4379 | RISON, Mark | 1001 | 3 | 10 |  |  | T | Yes |  |  | 10 |  | J | Mark Rison |  | 227 | Should define "control response frame" to make it clear that it's a Control frame sent in response to some frame (and not, for example, any response to a Control frame, e.g. a VHT CBR sent in response to an NDPA) | As it says in the comment | REJECTED (MAC: 2020-08-06 02:00:40Z): The comment fails to identify changes in sufficient detail so that the specific wording of the changes that will satisfy the commenter can be determined. | EDITOR | 202008 approved | Resolved | MAC: 2020-08-06 02:00:46Z - status set to: Ready for motion MAC: 2020-08-05 21:05:52Z - Insufficient detail MAC: 2020-01-11 19:05:49Z - status set to: Submission Required | N |  |  | 2020-08-07 21:27 | EDITOR
4380 | RISON, Mark | 1001 | 3 | 6.3.31.2.2 | 457 | 18 | T | Yes | 457 | 18 | 6.3.31.2.2 |  | V | Mark Hamilton | 11-20/0338 | 214 | "Set of Neighbor List elements each as defined in the Neighbor Report element format" -- no such element (in the Neighbor Report element or otherwise) | Delete the referenced table row; also in the table in 6.3.31.3.2. Delete "The neighbor report contents are derived from the NeighborListSet parameter of the MLME-NEIGHBORREPRESP.request primitive." in 11.10.10.1 and "The Reduced Neighbor Report element contents may be derived from the NeighborListSet parameter of the MLME-NEIGHBORREPRESP.request primitive." in 11.50 and "The Neighbor Report Response frame includes a list Neighbor Report elements one for each neighbor." in 11.10.10.3 | REVISED (MAC: 2020-07-09 22:40:18Z): Change “Neighbor List elements” to “Neighbor Report elements” at P457.18 (2x) and at P458.17 (2x). At P2315.49, insert “of” (to become “list _of_ Neighbor Report elements”). At P1526.33, P455.5 and P455.63, change “neighbor list” to “list of neighbor reports” | EDITOR | 202007 approved | Resolved | MAC: 2020-07-09 22:40:56Z - status set to: Ready for motion MAC: 2020-03-19 01:34:08Z - status set to: Submission Required GEN: 2020-01-14 07:49:53Z - status set to: Review - Proposed Resolution: Accept | I | EDITOR2: 2020-08-09 16:38:42Z - Reviewed. EDITOR: 2020-07-30 23:18:46Z | 4 | 2020-08-09 16:39 | EDITOR2
4381 | RISON, Mark | 1001 | 3 | 11.22.6.4 | 2379 | 42 | T | Yes | 2379 | 42 | 11.22.6.4 |  | V | Mark Rison |  | 167 | "The responding STA should transmit Fine Timing Measurement frames with the format and bandwidth it indicated. For the Fine Timing Measurement frames transmitted during the FTM session: -- The responding STA shall not use a bandwidth wider than that indicated by the STA in the initial Fine Timing Measurement frame. -- The responding STA shall not use a VHT format if the STA indicated HT-mixed or non-HT format in the initial Fine Timing Measurement frame. -- The responding STA shall not use an HT format if the STA indicated non-HT format in the initial Fine Timing Measurement frame." is not clear: which is "the STA". And in first sentence should say where it indicated it (the iFTM frame) | Change to "The responding STA should transmit Fine Timing Measurement frames with the format and bandwidth it indicated in the initial Fine Timing Measurement frame. For the Fine Timing Measurement frames transmitted during the FTM session: -- The responding STA shall not use a bandwidth wider than that it indicated in the initial Fine Timing Measurement frame. -- The responding STA shall not use a VHT format if it indicated HT-mixed or non-HT format in the initial Fine Timing Measurement frame. -- The responding STA shall not use an HT format if it indicated non-HT format in the initial Fine Timing Measurement frame." | REVISED (MAC: 2020-02-19 16:45:19Z) - Change "The responding STA should transmit Fine Timing Measurement frames with the format and bandwidth it indicated. For the Fine Timing Measurement frames transmitted during the FTM session: -- The responding STA shall not use a bandwidth wider than that indicated by the STA in the initial Fine Timing Measurement frame. -- The responding STA shall not use a VHT format if the STA indicated HT-mixed or non-HT format in the initial Fine Timing Measurement frame. -- The responding STA shall not use an HT format if the STA indicated non-HT format in the initial Fine Timing Measurement frame." to "The responding STA should transmit Fine Timing Measurement frames with the format and bandwidth it indicated in the initial Fine Timing Measurement frame. For the Fine Timing Measurement frames transmitted during the FTM session: -- The responding STA shall not use a bandwidth wider than it indicated in the initial Fine Timing Measurement frame. -- The responding STA shall not use a VHT format if it indicated HT-mixed or non-HT format in the initial Fine Timing Measurement frame. -- The responding STA shall not use an HT format if it indicated non-HT format in the initial Fine Timing Measurement frame." | EDITOR | 202002 approved | Resolved | MAC: 2020-02-19 16:47:08Z - status set to: Ready for motion MAC: 2020-01-11 21:54:21Z - status set to: Review | I | EDITOR2: 2020-03-06 11:48:30Z - reviewed. EDITOR: 2020-03-03 22:34:17Z | 3.2 | 2020-03-06 21:07 | EDITOR
4382 | RISON, Mark | 1001 | 3 | 11.51.2 | 2546 |  | E | Yes | 2546 |  | 11.51.2 |  | A | Edward Au | 19/2163r11 | 174 | The floor glyphs on this page are too thick (they incorrectly scale with the height of their argument) | Stick to the usual glyph weight for all the equations | ACCEPTED (EDITOR2: 2020-02-20 15:36:45Z) | EDITOR | 202003 approved | Resolved | EDITOR2: 2020-02-20 15:36:48Z - status set to: Ready for motion EDITOR2: 2020-01-21 07:22:49Z - status set to: Discuss | I | EDITOR: 2020-04-08 17:22:22Z - Reviewed EDITOR2: 2020-03-28 04:43:47Z | 3.3 | 2020-04-19 18:58 | EDITOR
4383 | RISON, Mark | 1001 | 3 | 9.4.1.51 |  |  | E | Yes |  |  | 9.4.1.51 |  | A |  |  | 154 | "sscidx" has too many ss | Change to "scidx" throughout (~20) | ACCEPTED (EDITOR: 2020-01-07 23:34:00Z) | EDITOR | 202001 approved | Resolved | EDITOR: 2020-01-07 23:34:02Z - status set to: Ready for motion | I | EDITOR2: 2020-01-25 06:22:03Z - Reviewed. EDITOR: 2020-01-22 23:40:33Z | 3.1 | 2020-01-31 23:10 | EDITOR
4384 | RISON, Mark | 1001 | 3 |  |  |  | E | Yes |  |  |  |  | A | Edward Au | 19/2163r3 | 154 | Why is the top of Figure 12-26--Expanded GCMP MPDU emboldened compared with Figure 12-16--Expanded CCMP MPDU? | Embolden the top line of the top row of cells in Figure 12-16. Also, in Figure 12-17 change "Data PDU" to "Data (PDU)<linebreak>>= 1 octet" (with the >= glyph) | ACCEPTED (EDITOR2: 2020-01-11 14:37:41Z) | EDITOR | 202001 approved | Resolved | EDITOR2: 2020-01-11 14:37:43Z - status set to: Ready for motion EDITOR2: 2020-01-03 04:17:49Z - status set to: Discuss | I | EDITOR: 2020-01-24 00:55:01Z -reviewed EDITOR2: 2020-01-18 02:03:38Z | 3.1 | 2020-01-31 23:10 | EDITOR
4385 | RISON, Mark | 1001 | 3 | 12.5.3.3.1 | 2062 | 61 | E | Yes | 2062 | 61 | 12.5.3.3.1 |  | V | Edward Au |  | 154 | "value of the QC field TID (bits 0 to 3 of the QC field)" should be QoS Control field (this is not the AAD field but the MAC header field) | Change to "value of the QoS Control field TID subfield (bits 0 to 3 of the QoS Control field)" | REVISED (EDITOR2: 2019-12-31 01:59:23Z) At 2602.61, replace "value of the QC field TID (bits 0 to 3 of the QC field" with "value of the TID subfield of the QoS Control field (bits 0 to 3 of the QoS Control field)". | EDITOR | 202001 approved | Resolved | EDITOR2: 2019-12-31 02:00:26Z - status set to: Review | I | EDITOR: 2020-01-24 19:36:11Z -Reviewed EDITOR2: 2020-01-18 02:01:44Z | 3.1 | 2020-01-31 23:10 | EDITOR
4386 | RISON, Mark | 1001 | 3 | 12 |  |  | E | Yes |  |  | 12 |  | V | Edward Au | 19/2163r11 | 174 | "the CCM originator processing" should lose the article (ditto when article starts with a leading cap, ditto for GCM, ditto for recipient) | Fix at 2618.29, 2618.33, 2619.1, 2617.22, 2617.24 | REVISED (EDITOR2: 2020-02-20 15:34:37Z) At 2617.22, replace “The GCM originator processing” with “GCM originator processing”. At 2617.24, replace “the GCM originator processing” with “GCM originator processing”. For 2618.29 and 2619.1, replace “The GCM recipient processing” with “GCM recipient processing”. For 2618.33, replace “the GCM recipient processing” “GCM recipient processing”. At 2608.50 and 2609.8, replace “in the CCM integrity checking” with “in CCM integrity checking”: At 2618.29, replace “the GCM integrity checking” with “GCM integrity checking”: | EDITOR | 202003 approved | Resolved | EDITOR2: 2020-02-20 15:34:45Z - status set to: Ready for motion EDITOR2: 2020-01-19 22:25:55Z - status set to: Discuss | I | EDITOR: 2020-04-08 17:21:51Z -Reviewed EDITOR2: 2020-03-28 04:39:39Z | 3.3 | 2020-05-04 23:11 | EDITOR
4387 | RISON, Mark | 1001 | 3 |  |  |  | E | Yes |  |  |  |  | A | Edward Au |  | 154 | "Header" should be lowercase in "GCMP Header" in 9.2.4.7.1 and 12.5.5.3.1 and 12.5.5.3.5 | As it says in the comment | ACCEPTED (EDITOR2: 2019-12-25 18:38:26Z) Note to the editors: The exact locations are 815.2, 2616.12, and 2617.3 in Draft 3.0. | EDITOR | 202001 approved | Resolved | EDITOR2: 2019-12-25 18:39:17Z - status set to: Review | I | EDITOR: 2020-01-24 00:55:31Z - reviewed EDITOR2: 2020-01-18 02:00:30Z | 3.1 | 2020-01-31 23:10 | EDITOR
4388 | RISON, Mark | 1001 | 3 | 12 |  |  | T | Yes |  |  | 12 |  | V | Nehru Bhandaru |  | 170 | I presume GCMP is not allowed for S1G, since there's no description of GCMP for PV1 MPDUs. Where is this restriction specified? | As it says in the comment | REVISED (PHY: 2020-03-09 19:53:01Z) - Add the following at 12.5.5.1 (GCMP Overview) P2614.62: “An S1G STA shall use PV0 frames when using GCMP encapsulation.” There is no dependency of cryptographic encapsulation mechanisms on the 802.11 PHY. | EDITOR | 202003 approved | Resolved | PHY: 2020-03-09 19:53:05Z - status set to: Ready for motion PHY: 2020-01-27 19:32:52Z - status set to: Submission Required | I | EDITOR: 2020-04-08 17:20:39Z -Reviewed EDITOR2: 2020-03-28 04:37:28Z | 3.3 | 2020-04-19 18:58 | EDITOR
4389 | RISON, Mark | 1001 | 3 | 6.3.25.6.2 |  |  | T | Yes |  |  | 6.3.25.6.2 |  | V | Jon Rosdahl | 11-20/647 | 245 | You can't have more than one STAAddress parameter | Delete the first "STAAddress," line on page 435, and the first STAAddress row on page 436 | REVISED (GEN: 2020-08-06 18:01:47Z) - Incorporate the text changes in https://mentor.ieee.org/802.11/dcn/20/11-20-0647-00-000m-sa-ballot-1-cid-4389-and-4390-two-staaddress-parameter.docx which modify the text to indicate two distinct STA addresses | EDITOR | 202008 approved | Resolved | GEN: 2020-08-06 17:45:36Z - status set to: Review GEN: 2020-04-23 22:36:04Z - status set to: Submission Required GEN: 2020-04-23 13:45:15Z - Similar CID to 4390 - use same resolution. GEN: 2020-02-19 22:20:29Z - PTP Spec is DMG concept? Need to get some DMG expert input. The STAAddress in the primitive should be uniquily named. Jon to follow-up. We may be able to delete the parameter, but the descriptions may need to be rolled-up together. GEN: 2020-01-14 07:45:22Z - status set to: Review - Proposed Resolution: Accept | I | EDITOR: 2020-08-12 00:32:12Z -Reviewed EDITOR2: 2020-08-08 17:35:50Z - This CID is implemented by CID 4390. |  | 2020-08-12 00:32 | EDITOR
4390 | RISON, Mark | 1001 | 3 | 6.3.25.6.2 |  |  | T | Yes |  |  | 6.3.25.6.2 |  | V | Jon Rosdahl | 11-20/647 | 245 | You can't have more than one STAAddress parameter | Delete the second "STAAddress," line on page 435, and the second STAAddress row on page 436 | REVISED (GEN: 2020-08-06 18:01:42Z) - Incorporate the text changes in https://mentor.ieee.org/802.11/dcn/20/11-20-0647-00-000m-sa-ballot-1-cid-4389-and-4390-two-staaddress-parameter.docx which modify the text to indicate two distinct STA addresses | EDITOR | 202008 approved | Resolved | GEN: 2020-08-06 17:46:03Z - status set to: Review GEN: 2020-04-23 22:35:26Z - status set to: Submission Required GEN: 2020-02-19 22:17:50Z - PTP Spec is DMG concept? Need to get some DMG expert input. The STAAddress in the primitive should be uniquily named. Jon to follow-up. We may be able to delete the parameter, but the descriptions may need to be rolled-up together. GEN: 2020-01-14 07:44:30Z - status set to: Review - Proposed Resolution: Accept | I | EDITOR: 2020-08-12 00:31:55Z -Reviewed EDITOR2: 2020-08-08 17:35:44Z |  | 2020-08-12 00:32 | EDITOR
4391 | RISON, Mark | 1001 | 3 | 5.1.2 | 301 | 18 | T | Yes | 301 | 18 |  |  | V |  |  | 171 | "the CCMP, GCMP, and BIP mechanisms" -- nowhere else are they referred to as mechanisms | Delete " mechanisms" | REVISED (GEN: 2020-02-19 22:10:19Z) change "the CCMP, GCMP, and BIP mechanisms" to "CCMP, GCMP, and BIP" | EDITOR | 202003 approved | Resolved | GEN: 2020-02-19 22:12:59Z - status set to: Ready for motion GEN: 2020-01-14 07:42:23Z - status set to: Review - Proposed Resolution: Accept | I | EDITOR2: 2020-04-11 22:08:47Z - reviewed. EDITOR: 2020-04-07 22:49:04Z | 3.3 | 2020-04-19 18:58 | EDITOR
4392 | RISON, Mark | 1001 | 3 | 11.2.3.6 | 2187 | 2 | T | Yes | 2187 | 2 | 11.2.3.6 |  | V | Mark Hamilton | 11-20/0338 | 196 | There is no strictly ordered service class anymore | In the referenced para delete ", except those that have the StrictlyOrdered service class" (2x). In Figure 9-27 delete "/ Order" | REVISED (MAC: 2020-05-25 00:47:12Z): At 2187.02, delete "except those that have the StrictlyOrdered service class". Same thing at line 5. Delete the paragraph at P299.29, discussing two service classes for non-QoS STAs. In the (currently) last paragraph of 5.1.1.4, change “from a STA” to “at a QoS STA from any other STA”. At the end of subclause 5.1.1.4, insert a paragraph, "In non-QoS STAs, the value of the service class parameter in invoked MAC service primitives (see 5.2) is ignored. The value of the service class parameter in generated MAC service primitives is set to ReorderableGroupAddressed." In Figure 9-27, change the subfield “+HTC/Order” to be “+HTC”. | EDITOR | 202006 approved | Resolved | MAC: 2020-05-25 00:48:39Z - status set to: Ready for motion MAC: 2020-01-11 21:49:40Z - status set to: Submission Required | I | EDITOR: 2020-07-02 21:05:48Z -Reviewed EDITOR2: 2020-06-29 02:02:35Z - This CID is implemented by CID 4774. | 3.4 | 2020-07-08 22:07 | EDITOR
4393 | RISON, Mark | 1001 | 3 |  |  |  | E | Yes |  |  |  |  | V | Mark Rison |  | 173 | It doesn't make sense to sometimes plonk "(no data)" after the frame name | Delete "(no data)" throughout except in Table 9-1--Valid type and subtype combinations | REVISED (MAC: 2020-03-11 20:42:34Z): In D3.1: At 782.10 change: QoS (+)Null frame refers to all three QoS data subtypes with “no data”: the QoS Null (no data) frame, subtype 1100; the QoS CF-Poll (no data) frame, subtype 1110; and the QoS CF-Ack +CF-Poll frame, subtype 1111. to: QoS (+)Null frame refers to all three QoS data subtypes with an empty frame body: the QoS Null frame, subtype 1100; the QoS CF-Poll frame, subtype 1110; and the QoS CF-Ack +CF-Poll frame, subtype 1111. Delete “ (no data)” at 785.60, 786.15/18/20, 790.48 (2x), 790.49, 799.43, 850.32 (3x), 850.33 (2x), 1860.24, 3605.32/35/39/47, 3613.23/27/30/41. | EDITOR | 202003 approved | Resolved | MAC: 2020-03-11 20:43:41Z - status set to: Ready for motion MAC: 2020-02-18 18:04:33Z - status set to: Submission Required EDITOR2: 2020-01-10 15:17:53Z - status set to: Needs submission, transfer from EDITOR2 to MAC, assigns to Mark Rison. | I | EDITOR2: 2020-04-11 22:16:01Z - reviewed. EDITOR: 2020-04-07 22:44:46Z- note the locations are for D3.1. | 3.3 | 2020-05-04 23:09 | EDITOR
4394 | RISON, Mark | 1001 | 3 |  |  |  | T | Yes |  |  |  |  | V | Mark Rison |  | 211 | There are ~11 instances of "current ESS", but this is not defined | As it says in the comment | REVISED (PHY: 2020-07-15 20:40:27Z) - Incorporate the changes under "Proposed resolution for CID 4394 and 4395:" in document https://mentor.ieee.org/802.11/dcn/20/11-20-0435-07-000m-resolutions-for-some-comments-on-11md-d3-0-sb1.docx | EDITOR | 202007 approved | Resolved | PHY: 2020-07-15 20:40:33Z - status set to: Ready for motion PHY: 2020-01-14 22:49:37Z - status set to: Submission Required | I | EDITOR: 2020-08-12 01:38:09Z - Reviewed EDITOR2: 2020-07-25 21:01:41Z - This CID is implemented by CID 4395. |  | 2020-08-12 01:38 | EDITOR
4395 | RISON, Mark | 1001 | 3 |  |  |  | T | Yes |  |  |  |  | V | Mark Rison |  | 211 | There are ~11 instances of "current ESS", but this is not defined | Change each to "ESS of which the STA is a member" (if you accept STAs can be members of an ESS, not just of a BSS) | REVISED (PHY: 2020-07-15 20:40:27Z) - Incorporate the changes under "Proposed resolution for CID 4394 and 4395:" in document https://mentor.ieee.org/802.11/dcn/20/11-20-0435-07-000m-resolutions-for-some-comments-on-11md-d3-0-sb1.docx | EDITOR | 202007 approved | Resolved | PHY: 2020-07-15 20:41:47Z - status set to: Ready for motion PHY: 2020-06-30 20:14:59Z - Schedule review for July 15. PHY: 2020-05-13 21:03:06Z - Mark R to prepare a submission with the detailed changes and their rationale. If no submission, the comment will be rejected. PHY: 2020-01-14 22:48:59Z - status set to: Submission Required | I | EDITOR: 2020-08-12 01:37:57Z - Reviewed EDITOR2: 2020-07-26 19:03:30Z |  | 2020-08-12 01:38 | EDITOR
4396 | RISON, Mark | 1001 | 3 |  |  |  | G | Yes |  |  |  |  | J |  |  | 189 | Instead of constantly saying if xyz then set to 1; otherwise set to 0, say if and only if xyz then set to 0 | As it says in the comment | REJECTED (GEN: 2020-04-15 21:53:08Z) The comment fails to identify changes in sufficient detail so that the specific wording of the changes that will satisfy the commenter can be determined. | EDITOR | 202005 approved | Resolved | GEN: 2020-04-15 21:53:12Z - status set to: Ready for motion GEN: 2020-03-28 15:28:19Z - status set to: Review - Proposed Resolution: Reject: “if and only if” type statements have been chosen to be removed as a choice in the past. The comment fails to identify changes in sufficient detail so that the specific wording of the changes that will satisfy the commenter can be determined. GEN: 2020-01-14 07:41:39Z - status set to: Discuss - | N |  |  | 2020-05-18 16:21 | EDITOR
4397 | RISON, Mark | 1001 | 3 | 14.9.2 | 2802 |  | E | Yes | 2802 |  | 14.9.2 |  | V | Edward Au | 19/2163r3 | 154 | "iff" is not defined | Expand to "if and only if" (3x) | REVISED (EDITOR2: 2020-01-11 14:30:18Z) Replace “iff” with “if” at 2802.54, 2802.55, and 2802.56 in Draft 3.0. | EDITOR | 202001 approved | Resolved | EDITOR2: 2020-01-11 14:30:28Z - status set to: Ready for motion EDITOR2: 2019-12-27 22:13:09Z - status set to: Discuss | I | EDITOR: 2020-01-24 20:06:31Z -Reviewed EDITOR2: 2020-01-18 03:18:28Z This CID is implemented by CID 4398. | 3.1 | 2020-01-31 23:10 | EDITOR
4398 | RISON, Mark | 1001 | 3 | 14.9.2 | 2802 |  | E | Yes | 2802 |  | 14.9.2 |  | A | Edward Au | 19/2163r3 | 154 | "iff" is not defined, but here it doesn't seem necessary anyway | Change to "if" | ACCEPTED (EDITOR2: 2020-01-11 14:30:07Z) | EDITOR | 202001 approved | Resolved | EDITOR2: 2020-01-11 14:30:10Z - status set to: Ready for motion EDITOR2: 2019-12-27 22:13:38Z - status set to: Discuss | I | EDITOR: 2020-01-24 20:06:50Z - Reviewed EDITOR2: 2020-01-18 03:18:14Z | 3.1 | 2020-01-31 23:10 | EDITOR
4399 | RISON, Mark | 1001 | 3 |  |  |  | T | Yes |  |  |  |  | J | Mark Rison |  | 218 | Constructs of the form "may do X by doing Y" are ambiguous because the might mean "if you do X, then Y might happen" or "if you do X, then Y will happen" | As it says in the comment | REJECTED (PHY: 2020-07-23 15:55:24Z) - The comment fails to identify changes in sufficient detail so that the specific wording of the changes that will satisfy the commenter can be determined. | EDITOR | 202007 approved | Resolved | PHY: 2020-01-14 22:48:20Z - status set to: Submission Required | N |  |  | 2020-07-24 18:28 | EDITOR
4400 | RISON, Mark | 1001 | 3 | 11.24.1 | 2439 | 18 | T | Yes | 2439 | 18 |  |  | A | Mark Rison |  | 173 | Constructs of the form "may do X by doing Y" are ambiguous because the might mean "if you do X, then Y might happen" or "if you do X, then Y will happen" | In the referenced subclause change "A non-AP STA with dot11SolicitedPADActivated set to true (#2679)may invoke MAC privacy procedures by setting dot11MACPrivacyActivated to true" to "A non-AP STA with dot11SolicitedPADActivated set to true (#2679)may set dot11MACPrivacyActivated to true" | ACCEPTED (MAC: 2020-02-20 15:22:04Z) | EDITOR | 202003 approved | Resolved | MAC: 2020-02-20 15:22:06Z - status set to: Ready for motion MAC: 2020-01-11 22:26:56Z - status set to: Review | I | EDITOR2: 2020-04-11 22:08:11Z - reviewed. EDITOR: 2020-04-07 21:58:51Z | 3.3 | 2020-04-19 18:58 | EDITOR
4401 | RISON, Mark | 1001 | 3 |  |  |  | E | Yes |  |  |  |  | A |  |  | 154 | Spurious comma before modal verb (i.e. when not the end of a subclause or list) | Delete the comma in "An S1G AP with dot11ShortBeaconInterval equal to true, may include a TIM" in 11.2.3.4 TIM types. Also in ", may" in 10.3.4.4 Recovery procedures and retransmit limits, 10.39.6.6.6 Interference report, 11.1.4.3.7 Active scanning using PV1 Probe Response. Change "A STA, which is not sectorized beam-capable," to "A STA that is not sectorized beam-capable" in 10.53.2 Sector Capabilities Exchange | ACCEPTED (EDITOR: 2020-01-08 21:19:46Z) - note to editor: the locations are: 2181.26, 1764.30, 1988.5, 2168.7, and 2107.11. | EDITOR | 202001 approved | Resolved | EDITOR: 2020-01-08 21:21:15Z - status set to: Ready for motion | I | EDITOR2: 2020-01-25 06:21:12Z - Reviewed. EDITOR: 2020-01-22 23:29:35Z | 3.1 | 2020-01-31 23:10 | EDITOR
4402 | RISON, Mark | 1001 | 3 |  |  |  | E | Yes |  |  |  |  | J | Mark Rison |  | 217 | Spurious comma before modal verb (i.e. when not the end of a subclause or list). One example is at 1842.10 and another at 2187.23 | Remove spurious commas in ", shall"s | Rejected. Reject Reason: The comment fails to identify changes in sufficient detail so that the specific wording of the changes that will satisfy the commenter can be determined. | EDITOR | 202007 approved | Resolved | EDITOR: 2020-03-04 23:00:27Z - status set to: Submission Required EDITOR: 2020-02-19 18:25:31Z - status set to: Review EDITOR: 2020-02-15 23:44:01Z - status set to: Discuss EDITOR: 2020-01-09 23:48:14Z - 160 hits for ", shall"; would need to just step through them. | N |  |  | 2020-07-24 18:20 | EDITOR
4403 | RISON, Mark | 1001 | 3 |  |  |  | E | Yes |  |  |  |  | A | Emily Qi |  | 160 | NDP CMAC frames are generally referred to as such, not as S1G NDP CMAC frames | Delete "S1G " in "S1G NDP CMAC" throughout (~14x) | ACCEPTED (EDITOR: 2020-02-20 10:40:14Z) | EDITOR | 202002 approved | Resolved | EDITOR: 2020-02-20 10:40:04Z - status set to: Ready for motion EDITOR: 2020-02-15 22:55:31Z - status set to: Review need more investigation. | I | EDITOR2: 2020-03-04 10:37:23Z - reviewed. EDITOR: 2020-03-02 20:51:44Z | 3.2 | 2020-03-06 21:07 | EDITOR
4404 | RISON, Mark | 1001 | 3 |  |  |  | E | Yes |  |  |  |  | A |  |  | 154 | They're called NDP CMAC PPDUs not NDP CMAC frames or NDP CMACs | Change "NDP CMAC" to "NDP CMAC PPDU" in at 3249.20; change "NDP CMAC frame" to "NDP CMAC PPDU" in Table 9-300--Subfields of the S1G Capabilities Information field; change "NDP_CMAC_FRAME_BODY" to "NDP_CMAC_PPDU_BODY" in 9.9.1 General (2x) | ACCEPTED (EDITOR: 2020-01-07 23:30:11Z) | EDITOR | 202001 approved | Resolved | EDITOR: 2020-01-07 23:30:13Z - status set to: Ready for motion | IR | EDITOR2: 2020-01-25 06:20:29Z - Reviewed. EDITOR: 2020-01-22 23:16:58Z - couldn't identify the cited text at 3249.20. Therefore, there is no change at 3249.20. | 3.1 | 2020-01-31 23:10 | EDITOR
4405 | RISON, Mark | 1001 | 3 | 23.3.8.2.2.5 | 3371 |  | T | Yes | 3371 |  | 23.3.8.2.2.5 |  | J | Yujin Noh |  | 164 | Table 23-11--Fields in the SIG field of short preamble numbers each bit within a symbol starting from 0, but Table 23-18--Fields in the SIG field of S1G_1M PPDU numbers the bits from 0 in the first symbol and doesn't reset to 0 for each symbol | Since 9.9.1 counts without resetting, add 13 to each of the bit numbers shown in the second column of Table 23-11--Fields in the SIG field of short preamble for the SIG-2 row | REJECTED (PHY: 2020-02-14 16:02:09Z) - HT-SIG field, VHT-SIG field, HE-SIG field consist of two SIG symbols with resetting. (e.g. starting B0 in the 2nd SIG symbol). SIG field in S1G_1M PPDU is only one exception because one symbol contains only 6 bits (not 24 or 26 bits). Since Length field is 9 bits, it would be better to keep counting without resetting. The exception for SIG_1M PPDU are described at the beginning of clause 23.3.8.3.5. | EDITOR | 202002 approved | Resolved | PHY: 2020-02-14 16:02:13Z - status set to: Ready for motion | N | EDITOR2: 2020-02-25 19:19:31Z - No roll-in is needed for this rejected comment. | 3.2 | 2020-03-06 21:07 | EDITOR
4406 | RISON, Mark | 1001 | 3 |  |  |  | E | Yes |  |  |  |  | V |  |  | 154 | "sets to" should be "is set to" | Change "set to" to "is set to" in 9.6.7.39 DCS Request frame format (2x). Change "set to" to "is set to the" in 11.43.7.3 NCC responding STA (2x) | REVISED (EDITOR: 2020-01-14 01:09:41Z). At 1568.63 and 1569.4, change "sets to" to "is set to". At 2524.15 and 2524.42, change "sets to" to "is set to the". Note to the commenter, this comment will change "sets to", not "set to". | EDITOR | 202001 approved | Resolved | EDITOR: 2020-01-14 01:14:30Z - status set to: Ready for motion Commenter need to identify page # and line #. | I | EDITOR2: 2020-01-25 06:18:00Z - Reviewed. EDITOR: 2020-01-22 23:10:14Z | 3.1 | 2020-01-31 23:10 | EDITOR
4407 | RISON, Mark | 1001 | 3 | 10.39.10 | 1999 | 46 | E | Yes | 1999 | 46 | 10.39.10 |  | A | Edward Au |  | 154 | "END OF NAVEND OF NAV_TIMER_UPDATE" has too much ending | Delete "END OF NAV" from the start of the cited text | ACCEPTED (EDITOR2: 2019-12-25 18:36:59Z) | EDITOR | 202001 approved | Resolved | EDITOR2: 2019-12-25 18:37:01Z - status set to: Review | I | EDITOR: 2020-01-24 19:32:17Z -Reviewed EDITOR2: 2020-01-17 23:46:04Z | 3.1 | 2020-01-31 23:10 | EDITOR
4408 | RISON, Mark | 1001 | 3 | P.3 | 4592 | 61 | T | Yes | 4592 | 61 |  |  | V |  |  | 171 | "FTM exchange" is not a defined term | Change to "Fine Timing Measurement frame" | REVISED (GEN: 2020-02-19 22:04:41Z) - Change "FTM exchanges" to "Fine Timing Measurement frames" Change Figure P-1 captions to "Parameters recorded by Observing STA when monitoring Fine Timing Measurement frames" | EDITOR | 202003 approved | Resolved | GEN: 2020-02-19 22:00:29Z - status set to: Ready for motion GEN: 2020-01-14 07:40:29Z - status set to: Review - Proposed Resolution: Accept | I | EDITOR2: 2020-04-11 22:07:19Z - reviewed. EDITOR: 2020-04-07 21:56:15Z | 3.3 | 2020-04-19 18:58 | EDITOR
4409 | RISON, Mark | 1001 | 3 | P.3 | 4592 | 54 | T | Yes | 4592 | 54 | P.3 |  | A |  |  | 169 | "the FTM protocol" is not a defined term | Change to "the FTM procedure". At 2380.43 change "The Fine Timing Measurement protocol" to "The FTM procedure" | ACCEPTED (GEN: 2020-02-07 16:58:31Z) | EDITOR | 202002 approved | Resolved | GEN: 2020-02-07 16:58:33Z - status set to: Ready for motion GEN: 2020-01-14 07:39:35Z - status set to: Review - Proposed Resolution: Accept | I | EDITOR: 2020-03-04 01:11:08Z - Reviewed EDITOR2: 2020-02-25 21:22:10Z | 3.2 | 2020-03-06 21:07 | EDITOR
4410 | RISON, Mark | 1001 | 3 | 11.22.6.3 | 2375 | 25 | T | Yes | 2375 | 25 | 11.22.6.3 |  | A | Mark Hamilton |  | 214 | " the Fine Timing Parameters field" -- no such field | " the Fine Timing Measurement Parameters field" | ACCEPTED (MAC: 2020-06-29 20:39:13Z) | EDITOR | 202007 approved | Resolved | MAC: 2020-06-29 20:39:16Z - status set to: Ready for motion MAC: 2020-01-11 21:52:18Z - status set to: Review | I | EDITOR2: 2020-08-09 00:34:19Z - Reviewed. EDITOR: 2020-07-30 23:07:33Z | 4 | 2020-08-09 00:34 | EDITOR2
4411 | RISON, Mark | 1001 | 3 | 11.22.6.4 | 2381 | 13 | E | Yes | 2381 | 13 | 11.22.6.4 |  | A | Edward Au |  | 154 | "Parame" is not defined | Change to "Parameters" | ACCEPTED (EDITOR2: 2019-12-25 18:36:19Z) | EDITOR | 202001 approved | Resolved | EDITOR2: 2019-12-25 18:36:21Z - status set to: Review | I | EDITOR: 2020-01-24 19:53:44Z - reviewed and corrected. Added "s". EDITOR2: 2020-01-18 00:09:34Z | 3.1 | 2020-01-31 23:10 | EDITOR
4412 | RISON, Mark | 1001 | 3 | 21.3.17.1 | 3232 | 3 | E | Yes | 3232 | 3 | 21.3.17.1 |  | A | Edward Au |  | 154 | "80 MHz segments" should be "80 MHz frequency segments" | As it says in the comment | ACCEPTED (EDITOR2: 2019-12-25 22:24:20Z) | EDITOR | 202001 approved | Resolved | EDITOR2: 2019-12-25 22:24:21Z - status set to: Review | I | EDITOR: 2020-01-24 20:10:27Z - Reviewed EDITOR2: 2020-01-18 03:14:34Z | 3.1 | 2020-01-31 23:10 | EDITOR
4413 | RISON, Mark | 1001 | 3 | 10.2.3.2 | 1717 | 60 | T | Yes | 1717 | 60 | 10.2.3.2 |  | V | Mark Rison |  | 196 | "When communicating within a BSS, the EDCA parameters used are from the EDCA Parameter Set element or from the default values for the parameters when no EDCA Parameter Set element is received from the AP of the BSS with which the STA is associated" -- the STA always gets EDCA Params Set from AP in association response, so can't happen | As it says in the comment | REVISED (MAC: 2020-05-20 21:40:32Z): Incorporate the changes shown under "Discussion" for CIDs 4413 and 4703 in 11-20/0435r3 (https://mentor.ieee.org/802.11/dcn/20/11-20-0435-03-000m-resolutions-for-some-comments-on-11md-d3-0-sb1.docx), which address the issue raised by the commenter. | EDITOR | 202006 approved | Resolved | MAC: 2020-05-20 21:42:23Z - status set to: Ready for motion MAC: 2020-01-11 20:47:26Z - status set to: Submission Required | I | EDITOR: 2020-07-02 21:05:25Z -Reviewed EDITOR2: 2020-06-29 02:01:39Z - This CID is implemented by CID 4703. | 3.4 | 2020-07-08 22:07 | EDITOR
4414 | RISON, Mark | 1001 | 3 |  |  |  | E | Yes |  |  |  |  | J | Mark Rison |  | 217 | Magic numbers for Status/Reason Codes are not helpful to the reader | As it says in the comment | Rejected. Reject Reason: The comment fails to identify changes in sufficient detail so that the specific wording of the changes that will satisfy the commenter can be determined. | EDITOR | 202007 approved | Resolved | EDITOR: 2020-01-14 01:16:13Z - status set to: Submission Required No location is identified in the comment. Need more specific information. | N |  |  | 2020-07-24 18:20 | EDITOR
4415 | RISON, Mark | 1001 | 3 | 9.3.3.11 | 885 |  | E | Yes | 885 |  | 9.3.3.11 |  | A |  |  | 154 | Magic numbers for Status/Reason Codes are not helpful to the reader | In Table 9-43--Presence of fields and elements in Authentication frames change 76 to ANTI_CLOGGING_TOKEN_REQUIRED throughout | ACCEPTED (EDITOR: 2020-01-10 22:51:09Z) - Note to editor: In Table 9-43--Presence of fields and elements in Authentication frames change "76" to "ANTI_CLOGGING_TOKEN_REQUIRED" throughout the table. | EDITOR | 202001 approved | Resolved | EDITOR: 2020-01-08 01:49:07Z - status set to: Ready for motion | I | EDITOR2: 2020-01-25 06:17:22Z - Reviewed. EDITOR: 2020-01-22 23:07:48Z | 3.1 | 2020-01-31 23:10 | EDITOR
4416 | RISON, Mark | 1001 | 3 | C.3 | 4176 |  | T | Yes | 4176 |  | C.3 |  | V | Menzo Wentink | 11-20/150r17 | 245 | dot11EDCATableCWmax, dot11EDCATableAIFSN, dot11EDCATableMSDULifetime and dot11EDCATableMandatory should be read-only, like the other members of Dot11EDCAEntry | Change "MAX-ACCESS read-write" to "MAX-ACCESS read-only" for these MIB attributes | REVISED (GEN: 2020-08-06 18:01:34Z) - Make the changes specified in 11-20/150r17 <https://mentor.ieee.org/802.11/dcn/20/11-20-0150-17-000m-assorted-crs-revmd-draft-3-0.docx> for CID 4271. Note to Commenter: Instead of making these entries read-only, extend the dot11EDCATable MIB attributes so they can also be used at the AP to define the EDCA parameters to be communicated to the non-AP STAs. | EDITOR | 202008 approved | Resolved | GEN: 2020-08-04 17:53:57Z - status set to: Review Proposed Resolution. GEN: 2020-04-24 15:33:58Z - This may be related to CID 4271 and may be addressed already, but it sets things to read-write. Revised- changed each to make them consistent as "MAX-ACCESS read-write" GEN: 2020-02-07 16:56:35Z - status set to: Submission Required GEN: 2020-02-07 16:56:08Z - Assign to Menzo GEN: 2020-01-14 07:38:56Z - status set to: Review - Proposed Resolution: Accept | I | EDITOR: 2020-08-12 00:23:55Z - Reviewed EDITOR2: 2020-08-08 19:44:54Z - This CID is implemented by CID 4271. |  | 2020-08-12 00:24 | EDITOR
4417 | RISON, Mark | 1001 | 3 | 12.5.3.3.3 | 2604 | 51 | T | Yes | 2604 | 51 | 12.5.3.3.3 |  | V | Nehru Bhandaru |  | 175 | "The Fragment Number subfield is not modified." -- delete (2x), since we don't say so for any of the other not-modified fields | As it says in the comment | REVISED (PHY: 2020-03-27 14:43:19Z) - Revise. Fragment number is part of the Sequence Control field. One subfield (Sequence number) of which is masked and the other (Fragment Number) is not. Current text is and would be clearer. However, for completeness, in item 1) describing masking of the frame control field, a statement that other subfields are not modified might be included for completeness. TGm Editor: Add the following after bullet vi) 12.5.3.3.3 2604.44, 12.5.3.3.3 bullet vi) 2605.43, and bullet 3) 12.5.4.3 2611.45 vii) Other subfields are not modified. | EDITOR | 202004 approved | Resolved | PHY: 2020-03-27 14:43:26Z - status set to: Ready for motion | I | EDITOR2: 2020-04-28 23:37:26Z - reviewed. EDITOR: 2020-04-27 17:16:01Z | 3.3 | 2020-04-30 23:36 | EDITOR
4418 | RISON, Mark | 1001 | 3 | 9.4.2.26 | 1113 | 25 | T | Yes | 1113 | 25 | 9.4.2.26 |  | A | Mark Hamilton |  | 214 | The "Reject Unadmitted Frame" extended capability is weird: "When dot11RejectUnadmittedTraffic is true, the Reject Unadmitted Frame bit is set to 1 to indicate that the STA rejects MA-UNITDATA.request primitives for frames belonging to an unadmitted TS. When dot11RejectUnadmittedTraffic is false, the Reject Unadmitted Frame bit is set to 0 to indicate that the STA is not required to reject MA-UNITDATA.request primitives for frames belonging to an unadmitted TS.". Why does the peer need to know the local policy on rejecting unadmitted traffic? Why does the peer not need to know for sure whether the peer will reject unadmitted traffic ("is not required to reject" ... but might). Also "the STA's MA-UNITDATA primitive rejects frames" is weird -- it's not the primitive that rejects, it's the STA, and there is no MA-UNITDATA primitive, there are only MA-UNITDATA.something primitives | In Table 9-153--Extended Capabilities field change "the STA rejects MA-UNITDATA.request primitives for frames belonging to an unadmitted TS" to "the STA does not transmit frames belonging to an unadmitted TS" and "the STA is not required to reject MA-UNITDATA.request primitives for frames belonging to an unadmitted TS" to "the STA might transmit frames belonging to an unadmitted TS". In C.3 change "This attribute when true indicates the STA's MA-UNITDATA primitive rejects frames" to "This attribute when true indicates the STA rejects MA-UNITDATA.requests" | ACCEPTED (MAC: 2020-06-18 17:48:17Z) | EDITOR | 202007 approved | Resolved | MAC: 2020-06-18 17:48:19Z - status set to: Ready for motion MAC: 2020-01-12 00:09:27Z - status set to: Review | I | EDITOR2: 2020-08-09 00:33:48Z - Reviewed. EDITOR: 2020-07-30 23:06:18Z | 4 | 2020-08-09 00:34 | EDITOR2
4419 | RISON, Mark | 1001 | 3 | 3.1 | 165 | 21 | T | Yes | 165 | 21 | 3.1 |  | V | Mark Hamilton | 11-20-690 | 197 | (CID 2488 follow-up) The "mesh STA" definition suggests a STA that implements mesh but is currently operating in an IBSS or infrastructure BSS or PBSS is a "mesh STA". I suspect that's not how "mesh STA" is actually used; rather, it's actually used to mean "is starting/joining or has started/joined an MBSS". However, 4.3.21.4 says "Accordingly, a mesh STA is not a member of an IBSS or an infrastructure BSS.", which prima facie contradicts the definition | Change the definition of mesh STA to "A quality-of-service (QoS) STA that is starting or joining, or has started or joined, a mesh basic service set (MBSS)." | REVISED (GEN: 2020-05-27 21:36:30Z) Incorporate the recommendation in 11-20/690r1 <https://mentor.ieee.org/802.11/dcn/20/11-20-0690-01-000m-sta-meaning-convention.docx>which addresses the comment in a different direction than suggested by the commenter. | EDITOR | 202006 approved | Resolved | GEN: 2020-05-27 21:36:45Z - status set to: Ready for motion GEN: 2020-04-29 21:48:37Z - status set to: Submission Required - Mark Hamilton will bring proposed resoution or rejection words. GEN: 2020-04-29 21:44:47Z - discussion: We chose to think of an instance of a STA as the current state, configuration, etc. of the implementation. If the STA "stops" and "restarts" with a differnt set of capabilities, configuration, etc., that is a new instance (by our convention). It is the instance that "implements" something - not the image on disk/ROM/etc. Proposed rejection #2: The CID was discussed at length and no consensus was determined. GEN: 2020-04-24 14:41:10Z - Proposed Rejection Proposed Resolution: Reject; A Mesh STA is a Mesh STA even before it starts or join. A Mesh STA can start discovery procedures. There is a general convention to describe a STA that implements or activates. The wording of this definition is consistent with other STA definitions. GEN: 2020-04-15 22:01:54Z - more discussion needed. GEN: 2020-03-29 02:17:49Z - status set to: Review Proposed resoution: Accept | I | EDITOR2: 2020-07-04 03:05:29Z - Reviewed. EDITOR: 2020-06-25 23:00:51Z | 3.4 | 2020-07-08 22:07 | EDITOR
4420 | RISON, Mark | 1001 | 3 | 9.4.2.200.1 | 1399 | 50 | E | Yes | 1399 | 50 | 9.4.2.200.1 |  | A |  |  | 154 | The size of the last S in "S1G-MCS" in Figure 9-691--S1G Capabilities element format is wacko | Make it match the other letters | ACCEPTED (EDITOR: 2020-01-08 20:22:25Z) | EDITOR | 202001 approved | Resolved | EDITOR: 2020-01-08 20:22:27Z - status set to: Ready for motion | I | EDITOR2: 2020-01-25 06:16:51Z - Reviewed. EDITOR: 2020-01-22 23:05:03Z | 3.1 | 2020-01-31 23:10 | EDITOR
4421 | RISON, Mark | 1001 | 3 | 9.4.1.53 | 966 | 51 | E | Yes | 966 | 51 | 9.4.1.53 |  | A |  |  | 154 | "NSS Support of STA" should be "NSS support of STA" in Table 9-83--Setting of the Channel Width subfield and 160/80+80 BW subfield at a VHT STA transmitting the Operating Mode field and Table 9-272--Setting of the Supported Channel Width Set subfield and Extended NSS BW Support subfield at a STA transmitting the VHT Capabilities Information field | As it says in the comment | ACCEPTED (EDITOR: 2020-01-08 01:50:46Z) | EDITOR | 202001 approved | Resolved | EDITOR: 2020-01-08 01:50:49Z - status set to: Ready for motion | I | EDITOR2: 2020-01-25 06:16:30Z - Reviewed. EDITOR: 2020-01-22 23:03:53Z | 3.1 | 2020-01-31 23:10 | EDITOR
4422 | RISON, Mark | 1001 | 3 | 10.23.2.7 | 1834 | 17 | T | Yes | 1834 | 17 | 10.23.2.7 |  | V | Mark Hamilton |  | 227 | "Frames from the primary AC shall be transmitted first." is not clear: does it mean at least one (or two?) shall be transmitted, or does it mean all available shall be transmitted (cf.previous bullet) | Change to "All frames from the primary AC shall be transmitted first" | REVISED (MAC: 2020-08-05 21:11:46Z): Incorporate the changes shown under "Proposed changes" for CID 4451 and CID 4557 in 11-20/0435r11 (https://mentor.ieee.org/802.11/dcn/20/11-20-0435-11-000m-resolutions-for-some-comments-on-11md-d3-0-sb1.docx), which address the issues raised by the commenter in the direction suggested. | EDITOR | 202008 approved | Resolved | MAC: 2020-08-05 21:19:29Z - status set to: Ready for motion - updated resolution to match 11-20/0435 CIDs 4415, 4557. MAC: 2020-08-03 22:55:11Z - status set to: Ready for motion MAC: 2020-01-11 20:57:35Z - status set to: Review | I | EDITOR: 2020-08-12 00:23:33Z - Reviewed EDITOR2: 2020-08-08 19:06:28Z - This CID is implemented by CID 4451. |  | 2020-08-12 00:24 | EDITOR
4423 | RISON, Mark | 1001 | 3 |  |  |  | T | Yes |  |  |  |  | V | Mark Rison |  | 211 | How does a "duration time" or "time duration" differ from a "duration" | Change "duration time" and "time duration" to "duration" throughout | REVISED (PHY: 2020-07-08 21:15:05Z) - Make the changes shown under “Proposed changes” for CID 4423 in https://mentor.ieee.org/802.11/dcn/20/11-20-0435-07-000m-resolutions-for-some-comments-on-11md-d3-0-sb1.docx, which address the comment in the direction proposed by the commenter. | EDITOR | 202007 approved | Resolved | PHY: 2020-07-08 21:12:34Z - status set to: Ready for motion PHY: 2020-06-30 20:09:57Z - Review the resolution on July 8. PHY: 2020-05-13 20:56:25Z - Mark R to create a submission. If no submission is contributed, the comment will be rejected for the change suggested cannot be applied uniformly (or something similar). PHY: 2020-01-14 22:44:04Z - status set to: Submission Required | I | EDITOR: 2020-08-12 01:36:58Z - Reviewed EDITOR2: 2020-07-26 21:28:23Z |  | 2020-08-12 01:37 | EDITOR
4424 | RISON, Mark | 1001 | 3 |  |  |  | E | Yes |  |  |  |  | V |  |  | 154 | "IP Address" should be "IP address" (unless name of field etc.) | As it says in the comment | REVISED (EDITOR: 2020-01-14 06:33:44Z) - REVISED At 694.50/55/63, 695.27/56/62, 696.6/39, 1374.47, 2393.29, change "IP Address" to "IP address". At 2393.29, also, change "Target" to "target". | EDITOR | 202001 approved | Resolved | EDITOR: 2020-01-14 06:33:55Z - status set to: Ready for motion EDITOR: 2020-01-14 01:26:49Z - status set to: Submission Required need page/line numbers. | I | EDITOR2: 2020-01-25 06:29:17Z - Reviewed. EDITOR: 2020-01-22 22:47:55Z | 3.1 | 2020-01-31 23:10 | EDITOR
4425 | RISON, Mark | 1001 | 3 | 14.9.2 | 2801 |  | T | Yes | 2801 |  | 14.9.2 |  | V | Kaz Sakoda | 11-20/274 | 164 | It is not clear what a "standard size" is. Also there is duplication for ef | In the referenced subclause delete "standard " in "standard size" (2x), delete "for a (#1556)nominal frame containing a frame body of size Bt" and change "It represents the estimated data rate" to "It is the estimated data rate" | REVISED (PHY: 2020-02-14 15:17:08Z) - Incorporate the changes under Proposed Resolution in document https://mentor.ieee.org/802.11/dcn/20/11-20-0274-00-000m-suggested-resolution-to-mesh-comment.docx which update the definition of input parameters r and e_f. | EDITOR | 202002 approved | Resolved | PHY: 2020-02-14 15:17:42Z - status set to: Ready for motion PHY: 2020-01-22 14:50:51Z - status set to: Submission Required | I | EDITOR: 2020-03-04 01:10:20Z - Reviewed EDITOR2: 2020-02-29 13:38:38Z | 3.2 | 2020-03-06 21:07 | EDITOR
4426 | RISON, Mark | 1001 | 3 | 10.25.10.4.1 | 1895 | 62 | E | Yes | 1895 | 62 | 10.25.10.4.1 |  | A | Edward Au |  | 154 | BufSize<sub>B</sub> should be all-italics, but isn't at 1895.62 (second hit). Similarly WinCapacityB at 1895.24 and WinSizeO at 1877.19 (which also needs to have subscript O) | As it says in the comment | ACCEPTED (EDITOR2: 2019-12-30 22:07:06Z) | EDITOR | 202001 approved | Resolved | EDITOR2: 2019-12-30 22:07:08Z - status set to: Review | I | EDITOR: 2020-01-24 19:29:42Z -Reviewed EDITOR2: 2020-01-18 03:45:33Z | 3.1 | 2020-01-31 23:10 | EDITOR
4427 | RISON, Mark | 1001 | 3 |  |  |  | E | Yes |  |  |  |  | A |  |  | 154 | Should use minuses not hyphens in equations | Change hyphen to minus at 1882.56 | ACCEPTED (EDITOR: 2020-01-07 23:07:43Z) | EDITOR | 202001 approved | Resolved | EDITOR: 2020-01-07 23:07:45Z - status set to: Ready for motion | I | EDITOR2: 2020-01-25 06:15:53Z - Reviewed. EDITOR: 2020-01-22 22:44:18Z | 3.1 | 2020-01-31 23:10 | EDITOR
4428 | RISON, Mark | 1001 | 3 | 10 |  |  | E | Yes |  |  | 10 |  | V | Edward Au | 19/2163r10 | 163 | WinStartR should be WinStart<sub>R</sub>, but isn't at 1884.62/64, 1885.3(2x)/7/8/12/15. Similarly all the *Os in Figure 10-39--Flow control and its associated parameters as a function of receiver buffer size | As it says in the comment | REVISED (EDITOR2: 2020-02-18 15:41:41Z) Incorporate the changes in 11-19/2163r10 <https://mentor.ieee.org/802.11/dcn/19/11-19-2163-10-000m-resolutions-for-some-initial-sa-ballot-comments-on-11md-d3-0.docx> which makes the changes in the direction suggested by the commentor | EDITOR | 202002 approved | Resolved | EDITOR2: 2020-02-18 15:41:54Z - status set to: Ready for motion EDITOR2: 2020-01-19 04:05:38Z - status set to: Discuss - Updated resolution in 19/2163r7 is available. EDITOR2: 2020-01-08 10:21:12Z - status set to: Discuss; updated 19/2163r2 to 19/2163r3. EDITOR2: 2020-01-02 05:10:06Z - status set to: Discuss | I | EDITOR: 2020-03-04 01:08:11Z -Reviewed EDITOR2: 2020-02-26 03:40:21Z | 3.2 | 2020-03-06 21:07 | EDITOR
4429 | RISON, Mark | 1001 | 3 | 19.3.2 | 2996 | 39 | T | Yes | 2996 | 39 | 19.3.2 |  | A | Youhan Kim | 11-20/536r1 | 175 | 11md: "19.3.2 PPDU format Two formats are defined for the PPDU: HT-mixed format and HT-greenfield format. These two formats are called HT formats. Figure 19-1 (PPDU format) shows the non-HT format and the HT formats. There is also an MCS 32 format" -- but MCS 32 is an HT format | Change the sentence starting "There is also an MCS 32 format" to "The HT formats can be used for MCS 32 that provides the lowest rate in a 40 MHz channel (see 19.3.11.11.5 (Transmission in MCS 32 format))" | ACCEPTED (PHY: 2020-04-08 20:27:16Z) | EDITOR | 202004 approved | Resolved | PHY: 2020-04-08 20:27:19Z - status set to: Ready for motion | I | EDITOR: 2020-04-28 20:50:56Z - Reviewed EDITOR2: 2020-04-25 18:51:42Z | 3.3 | 2020-04-30 23:36 | EDITOR
4430 | RISON, Mark | 1001 | 3 | 9.3.1.6 | 828 |  | E | Yes | 828 |  | 9.3.1.6 |  | A |  |  | 154 | "broadcast group address" (2x) -- there are no broadcast individual addresses | Delete "group " from the cited text | ACCEPTED (EDITOR: 2020-01-08 01:39:24Z) | EDITOR | 202001 approved | Resolved | EDITOR: 2020-01-08 01:39:27Z - status set to: Ready for motion | I | EDITOR2: 2020-01-25 06:15:35Z - Reviewed. EDITOR: 2020-01-22 22:42:00Z | 3.1 | 2020-01-31 23:10 | EDITOR
4431 | RISON, Mark | 1001 | 3 | 9.4.1.62 |  |  | E | Yes |  |  | 9.4.1.62 |  | V | Emily Qi |  | 160 | Elsewhere Na has no subscripting | In Table 9-88--Order of angles in the CMMG Compressed Beamforming Report field and Table 9-90--Compressed Beamforming Report field and the para above it desubscript the a in Na | REVISED (EDITOR: 2020-02-20 10:39:19Z) Desubscript the a in Na at the following locations: 973.14, 974.2, 974.18, 974.21, 974.24 and 974.29. Desubscript the r in Nr and c in Nc at 973.14, 972.21, 972.24. 974.16, 974.17. Desubscript the s in Ns 974.30, 974.36, 974.37, 974.40, 975.9 (x2), 976.6 (x2) At 1947.57, Change “shall set the value of Nr in the MIMO Control field of the feedback frame to be the same value as” To “shall set the Nr Index subfield in the MIMO Control field of the feedback frame to indicate the same value as “ at 1944.36: Change “An HT beamformee that transmits a feedback frame of type Compressed Beamforming in response to a sounding PPDU sent by an HT beamformer shall set the value of Nr in the MIMO Control field of the feedback frame to be the same value as the number of streams in the sounding PPDU.” To "An HT beamformee that transmits a feedback frame of type Compressed Beamforming in response to a sounding PPDU sent by an HT beamformer shall set the Nr Index subfield in the MIMO Control field of the feedback frame to indicate the same value as the number of streams in the sounding PPDU." | EDITOR | 202002 approved | Resolved | EDITOR: 2020-02-20 10:39:18Z - status set to: Ready for motion EDITOR: 2020-02-15 22:54:42Z - status set to: Review need more investigation. | I | EDITOR2: 2020-03-06 11:47:31Z - reviewed. EDITOR: 2020-03-02 19:52:27Z | 3.2 | 2020-03-06 21:07 | EDITOR
4432 | RISON, Mark | 1001 | 3 | 11 |  |  | T | Yes |  |  | 11 |  | V | Mark Rison | 11-20-0435 | 187 | "The Address 1 field of the TIM frame shall be set to the broadcast address." -- equivalent statements are needed for other Management frames that are always broadcast e.g. Beacon, FILS Discovery frames | As it says in the comment | REVISED (MAC: 2020-05-08 15:11:51Z): In D3.1: At the end of the first para of 11.46.2.1 FILS Discovery frame transmission add “The Address 1 field of the FILS Discovery frame shal)l be set to the broadcast address.”. At the end of the second para (“In a non-DMG and non-S1G BSS, …”) of 11.1.3.1 General (in 11.1.3 Maintaining synchronization) add “The Address 1 field of the Beacon or Timing Advertisement frame shall be set to the broadcast address.”. At the end of the third para (“In a DMG infrastructure BSS, …”) of 11.1.3.1 General (in 11.1.3 Maintaining synchronization) add “The Address 1 field of the Timing Advertisement frame shall be set to the broadcast address.”. At the end of second para of 14.13.3.1 Beacon generation in MBSSs add “The Address 1 field of the Beacon frame shall be set to the broadcast address.”. At the end of 11.8.8.1 General (in 11.8.8 Selecting and advertising a new channel) add a para “The Address 1 field of a Channel Switch Announcement frame shall be set to the broadcast address.” At the end of 11.9.1 General (in 11.9 Extended channel switching (ECS)) add a para “The Address 1 field of an Extended Channel Switch Announcement frame shall be set to the broadcast address.” At 2302.47 and 2302.49 change “multiple Beacons, Measurement Pilots, or Probe Response frames” to “multiple Beacon, Measurement Pilot, or Probe Response frames”. At 2318.56, 2320.52/53(2x)/60/61/63, 2321.1/3/5/13/19/43 change “Measurement Pilots” to “Measurement Pilot frames”. At 327.16 change “measurement pilots” to “Measurement Pilot frames”. | EDITOR | 202005 approved | Resolved | MAC: 2020-05-08 15:12:19Z - status set to: Ready for motion MAC: 2020-03-11 20:49:14Z - Reviewed 11-20/0435r0. Mark R to check on "Announce" frames, and bring back. MAC: 2020-01-11 21:27:30Z - status set to: Submission Required | I | EDITOR2: 2020-06-06 21:04:40Z - Reviewed and edited. EDITOR: 2020-05-29 20:26:26Z | 3.4 | 2020-07-07 22:55 | EDITOR
4433 | RISON, Mark | 1001 | 3 | 10.27.3.1 | 1902 | 28 | T | Yes | 1902 | 28 |  |  | V | Mark Rison |  | 173 | Table 10-22--Applicable HT protection mechanisms only goes up to 40 MHz non-HT dup. However, it also applies to VHT through 10.27.5 Protection rules for VHT STAs ("A VHT STA is subject to all of the rules for HT STAs that apply to its operating band, except that a PPDU with the TXECTOR FORMAT parameter set to VHT may be substituted for a PPDU with the TXVECTOR FORMAT parameter set to HT_MF."). Therefore it should also cover the use of 80/80+80/160 non-HT dup for RTS | In Table 10-22 change "40 MHz transmissions use non-HT duplicate frames defined in Clause 19 (High-throughput (HT) PHY specification)" to "40 MHz, 80 MHz, 160 MHz and 80+80 MHz transmissions use non-HT duplicate frames defined in Clause 19 (High-throughput (HT) PHY specification) and Clause 21" | REVISED (MAC: 2020-03-11 21:06:18Z): At the end of the sentence in 10.27.5 Protection rules for VHT STAs (D3.1 P1907.14) add " and that the applicable HT protection mechanisms are extended to include 80, 160 and 80+80 MHz transmissions using non-HT duplicate frames defined in Clause 21". | EDITOR | 202003 approved | Resolved | MAC: 2020-03-11 21:06:23Z - status set to: Ready for motion MAC: 2020-02-20 15:34:28Z - Discussion, prefers a change in 10.27.5 that makes it clear that the implicit reference to 10.27.3 be clarified to apply to the higher bandwidths appropriately. MAC: 2020-01-11 21:07:58Z - status set to: Review | I | EDITOR2: 2020-04-11 22:06:43Z - reviewed. EDITOR: 2020-04-07 21:54:34Z | 3.3 | 2020-04-19 18:58 | EDITOR
4434 | RISON, Mark | 1001 | 3 | 10.27.3.1 | 1902 | 42 | E | Yes | 1902 | 42 | 10.27.3.1 |  | A | Edward Au |  | 154 | "an HT-mixed format at PPDU"-- delete " at" | As it says in the comment | ACCEPTED (EDITOR2: 2019-12-25 18:35:34Z) | EDITOR | 202001 approved | Resolved | EDITOR2: 2019-12-25 18:35:31Z - status set to: Review | I | EDITOR: 2020-01-24 19:30:07Z -Reviewed EDITOR2: 2020-01-18 03:43:34Z | 3.1 | 2020-01-31 23:10 | EDITOR
4435 | RISON, Mark | 1001 | 3 |  |  |  | E | Yes |  |  |  |  | V | Emily Qi |  | 160 | Inconsistency/repetition on bit ordering wording in PHY clauses: 21.3.8.3.3 VHT-SIG-A definition NOTE--Integer fields are represented in unsigned binary format with the least significant bit in the lowest numbered bit position. 21.3.8.3.6 VHT-SIG-B definition For fields consisting of multiple bits, the LSB of the value occupies the lowest numbered bit of the field. 23.3.8.2.2.5 SIG definition / 23.3.8.2.3.2.5 SIG-A definition / 23.3.8.3.5 SIG definition Integer fields are represented in unsigned binary format with the least significant bit in the lowest numbered bit position. 20.4.3.2.1 General / 20.5.3.1.1 General / 24.4.3.2.1 General / 24.5.3.1.1 General All of the numeric fields are encoded in unsigned binary, least significant bit first. 25.3.9.1 General All the numeric fields are encoded in unsigned binary, least significant bit first. 19.3.9.4.3 HT-SIG definition NOTE 1--Integer fields are transmitted in unsigned binary format, LSB first. All of the fields in the HT-SIG are transmitted LSB first, | As it says in the comment | REVISED (EDITOR: 2020-02-20 10:38:28Z) Delete cited sentences in the cited locations in the comment. At the end of each of following subclauses: 19.3.9.4.1 Introduction (in 19.3.9.4 HT portion of HT-mixed format preamble) 20.3.6.1 General (in 20.3.6 Common preamble) 21.3.8.3.1 Introduction (in 21.3.8.3 VHT portion of VHT format preamble) 23.3.8.1 Introduction (in 23.3.8 S1G preamble) 24.3.6.1 General (in 24.3.6 Common preamble) 25.3.9.1 General (in 25.3.9 CMMG SIG) add a paragraph: “All numeric fields are transmitted in unsigned format, LSB first.” At 3016.14, replace “NOTE 2” with “NOTE”. | EDITOR | 202002 approved | Resolved | EDITOR: 2020-02-20 10:38:45Z - status set to: Ready for motion EDITOR: 2020-02-15 22:53:38Z - status set to: Review need more investigation. | I | EDITOR2: 2020-03-04 10:36:12Z - reviewed. EDITOR: 2020-03-02 19:14:47Z. Implemented by CID 4319. Also corrected missed items in clause 21 for CID 4319. | 3.2 | 2020-03-06 21:07 | EDITOR
4436 | RISON, Mark | 1001 | 3 |  |  |  | T | Yes |  |  |  |  | A | Graham Smith |  | 186 | If we are keeping non-HT immediate block ack, we need to also cover HT-immediate block ack | Change 917.1 from "The Block Ack Policy subfield is set to 1 for immediate block ack" to "The Block Ack Policy subfield is set to 1 for immediate or HT-immediate block ack". At 1874.57 change "There are two types of block ack mechanisms: immediate and (#2289)HT-delayed. Immediate block" to "There are three types of block ack mechanisms: immediate, HT-immediate and (#2289)HT-delayed. Immediate and HT-immediate block". At 2266.55 change "immediate" to "HT-immediate". At 4404.22 change "HT-delayed or immediate block ack policy" to "HT-delayed, HT-immediate or immediate block ack policy" | ACCEPTED (PHY: 2020-05-01 15:29:01Z) | EDITOR | 202005 approved | Resolved | PHY: 2020-05-01 15:28:39Z - status set to: Ready for motion | I | EDITOR: 2020-06-09 01:01:10Z - Reviewed. Note that the third change was updated by CID 4437. EDITOR2: 2020-05-22 19:18:05Z - | 3.4 | 2020-07-07 22:45 | EDITOR
4437 | RISON, Mark | 1001 | 3 | 11.5.2.2 | 2266 | 52 | T | Yes | 2266 | 52 | 11.5.2.2 |  | A | Menzo Wentink |  | 187 | "examining its (#2289)Block Ack and Immediate Block Ack capability bits" -- neither of these bits exists! | Change "If the peer STA is a non-DMG STA, check whether the intended peer STA is capable of participat- ing in the block ack mechanism by discovering and examining its (#2289)Block Ack and Immediate Block Ack capability bits. (11ah)If the peer STA is an S1G STA and the recipient is capable of par- ticipating in an immediate block ack(#1512) session" to "(11ah)If the peer STA is an S1G STA " | ACCEPTED (MAC: 2020-05-01 15:31:37Z) | EDITOR | 202005 approved | Resolved | MAC: 2020-05-01 15:31:59Z - status set to: Ready for motion MAC: 2019-12-19 23:42:55Z - status set to: Review | I | EDITOR2: 2020-06-06 20:55:04Z - Reviewed. EDITOR: 2020-05-29 20:10:08Z | 3.4 | 2020-06-09 22:39 | EDITOR
4438 | RISON, Mark | 1001 | 3 |  |  |  | T | Yes |  |  |  |  | V | Graham Smith | 11-20/650 | 211 | There are no implementations of HT-delayed BA. HT-delayed BA is not useful, as it impairs throughput. Note: hypothetical use of HT-delayed BA by amendments to 802.11-202x is not relevant to REVmd | Delete the HT-delayed BA feature | REVISED (PHY: 2020-07-10 15:29:47Z) - Incorporate the changes in documeent https://mentor.ieee.org/802.11/dcn/20/11-20-0650-04-000m-cids-4438-4439-delete-ht-delayed-block-ack.docx which resolve the comment in the direction proposed by the commenter. | EDITOR | 202007 approved | Resolved | PHY: 2020-07-10 15:29:50Z - status set to: Ready for motion PHY: 2020-01-16 22:57:24Z - status set to: Needs submission PHY: 2020-01-14 20:33:13Z - status set to: Discuss | I | EDITOR: 2020-08-12 01:35:15Z - Reviewed EDITOR2: 2020-07-26 21:29:22Z - This CID is implemented by CID 4439. |  | 2020-08-12 01:35 | EDITOR
4439 | RISON, Mark | 1001 | 3 |  |  |  | T | Yes |  |  |  |  | V | Graham Smith | 11-20/650 | 211 | There are no implementations of HT-delayed BA. HT-delayed BA is not useful, as it impairs throughput. Note: hypothetical use of HT-delayed BA by amendments to 802.11-202x is not relevant to REVmd | Delete 10.25.7 HT-delayed block ack extensions | REVISED (PHY: 2020-07-10 15:29:39Z) - Incorporate the changes in documeent https://mentor.ieee.org/802.11/dcn/20/11-20-0650-04-000m-cids-4438-4439-delete-ht-delayed-block-ack.docx which resolve the comment in the direction proposed by the commenter. | EDITOR | 202007 approved | Resolved | PHY: 2020-07-10 15:29:22Z - status set to: Ready for motion PHY: 2020-06-30 19:17:44Z - Review on Friday July 10. Friday June 26 - Reviewed doc 11-20/650r2 PHY: 2020-06-30 19:05:37Z - status set to: Review PHY: 2020-01-16 22:54:25Z - status set to: Submission Required PHY: 2020-01-14 20:32:10Z - status set to: Discuss | I | EDITOR: 2020-08-12 01:34:54Z -Reviewed EDITOR2: 2020-07-26 23:59:38Z |  | 2020-08-12 01:35 | EDITOR
4440 | RISON, Mark | 1001 | 3 |  | 1861 | 56 | E | Yes | 1861 | 56 |  |  | A |  |  | 154 | "Sync frame" should be "sync frame". Also, at 1741.28 and 1861.57, "UL-sync" should be "UL-Sync" and at 1861.53 "UL- Sync" should be "UL-Sync" | As it says in the comment | ACCEPTED (EDITOR: 2020-01-08 20:43:39Z) | EDITOR | 202001 approved | Resolved | EDITOR: 2020-01-08 20:43:42Z - status set to: Ready for motion | I | EDITOR2: 2020-01-25 06:15:15Z - Reviewed. EDITOR: 2020-01-22 22:39:19Z - No change at 1741.28 as it is the first letter of the subclass title. | 3.1 | 2020-01-31 23:10 | EDITOR
4441 | RISON, Mark | 1001 | 3 | 10.49 | 2096 | 4 | T | Yes | 2096 | 4 | 10.49 |  | V | Alfred Asterjadhi |  | 196 | "The UL-Sync capable AP should use (M101)an NDP CTS frame as a sync frame. When a STA receives an NDP CTS frame" -- so what about if the AP does not use an NDP CTS as a sync frame? What does the STA do? | Change "should" to "shall" in the cited text | REVISED (MAC: 2020-05-15 15:31:53Z): Incorporate the changes shown in 11-20/0446r3 (https://mentor.ieee.org/802.11/dcn/20/11-20-0446-03-000m-assorted-comment-resolutions.docx) under all headings that include CID 4441, which provides the definition of sync frame transmission, and gives another example of the sync frame. | EDITOR | 202006 approved | Resolved | MAC: 2020-05-15 21:13:42Z - status set to: Ready for motion MAC: 2020-01-11 21:24:10Z - status set to: Discuss | I | EDITOR: 2020-07-03 23:27:22Z -Reviewed EDITOR2: 2020-06-29 02:47:38Z | 3.4 | 2020-07-08 22:07 | EDITOR
4442 | RISON, Mark | 1001 | 3 | 11.6.2 | 2272 | 13 | T | Yes | 2272 | 13 | 11.6.2 |  | V | Mark Hamilton |  | 214 | " If the MAC and the transmitter of the (#1072)(#2409)sync packet are collocated within the same STA" -- huh? How can a MAC and a transmitter be distinct things that are collocated within a STA? | Change the cited text to "If the STA is the transmitter of the sync packet" | REVISED (MAC: 2020-06-18 17:48:55Z): Replace the second and third sentences with: “When the MAC transmits a Data frame with an Address 1 match, the MLME-HL-SYNC.indication shall occur when the last symbol of the PPDU carrying the Data frame is transmitted. When the MAC receives a Data frame with an Address 1 match, the MLME-HL-SYNC.indication shall occur when the last symbol of the PPDU carrying the matching Data frame is received.” | EDITOR | 202007 approved | Resolved | MAC: 2020-06-18 17:49:09Z - status set to: Ready for motion MAC: 2020-01-11 22:51:48Z - status set to: Discuss | I | EDITOR2: 2020-08-09 00:31:58Z - Reviewed. EDITOR: 2020-07-30 22:58:55Z | 4 | 2020-08-09 00:32 | EDITOR2
4443 | RISON, Mark | 1001 | 3 | 10.49 | 2095 | 11 | T | Yes | 2095 | 11 | 10.49 |  | V | Alfred Asterjadhi | 11-20/0446 | 196 | There is no actual definition of what a "sync frame" is. "The UL-Sync capable AP should use (M101)an NDP CTS frame as a sync frame." is just a serving suggestion | As it says in the comment | REVISED (MAC: 2020-05-15 15:30:39Z): Incorporate the changes shown in 11-20/0446r3 (https://mentor.ieee.org/802.11/dcn/20/11-20-0446-03-000m-assorted-comment-resolutions.docx) under all headings that include CID 4443, which provides the definition of sync frame transmission, and gives another example of the sync frame. | EDITOR | 202006 approved | Resolved | MAC: 2020-05-15 21:14:01Z - status set to: Ready for motion MAC: 2020-01-11 21:24:25Z - status set to: Submission Required | I | EDITOR: 2020-07-03 23:26:19Z - Reviewed EDITOR2: 2020-06-29 02:47:33Z | 3.4 | 2020-07-08 22:07 | EDITOR
4444 | RISON, Mark | 1001 | 3 | 10.23.3.2.2 | 1845 | 13 | T | Yes | 1845 | 13 | 10.23.3.2.2 |  | V | Menzo Wentink | 11-20/367 | 216 | "When the HC needs access to the WM to start a (#65)TXOP, the HC shall sense the WM. When the WM is determined to be idle at the TxPIFS slot boundary as defined in 10.3.7 (DCF timing relations), the HC shall transmit the first frame of any permitted frame exchange sequence, with the duration value set to cover the TXOP(#65)." -- this seems to allow any AP that claims to support HCCA to always transmit after PIFS, even if the access is not for HCCA. The permission to use PIFS should be constrained to HCCA contexts | As it says in the comment | REVISED (MAC: 2020-06-26 15:28:29Z): Incorporate the changes in 11-20/0367r7 (https://mentor.ieee.org/802.11/dcn/20/11-20-0367-07-000m-resolution-of-cid-4444.docx), which clarifies the text defining and describing the CAP and HCCA TXOPs. | EDITOR | 202007 approved | Resolved | MAC: 2020-06-26 15:30:02Z - status set to: Ready for motion MAC: 2020-06-05 15:20:42Z - More discussion. Reviewed 11-20/0150r12. More work is still needed. Changing "TXOP" to "CAP is a lot of work. Is saying a CAP can extend across multiple TXOPs, easier, but fix things to be clear this is only for HCCA operation (per the original comment intent)? MAC: 2020-05-22 15:16:52Z - Go in the direction of changing "TXOP" to "CAP", and modify the defintion of CAP, per Menzo's copy of 11-20/367. MAC: 2020-05-15 21:16:49Z - The basis of the comment is that HC also covers EDCA operation, but EDCA does not use these kinds of PIFS access, so need to clarify this is for HC when doing HCCA operation. Also, might need "polled" in front of TXOP, to match Graham's other contribution. MAC: 2020-01-11 21:01:16Z - status set to: Submission Required | I | EDITOR2: 2020-08-09 17:08:31Z - Reviewed. EDITOR: 2020-08-07 18:42:31Z | 4 | 2020-08-09 17:09 | EDITOR2
4445 | RISON, Mark | 1001 | 3 |  | 1011 | 8 | T | Yes | 1011 | 8 |  |  | V | Mark Hamilton |  | 211 | "For nonmesh STAs, the Channel Switch Count field either is set to the number of TBTTs until the STA sending the Channel Switch Announcement element switches to the new channel or is set to 0. (MDR2)A 1 indicates that the switch occurs immediately before the next TBTT. A 0 indicates that the switch occurs at any time after the frame containing the element is transmitted." is self-contradictory. If it switches before the next TBTT, the number of TBTTs until the switch was 0 | Change to "For nonmesh STAs, the Channel Switch Count field is set to the number of TBTTs until the STA sending the Channel Switch Announcement element switches to the new channel. (MDR2)1 indicates that the switch occurs immediately before the next TBTT. 0 indicates that the switch occurs at any time after the frame containing the element is transmitted." | REVISED (PHY: 2020-05-27 21:27:27Z) - At P1011L8 Change “For nonmesh STAs, the Channel Switch Count field either is set to the number of TBTTs until the STA sending the Channel Switch Announcement element switches to the new channel or is set to 0. (MDR2)A 1 indicates that the switch occurs immediately before the next TBTT. A 0 indicates that the switch occurs at any time after the frame containing the element is transmitted.” to "For nonmesh STAs, the Channel Switch Count field is set to the number of TBTTs until the STA sending the Channel Switch Announcement element switches to the new channel. (MDR2)The value 1 indicates that the switch occurs at the next TBTT (the ensuing Beacon frame is created assuming the new channel), and the value 0 indicates that the switch occurs at any time after the frame containing the element is transmitted." | EDITOR | 202007 approved | Resolved | PHY: 2020-05-27 21:27:16Z - status set to: Ready for motion PHY: 2020-02-20 21:44:23Z - status set to: Discuss PHY: 2020-02-20 21:26:20Z - status set to: Ready for motion PHY: 2020-01-14 20:31:43Z - status set to: Discuss PHY: 2020-01-14 20:31:40Z - status set to: Needs submission | I | EDITOR: 2020-08-12 01:32:35Z -Reviewed EDITOR2: 2020-07-24 19:59:25Z |  | 2020-08-12 01:33 | EDITOR
4446 | RISON, Mark | 1001 | 3 |  |  |  | T | Yes |  |  |  |  | A | Assaf Kasher |  | 195 | "AGC training field" -- no such field; should be "AGC field". Also should be "an AGC" not "a AGC" | As it says in the comment | ACCEPTED (PHY: 2020-05-13 20:51:06Z) Note to Editor: there are 6 instances. | EDITOR | 202006 approved | Resolved | PHY: 2020-05-13 20:52:01Z - status set to: Ready for motion | I | EDITOR: 2020-07-03 23:16:51Z - Reviewed EDITOR2: 2020-06-29 02:29:33Z | 3.4 | 2020-07-08 22:07 | EDITOR
4447 | RISON, Mark | 1001 | 3 | 10.1 | 1718 | 1 | T | Yes | 1718 | 1 | 10.1 |  | V | Mark Hamilton |  | 196 | The "Designation (informative)" in Table 10-1 is not used anywhere, so just delete the column | As it says in the comment | REVISED (MAC: 2020-06-13 04:43:00Z): While unused elsewhere in the Standard, the Designation column is helpful to a reader trying to become familiar with the 802.11 QoS prioritization mechanism and its purposes. REVmd Editor: Add a NOTE at the bottom of Table 10-1, “NOTE—The Designation column is an indication of general usage and guidance. Actual uses of each UP are implementation specific.” | EDITOR | 202006 approved | Resolved | MAC: 2020-06-13 04:43:08Z - status set to: Ready for motion MAC: 2020-01-11 19:06:36Z - status set to: Discuss | I | EDITOR2: 2020-07-04 02:44:28Z - Reviewed and edited. EDITOR: 2020-06-28 00:44:45Z | 3.4 | 2020-07-08 22:07 | EDITOR
4448 | RISON, Mark | 1001 | 3 |  |  |  | T | Yes |  |  |  |  | V | Sean Coffey |  | 186 | "at the output of the antenna connector" -- an antenna has no IO | Change to "at the transmit antenna connector" throughout (5x) | REVISED (PHY: 2020-04-23 20:42:34Z) - At 920.22, 920.41, 1380.17, 1525.5 and 1525.8, change “at the output of the antenna connector” to “at the antenna connector”. | EDITOR | 202005 approved | Resolved | PHY: 2020-04-23 20:42:30Z - status set to: Ready for motion PHY: 2020-01-22 17:19:18Z - status set to: Submission Required | I | EDITOR: 2020-06-09 01:00:27Z - Reviewed EDITOR2: 2020-05-22 19:07:11Z | 3.4 | 2020-06-09 22:39 | EDITOR
4449 | RISON, Mark | 1001 | 3 | 9.4.2.207 |  |  | E | Yes |  |  | 9.4.2.207 |  | A |  |  | 154 | "bps" is not a canonical unit | Change to "b/s" throughout (11x) | ACCEPTED (EDITOR: 2020-01-07 23:06:12Z) | EDITOR | 202001 approved | Resolved | EDITOR: 2020-01-07 23:06:14Z - status set to: Ready for motion | I | EDITOR2: 2020-01-25 06:12:49Z - Reviewed. EDITOR: 2020-01-22 20:11:04Z | 3.1 | 2020-01-31 23:10 | EDITOR
4450 | RISON, Mark | 1001 | 3 | 19.5 | 3080 | 45 | T | Yes | 3080 | 45 | 19.5 |  | A | Youhan Kim | 11-20/536r1 | 175 | N_TBPS is not used anywhere | Delete the last row of Table 19-26--Symbols used in MCS parameter tables | ACCEPTED (PHY: 2020-04-08 20:47:41Z) | EDITOR | 202004 approved | Resolved | PHY: 2020-04-08 20:47:43Z - status set to: Ready for motion | I | EDITOR: 2020-04-28 21:00:00Z - Reviewed. added tag "(#4450)". EDITOR2: 2020-04-25 18:49:59Z | 3.3 | 2020-04-30 23:36 | EDITOR
4451 | RISON, Mark | 1001 | 3 | 10.23.2.7 | 1834 | 13 | T | Yes | 1834 | 13 | 10.23.2.7 |  | V | Mark Rison | 11-20-0435 | 227 | "When an AP supports DL-MU-MIMO, frames from a higher or lower priority AC may be included in a VHT or S1G MU PPDU with the TXVECTOR parameter(#2639) NUM_USERS > 1 when these frames do not increase the duration of the VHT or S1G MU PPDU beyond that required for the transmissions of the frames of the primary AC(#2426)." -- why the not increase duration constraint, given that the previous bullet does allow extension? Maybe special-case for TXOP Limit 0, i.e. only in that case do not extend (since otherwise TXOP Limit is the limit, irrespective of content)? | Change to "When an AP supports DL-MU-MIMO, frames from a higher or lower priority AC may be included in a VHT or S1G MU PPDU with the TXVECTOR parameter(#2639) NUM_USERS > 1 when the TXOP limit for the primary AC is nonzero." | REVISED (MAC: 2020-08-05 21:11:46Z): Incorporate the changes shown under "Proposed changes" for CID 4451 and CID 4557 in 11-20/0435r11 (https://mentor.ieee.org/802.11/dcn/20/11-20-0435-11-000m-resolutions-for-some-comments-on-11md-d3-0-sb1.docx), which address the issues raised by the commenter in the direction suggested. | EDITOR | 202008 approved | Resolved | MAC: 2020-08-05 21:16:37Z - status set to: Ready for motion MAC: 2020-04-01 19:02:09Z - March 11, 2020: 11-20/0234r15 1.6.5.1 Review Comment 1.6.5.2 Review Submission Discussion 1.6.5.3 Review the rules 1.6.5.4 Review the proposed changes 1.6.5.5 Request for more time to review. 1.6.5.6 Schedule for March 20th Telecon MAC: 2020-01-11 20:59:47Z - status set to: Submission Required | I | EDITOR: 2020-08-12 00:23:00Z - Reviewed and corrected. EDITOR2: 2020-08-08 19:06:15Z |  | 2020-08-12 00:23 | EDITOR
4452 | RISON, Mark | 1001 | 3 |  |  |  | T | Yes |  |  |  |  | V | Yujin Noh |  | 164 | Should not refer to TXVECTOR in SIG descriptions, since what matters is what is signalled, not how the signalling was achieved | In Table 21-12--Fields in the VHT-SIG-A field delete "Set to the value of the TXVECTOR parameter GROUP_ID.", "Set to the value of the TXVECTOR parameter PARTIAL_AID" (also delete in 22.3.8.3.3 TVHT-SIG-A definition). In Table 23-11--Fields in the SIG field of short preamble and Table 23-13--Fields in the SIG-A field of S1G_LONG preamble SU PPDU and Table 23-18--Fields in the SIG field of S1G_1M PPDU and Table 25-7--Fields in the CMMG SIG field change "Set to the value of the TXVECTOR parameter UPLINK_INDICATION." to "Set to 1 for uplink and to 0 otherwise." and delete "set to the value of the TXVECTOR parameter PARTIAL_AID" and change "B7-B9 are set to the value of the TXVECTOR parameter COLOR and B10-B15 are set to the value of the TXVECTOR parameter PARTIAL_AID." to "B7-B9 are the BSS color and B10-B15 are the partial AID." and " the value of the TXVECTOR parameter PSDU_LENGTH" to " the PSDU length" | REVISED (PHY: 2020-02-14 16:10:54Z) - Incorporate the changes in https://mentor.ieee.org/802.11/dcn/20/11-20-0244-00-000m-resolutions-to-s1g-phy.docx under "begin text changes", which make changes in the direction proposed by the commenter. | EDITOR | 202002 approved | Resolved | PHY: 2020-02-14 16:10:57Z - status set to: Ready for motion Incorporate the changes in https://mentor.ieee.org/802.11/dcn/20/11-20-0244-00-000m-resolutions-to-s1g-phy.docx under "begin text changes", which make changes in the direction proposed by the commenter. | I | EDITOR: 2020-03-04 01:06:10Z -Reviewed EDITOR2: 2020-02-26 03:31:49Z | 3.2 | 2020-03-06 21:07 | EDITOR
4453 | RISON, Mark | 1001 | 3 |  |  |  | T | Yes |  |  |  |  | J | Mark Rison |  | 218 | "The QoS Action field is defined in 9.6.3.1 (General). representing ADDTS Reserve Response. The (#2110)Higher Layer Stream ID element is defined in 9.4.2.124 (Higher Layer Stream ID element). The Status Code field is defined in 9.4.1.9 (Status Code field)." is too vague. Needs to refer to specific contents. Similarly in other locations | As it says in the comment | REJECTED (PHY: 2020-07-23 15:55:28Z) - The comment fails to identify changes in sufficient detail so that the specific wording of the changes that will satisfy the commenter can be determined. | EDITOR | 202007 approved | Resolved | PHY: 2020-01-14 20:28:59Z - status set to: Submission Required | N |  |  | 2020-07-24 18:28 | EDITOR
4454 | RISON, Mark | 1001 | 3 | 9.6.3.8 | 1518 | 53 | T | Yes | 1518 | 53 | 9.6.3.8 |  | V | Mark Hamilton |  | 196 | "The QoS Action field is defined in 9.6.3.1 (General). representing ADDTS Reserve Response. The (#2110)Higher Layer Stream ID element is defined in 9.4.2.124 (Higher Layer Stream ID element). The Status Code field is defined in 9.4.1.9 (Status Code field)." is too vague. Needs to refer to specific contents. Similarly in other locations in 9.6.3 | At 1518.53, change to "The QoS Action field is defined in 9.6.3.1." and "The Higher Layer Stream ID field contains a Higher Layer Stream ID element (see 9.4.2.124)." | REVISED (MAC: 2020-06-13 04:42:12Z): At the cited location, replace “The QoS Action field is defined in 9.6.3.1 (General). representing ADDTS Reserve Response. The Higher Layer Stream ID element is defined in 9.4.2.124 (Higher Layer Stream ID element).” with “The QoS Action field is defined in 9.6.3.1 (General). The Higher Layer Stream ID field contains a Higher Layer Stream ID element (see 9.4.2.124 (Higher Layer Stream ID element))." In subclause 9.6.3.7, replace “The QoS Action field is defined in 9.6.3.1 (General). ADDTS Reserve Request.” with “The QoS Action field is defined in 9.6.3.1 (General).” | EDITOR | 202006 approved | Resolved | MAC: 2020-06-13 04:42:24Z - status set to: Ready for motion MAC: 2020-01-12 01:11:32Z - status set to: Review | I | EDITOR2: 2020-07-04 02:43:42Z - Reviewed. EDITOR: 2020-06-28 00:39:53Z | 3.4 | 2020-07-08 22:07 | EDITOR
4455 | RISON, Mark | 1001 | 3 | 9.6.3.7 | 1517 | 64 | E | Yes | 1517 | 64 | 9.6.3.7 |  | A |  |  | 154 | "The QoS Action field is defined in 9.6.3.1 (General). ADDTS Reserve Request." is broken | Delete the second "sentence" in the cited text | ACCEPTED (EDITOR: 2020-01-08 20:35:22Z) | EDITOR | 202001 approved | Resolved | EDITOR: 2020-01-08 20:35:24Z - status set to: Ready for motion | I | EDITOR2: 2020-01-25 06:12:14Z - Reviewed. EDITOR: 2020-01-22 20:07:07Z | 3.1 | 2020-01-31 23:10 | EDITOR
4456 | RISON, Mark | 1001 | 3 | C.3 | 4271 | 47 | T | Yes | 4271 | 47 |  |  | A |  |  | 189 | "AP's HC" is odd | Change to "MAC" | ACCEPTED (GEN: 2020-04-24 14:35:39Z) | EDITOR | 202005 approved | Resolved | GEN: 2020-04-24 14:35:42Z - status set to: Ready for motion GEN: 2020-04-17 01:30:53Z - status set to: Review Possible Resolution: Accept GEN: 2020-01-14 07:31:38Z - status set to: Discuss dot11NonAPStationAddtsResultCode ….. Current DESCRIPTION "This is a status variable. It is written by the AP's HC after the AP transmits an ADDTS Response frame to the non-AP STA or after the AP includes a RIC element in a Reassociation Response frame. This attribute indicates the most recent result code returned by the AP in an ADDTS Response." ::= { dot11InterworkingEntry 51 } Proposed DESCRIPTION "This is a status variable. It is written by the MAC after the AP transmits an ADDTS Response frame to the non-AP STA or after the AP includes a RIC element in a Reassociation Response frame. This attribute indicates the most recent result code returned by the AP in an ADDTS Response." ::= { dot11InterworkingEntry 51 } | I | EDITOR: 2020-06-09 00:59:50Z - Reviewed EDITOR2: 2020-05-22 19:04:14Z | 3.4 | 2020-06-09 22:39 | EDITOR
4457 | RISON, Mark | 1001 | 3 | 9.7.3 | 1688 | 11 | T | Yes | 1688 | 11 |  |  | V | Chris Hansen |  | 173 | "+HTC Action No Ack frames carrying a Management Action Body containing an explicit feedback response or BRP frame." -- the term "Management Action Body" is undefined, and a frame cannot carry a frame | Change to "+HTC BRP frames or +HTC Action No Ack frames containing an explicit feedback response." | REVISED (MAC: 2020-02-20 16:04:52Z): Change "+HTC Action No Ack frames carrying a Management Action Body containing an explicit feedback response or BRP frame. Flow Control Action No Ack frames carrying a flow suspension frame or a flow resumption frame." to "BRP +HTC frames. Action No Ack +HTC frames containing an explicit feedback response. Action No Ack frames that are Flow Suspension frames or Flow Resumption frames." | EDITOR | 202003 approved | Resolved | MAC: 2020-02-20 16:06:03Z - status set to: Ready for motion MAC: 2020-02-20 15:57:31Z - Change to " BRP +HTC frames. Action No Ack +HTC frames containing an explicit feedback response. Action No Ack frames that are Flow Suspension frames or a Flow Resumption frames." MAC: 2020-01-12 01:21:09Z - status set to: Review | I | EDITOR2: 2020-04-11 22:05:54Z - Reviewed. EDITOR: 2020-04-07 21:50:26Z | 3.3 | 2020-04-19 18:58 | EDITOR
4458 | RISON, Mark | 1001 | 3 |  |  |  | T | Yes |  |  |  |  | V | Mark Rison | 20/0435r11 | 228 | Re Supported Operating Classes, in the MLME SAP, it's sometimes "This parameter is present if dot11ExtendedChannelSwitchAct ivated is true; otherwise not present." but sometimes "This parameter is present if dot11ExtendedChannelSwitchActivated is true.". In the Beacon/Probe Request/Response frame, though, it's "The Supported Operating Classes element is present if dot11ExtendedChannelSwitchActivated is true. The Supported Operating Classes element is optionally present if dot11TVHTOptionImplemented is true." [why in Response?] and in the (Re)Association Request frame it's "The Supported Operating Classes element is present if dot11ExtendedChannelSwitchActivated is true." | As it says in the comment | REVISED (GEN: 2020-08-04 20:57:56Z) Make the changes shown under “Proposed changes” for CID 4458 in 11-20/0435r11 <https://mentor.ieee.org/802.11/dcn/20/11-20-0435-11-000m-resolutions-for-some-comments-on-11md-d3-0-sb1.docx>, which address the issue raised by the commenter, including the interplay between dot11ExtendedChannelSwitchActivated and dot11OperatingClassesRequired. | EDITOR | 202008 approved | Resolved | GEN: 2020-08-04 21:00:25Z - status set to: Ready for motion GEN: 2020-07-29 22:00:10Z - status set to: Review Move to Aug 4th agenda. GEN: 2020-07-15 - status set to: Review - Mark RISON indicates ready for review. GEN: 2020-04-29 21:54:56Z - status set to: Submission Required - if no proposal reject for insufficient detail. Default Proposal: REJECTED; The comment fails to identify changes in sufficient detail so that the specific wording of the changes that will satisfy the commenter can be determined. GEN: 2020-03-29 03:44:15Z - status set to: Discuss | I | EDITOR: 2020-08-12 00:21:32Z -Reviewed EDITOR2: 2020-08-08 18:58:53Z |  | 2020-08-12 00:22 | EDITOR
4459 | RISON, Mark | 1001 | 3 | 22.5 | 3318 | 14 | T | Yes | 3318 | 14 | 22.5 |  | V | Sean Coffey |  | 186 | There is no question that TVHT might use signal extension (VHT doesn't) | Delete the aSignalExtension row in Table 22-25--TVHT PHY characteristics | REVISED (PHY: 2020-04-23 20:48:26Z) - At 3317.43, after “The static TVHT PHY characteristics, provided through the PLME-CHARACTERISTICS service primitive, shall be as shown in Table 19-25 (HT PHY characteristics)” add “unless otherwise listed in Table 22-25 (TVHT PHY characteristics)”. | EDITOR | 202005 approved | Resolved | PHY: 2020-04-23 20:48:29Z - status set to: Ready for motion PHY: 2020-01-14 20:18:05Z - status set to: Submission Required | I | EDITOR: 2020-06-09 00:59:12Z - Reviewed. EDITOR2: 2020-05-22 20:29:44Z | 3.4 | 2020-06-09 22:39 | EDITOR
4460 | RISON, Mark | 1001 | 3 |  |  |  | E | Yes |  |  |  |  | A |  |  | 154 | "Signal Extension" should be lowercase | Fix in 8.3.5.8.3, 8.3.5.14.3 (2x), 19.3.2 (3x) | ACCEPTED (EDITOR: 2020-01-07 23:27:54Z) | EDITOR | 202001 approved | Resolved | EDITOR: 2020-01-07 23:27:57Z - status set to: Ready for motion | I | EDITOR2: 2020-01-25 06:11:50Z - Reviewed. EDITOR: 2020-01-22 19:37:13Z | 3.1 | 2020-01-31 23:10 | EDITOR
4461 | RISON, Mark | 1001 | 3 | 11.22.2.4 | 2361 |  | E | Yes | 2361 |  | 11.22.2.4 |  | V | Edward Au |  | 154 | "the peer-to-peer event type" and "the Peer-to-Peer event type" should be "the Peer-to-peer link event type" | As it says in the comment | REVISED (EDITOR2: 2019-12-30 21:44:13Z) Replace "Peer-to-Peer Link subelements" with "Peer-to-Peer Link Event Request subelements" at 1199.27. Replace "Peer-to-Peer Link event report" with "peer-to-peer link event report" at 1200.19, 1204.44. Replace "Peer-to-Peer link" with "peer-to-peer link" at 1205.1. Replace "peer-to-peer event" with "peer-to-peer link event" at 2361.18, 2361.20, 3923.15, 3923.52, 4037.63, 4058.59, 4061.7, 4061.52. Replace "peer-to-peer events" with "peer-to-peer link events" at 2361.18, 2361.19. Replace "Peer-to-Peer Event Report element" with "Peer-to-Peer Link Event Report element" at 2361.29. Replace "Peer-to-Peer Event Report elements" with "Peer-to-Peer Link Event Report elements" at 2361.37, 4059.35. Replace "peer-to-peer event type" with "Peer-to-peer link event type" at 2361.29. Replace "Peer-to-Peer event type" with "Peer-to-peer link event type" at 2361.35. | EDITOR | 202001 approved | Resolved | EDITOR2: 2019-12-30 22:04:13Z - status set to: Review | I | EDITOR: 2020-01-31 02:00:51Z - also fixed the text at 4061.21, which is not included in the approved comment resolution. EDITOR: 2020-01-24 19:51:31Z - Reviewed EDITOR2: 2020-01-18 00:09:02Z | 3.1 | 2020-01-31 23:10 | EDITOR
4462 | RISON, Mark | 1001 | 3 |  |  |  | T | Yes |  |  |  |  | J | Mark Hamilton |  | 195 | "of all MSDUs and A-MSDUs buffered at the STA". A STA does not buffer A-MSDUs. The things it receives via MA-UNITDATA.request are MSDUs, and those are the things it buffers prior to transmission Change the cited text to "of all MSDUs buffered at the STA" | Delete "or A-MSDUs" in 9.2.4.1.8 More Data subfield (4x), 9.2.4.5.6 Queue Size subfield, 9.2.4.5.8 AP PS Buffer State subfield | REJECTED (PHY: 2020-05-27 21:28:42Z) - As described in the definition of bufferable unit (BU), and Figure 5-1’s flow of action for transmitted frames, aggregation into A-MSDUs occurs before the power buffering stage, and thus A-MSDUs are buffered. | EDITOR | 202006 approved | Resolved | PHY: 2020-05-27 21:28:46Z - status set to: Ready for motion PHY: 2020-01-14 20:17:35Z - status set to: Submission Required | N |  |  | 2020-06-25 21:49 | EDITOR
4463 | RISON, Mark | 1001 | 3 | 20.3.5.1 | 3097 | 33 | T | Yes | 3097 | 33 | 20.3.5.1 |  | V | Assaf Kasher |  | 212 | "Tc (SC)" -- the "(SC)" is spurious | Delete the "(SC)". Also at 3462.61 | REVISED (PHY: 2020-07-17 15:13:18Z) - Incorporate the changes in document https://mentor.ieee.org/802.11/dcn/20/11-20-0929-06-000m-sb1-resolution-to-some-xdmg-cids.docx under "Discussion" for CID 4463 which make the changes suggested by the commenter and fix other issues with the tables for DMG and CDMG. | EDITOR | 202007 approved | Resolved | PHY: 2020-07-17 15:13:20Z - status set to: Ready for motion PHY: 2020-07-15 19:46:26Z - status set to: Review PHY: 2020-07-10 14:50:09Z - status set to: Discuss More work needed…Schedule for July 17 Incorporate the changes in document https://mentor.ieee.org/802.11/dcn/20/11-20-0929-01-000m-sb1-resolution-to-some-xdmg-cids.docx under "Discussion" for CID 4463 which make the changes suggested by the commenter and fix other issues with the tables for DMG and CDMG. PHY: 2020-07-10 14:44:27Z - status set to: Ready for motion PHY: 2020-01-14 20:16:49Z - status set to: Discuss | I | EDITOR: 2020-08-12 01:31:47Z - Reviewed EDITOR2: 2020-07-24 19:57:07Z |  | 2020-08-12 01:32 | EDITOR
4464 | RISON, Mark | 1001 | 3 | 20.3.5.1 | 3097 |  | E | Yes | 3097 |  | 20.3.5.1 |  | V | Edward Au |  | 154 | Table 20-4--Timing-related parameters could do with some spaces around =s | As it says in the comment | REVISED (EDITOR2: 2019-12-25 18:29:03Z) Add a space between "s" and "=" at 3097.13, 3097.15, 3097.17, 3097.19, and 3097.31. Add a space between "=" and "1" at 3097.13, 3097.15, and 3097.17. Add a space between "=" and "9" at 3097.19 and 3097.31. Add a space between "=" and "50" at 3097.29. Note to the commenter: The proposed resolution is to do with some spaces not only before "=" but also after "=". Note to the editors: All page and line numbers are from Draft 3.0. | EDITOR | 202001 approved | Resolved | EDITOR2: 2019-12-25 18:34:15Z - status set to: Review | I | EDITOR: 2020-01-24 20:07:59Z -Reviewed EDITOR2: 2020-01-18 01:27:45Z This CID is implemented by CID 4504. | 3.1 | 2020-01-31 23:10 | EDITOR
4465 | RISON, Mark | 1001 | 3 | 12.6.18 | 2640 | 18 | T | Yes | 2640 | 18 | 12.6.18 |  | A | Nehru Bhandaru |  | 175 | "shall delete the PTKSA, GTKSA, IGTKSA, BIGTKSA(#2116) (#1504)and any TPKSA(#59)" -- there might not be an IGTKSA or BIGTKSA either | Change to "shall delete the PTKSA, GTKSA, any IGTKSA, any BIGTKSA(#2116) (#1504)and any TPKSA(#59)". In next sentence change " and IGTKSA" to " and any IGTKSA" | ACCEPTED (PHY: 2020-03-27 14:44:17Z) | EDITOR | 202004 approved | Resolved | PHY: 2020-03-27 14:44:19Z - status set to: Ready for motion PHY: 2020-01-09 22:29:35Z - status set to: Submission PHY: 2020-01-09 22:29:22Z - status set to: Discuss | I | EDITOR2: 2020-04-28 23:36:34Z - reviewed. EDITOR: 2020-04-25 00:26:01Z | 3.3 | 2020-04-30 23:36 | EDITOR
4466 | RISON, Mark | 1001 | 3 | 12.5.3.3.1 | 2603 | 24 | T | Yes | 2603 | 24 | 12.5.3.3.1 |  | V | Matthew Fischer | 11-20/877 | 211 | "Otherwise, the priority value of the MPDU is equal to the fixed value 0." -- it should be derived from the TID (in the PTID/Subtype subfield field) | As it says in the comment | REVISED (PHY: 2020-06-29 12:40:31Z) - Incorporate the changes for CID 4466 and CID 4613 in 11-20/877r2 <https://mentor.ieee.org/802.11/dcn/20/11-20-0877-02-000m-cr-pv1-security.docx> which generally agree with the commenter’s suggestion but which provide exact language to be used to make the language of the two procedures as parallel as is possible, and noting that GCMP is not supported by PV1, but also modifying text to make PV0 CCMP steps more parallel to PV0 GCMP steps. | EDITOR | 202007 approved | Resolved | PHY: 2020-06-29 12:40:34Z - status set to: Ready for motion PHY: 2020-01-09 22:29:03Z - status set to: Discuss | I | EDITOR: 2020-08-12 01:29:27Z -Reviewed EDITOR2: 2020-07-25 20:44:30Z - This CID is implemented by CID 4613. |  | 2020-08-12 01:30 | EDITOR
4467 | RISON, Mark | 1001 | 3 |  |  |  | E | Yes |  |  |  |  | V | Emily Qi |  | 160 | "robust management frame should be "robust Management frame" | Fix at 197.57, in 11.12 caption, in dot11RSNAUnprotectedManagementFramesAllowed description (also change "frames" to "frame") | REVISED (EDITOR: 2020-02-20 10:37:22Z) At 2328.50: Change “Group addressed robust management frame procedures” to “Group addressed management frame protection procedures” At 3839.56, change “robust management frames protection.” To “management frame protection.” | EDITOR | 202002 approved | Resolved | EDITOR: 2020-02-20 10:37:29Z - status set to: Ready for motion EDITOR: 2020-02-15 22:48:20Z - status set to: Review need more investigation. | I | EDITOR2: 2020-03-06 11:46:40Z - reviewed. EDITOR: 2020-03-02 18:53:38Z | 3.2 | 2020-03-06 21:07 | EDITOR
4468 | RISON, Mark | 1001 | 3 | 9.4.2.67.1 | 1201 | 7 | E | Yes | 1201 | 7 | 9.4.2.67.1 |  | A |  |  | 154 | 11md: "The event types(#2419) are shown in Table 9-193 (Event Type field definitions for event requests and reports)." should be "The values of the Event Type field are defined in Table 9-193 (Event Type field definitions for event requests and reports)." to match 9.4.2.66.1 | As it says in the comment | ACCEPTED (EDITOR: 2020-01-09 19:49:09Z) | EDITOR | 202001 approved | Resolved | EDITOR: 2020-01-08 20:17:49Z - status set to: Ready for motion | I | EDITOR2: 2020-01-25 06:11:02Z - Reviewed and edited. EDITOR: 2020-01-22 19:35:10Z | 3.1 | 2020-01-31 23:10 | EDITOR
4469 | RISON, Mark | 1001 | 3 | 3.4 |  |  | E | Yes |  |  | 3.4 |  | V | Emily Qi |  | 172 | definitions with spaces shouldn't be in 3.4 (the components need definition only). So no 802.x LAN, HWMP SN, PP A-MSDU, PTP TSPEC or SA Query SPP A-MSDU | As it says in the comment | REVISED (EDITOR: 2020-03-17 17:01:56Z)- Delete “HWMP SN” in 3.4 Add definition for “SN/ sequence number” in 3.4 Delete “PTP TSPEC” Add definition in 3.4: “PTP/peer-to-peer”. Note to the commenter: remaining definitions are needed to be unambiguous. | EDITOR | 202003 approved | Resolved | EDITOR: 2020-03-17 17:02:13Z - status set to: Ready for motion EDITOR: 2020-02-15 23:24:19Z - status set to: Review Emily will look at them. | I | EDITOR2: 2020-04-11 22:05:19Z - reviewed. EDITOR: 2020-04-07 21:47:47Z | 3.3 | 2020-04-19 18:58 | EDITOR
4470 | RISON, Mark | 1001 | 3 |  |  |  | E | Yes |  |  |  |  | A |  |  | 154 | "*K key" suffers from RAS syndrome, since the K stands for key | Delete " key" in "K key" in 12.7.7.4 (2x) | ACCEPTED (EDITOR: 2020-01-10 22:53:03Z) - Note to editor: At 2683.27, change "GTK key" to "GTK". At 2683.28, change "IGTK key" to "IGTK". | EDITOR | 202001 approved | Resolved | EDITOR: 2020-01-07 23:03:07Z - status set to: Ready for motion | I | EDITOR2: 2020-01-25 06:09:03Z - Reviewed. EDITOR: 2020-01-22 19:33:08Z | 3.1 | 2020-01-31 23:10 | EDITOR
4471 | RISON, Mark | 1001 | 3 | 9.4.2.55.2 | 1174 | 38 | T | Yes | 1174 | 38 | 9.4.2.55.2 |  | V | Mark Rison | 11-20/0691 | 187 | "Indicates short GI support for the reception of PPDUs(#1362) transmitted with the TXVECTOR parameter(#2639) CH_BANDWIDTH equal to HT_CBW20"-- also VHT20, per "Support for short GI for the reception of PPDUs(#1362) with TXVECTOR parameter CH_BANDWIDTH equal to CBW20 or CBW40 is indicated in the HT Capabilities Info field of the HT Capabilities element." in 9.4.2.157.2 VHT Capabilities Information field | Change the cited text at the referenced location to "Indicates short GI support for the reception of PPDUs(#1362) transmitted with the TXVECTOR parameter(#2639) CH_BANDWIDTH equal to HT_CBW20 or (for a VHT STA) CBW20". Change cell below to "Indicates short GI support for the reception of PPDUs(#1362) transmitted with the TXVECTOR parameter(#2639) CH_BANDWIDTH equal to HT_CBW40 or (for a VHT STA) CBW40" | REVISED (MAC: 2020-05-01 14:44:43Z): Incorporate the changes in 11-20/0691r0 (https://mentor.ieee.org/802.11/dcn/20/11-20-0691-00-000m-revmd-sb1-phy-cr-cid-4471.docx ), which resolves the comment suggested by the commenter. | EDITOR | 202005 approved | Resolved | MAC: 2020-05-01 14:45:11Z - status set to: Ready for motion MAC: 2020-01-12 00:23:00Z - status set to: Discuss | I | EDITOR2: 2020-06-06 21:36:49Z - Reviewed. EDITOR: 2020-05-29 22:04:33Z | 3.4 | 2020-06-09 22:39 | EDITOR
4472 | RISON, Mark | 1001 | 3 | 11.1.4.3.2 | 2159 | 34 | E | Yes | 2159 | 34 | 11.1.4.3.2 |  | A | Edward Au |  | 154 | Spurious comma in "send zero or more Probe Request frames, to the broadcast destination address" | Delete said comma | ACCEPTED (EDITOR2: 2019-12-25 18:28:20Z) | EDITOR | 202001 approved | Resolved | EDITOR2: 2019-12-25 18:28:22Z - status set to: Review | I | EDITOR: 2020-01-24 19:38:46Z - Reviewed EDITOR2: 2020-01-18 00:01:29Z | 3.1 | 2020-01-31 23:10 | EDITOR
4473 | RISON, Mark | 1001 | 3 | 12.5.3.2 | 2601 | 54 | T | Yes | 2601 | 54 | 12.5.3.2 |  | A | Michael Montemurro |  | 164 | "(11ah)Note that CCMP does not use the WEP ICV." -- that's irrelevant, just as the fact that it doesn't use the TSF would be irrelevant. There are lots of things CCMP does not use | Delete the sentence | ACCEPTED (PHY: 2020-01-16 22:45:15Z) | EDITOR | 202002 approved | Resolved | PHY: 2020-01-16 22:45:18Z - status set to: Ready for motion PHY: 2020-01-09 22:25:41Z - status set to: Discuss | I | EDITOR: 2020-03-04 00:59:03Z - Reviewed EDITOR2: 2020-02-25 21:57:07Z | 3.2 | 2020-03-06 21:07 | EDITOR
4474 | RISON, Mark | 1001 | 3 |  |  |  | E | Yes |  |  |  |  | A | Emily Qi |  | 160 | "over-the-WM" should not have hyphens, except when it's an adjective or adverb | Change hyphens to spaces in the cited text at 648.3, 649.56, 2553.31 | ACCEPTED (EDITOR: 2020-02-20 10:36:51Z) | EDITOR | 202002 approved | Resolved | EDITOR: 2020-02-20 10:36:46Z - status set to: Ready for motion EDITOR: 2020-02-13 22:34:28Z - status set to: Review need more investigation. | I | EDITOR2: 2020-03-04 10:35:42Z - reviewed. EDITOR: 2020-03-02 18:46:37Z | 3.2 | 2020-03-06 21:07 | EDITOR
4475 | RISON, Mark | 1001 | 3 |  |  |  | G | Yes |  |  |  |  | J |  |  | 169 | The spec is so big that the only way to handle it is to search for things in a PDF viewer. Unfortunately, hyphenation confuses PDF viewers, so can lead to hits being missed | Disable hyphenation | REJECTED (GEN: 2020-02-07 16:54:57Z) It is not known how to resolve this request with the Framemaker tool. This document will be professionally edited during publication. This request will be referred to the publication editor. | EDITOR | 202002 approved | Resolved | GEN: 2020-02-07 16:55:23Z - status set to: Ready for motion GEN: 2020-01-14 07:25:51Z - status set to: Review - Proposed Resolution: Reject - It is not known how to make this request in Framemaker. The document will be professionally edited during publication. This request will be referred to the publication editor. | N | EDITOR2: 2020-02-25 19:18:56Z - No roll-in is needed for this rejected comment. | 3.2 | 2020-03-06 21:07 | EDITOR
4476 | RISON, Mark | 1001 | 3 | 12.6.20 | 2642 | 1 | T | Yes | 2642 | 1 | 12.6.20 |  | A | Michael Montemurro |  | 164 | "When a Public Action frame is transmitted for which a Protected Dual of Public Action frame is defined, (see 9.6.10 (Protected Dual of Public Action frames) (The Protected Dual of Public Action frame is defined to allow robust STA-STA communications of the same information that is conveyed in Action frames that are not robust (see 9.4.1.11 (Action field)). A Public Action field, in the octet immediately after the Category field, differentiates the Protected Dual of Public Action frame formats. The defined Protected Dual of Public Action frames are listed in Table 9-403 (Public Action field values defined for Protected Dual of Public Action frames).)), which variant (i.e., protected or not protected) is used depends on the setting of the "Protected" parameter of the corresponding MLME .request or .confirm primitive." is incomprehensible (huge sentence with further sentences inside parens). I'm not sure what it's trying to say, and I'm not even sure the parens balance | Change to "The Protected Dual of Public Action frame is defined to allow robust STA-STA communications of the same information that is conveyed in Action frames that are not robust (see 9.6.10 (Protected Dual of Public Action frames)). A Public Action field, in the octet immediately after the Category field, differentiates the Protected Dual of Public Action frame formats. The defined Protected Dual of Public Action frames are listed in Table 9-403 (Public Action field values defined for Protected Dual of Public Action frames). When a Public Action frame is transmitted for which a Protected Dual of Public Action frame is defined (see 9.4.1.11 (Action field)), which variant (i.e., protected or not protected) is used depends on the setting of the "Protected" parameter of the corresponding MLME .request or .confirm primitive." | ACCEPTED (PHY: 2020-02-07 15:32:53Z) | EDITOR | 202002 approved | Resolved | PHY: 2020-02-07 15:32:56Z - status set to: Ready for motion PHY: 2020-01-09 22:25:07Z - status set to: Submission PHY: 2020-01-09 22:24:43Z - status set to: Discuss | I | EDITOR: 2020-03-04 00:58:35Z -Reviewed EDITOR2: 2020-02-25 21:56:16Z | 3.2 | 2020-03-06 21:07 | EDITOR
4477 | RISON, Mark | 1001 | 3 |  |  |  | T | Yes |  |  |  |  | J | Mark Rison |  | 218 | PHY-RXEND.ind is defined to be sent after any signal extension (" When a Signal Extension is present, the primitive is generated at the end of the Signal Extension."; "When receiving a signal extended PPDU, the PHY- RXEND.indication primitive shall be emitted a period of aSignalExtension after the end of the last symbol of the PPDU."). So the PHY receive procedures need to show the PHY-RXEND.ind as being after the SE | As it says in the comment | REJECTED (PHY: 2020-07-23 15:55:39Z) - The comment fails to identify changes in sufficient detail so that the specific wording of the changes that will satisfy the commenter can be determined. | EDITOR | 202007 approved | Resolved | PHY: 2020-01-09 22:22:28Z - status set to: Submission | N |  |  | 2020-07-24 18:28 | EDITOR
4478 | RISON, Mark | 1001 | 3 | 19.3.21 | 3070 | 1 | E | Yes | 3070 | 1 | 19.3.21 |  | V | Edward Au | 19/2163r3 | 154 | Figure 19-25--PHY receive procedure for HT-mixed format PPDU format is cropped top and right | As it says in the comment | REVISED (EDITOR2: 2020-01-11 14:22:27Z) Incorporate changes as shown in 11-19/2163r3 (https://mentor.ieee.org/802.11/dcn/19/11-19-2163-03-000m-resolutions-for-some-initial-sa-ballot-comments-on-11md-d3-0.docx) for CID 4478, which accomplishes the changes as proposed. | EDITOR | 202001 approved | Resolved | EDITOR2: 2020-01-11 14:22:32Z - status set to: Ready for motion EDITOR2: 2019-12-25 21:00:29Z - status set to: Discuss | I | EDITOR: 2020-01-24 21:14:41Z -Reviewed EDITOR2: 2020-01-18 03:13:27Z | 3.1 | 2020-01-31 23:10 | EDITOR
4479 | RISON, Mark | 1001 | 3 | 11.1.4.3.4 | 2162 | 6 | T | Yes | 2162 | 6 | 11.1.4.3.4 |  | V | Chris Hansen |  | 227 | "A STA that receives a Probe Request frame shall not respond if [...] c) The STA is a non-AP STA in an infrastructure BSS". Such a STA does not respond due to the rules in a) above, which mean that only an AP, IBSS STA, mesh STA, DMG STA or PCP responds | Delete list item c) | REVISED (MAC: 2020-07-24 21:01:40Z): Change "The STA is a non-AP STA in an infrastructure BSS" to "The STA is a non-AP STA in a DMG infrastructure BSS". Note to commenter, this is per the resolution to CID 4480, which noted that the DMG case is not covered by a). Note to Editor: This the same resolution as to CID 4480, which has already been implemented. | EDITOR | 202008 approved | Resolved | MAC: 2020-07-24 21:02:00Z - status set to: Ready for motion MAC: 2020-01-11 21:34:59Z - status set to: Review MAC: 2020-01-11 21:33:11Z: Page number should be 2163. | I | EDITOR2: 2020-08-14 19:11:53Z - Reviewed. EDITOR: 2020-08-07 21:43:02Z - Implemented by CID 4480 |  | 2020-08-14 19:12 | EDITOR2
4480 | RISON, Mark | 1001 | 3 | 11.1.4.3.4 | 2162 | 6 | T | Yes | 2162 | 6 | 11.1.4.3.4 |  | A | Chris Hansen |  | 187 | "A STA that receives a Probe Request frame shall not respond if [...] c) The STA is a non-AP STA in an infrastructure BSS". Such a STA does not respond due to the rules in a) above, which mean that only an AP, IBSS STA, mesh STA, DMG STA or PCP responds. Hm, or maybe the "DMG STA" case allows this? This needs to be clearer, then | Change "The STA is a non-AP STA in an infrastructure BSS" to "The STA is a non-AP STA in a DMG infrastructure BSS" | ACCEPTED (MAC: 2020-05-06 20:21:31Z) | EDITOR | 202005 approved | Resolved | MAC: 2020-05-06 20:21:33Z - status set to: Ready for motion MAC: 2020-01-11 21:35:42Z - status set to: Discuss | I | EDITOR2: 2020-06-06 20:54:20Z - Reviewed. EDITOR: 2020-05-29 20:07:16Z | 3.4 | 2020-06-09 22:39 | EDITOR
4481 | RISON, Mark | 1001 | 3 | 10.53.5.2 | 2114 | 61 | E | Yes | 2114 | 61 | 10.53.5.2 |  | A | Edward Au |  | 154 | "equal to a zero" is weird | Delete "a " in the cited text | ACCEPTED (EDITOR2: 2019-12-25 18:27:21Z) | EDITOR | 202001 approved | Resolved | EDITOR2: 2019-12-25 18:27:22Z - status set to: Review | I | EDITOR: 2020-01-24 19:37:37Z - Reviewed EDITOR2: 2020-01-17 23:45:15Z | 3.1 | 2020-01-31 23:10 | EDITOR
4482 | RISON, Mark | 1001 | 3 | 9.6.3.2.1 | 1512 | 3 | E | Yes | 1512 | 3 | 9.6.3.2.1 |  | V | Emily Qi |  | 160 | Table 9-349--Basic ADDTS Request frame variant Action field format says "Higher Layer Stream ID element" but Table 9-350--DMG ADDTS Request frame variant Action field format, Table 9-351--Basic ADDTS Response frame variant Action field format, Table 9-352--DMG ADDTS Response frame variant Action field format, Table 9-356--ADDTS Reserve Request frame Action field format, Table 9-357--ADDTS Reserve Response frame Action field format says just "HIgher Layer Stream ID" | Delete " element" in the cited text in Table 9-349 | REVISED (EDITOR: 2020-02-20 10:36:14Z) At 1511.62, 1511.64, and 1512.3, delete “element”. | EDITOR | 202002 approved | Resolved | EDITOR: 2020-02-20 10:36:26Z - status set to: Ready for motion EDITOR: 2020-02-13 22:30:35Z - status set to: Review need more investigation. | I | EDITOR2: 2020-03-04 10:34:42Z - reviewed. EDITOR: 2020-03-02 18:44:30Z | 3.2 | 2020-03-06 21:07 | EDITOR
4483 | RISON, Mark | 1001 | 3 | 9.6 |  |  | E | Yes |  |  | 9.6 |  | J | Mark RISON |  | 217 | The way Action fields are described is inconsistent regarding elements they contain. Sometimes the table says Blah element, sometimes it says Blah. Either is probably fine, but in the first case the cell needs to give a xref to where the element is defined, and in the second case there needs to be a line saying "The Blah field contains a Blah element (see 9.x.y.z)." | As it says in the comment | Rejected. Reject Reason: The comment fails to identify changes in sufficient detail so that the specific wording of the changes that will satisfy the commenter can be determined. | EDITOR | 202007 approved | Resolved | EDITOR: 2020-01-14 01:34:14Z - status set to: Submission Required Need page/line numbers for examples. | N |  |  | 2020-07-24 18:20 | EDITOR
4484 | RISON, Mark | 1001 | 3 | 25.14.4 | 3562 | 27 | E | Yes | 3562 | 27 | 25.14.4 |  | A | Edward Au |  | 154 | "aPHY-RX-START-Delay" should be "aRxPHYStartDelay" | As it says in the comment | ACCEPTED (EDITOR2: 2019-12-25 20:52:54Z) | EDITOR | 202001 approved | Resolved | EDITOR2: 2019-12-25 20:52:56Z - status set to: Review | I | EDITOR: 2020-01-24 20:11:29Z -Reviewed EDITOR2: 2020-01-18 00:23:13Z | 3.1 | 2020-01-31 23:10 | EDITOR
4485 | RISON, Mark | 1001 | 3 | 9.4.2.83 | 1242 | 42 | T | Yes | 1242 | 42 | 9.4.2.83 |  | V | Mark Hamilton |  | 214 | "The Low Rate TIM Rate field provides an indication of the rate that is used to transmit the low data rate TIM frame, in units of 0.5 Mb/s. A value of 0 indicates that the low rate TIM frame is not transmitted." -- 11.2.3.15 TIM Broadcast does not allow the low rate TIM frame not to be txed; only the high rate one is optional to transmit | Delete "A value of 0 indicates that the low rate TIM frame is not transmitted." | REVISED (MAC: 2020-06-18 17:49:42Z): Replace, at the cited location, “Setting this field to 0 indicates that the low rate TIM frame is not transmitted.” with “The value 0 is reserved.” Add to the end of subclause 9.2.2: “Reserved field and subfield values are not used upon transmission. Upon reception of a reserved field or subfield value, the behavior is undefined.” | EDITOR | 202007 approved | Resolved | MAC: 2020-06-18 17:50:07Z - status set to: Ready for motion MAC: 2020-01-12 00:24:30Z - status set to: Review | I | EDITOR2: 2020-08-09 00:30:45Z - Reviewed. EDITOR: 2020-07-28 21:47:26Z | 4 | 2020-08-09 00:31 | EDITOR2
4486 | RISON, Mark | 1001 | 3 | 11.1.4.3.4 | 2162 | 58 | T | Yes | 2162 | 58 | 11.1.4.3.4 |  | V | Chris Hansen |  | 187 | "The STA is a DMG STA that is not a member of a PBSS and that is performing active scan" makes no sense. Why would a scanning DMG STA respond to probe requests? | Delete list item 4) | REVISED (MAC: 2020-05-06 20:22:34Z): Incorporate the changes marked as "Instruct the Editor to …" for CID 4486 in 11-20/0531r2 (https://mentor.ieee.org/802.11/dcn/20/11-20-0531-02-000m-dmg-comment-resolutions.docx). These changes clarify that DMG STAs may both transmit and respond to probe requests. | EDITOR | 202005 approved | Resolved | MAC: 2020-05-06 20:24:45Z - status set to: Ready for motion MAC: 2020-01-11 21:35:17Z - status set to: Discuss | I | EDITOR2: 2020-06-06 21:19:05Z - Reviewed. EDITOR: 2020-05-29 21:43:51Z | 3.4 | 2020-06-09 22:39 | EDITOR
4487 | RISON, Mark | 1001 | 3 |  |  |  | E | Yes |  |  |  |  | V | Mark RISON |  | 154 | "high rate TIM frame" and "low rate TIM frame" should have " data" added after "rate" (p. 1242 and 3844) | As it says in the comment | REVISED (EDITOR: 2020-01-14 01:38:59Z): At 1242.39 and 3844.18, change "the high rate TIM frame" to "the high data rate TIM frame". At 1242.44 and 3844.34, change "the low rate TIM frame" to "the low data rate TIM frame". | EDITOR | 202001 approved | Resolved | EDITOR: 2020-01-14 06:34:37Z - status set to: Ready for motion Commenter need to identify page # and line #. | I | EDITOR2: 2020-01-25 06:08:42Z - Reviewed. EDITOR: 2020-01-22 19:31:02Z | 3.1 | 2020-01-31 23:10 | EDITOR
4488 | RISON, Mark | 1001 | 3 | 11.28.2.2 | 2465 |  | T | Yes | 2465 |  | 11.28.2.2 |  | V | Mark Hamilton |  | 196 | There are two references to a "Remaining BI field" (singular BI), but there is no such field | Change each to "Remaining BIs field" | REVISED (MAC: 2020-06-06 23:02:20Z): Change each “Remaining BI field” (singular) in the cited paragraph to “Handover Remaining BI field”. | EDITOR | 202006 approved | Resolved | MAC: 2020-06-06 23:02:29Z - status set to: Ready for motion MAC: 2020-01-11 22:30:12Z - status set to: Review | I | EDITOR: 2020-07-03 23:14:43Z - Reviewed EDITOR2: 2020-06-29 02:25:56Z | 3.4 | 2020-07-08 22:07 | EDITOR
4489 | RISON, Mark | 1001 | 3 | 11.28.2.2 | 2465 |  | T | Yes | 2465 |  | 11.28.2.2 |  | A | Mark Hamilton |  | 214 | There are two references to a "Remaining BI field" (singular BI), but there is no such field | Change each to "Handover Remaining BI field" | ACCEPTED (MAC: 2020-06-29 20:39:47Z) | EDITOR | 202007 approved | Resolved | MAC: 2020-06-29 20:39:51Z - status set to: Ready for motion MAC: 2020-06-09 00:59:33Z - See 4488 (already done). MAC: 2020-01-11 22:30:26Z - status set to: Review | I | EDITOR: 2020-08-12 01:29:03Z -Reviewed EDITOR: 2020-07-28 21:13:48Z - Implemented by CID 4488. | 3.4 | 2020-08-12 01:29 | EDITOR
4490 | RISON, Mark | 1001 | 3 | 9.4.2.5.1 | 994 | 47 | T | Yes | 994 | 47 | 9.4.2.5.1 |  | A | Mark Hamilton |  | 196 | "The TIM element contains four fields: DTIM Count, DTIM Period, Bitmap Control, and Partial Virtual Bitmap. See Figure 9-149 (TIM element format)." -- as the figure shows, it contains 6 fields, including Element ID and Length. Duplication considered harmful! | Change to "The TIM element is used to signal the timing and availability of data for associated STAs. The format of this element is shown in Figure 9-149." | ACCEPTED (MAC: 2020-06-06 23:17:59Z) | EDITOR | 202006 approved | Resolved | MAC: 2020-06-06 23:18:02Z - status set to: Ready for motion MAC: 2020-01-12 00:20:15Z - status set to: Review | I | EDITOR2: 2020-07-04 02:42:30Z - Reviewed. EDITOR: 2020-06-26 18:38:04Z | 3.4 | 2020-07-08 22:07 | EDITOR
4491 | RISON, Mark | 1001 | 3 | 9.6.14.2 | 1618 | 27 | T | Yes | 1618 | 27 | 9.6.14.2 |  | A | Mark Hamilton | 11-20/0338 | 167 | Figure 9-951--TIM frame Action field(#2568) format shows the TIM Element field (which contains a TIM element) as being 6-256 octets, but Figure 9-149--TIM element format shows it might only contain 4 octets | Change "6-256" to "4-256" | ACCEPTED (MAC: 2020-02-20 02:14:41Z) | EDITOR | 202002 approved | Resolved | MAC: 2020-02-20 02:14:45Z - status set to: Ready for motion MAC: 2020-01-12 01:03:24Z - status set to: Review | I | EDITOR2: 2020-03-04 10:34:12Z - reviewed. EDITOR: 2020-03-03 22:29:03Z | 3.2 | 2020-03-06 21:07 | EDITOR
4492 | RISON, Mark | 1001 | 3 | 9.4.2.5.1 | 994 | 53 | T | Yes | 994 | 53 | 9.4.2.5.1 |  | V | Mark Hamilton | 11-20/0338 | 167 | Figure 9-149--TIM element format suggests the Bitmap Control field might be absent but the Partial Virtual Bitmap field present, and there is nothing to say this is not allowed | After "If all bits in the virtual bitmap are 0 and all the bits of the Bitmap Control field are 0, both the Partial Virtual Bitmap field and the Bitmap Control field are not present in the TIM element and the Length field of the TIM element is set to 2." at 997.6 add "The Bitmap Control field is present if the Partial Virtual Bitmap field is present." | REVISED (MAC: 2020-02-20 02:13:52Z): At P997.8, after "the Length field of the TIM element is set to 2." add "The Bitmap Control field is present if the Partial Virtual Bitmap field is present." Note to the commenter, this is the requested change, with the location for the inserted text clarified. | EDITOR | 202002 approved | Resolved | MAC: 2020-02-20 02:14:21Z - status set to: Ready for motion MAC: 2020-01-12 00:21:01Z - status set to: Review | I | EDITOR2: 2020-03-04 10:33:44Z - reviewed. EDITOR: 2020-03-03 22:27:45Z | 3.2 | 2020-03-06 21:07 | EDITOR
4493 | RISON, Mark | 1001 | 3 | 12.4.6 | 2575 | 38 | T | Yes | 2575 | 38 | 12.4.6 |  | A | Dan Harkins |  | 175 | "It is suggested that an Anti-Clogging Token field(#2534) not exceed 256 octets." -- euphemisms for "should" should not be used | Change to "An Anti-Clogging Token field(#2534) should not exceed 256 octets." | ACCEPTED (PHY: 2020-03-20 15:56:05Z) | EDITOR | 202004 approved | Resolved | PHY: 2020-03-20 15:56:08Z - status set to: Ready for motion PHY: 2020-01-09 22:21:43Z - status set to: Discuss | I | EDITOR2: 2020-04-28 23:35:44Z - reviewed. EDITOR: 2020-04-25 00:20:19Z | 3.3 | 2020-04-30 23:36 | EDITOR
4494 | RISON, Mark | 1001 | 3 | 11.4.6 | 2783 | 63 | T | Yes | 2783 | 63 | 11.4.6 |  | V | Mark Rison |  | 187 | There are 3 references to "the retryCounter" but such a thing is never defined | Change "the mesh STA shall initialise a retryCounter to 0" | REVISED (MAC: 2020-05-01 15:34:36Z): At 2783.63, change "When ACTOPN event occurs, the mesh STA shall set the retryCounter to 0, and perform a sndOPN action. The retryTimer shall be set and the finite state machine shall transition to OPN_SNT state." to "When ACTOPN event occurs, the mesh STA shall set a retryCounter to 0, and perform a sndOPN action. The retryTimer shall be set and the finite state machine shall transition to OPN_SNT state." This change implements what the comment suggested. | EDITOR | 202005 approved | Resolved | MAC: 2020-05-01 15:35:17Z - status set to: Ready for motion MAC: 2020-01-11 22:41:36Z - status set to: Submission Required | I | EDITOR2: 2020-06-06 20:53:47Z - Reviewed. EDITOR: 2020-05-29 20:05:22Z | 3.4 | 2020-07-07 21:55 | EDITOR
4495 | RISON, Mark | 1001 | 3 | 11.4.6 | 2783 | 63 | T | Yes | 2783 | 63 | 11.4.6 |  | V | Menzo Wentink |  | 187 | The retryCounter is set to 0 or incremented, but not used for anything else (e.g. never compared against a limit) | At 2783.63 delete "set the retryCounter to 0, and". At 2784.46 delete " and the retryCounter shall be incremented". At 2785.63 delete ", increment the retryCounter," | REVISED (MAC: 2020-05-01 15:36:42Z): At 2781.40 change "TOR1—This event indicates that the retryTimer has expired and dot11MeshMaxRetries has not been reached. The Mesh Peering Open frame shall be resent, an action represented in the state machine table by setR." to "TOR1—This event indicates that the retryTimer has expired and the retry counter is less than dot11MeshMaxRetries. The Mesh Peering Open frame shall be resent, an action represented in the state machine table by setR." At 2781.44 change "TOR2—This event indicates that the retryTimer has expired and dot11MeshMaxRetries has been reached. The mesh peering instance shall be closed when TOR2 occurs." to "TOR2—This event indicates that the retryTimer has expired and the retryCounter is equal to dot11MeshMaxRetries. The mesh peering instance shall be closed when TOR2 occurs." This change ties the TOR2 event to the retryCounter explicitly, rather than implicitly. At 2792.62 change "TOR3—This event indicates that the retryTimer has expired, the dot11MeshMaxRetries has been reached, the AMPE is enabled, but the mesh STA failed to confirm the selection of the shared mesh" to "TOR3—This event indicates that the retryTimer has expired, the retryCounter is equal to dot111MeshMaxRetries, the AMPE is enabled, but the mesh STA failed to confirm the selection of the shared mesh" These changes tie the TOR1, TOR2, TOR3 events to the retryCounter explicitly, rather than implicity. | EDITOR | 202005 approved | Resolved | MAC: 2020-05-01 15:41:34Z - status set to: Ready for motion MAC: 2019-12-19 23:43:31Z - status set to: Review | I | EDITOR2: 2020-06-06 20:53:01Z - reviewed. EDITOR: 2020-05-29 20:03:50Z | 3.4 | 2020-07-07 21:54 | EDITOR
4496 | RISON, Mark | 1001 | 3 | 12.7.7.5 | 2684 | 17 | T | Yes | 2684 | 17 | 12.7.7.5 |  | V | Michael Montemurro |  | 164 | "configured into IEEE 802.11 MAC" -- this is not defined (and is missing an article) | Change to "configured" | REVISED (PHY: 2020-01-16 22:40:26Z) - At 2684.17, Replace "If the GTK, the IGTK if present, and the BIGTK if present are not already configured into IEEE 802.11 MAC" with "If the GTK, the IGTK, if present, and the BIGTK, if present, have not yet been configured using the MLME-SETKEYS.request primitive" | EDITOR | 202002 approved | Resolved | PHY: 2020-01-16 22:40:29Z - status set to: Ready for motion PHY: 2020-01-09 22:21:08Z - status set to: Discuss | I | EDITOR: 2020-03-04 00:57:15Z - Reviewed EDITOR2: 2020-02-25 21:53:25Z | 3.2 | 2020-03-06 21:07 | EDITOR
4497 | RISON, Mark | 1001 | 3 | B.4.4.1 | 3593 | 6 | E | Yes | 3593 | 6 |  |  | V | Edward Au | 19/2163r3 | 186 | Something terrible has happened to the reference for PC34.1.8.1 | Change to refer to 12.7.8 (this is the ref given at 1108.34) | REVISED (PHY: 2020-04-29 20:28:14Z) - Delete the entry of PC34.1.8.1 and the corresponding protocol capability, references, status, and support from B.4.4.1. At 2705.5, 2705.19, 2705.23, 2705.35, 2705.43, and 2705.47 in subclause 12.11.2 (AP PeerKey protocol), replace “PeerKey protocol” with “AP PeerKey protocol”. | EDITOR | 202005 approved | Resolved | PHY: 2020-04-29 20:28:52Z - status set to: Ready for motion EDITOR2: 2020-01-11 14:26:11Z - status set to: Transfer to PHY, Needs submission, assigned to Edward Au, EDITOR2: 2020-01-08 10:19:16Z - status set to: Discuss; updated 19/2163r2 to 19/2163r3. EDITOR2: 2019-12-25 22:15:09Z - status set to: Discuss | I | EDITOR: 2020-06-09 00:57:54Z - Reviewed EDITOR2: 2020-05-22 23:18:04Z | 3.4 | 2020-06-09 22:39 | EDITOR
4498 | RISON, Mark | 1001 | 3 | 18.3.5 | 2976 | 2 | T | Yes | 2976 | 2 | 18.3.5 |  | A | Michael Montemurro |  | 164 | "The PHY may also implement the ERP-OFDM modulations at rates of 9, 18, 36, 48, and 54 Mb/s." -- should be in terms of rx capability, as in previous sentence | Change to "The PHY may also be capable of receiving (#2183)the ERP-OFDM modulations at rates of 9, 18, 36, 48, and 54 Mb/s using this modulation and preamble." | ACCEPTED (PHY: 2020-01-16 22:30:58Z) | EDITOR | 202002 approved | Resolved | PHY: 2020-01-16 22:30:56Z - status set to: Ready for motion PHY: 2020-01-09 22:20:16Z - status set to: Discuss | I | EDITOR: 2020-03-04 00:56:30Z - Reviewed EDITOR2: 2020-02-25 21:49:47Z | 3.2 | 2020-03-06 21:07 | EDITOR
4499 | RISON, Mark | 1001 | 3 |  |  |  | E | Yes |  |  |  |  | J | Emily Qi |  | 162 | If the term "slave" is no longer acceptable (CID 2020), is the term "master" still acceptable (other than "master key" contexts)? There are only a few such instances | As it says in the comment | REJECTED (EDITOR: 2020-02-20 10:25:02Z). Reject Reason: IEEE Editor completed MEC with TGmd draft 2.1. There is no issue with the term “Master”. | EDITOR | 202002 approved | Resolved | EDITOR: 2020-02-25 00:20:19Z - status set to: Resolved EDITOR: 2020-02-20 10:25:30Z - status set to: Ready for motion EDITOR: 2020-02-12 23:35:41Z - status set to: Review EDITOR: 2020-01-14 01:46:46Z - status set to: Discuss EDITOR: 2020-01-14 01:46:38Z - status set to: Submission Required 206.30, 1506.3, 1506.46 (2x), 1506.47, 1507.5 (2x), 2146.34, 3773.33 | N | EDITOR2: 2020-03-04 09:47:31Z - reviewed. | 3.2 | 2020-03-06 21:07 | EDITOR
4500 | RISON, Mark | 1001 | 3 | 24.3.2 | 3458 | 52 | E | Yes | 3458 | 52 | 24.3.2 |  | A | Edward Au |  | 154 | "foa a phased-array" should be "for a phased-array" | As it says in the comment | ACCEPTED (EDITOR2: 2019-12-25 22:22:08Z) | EDITOR | 202001 approved | Resolved | EDITOR2: 2019-12-25 22:22:09Z - status set to: Review | I | EDITOR: 2020-01-24 20:10:50Z -Reviewed EDITOR2: 2020-01-18 01:33:18Z | 3.1 | 2020-01-31 23:10 | EDITOR
4501 | RISON, Mark | 1001 | 3 |  |  |  | E | Yes |  |  |  |  | V | Mark Rison |  | 194 | "ACM flag" and "ACM bit" should be "ACM subfield", as should "ACM field", for consistency | As it says in the comment | REVISED (EDITOR: 2020-05-20 21:51:22Z)- Incorporate the changes shown under "Proposed resolution" for CID 4501 in 11-20/0435r4 (https://mentor.ieee.org/802.11/dcn/20/11-20-0435-04-000m-resolutions-for-some-comments-on-11md-d3-0-sb1.docx), which address the issue raised by the commenter. | EDITOR | 202006 approved | Resolved | EDITOR: 2020-06-23 23:21:32Z - status set to: Resolved EDITOR: 2020-05-20 21:51:34Z - status set to: Ready for motion EDITOR: 2020-02-20 20:55:44Z - status set to: Submission Required These terms are not referring a field or subfield used in a protocol. Assign to commenter to bring a submission. EDITOR: 2020-02-15 23:23:19Z - status set to: Review Trivial to search for the terms (2x ACM flag, 18x ACM bit, 8x ACM field (note not QACM)) | I | EDITOR: 2020-07-03 23:13:56Z -Reviewed EDITOR2: 2020-06-29 02:24:29Z | 3.4 | 2020-07-08 22:07 | EDITOR
4502 | RISON, Mark | 1001 | 3 | 11.32.5 | 2485 | 46 | E | Yes | 2485 | 46 | 11.32.5 |  | A | Edward Au |  | 154 | "A STA that does not support OCT shall ignore a received OCT MMPDU" -- the definition of "OCT MMPDU" only appears in the next para | Swap the first two paras of the referenced subclause | ACCEPTED (EDITOR2: 2019-12-26 01:56:46Z) | EDITOR | 202001 approved | Resolved | EDITOR2: 2019-12-26 01:56:48Z - status set to: Review | I | EDITOR: 2020-01-24 19:57:28Z -Reviewed EDITOR2: 2020-01-18 00:00:58Z | 3.1 | 2020-01-31 23:10 | EDITOR
4503 | RISON, Mark | 1001 | 3 |  |  |  | E | Yes |  |  |  |  | V |  |  | 154 | "short-SSID" should be space not hyphen, at least when not in a field name | As it says in the comment | REVISED (EDITOR: 2020-01-07 00:57:44Z), Change "Short-SSID" to "Short SSID", throughout the draft, 11 instanances. | EDITOR | 202001 approved | Resolved | EDITOR: 2020-01-07 01:01:47Z - status set to: Ready for motion | I | EDITOR2: 2020-01-25 06:08:00Z - Reviewed and edited. EDITOR: 2020-01-22 19:27:22Z | 3.1 | 2020-01-31 23:10 | EDITOR
4504 | RISON, Mark | 1001 | 3 | 20.3.5.1 | 3097 | 38 | E | Yes | 3097 | 38 | 20.3.5.1 |  | V | Edward Au |  | 154 | "inTable" needs a space after "in". Also, the =s above in the table need a space on both sides | As it says in the comment | REVISED (EDITOR2: 2019-12-31 01:53:13Z) Add a space between "in" and "Table" at 3097.38. Add a space between "s" and "=" at 3097.13, 3097.15, 3097.17, 3097.19, and 3097.31. Add a space between "=" and "1" at 3097.13, 3097.15, and 3097.17. Add a space between "=" and "9" at 3097.19 and 3097.31. Add a space between "=" and "50" at 3097.29. | EDITOR | 202001 approved | Resolved | EDITOR2: 2019-12-31 01:53:47Z - status set to: Review | I | EDITOR: 2020-01-24 20:08:26Z - Reviewed EDITOR2: 2020-01-18 01:27:07Z | 3.1 | 2020-01-31 23:10 | EDITOR
4505 | RISON, Mark | 1001 | 3 | 11.41 |  |  | T | Yes |  |  | 11.41 |  | V | Edward Au |  | 196 | We now have two Operating Mode Notification frames (9.6.22.4 and 9.6.29.3). So which is intended when the spec talks of "the Operating Mode Notification frame"? | In 9.6.29.3 prepend "CMMG " to "Operating Mode Notification". At the top of 11.41 add "In this subclause, references to an Operating Mode Notification frame or element should be understood as referring to a CMMG Operating Mode Notification frame or element, when transmitted or received by a CMMG STA." | REVISED (MAC: 2020-05-27 20:17:31Z): Incorporate the changes shown in 11-20/0823r1 (https://mentor.ieee.org/802.11/dcn/20/11-20-0823-00-000m-proposed-resolution-for-cid-4505.docx). This makes changes as proposed, and fixes some individual locations. | EDITOR | 202006 approved | Resolved | MAC: 2020-05-27 20:29:50Z - status set to: Ready for motion MAC: 2020-05-27 20:27:36Z - There may be some places where CMMG assumed the unqualified text about Operating Mode Notification would apply to CMMG, but more research is needed to understand this. For now, keep the global statement (as proposed). MAC: 2020-05-08 15:50:21Z - Assign to Edward AU. In the direction of 11-20/0435, but find the locations that need the added "CMMG", instead of making a global statement, if possible. MAC: 2020-01-11 22:45:09Z - status set to: Discuss | I | EDITOR: 2020-07-03 23:11:22Z - Reviewed EDITOR2: 2020-06-29 02:12:54Z | 3.4 | 2020-07-08 22:07 | EDITOR
4506 | RISON, Mark | 1001 | 3 | 9.4.2.5.1 | 996 | 65 | E | Yes | 996 | 65 | 9.4.2.5.1 |  | A |  |  | 154 | "How the AP or mesh STA determines the traffic is prepared to deliver is outside the scope of this standard." is missing a pronoun | Change to "How the AP or mesh STA determines the traffic it is prepared to deliver is outside the scope of this standard." | ACCEPTED (EDITOR: 2020-01-08 19:59:31Z) | EDITOR | 202001 approved | Resolved | EDITOR: 2020-01-08 19:59:29Z - status set to: Ready for motion | I | EDITOR2: 2020-01-25 06:28:11Z - Reviewed. EDITOR: 2020-01-22 19:22:56Z | 3.1 | 2020-01-31 23:10 | EDITOR
4507 | RISON, Mark | 1001 | 3 | 9.4.2.5.1 | 996 | 5 | T | Yes | 996 | 5 | 9.4.2.5.1 |  | A | Mark Hamilton | 11-20/0338 | 167 | "When the TIM is carried in an S1G PPDU, the traffic-indication virtual bitmap has the hierarchical structure shown in Figure 9-152 (Hierarchical structure of traffic-indication virtual bitmap carried in an S1G PPDU (11ah)), consists of 64NPNB bits and is organized into NP pages where each page consists of NB blocks, each block consists of eight subblocks, and each subblock consists of 8 bits (NP=4 and NB=32). Bit number N in the bitmap corresponds to bit number N[0:2] of the N[3:5]-th subblock of the N[6:5+n1]-th block of the N[6+n1:12]-th page, where n1 is log2NB and NB is power of 2. N[a:b] represents bits a to b inclusive of the bit number N." text duplicates figure | Change to "When the TIM is carried in an S1G PPDU, the traffic-indication virtual bitmap has the hierarchical structure shown in Figure 9-152 (Hierarchical structure of traffic-indication virtual bitmap carried in an S1G PPDU (11ah))." | ACCEPTED (MAC: 2020-02-20 02:13:24Z) | EDITOR | 202002 approved | Resolved | MAC: 2020-02-20 02:13:27Z - status set to: Ready for motion MAC: 2020-01-12 00:22:00Z - status set to: Review | I | EDITOR2: 2020-03-04 10:33:09Z - reviewed. EDITOR: 2020-03-03 22:25:52Z | 3.2 | 2020-03-06 21:07 | EDITOR
4508 | RISON, Mark | 1001 | 3 | 10.23.4.2.3 | 1853 | 4 | T | Yes | 1853 | 4 | 10.23.4.2.3 |  | A | Mark Rison |  | 187 | how used_time is adjusted (if at all) in the case of RD grant by the AP is not clear | After "Frame exchange sequences for Management frames are excluded from the used_time update." add "Any RD transmission granted by the AP is excluded from the used_time update." | ACCEPTED (MAC: 2020-05-11 20:35:31Z) | EDITOR | 202005 approved | Resolved | MAC: 2020-05-11 20:35:33Z - status set to: Ready for motion MAC: 2020-01-11 21:06:05Z - status set to: Discuss | I | EDITOR2: 2020-06-06 20:52:01Z - reviewed. EDITOR: 2020-05-29 19:06:25Z | 3.4 | 2020-06-09 22:39 | EDITOR
4509 | RISON, Mark | 1001 | 3 | 9.4.1.49 | 949 | 63 | E | Yes | 949 | 63 | 9.4.1.49 |  | A | Emily Qi |  | 160 | "has the structure and order" -- everything is implicitly in the order shown | Delete " and order" at the referenced location and at 974.1 | ACCEPTED (EDITOR: 2020-02-20 10:35:40Z) | EDITOR | 202002 approved | Resolved | EDITOR: 2020-02-20 10:35:32Z - status set to: Ready for motion EDITOR: 2020-02-13 22:27:53Z - status set to: Review need more investigation. | I | EDITOR2: 2020-03-04 10:32:17Z - reviewed. EDITOR: 2020-03-02 18:42:47Z | 3.2 | 2020-03-06 21:07 | EDITOR
4510 | RISON, Mark | 1001 | 3 | 9.3.1.1 | 824 | 52 | T | Yes | 824 | 52 | 9.3.1.1 |  | V | Mark Rison |  | 187 | There should be a general statement that Control frames do not have an Address 3, and some do not have an Address 2 either | As it says in the comment | REVISED (MAC: 2020-05-08 15:46:11Z): Insert the following para as the second para of 9.3.1.1 Format of Control frames: The Frame Control, Duration and Address 1 (RA) fields are present in all control frame subtypes. The Address 2 (TA) field is present in some control frame subtypes. At the end of the first para of 9.3.2.1.1 General change the last sentence to the following two sentences: The presence of the QoS Control field is determined by the setting of the QoS subfield of the Subtype subfield (see 9.2.4.1.3) of the Frame Control field. The presence of the HT Control field is determined by the setting of the +HTC subfield of the Frame Control field (see 9.2.4.1.10). After the second sentence of the first para of 9.3.3.1 Format of Management frames add: The presence of the HT Control field is determined by the setting of the +HTC subfield of the Frame Control field (see 9.2.4.1.10). | EDITOR | 202005 approved | Resolved | MAC: 2020-05-08 15:46:32Z - status set to: Ready for motion MAC: 2020-01-11 23:09:21Z - status set to: Submission Required | I | EDITOR2: 2020-06-06 21:26:39Z - Reviewed. EDITOR: 2020-05-29 19:05:03Z | 3.4 | 2020-06-09 22:39 | EDITOR
4511 | RISON, Mark | 1001 | 3 | 10.3.8 |  |  | T | Yes |  |  | 10.3.8 |  | V | Mark Hamilton | 11-20/0338 | 167 | "frames with the TXVECTOR" should be "PPDUs with the TXVECTOR" | Change as indicated in 10.3.8 (2x), 19.3.2 | REVISED (MAC: 2020-02-20 02:11:45Z): At P1769.56 and P1769.57, replace "frames with the TXVECTOR" with "PSDUs with the TXVECTOR". At P2988.14, replace "frames with the TXVECTOR" with "PSDUs with the TXVECTOR". At P2126.39, replace "frame with the TXVECTOR" with "PSDU with the TXVECTOR". Same thing at P2129.25. Note to the commenter, there are also occurrences of "control response frame [singular] with the TXVECTOR". Coincidentally, these occurrences all involve noting the MPDU frame type of the referenced frame, and so these are left using the term "frame". Thus, there is inherent inconsistency in the Draft around this wording, depending on the context. | EDITOR | 202002 approved | Resolved | MAC: 2020-02-20 02:12:58Z - status set to: Ready for motion MAC: 2020-01-11 21:12:19Z - status set to: Discuss | I | EDITOR2: 2020-03-04 10:31:44Z - reviewed. EDITOR: 2020-03-03 19:20:41Z | 3.2 | 2020-03-06 21:07 | EDITOR
4512 | RISON, Mark | 1001 | 3 | 9.4.2.55.3 | 1176 | 10 | T | Yes | 1176 | 10 | 9.4.2.55.3 |  | V | Mark Rison | 11-20/0435 | 196 | "This field is an integer in the range 0 to 3." -- well, duh, it's a 2-bit field, so it can't really be anything else, can it? | Delete the cited text, and also in Table 9-300--Subfields of the S1G Capabilities Information field and in C.3, and "This field is an integer in the range 0 to 7." in Table 9-271--Subfields of the VHT Capabilities Information field and in Table 9-314--Subfields of the A-MPDU Parameters field | REVISED (MAC: 2020-05-20 21:28:49Z): Incorporate changes as shown in 11-20/0435r3 (https://mentor.ieee.org/802.11/dcn/20/11-20-0435-03-000m-resolutions-for-some-comments-on-11md-d3-0-sb1.docx) for CID 4512, which accomplishes changes in the direction suggested. | EDITOR | 202006 approved | Resolved | MAC: 2020-05-20 21:29:36Z - status set to: Ready for motion MAC: 2020-05-08 16:01:39Z - More work needed, to make sure all locations still are defined as unsigned integer, somewhere. MAC: 2020-01-12 00:23:46Z - status set to: Discuss | I | EDITOR2: 2020-07-04 02:41:41Z - Reviewed and edited. EDITOR: 2020-06-28 00:27:21Z | 3.4 | 2020-07-08 22:07 | EDITOR
4513 | RISON, Mark | 1001 | 3 | 19.3.11.11.5 | 3043 | 25 | T | Yes | 3043 | 25 | 19.3.11.11.5 |  | V | Youhan Kim |  | 211 | 40 MHz non-HT duplicate and HT-MCS 32 will both achieve 3 dB power gain; typically, non-HT will have better PER performance because the L-LTF density [xxft] | Deprecate HT-MCS 32 | REVISED (PHY: 2020-06-29 12:35:13Z) - Note to Commenter: HT MCS 32 is an optional feature and is not widely adopted by WLAN products. Since two WLAN generations (11ac/ax) have already passed since the introduction of the HT MCS 32, the use of HT MCS 32 is anticipated to only decrease even further in the future. Hence, HT MCS 32 is proposed to be deprecated. Instruction to Editor: Add the following sentence at D3.3 P3035L26: “The use of MCS 32 format is deprecated.” Change D3.3 P3715L6 as: “Support for MCS with index 32” to “Support for MCS with index 32. The use of MCS with index 32 is deprecated.” | EDITOR | 202007 approved | Resolved | PHY: 2020-06-29 12:35:17Z - status set to: Ready for motion PHY: 2020-01-09 22:19:13Z - status set to: Submission | I | EDITOR: 2020-08-12 01:28:48Z - Reviewed EDITOR2: 2020-07-24 19:10:21Z |  | 2020-08-12 01:29 | EDITOR
4514 | RISON, Mark | 1001 | 3 |  | 157 | 64 | G | Yes | 157 | 64 |  |  | A |  |  | 169 | This footnote should make it clear that footnotes in tables *are* normative | At the end of footnote 17 add "Footnotes to tables, however, are normative." | ACCEPTED (GEN: 2020-02-07 16:43:24Z) | EDITOR | 202002 approved | Resolved | GEN: 2020-02-07 16:43:27Z - status set to: Ready for motion GEN: 2020-01-14 07:24:17Z - status set to: Review - Proposed Resolution: Accept | I | EDITOR: 2020-03-04 00:55:42Z -Reviewed EDITOR2: 2020-02-25 21:48:28Z | 3.2 | 2020-03-06 21:07 | EDITOR
4515 | RISON, Mark | 1001 | 3 | 8.3.5.6.2 | 769 | 43 | T | Yes | 769 | 43 | 8.3.5.6.2 |  | V | Mark Rison | 20/0435r7 | 228 | TXSTATUS in PHY-TXSTART.confirm isn't actually a transission status, it's ancillary info on the tx | As it says in the comment | REVISED (GEN: 2020-07-29 21:38:04Z) Make the changes shown under “Proposed changes” for CID 4515 in 11-20/435r8 <https://mentor.ieee.org/802.11/dcn/20/11-20-0435-08-000m-resolutions-for-some-comments-on-11md-d3-0-sb1.docx>, which address the issue raised by the commenter. | EDITOR | 202008 approved | Resolved | GEN: 2020-07-29 21:49:00Z - status set to: Ready for motion GEN: 2020-07-15 - status set to: Review - Mark RISON indicates ready for Review GEN: 2020-01-14 07:23:46Z - status set to: Needs submission | I | EDITOR: 2020-08-12 00:14:27Z -Reviewed EDITOR2: 2020-08-08 17:59:23Z |  | 2020-08-12 00:15 | EDITOR
4516 | RISON, Mark | 1001 | 3 | 9.6.22.4 |  |  | T | Yes |  |  | 9.6.22.4 |  | V | Mark Rison |  | 227 | Should specify that OMN can be broadcast (discussion with Abhi) | As it says in the comment | REVISED (MAC: 2020-05-29 14:15:54Z): Incorporate the changes shown in 11-20/0435r11 (https://mentor.ieee.org/802.11/dcn/20/11-20-0435-11-000m-resolutions-for-some-comments-on-11md-d3-0-sb1.docx), which allow for OMN (and NCW) frames to be broadcast. | EDITOR | 202008 approved | Resolved | MAC: 2020-08-05 21:21:30Z - status set to: Ready for motion MAC: 2020-01-12 01:08:53Z - status set to: Submission Required | I | EDITOR2: 2020-08-14 19:11:06Z - Reviewed. EDITOR: 2020-08-11 21:36:01Z |  | 2020-08-14 19:11 | EDITOR2
4517 | RISON, Mark | 1001 | 3 | 12 |  |  | E | Yes |  |  | 12 |  | J | Edward Au | 19/2163r10 | 163 | "SC" stands for single-carrier, so cannot be used in this clause to stand for Sequence Control | As it says in the comment | REJECTED (EDITOR2: 2020-02-18 15:42:24Z) “SC” is a local variable used in clause 12.5.3.3.3 and J.11.1 of Draft 3.0. | EDITOR | 202002 approved | Resolved | EDITOR2: 2020-02-18 15:42:31Z - status set to: Ready for motion EDITOR2: 2020-01-19 04:04:46Z - status set to: Discuss - During the January 10th teleconference call, it is told that CID 1280 and CID 2489 brought up this issue. The task group decided to leave SC – Sequence counter is the name of the field and restricted to that subclause. Updated resolution in 19/2163r7 is available. EDITOR2: 2019-12-26 21:03:18Z - status set to: Discuss | N | EDITOR2: 2020-02-25 19:18:33Z - No roll-in is needed for this rejected comment. | 3.2 | 2020-03-06 21:07 | EDITOR
4518 | RISON, Mark | 1001 | 3 | 11.1.4.3.4 | 2164 | 52 | E | Yes | 2164 | 52 | 11.1.4.3.4 |  | A | Edward Au |  | 154 | "(#2010)If a STA that receives a Probe Request frame is not in a multiple BSSID set, that STA shall send the Probe Response frame(s), subject to the criteria above. If a STA that receives a Probe Request frame is in a multiple BSSID set, the STA corresponding to the transmitted BSSID shall send the Probe Response frame(s), subject to the criteria above; other STAs in the multiple BSSID set shall not send a Probe Response frame." should be at the start | Move to start of subclause and change to "(#2010)If a STA that receives a Probe Request frame is not in a multiple BSSID set, that STA shall send the Probe Response frame(s), subject to the criteria below. If a STA that receives a Probe Request frame is in a multiple BSSID set, the STA corresponding to the transmitted BSSID shall send the Probe Response frame(s), subject to the criteria below; other STAs in the multiple BSSID set shall not send a Probe Response frame." | ACCEPTED (EDITOR2: 2019-12-31 01:50:41Z) | EDITOR | 202001 approved | Resolved | EDITOR2: 2019-12-31 01:50:43Z - status set to: Review | I | EDITOR: 2020-01-24 19:40:58Z -Reviewed EDITOR2: 2020-01-17 23:59:43Z This CID is implemented by CID 4770. | 3.1 | 2020-01-31 23:10 | EDITOR
4519 | RISON, Mark | 1001 | 3 | 10.23.2.2 | 1827 | 54 | T | Yes | 1827 | 54 | 10.23.2.2 |  | A | Mark Rison |  | 187 | "An HT STA may retransmit unacknowledged MPDUs within the same TXOP or in a subsequent TXOP." -- this is true of non-HT QoS STAs (e.g. DMG, S1G) and duplication of the TXNAV recovery rules below | Delete the cited sentence | ACCEPTED (MAC: 2020-05-11 20:36:15Z) | EDITOR | 202005 approved | Resolved | MAC: 2020-05-11 20:36:17Z - status set to: Ready for motion MAC: 2020-01-11 20:54:39Z - status set to: Discuss | I | EDITOR2: 2020-06-06 21:25:22Z - Reviewed. EDITOR: 2020-05-29 18:30:52Z | 3.4 | 2020-06-09 22:39 | EDITOR
4520 | RISON, Mark | 1001 | 3 | 9.4.2.79 | 1237 | 1 | E | Yes | 1237 | 1 | 9.4.2.79 |  | V |  |  | 154 | In Table 9-222--TFS Action Code field values there needs to be a space after "1" in "1to" and there needs to be "a " after "send " in "send TFS Notify frame" | As it says in the comment | REVISED (EDITOR: 2020-01-08 20:20:19Z). At 1237.5, change "1for" to "1 for". At 1237.14, change "send TFS Notify frame" to "send a TFS Notify frame". | EDITOR | 202001 approved | Resolved | EDITOR: 2020-01-08 20:21:33Z - status set to: Ready for motion | I | EDITOR2: 2020-01-25 06:27:42Z - Reviewed. EDITOR: 2020-01-22 19:21:40Z | 3.1 | 2020-01-31 23:10 | EDITOR
4521 | RISON, Mark | 1001 | 3 | 9.2.4.1.1 | 783 | 62 | E | Yes | 783 | 62 | 9.2.4.1.1 |  | J |  |  | 154 | "when Type sub- field(Ed) is equal to 1 and Subtype subfield(Ed) is equal to 6" -- can't be equal to both | Change "and" to "or" | REJECTED (EDITOR: 2020-01-08 01:25:13Z). Rejection Reason: "Type" is equal to 1 and "Subtype" is equal to 6. | EDITOR | 202001 approved | Resolved | EDITOR: 2020-01-08 01:26:54Z - status set to: Ready for motion | N |  |  | 2020-01-22 19:20 | EDITOR
4522 | RISON, Mark | 1001 | 3 | 12.5.4.4 | 2612 | 30 | T | Yes | 2612 | 30 | 12.5.4.4 |  | V | Nehru Bhandaru |  | 175 | 11md: "NOTE--When the IPN or BIPN space is exhausted, the choices available to an implementation are to replace the corresponding key or to end communications.(#2116)" should also be stated in the other places where PN-EXHAUSTION is discussed (12.5.3.3.3 for CCMP and 12.5.5.3.2 for GCMP) | As it says in the comment | REVISED (PHY: 2020-03-27 14:51:31Z) In 12.5.3.3.2 at p2603.52 and in 12.5.5.3.2 at p2616.34, insert the following note and increment the existing note to NOTE-2: "Note -- When PN space is exhausted, the choices available to an implementation are to replace the corresponding key or to end communications." | EDITOR | 202004 approved | Resolved | PHY: 2020-03-27 14:51:33Z - status set to: Ready for motion PHY: 2020-01-09 22:18:53Z - status set to: Submission | I | EDITOR2: 2020-04-28 23:35:21Z - reviewed. EDITOR: 2020-04-25 00:18:40Z | 3.3 | 2020-04-30 23:36 | EDITOR
4523 | RISON, Mark | 1001 | 3 |  |  |  | T | Yes |  |  |  |  | J | Mark Rison |  | 218 | Text about "channel starting frequency" sometimes does not give the units (e.g. in 20.3.1), and is inconsistent as to case of channel, italicisation (e.g. none in 17.3.8.4.2), and presence of article | As it says in the comment | REJECTED (PHY: 2020-07-23 15:20:03Z) - The comment fails to identify changes in sufficient detail so that the specific wording of the changes that will satisfy the commenter can be determined. The CRC consensus was that a submission was required to identify changes. No submission was reviewed with the CRC. | EDITOR | 202007 approved | Resolved | PHY: 2020-07-23 15:20:07Z - status set to: Ready for motion PHY: 2020-05-13 20:47:59Z - Mark R to prepare a submission with editing instructions. If no submission, the comment will be rejected for insufficient details. PHY: 2020-05-13 20:47:45Z - PHY: 2020-01-09 22:16:41Z - status set to: Submission | N |  |  | 2020-07-24 18:28 | EDITOR
4524 | RISON, Mark | 1001 | 3 | 11.32.5 | 2487 | 43 | T | Yes | 2487 | 43 | 11.32.5 |  | V | Mark Hamilton | 11-20/0338 | 167 | The notion of a "request" or "response" tunnelled MMPDU is referred to but not defined | At the start of 11.32.5 add a para "A request tunnelled MMPDU is an MMPDU generated in the context of an MLME .request primitive. A response tunnelled MMPDU is an MMPDU generated in the context of an MLME .response primitive." | REVISED (MAC: 2020-02-20 02:09:08Z): At P2487.15, insert a new paragraph: 'In the following procedure, a "request tunnelled MMPDU" is an MMPDU generated in the context of an MLME .request primitive. A "response tunnelled MMPDU" is an MMPDU generated in the context of an MLME .response primitive.' | EDITOR | 202002 approved | Resolved | MAC: 2020-02-20 02:09:55Z - status set to: Ready for motion MAC: 2020-01-11 22:38:44Z - status set to: Review | I | EDITOR2: 2020-03-04 10:30:21Z - reviewed. EDITOR: 2020-03-03 19:17:59Z | 3.2 | 2020-03-06 21:07 | EDITOR
4525 | RISON, Mark | 1001 | 3 |  |  |  | T | Yes |  |  |  |  | J | Mark Rison |  | 218 | An ax comment said "W.r.t. dynamic defragmentation, it is mentioned that a recipient STA shall discard incomplete fragments when receiving a BlockAckReq to move the BA window. When the STA receives a DELBA to tear down the BA agreement, the STA should/shall do the same". The requirement to discard incomplete fragments on receiving a BAR that moves the window or a DELBA needs to be captured | As it says in the comment | REJECTED (PHY: 2020-07-23 15:55:44Z) - The comment fails to identify changes in sufficient detail so that the specific wording of the changes that will satisfy the commenter can be determined. | EDITOR | 202007 approved | Resolved | PHY: 2020-01-09 22:15:41Z - status set to: Submission | N |  |  | 2020-07-24 18:28 | EDITOR
4526 | RISON, Mark | 1001 | 3 | 6 |  |  | E | Yes |  |  | 6 |  | A |  |  | 154 | No need to say "as defined in" in the Description column when already given in the Valid range column | Delete "as defined in the Neighbor Report element format" in the table in 6.3.31.2.2; " as defined in the Neighbor Report element format" in the table in 6.3.31.3.2; ", each as defined in the QLoad Report element" in the table in 6.3.85.3.2 and in 6.3.85.5.2 | ACCEPTED (EDITOR: 2020-01-14 01:50:52Z) | EDITOR | 202001 approved | Resolved | EDITOR: 2020-01-14 01:50:57Z - status set to: Ready for motion | IR | EDITOR2: 2020-01-25 06:27:08Z - Reviewed. EDITOR: 2020-01-22 19:17:18Z- in 6.3.85.3.2 and 6.3.85.5.2 , change cited texts to "Set of Qload Report elements". | 3.1 | 2020-01-31 23:10 | EDITOR
4527 | RISON, Mark | 1001 | 3 |  |  |  | T | Yes |  |  |  |  | J | Mark Rison |  | 218 | The concept of a frame being "protected" is used without being defined | Define a protected frame as a frame that is authenticated and/or encrypted | REJECTED (PHY: 2020-07-23 15:55:49Z) - The comment fails to identify changes in sufficient detail so that the specific wording of the changes that will satisfy the commenter can be determined. | EDITOR | 202007 approved | Resolved | PHY: 2020-01-09 22:14:44Z - status set to: Submission | N |  |  | 2020-07-24 18:28 | EDITOR
4528 | RISON, Mark | 1001 | 3 | 9.4.2.167 | 1354 | 43 | T | Yes | 1354 | 43 | 9.4.2.167 |  | V | Mark Hamilton | 11-20/0338 | 167 | "The Partial TSF Timer subfield value is derived as follows, so as to have units of TUs: from the 64 TSF timer bits at the start of the first burst instance of an FTM session and remove the most significant 38 bits and the least significant 10 bits." is garbled | Delete the first "and " in the cited text | REVISED (MAC: 2020-02-20 02:08:26Z): At P1354.45, replace the “and” with a comma. | EDITOR | 202002 approved | Resolved | MAC: 2020-02-20 02:08:38Z - status set to: Ready for motion MAC: 2020-01-11 23:35:41Z - status set to: Review | I | EDITOR2: 2020-03-04 10:29:23Z - reviewed. EDITOR: 2020-03-03 18:53:57Z | 3.2 | 2020-03-06 21:07 | EDITOR
4529 | RISON, Mark | 1001 | 3 | 9.3.3.10 | 877 | 14 | T | Yes | 877 | 14 | 9.3.3.10 |  | J | Mark Rison |  | 227 | "The Channel Switch Announcement element is optionally present for non-DMG STAs if dot11SpectrumManagementRequired is true." -- so if SM is not *required* you're not allowed to do CS? | As it says in the comment | REJECTED (MAC: 2020-08-06 01:49:00Z): The comment fails to identify changes in sufficient detail so that the specific wording of the changes that will satisfy the commenter can be determined. | EDITOR | 202008 approved | Resolved | MAC: 2020-08-06 01:49:08Z - status set to: Ready for motion MAC: 2020-08-03 23:08:03Z - Insufficient detail MAC: 2020-01-11 23:24:22Z - status set to: Submission Required | N |  |  | 2020-08-07 21:27 | EDITOR
4530 | RISON, Mark | 1001 | 3 | 9.3.3.10 | 877 | 14 | T | Yes | 877 | 14 | 9.3.3.10 |  | J | Mark Rison |  | 187 | "The Channel Switch Announcement element is optionally present for non-DMG STAs if dot11SpectrumManagementRequired is true." -- the "for non-DMG STAs" caveat is not present for Beacon frames | Add the caveat to Beacon frames | REJECTED (MAC: 2020-04-24 15:39:41Z): DMG STAs don't transmit Beacon frames, they transmit DMG Beacon frames, so the caveat is not necessary. | EDITOR | 202005 approved | Resolved | MAC: 2020-04-24 15:40:59Z - status set to: Ready for motion MAC: 2020-01-11 23:26:28Z - status set to: Discuss | N |  |  | 2020-05-18 16:34 | EDITOR
4531 | RISON, Mark | 1001 | 3 | 9 |  |  | T | Yes |  |  | 9 |  | V | Mark Rison |  | 196 | "bit representation plus 1" (5x) -- it's not clear what "bit representation" is supposed to mean here, and in any case this would be better expressed in the canonical "minus 1" form | As it says in the comment | REVISED (MAC: 2020-05-20 22:02:00Z): In D3.2: At 894.55 change: The A-BFT Length subfield specifies the size of the A-BFT following the BTI and is defined in units of a sector sweep slot (10.42.5 (Beamforming in A-BFT)). (MDR2)This field is in the range 1 to 8, with the field being set to the bit representation plus 1. to: The A-BFT Length subfield indicates number of sector sweep slots (10.42.5 (Beamforming in A-BFT)) in the A-BFT following the BTI, minus 1. At 1295.53 change: The Number of RX DMG Antennas subfield indicates the total number of receive DMG antennas of the STA. (MDR2)This subfield is set to the bit representation plus 1, which ranges from 1 to 4. to: The Number of RX DMG Antennas subfield indicates the total number of receive DMG antennas of the STA minus 1. At 1295.62 change: The Total Number of Sectors subfield indicates the total number of transmit sectors the STA uses in a transmit sector sweep combined over all DMG antennas, including any LBIFS required for DMG antenna switching (see 10.42 (DMG beamforming)). (MDR2)This subfield is set to the bit representation plus 1, which ranges from 1 to 128. to: The Total Number of Sectors subfield indicates the total number of transmit sectors the STA uses in a transmit sector sweep combined over all DMG antennas, including any LBIFS required for DMG antenna switching (see 10.42 (DMG beamforming)), minus 1. At 1445.61 change: This field ranges from 1 to 4, with the value being equal to the bit representation plus 1. to: Set to the number of antennas minus 1. At 1446.26 change: This field ranges from 1 to 128, with the value being equal to the bit representation plus 1. to: Set to the number of transmit sectors minus 1. | EDITOR | 202006 approved | Resolved | MAC: 2020-05-20 22:02:26Z - status set to: Ready for motion MAC: 2020-01-11 22:53:54Z - status set to: Submission Required | I | EDITOR2: 2020-07-04 02:34:51Z - Reviewed. EDITOR: 2020-06-25 22:52:18Z | 3.4 | 2020-07-08 22:07 | EDITOR
4532 | RISON, Mark | 1001 | 3 | 10.3.2.16 | 1756 | 8 | E | Yes | 1756 | 8 | 10.3.2.16 |  | A | Edward Au |  | 154 | "A STA in which dot11ShortSlotTimeOptionImplemented is not present, (#2366)or when the PHY supports only a single slot time value shall set the MAC variable aSlotTime to the PHY characteristic aSlotTime." is a bit awkward | Change "when the" to "whose" in the cited text | ACCEPTED (EDITOR2: 2019-12-26 01:55:15Z) | EDITOR | 202001 approved | Resolved | EDITOR2: 2019-12-26 01:55:16Z - status set to: Review | I | EDITOR: 2020-01-24 19:24:25Z -Reviewed EDITOR2: 2020-01-18 03:43:00Z | 3.1 | 2020-01-31 23:10 | EDITOR
4533 | RISON, Mark | 1001 | 3 | 9.4.2.21.9 | 1059 | 25 | E | Yes | 1059 | 25 | 9.4.2.21.9 |  | V | Emily Qi |  | 154 | The text describing the fields shown in Figure 9-236--Measurement Report field format for STA Statistics report are not described with "field" | Add missing "field"s | REVISED (EDITOR: 2020-01-15 23:17:47Z) - Incorporate changes under CID 4533 in the document: https://mentor.ieee.org/802.11/dcn/20/11-20-0141-01-000m-sa1-proposed-resolutions-for-editor-adhoc.doc. Note to the commenter: This change resolved the comment in the direction suggested by the commenter. | EDITOR | 202001 approved | Resolved | EDITOR: 2020-01-15 23:19:59Z - status set to: Ready for motion Need a submission. More "field"s need to be added in this subclause. | I | EDITOR2: 2020-01-25 05:58:06Z - Reviewed. EDITOR: 2020-01-23 20:29:11Z | 3.1 | 2020-01-31 23:10 | EDITOR
4534 | RISON, Mark | 1001 | 3 | 9.4.2.20.13 | 1038 | 22 | T | Yes | 1038 | 22 | 9.4.2.20.13 |  | V | Mark Hamilton |  | 196 | Figure 9-211--Measurement Request field format for a Multicast Diagnostics request is confusing in showing a Multicast Triggered Reporting (optional) field because there is a separate Optional Subelements field and Table 9-117--Optional subelement IDs for STA Multicast Diagnostics request shows Multicast Triggered Reporting | In Table 9-117 delete the first two non-header rows and change 2-220 to 0-220 | REVISED (MAC: 2020-06-08 17:39:28Z): Incorporate the changes in 11-20/0338r4 (https://mentor.ieee.org/802.11/dcn/20/11-20-0338-04-000m-revmd-initial-sa-comments-assigned-to-hamilton.docx) for CID 4534, which removes Multicast Triggered Reporting as a subfield in the request. | EDITOR | 202006 approved | Resolved | MAC: 2020-06-08 17:40:43Z - status set to: Ready for motion MAC: 2020-01-11 23:44:26Z - status set to: Review | I | EDITOR2: 2020-07-04 02:32:31Z - Reviewed. EDITOR: 2020-06-26 18:50:37Z | 3.4 | 2020-07-08 22:07 | EDITOR
4535 | RISON, Mark | 1001 | 3 | 19.4.4 | 3079 | 16 | T | Yes | 3079 | 16 | 19.4.4 |  | V | Youhan Kim | 11-20/536r1 | 175 | Table 19-25--HT PHY characteristics is not clear on slot time in 2G4 (what does short = and long = mean?) | As it says in the comment | REVISED (PHY: 2020-04-08 20:46:47Z) - The “Long” and “Short” refer to long slot time and short slot time, respectively. Proposed resolution makes this clearer, in both clause 18 and 19. Instruction to Editor: In D3.2, Change “Long = 20 us” to “Long slot time = 20 us” at P2969L13, P2969L18, P3067L16, P3067L17. Change “Short = 9 us” to “Short slot time = 9 us” at P2969L14, P2969L20, P3067L22, P3067L23. | EDITOR | 202004 approved | Resolved | PHY: 2020-04-08 20:46:49Z - status set to: Ready for motion PHY: 2020-01-09 22:14:06Z - status set to: Submission | I | EDITOR: 2020-04-28 20:56:19Z - Reviewed. Note that the texts in clause 19 are "long slot time" and "short slot time". I think lower cases are okay. EDITOR2: 2020-04-25 18:48:38Z | 3.3 | 2020-04-30 23:36 | EDITOR
4536 | RISON, Mark | 1001 | 3 | 3.2 | 178 | 60 | E | Yes | 178 | 60 | 3.2 |  | A |  |  | 154 | "operation in directional multi-gigabit (DMG)" should be "directional multi-gigabit (DMG) operation" | As it says in the comment | ACCEPTED (EDITOR: 2020-01-08 00:49:09Z) | EDITOR | 202001 approved | Resolved | EDITOR: 2020-01-08 00:49:11Z - status set to: Ready for motion | I | EDITOR2: 2020-01-25 03:04:06Z - Reviewed. EDITOR: 2020-01-22 19:08:55Z | 3.1 | 2020-01-31 23:10 | EDITOR
4537 | RISON, Mark | 1001 | 3 |  |  |  | E | Yes |  |  |  |  | V | Mark RISON |  | 210 | If first character of caption is a letter, it should be uppercase | Change "10.37 null data PPDU" to "10.37 Null data PPDU" | REVISED (EDITOR: 2020-07-22 17:25:56Z) - At 1941.1 (D3.4), change “10.36 null data PPDU(#1379) (NDP) sounding” to “10.36 Null data PPDU(#1379) (NDP) sounding” • At 1950.18 (D3.4), change “10.37 null data PPDU(#1379) (NDP) sounding for CMMG STAs(11aj)” to “10.37 Null data PPDU(#1379) (NDP) sounding for CMMG STAs(11aj) . | EDITOR | 202007 approved | Resolved | EDITOR: 2020-07-22 17:27:20Z - status set to: Ready for motion EDITOR: 2020-01-14 01:52:36Z - status set to: Submission Required It seems a general comment. Commenter need to identify page # and line #. | I | EDITOR2: 2020-08-09 00:29:32Z - Reviewed. EDITOR: 2020-07-28 21:09:50Z | 4 | 2020-08-09 00:30 | EDITOR2
4538 | RISON, Mark | 1001 | 3 |  |  |  | T | Yes |  |  |  |  | V | Youhan Kim |  | 211 | There are references to "data part"s (with various capitalisations) but this term is not defined | Change "data part" (case-insensitively) to "Data field" throughout, except in Clause 17 where it should be "DATA field" | REVISED (PHY: 2020-06-29 12:31:17Z) - Note to Commenter: There are 22 instances of “data part” in REVmd D3.3. These are modified to appropriate terms in the instruction below. Instruction to Editor: Change “DATA part” to “DATA field” at D3.3 P2921L42, and P2922L55. Change “DATA part” to “Data field” at D3.3 P2993L43. Change “data part” to “Data field” at D3.3 P3083L45, P3083L49, P3101L26, P3101L34, P3124L51, P3124L56, P3464L33, P3464L35, P3475L21, P3475L29, P3484L46, P3484L51, P3492L37, P3494L55, P3494L59, P3512L11, P3512L17, P3551L14, P3551L18. | EDITOR | 202007 approved | Resolved | PHY: 2020-06-29 12:31:21Z - status set to: Ready for motion PHY: 2020-01-09 22:00:24Z - status set to: Submission | I | EDITOR: 2020-08-12 01:28:18Z - Reviewed EDITOR2: 2020-07-26 23:12:17Z |  | 2020-08-12 01:28 | EDITOR
4539 | RISON, Mark | 1001 | 3 | 4.5.4.4 | 272 | 28 | T | Yes | 272 | 28 | 4.5.4.4 |  | A |  |  | 169 | "This standard does not provide data confidentiality for group addressed robust Management frames, except for certain Action frames related to mesh operation, as indicated in Table 9-53 (Category values)." -- duplication has caused spec rot, since T9-53 shows GLK also has group confidentiality | Change to "This standard provides data confidentiality for certain Action frames, as indicated in Table 9-53 (Category values)." | ACCEPTED (GEN: 2020-02-07 16:41:50Z) | EDITOR | 202002 approved | Resolved | GEN: 2020-02-07 16:41:57Z - status set to: Ready for motion GEN: 2020-01-14 07:22:50Z - status set to: Review - Proposed Resolution: Accept | I | EDITOR: 2020-03-04 00:55:19Z - Reviewed EDITOR2: 2020-02-25 21:47:13Z | 3.2 | 2020-03-06 21:07 | EDITOR
4540 | RISON, Mark | 1001 | 3 |  |  |  | E | Yes |  |  |  |  | V |  |  | 154 | Sometimes it's "dot11RSNAConfigDLCGroup table", sometimes "dot11RSNAConfigDLCGroupTable". Need to pick one form only | As it says in the comment | REVISED (EDITOR: 2020-01-07 01:14:17Z). Change "dot11RSNAConfigDLCGroup table" to "dot11RSNAConfigDLCGroupTable" throughout the draft, 3 instances. | EDITOR | 202001 approved | Resolved | EDITOR: 2020-01-07 01:15:05Z - status set to: Ready for motion | I | EDITOR2: 2020-01-25 05:56:07Z - Reviewed. EDITOR: 2020-01-22 19:07:24Z | 3.1 | 2020-01-31 23:10 | EDITOR
4541 | RISON, Mark | 1001 | 3 | 3.2 | 174 | 23 | T | Yes | 174 | 23 | 3.2 |  | A |  |  | 169 | "A Clause 17 (Orthogonal frequency division multiplexing (OFDM) PHY specification) PPDU transmitted by a VHT STA using the transmit spectral mask defined in Clause 21 (Very high throughput (VHT) PHY specification)." -- the 20 MHz mask, speficially, as for the other list items | Change to "A Clause 17 (Orthogonal frequency division multiplexing (OFDM) PHY specification) PPDU transmitted by a VHT STA using the 20 MHz transmit spectral mask defined in Clause 21 (Very high throughput (VHT) PHY specification)." | ACCEPTED (GEN: 2020-01-16 20:27:56Z) | EDITOR | 202002 approved | Resolved | GEN: 2020-01-16 20:28:35Z - status set to: Ready for motion GEN: 2020-01-14 07:21:30Z - status set to: Review - Proposed Resolution: Accept | I | EDITOR: 2020-03-04 00:54:41Z -Reviewed EDITOR2: 2020-02-25 21:19:20Z | 3.2 | 2020-03-06 21:07 | EDITOR
4542 | RISON, Mark | 1001 | 3 | 9.4.5.22 | 1490 | 4 | T | Yes | 1490 | 4 | 9.4.5.22 |  | A | Mark Rison |  | 187 | "The Label field is a variable length(#183) field containing a text description of the URL." should be "The Label field is a variable length(#183) field containing a text description of the URL suitable for display on a user interface." | As it says in the comment | ACCEPTED (MAC: 2020-04-24 15:47:27Z) | EDITOR | 202005 approved | Resolved | MAC: 2020-04-24 15:47:29Z - status set to: Ready for motion MAC: 2020-01-12 00:52:48Z - status set to: Discuss | IR | EDITOR2: 2020-06-06 21:24:59Z - Reviewed. EDITOR: 2020-05-29 18:26:43Z- Since the cited sentence was modified by CID 4591, I only applied thte change compared with the original sentence, which is: adding "suitable for display on a user interface" at the end of the cited sentence. | 3.4 | 2020-06-09 22:39 | EDITOR
4543 | RISON, Mark | 1001 | 3 | 9.4.2.14 | 1008 | 34 | T | Yes | 1008 | 34 | 9.4.2.14 |  | J | Mark Rison |  | 187 | "The Power Capability element specifies the minimum and maximum transmit powers with which a STA is capable of transmitting in the current channel." - what is "the current channel" if sent in association? | As it says in the comment | REJECTED (MAC: 2020-05-08 15:27:37Z): The term “the current channel” is used widely in the spec. In the context of association, it must refer to the channel on which the BSS operates. | EDITOR | 202005 approved | Resolved | MAC: 2020-05-08 15:27:56Z - status set to: Ready for motion MAC: 2020-01-11 23:33:42Z - status set to: Submission Required | N |  |  | 2020-05-18 16:34 | EDITOR
4544 | RISON, Mark | 1001 | 3 | 21.3.8.3.5 | 3194 | 60 | T | Yes | 3194 | 60 | 21.3.8.3.5 |  | J | Youhan Kim |  | 175 | "left" and "right" are not well-defined for frequencies; the correct terminology is "lower", "higher". LTF_left, for example, looks suspect | As it says in the comment | REJECTED (PHY: 2020-04-08 21:04:10Z) - LTF_left and LTF_right are intermediate variables used to define VHT-LTF. The usage of LTF_left and LTF_right is clear in the standard (e.g. see Equation (21-36)), and thus there is no technical issue with the terms. | EDITOR | 202004 approved | Resolved | PHY: 2020-04-08 21:04:34Z - status set to: Ready for motion PHY: 2020-01-09 22:00:08Z - status set to: Submission PHY: 2020-01-09 21:59:23Z - status set to: Discuss | N |  |  | 2020-04-30 23:37 | EDITOR
4545 | RISON, Mark | 1001 | 3 |  |  |  | E | Yes |  |  |  |  | A | Mark Rison |  | 154 | DA/RA/TA/SA followed by "address" (except when followed by e.g. "filtering") is a pleonasm | As it says in the comment | ACCEPTED (EDITOR: 2020-01-14 01:57:03Z). Note to the editor. Locations are: 309.55, 1830.56/60/63, 1848.34, 1874.24, 2045.19, 2396.14. | EDITOR | 202001 approved | Resolved | EDITOR: 2020-01-14 01:57:29Z - status set to: Ready for motion Commenter need to identify page # and line #. | I | EDITOR2: 2020-01-25 05:55:42Z - Reviewed. EDITOR: 2020-01-22 19:05:21Z | 3.1 | 2020-01-31 23:10 | EDITOR
4546 | RISON, Mark | 1001 | 3 | 12.4.6 | 2575 | 54 | T | Yes | 2575 | 54 | 12.4.6 |  | V | Dan Harkins |  | 211 | "Encoding of the Anti-Clogging Token field(#2534) and its placement with respect to the peer-commit-scalar and PEER-COMMIT-ELEMENT is described in 12.4.7.4 (Encoding and decoding of SAE Commit messages)." -- no, the placement is described in Table 9-42--Authentication frame body | As it says in the comment | REVISED (PHY: 2020-06-30 20:06:16Z) - Incorporate the changes in https://mentor.ieee.org/802.11/dcn/19/11-19-2154-02-000m-sae-anti-clogging-token.docx which resolve the comment in the direction proposed by the commenter. Note to commenter: The reference to Table 9-43 has been added to Clause 12.4.7.4. The changes have already been incorporated in D3.3. No additional editing needed for Editor. | EDITOR | 202007 approved | Resolved | PHY: 2020-06-30 20:06:38Z - status set to: Ready for motion PHY: 2020-06-18 19:02:49Z - status set to: Discuss PHY: 2020-01-09 21:58:45Z - status set to: Submission PHY: 2020-01-09 21:58:26Z - status set to: Submission | N | EDITOR: 2020-08-12 01:27:02Z - EDITOR: 2020-08-12 01:26:23Z - Implemented by CID 4133/4726. No change needed. EDITOR2: 2020-07-26 22:59:53Z - The changes have already been incorporated in D3.3 (CIDs 4133 and 4726). | 3.3 | 2020-08-12 01:27 | EDITOR
4547 | RISON, Mark | 1001 | 3 | 9.4.2.21.13 | 1086 | 48 | E | Yes | 1086 | 48 | 9.4.2.21.13 |  | A |  |  | 154 | Table 9-141--Map Types is weird. We don't normally lowercase file formats like that | Fully lowercast the file formats for values 1-17 | ACCEPTED (EDITOR: 2020-01-08 20:09:35Z) | EDITOR | 202001 approved | Resolved | EDITOR: 2020-01-08 20:09:37Z - status set to: Ready for motion | I | EDITOR2: 2020-01-25 05:54:54Z - Reviewed. EDITOR: 2020-01-22 18:59:33Z | 3.1 | 2020-01-31 23:10 | EDITOR
4548 | RISON, Mark | 1001 | 3 |  |  |  | T | Yes |  |  |  |  | V | Sean Coffey |  | 186 | Sometimes the signal extension is part of the PPDU (or "frame" or "packet"), sometimes it's after. The correct answer is that it's part of the PPDU | Fix 2974.50 "For ERP-OFDM modes, an ERP packet is followed by a period of no transmission with a duration of aSignalExtension called the signal extension.", 2998.14 "Transmissions of frames with the TXVECTOR parameter(#2639) NO_SIG_EXTN equal to false are followed by a period of no transmission for a duration of aSignalExtension." | REVISED (PHY: 2020-04-23 20:52:02Z) - At 2974.50, change “For ERP-OFDM modes, an ERP packet is followed by a period of no transmission with a duration of aSignalExtension called the signal extension” to “For ERP-OFDM modes, an ERP PPDU is terminated by a period of no transmission with a duration of aSignalExtension called the signal extension”. At 2998.14, change "Transmissions of frames with the TXVECTOR parameter NO_SIG_EXTN equal to false are followed by a period of no transmission for a duration of aSignalExtension." To "Transmissions of frames with the TXVECTOR parameter NO_SIG_EXTN equal to false are terminated by a period of no transmission for a duration of aSignalExtension." Resolved in the direction proposed by the commenter. | EDITOR | 202005 approved | Resolved | PHY: 2020-04-23 20:52:40Z - status set to: Ready for motion PHY: 2020-01-09 21:58:03Z - status set to: Submission | I | EDITOR: 2020-06-09 00:55:16Z -Reviewed EDITOR2: 2020-05-22 19:00:54Z | 3.4 | 2020-06-09 22:39 | EDITOR
4549 | RISON, Mark | 1001 | 3 | 9.3.1.2 | 826 | 15 | T | Yes | 826 | 15 | 9.3.1.2 |  | V | Mark Rison |  | 187 | "The RA field of the RTS frame is the address of the STA, on the WM, that is the intended immediate recipient of the pending individually addressed Data, Management, or Control frame." -- what if there's no pending individual frame (e.g. it's to protect a broadcast)? What if it's to protect an Extension frame? | As it says in the comment | REVISED (MAC: 2020-05-08 15:33:29Z): Change the cited text to “The RA field of the RTS frame is the address of the STA that is the intended immediate recipient of a pending individually addressed frame.” | EDITOR | 202005 approved | Resolved | MAC: 2020-05-08 15:34:10Z - status set to: Ready for motion MAC: 2020-01-11 23:12:06Z - status set to: Submission Required | I | EDITOR2: 2020-06-06 20:49:31Z - reviewed. EDITOR: 2020-05-29 18:21:58Z | 3.4 | 2020-06-09 22:39 | EDITOR
4550 | RISON, Mark | 1001 | 3 | C.3 | 4214 | 42 | T | Yes | 4214 | 42 | C.3 |  | V | Mark Rison | 20/0435r7 | 228 | dot11Class2CapabilitiesOptionImplemented -- should this really be a capability variable, if it's something a STA might not do if it's operating in the 5G band? | As it says in the comment | REVISED (GEN: 2020-07-29 21:34:31Z) In D3.4 add a new sentence to the end of the last para of the DESCRIPTION for dot11Class2CapabilitiesOptionImplemented (4221.65): “This attribute is false if the STA is not operating in the 2.4 GHz band.” Also at the start of the existing sentence change “value” to “attribute”. | EDITOR | 202008 approved | Resolved | GEN: 2020-07-29 21:35:19Z - status set to: Ready for motion GEN: 2020-07-15- status set to: Review - Mark RISON indicates ready to review. GEN: 2020-01-14 07:21:05Z - status set to: Needs submission | I | EDITOR: 2020-08-12 00:11:01Z -Reviewed EDITOR2: 2020-08-08 19:42:03Z |  | 2020-08-12 00:11 | EDITOR
4551 | RISON, Mark | 1001 | 3 | 6 |  |  | E | Yes |  |  | 6 |  | V | Emily Qi |  | 179 | "This contains", "Contains" etc. in Clause 6 is superfluous and should be deleted | As it says in the comment | REVISED (EDITOR: 2020-03-27 17:03:23Z)- Delete "This contains", "Contains" at following locations: 583.15, 586.22, 336.22, 340.36, 361.55, 362.3, 371.3/8, 380.55, 381.3, 391.16/23, 431.10, 433.37, 440.5, 452.49, 453.46, 485.30, 486.46, 522.15, 523.11, 535.11, 535.50, 536.47, 537.3/8/12, 538.9/25/31/35, 539.40, 540.42, 583.15, 586.22, 649.38. | EDITOR | 202004 approved | Resolved | EDITOR: 2020-03-27 17:03:45Z - status set to: Ready for motion EDITOR: 2020-02-19 18:25:36Z - status set to: Review EDITOR: 2020-02-15 23:48:51Z - status set to: Discuss EDITOR: 2020-02-15 23:48:26Z - commenter provided following locations. 583.15, 586.22, 336.22, 340.36, 361.55, 362.3, 371.3/8, 380.55, 381.3, 391.16/23, 431.10, 433.37, 440.5, 452.49, 453.46, 485.30, 486.46, 522.15, 523.11, 535.11, 535.50, 536.47, 537.3/8/12, 538.9/25/31/35, 539.40, 540.42, 583.15, 586.22, 649.38 | I | EDITOR2: 2020-04-28 23:34:42Z - reviewed. EDITOR: 2020-04-24 18:44:39Z | 3.3 | 2020-04-30 23:36 | EDITOR
4552 | RISON, Mark | 1001 | 3 | 10.2.3.2 | 1718 | 56 | T | Yes | 1718 | 56 | 10.2.3.2 |  | V | Mark Rison |  | 187 | " The fields following the QoS Info field in the EDCA Parameter Set element shall be included in all Beacon frames occurring within two (optionally more) delivery traffic indication map (DTIM) periods following a change in AC parameters, which provides all STAs an opportunity to receive the updated EDCA parameters." has two issues. 1) The fields following the QoS Info field in the EDCA Parameter Set element are not optional, so they are always included if the element is. 2) "(optionally more)" is unclear but appears to be saying it might only be after a million DTIM periods (i.e. it's as good as those "up to 50% off!" advertisements) | Change to " The EDCA Parameter Set element shall be included in all Beacon frames occurring within two delivery traffic indication map (DTIM) periods following a change in AC parameters, which provides all STAs an opportunity to receive the updated EDCA parameters." | REVISED (MAC: 2020-04-24 15:58:56Z) - Change to "The EDCA Parameter Set element shall be included in all Beacon frames occurring within two delivery traffic indication map (DTIM) periods following a change in AC parameters, which provides all STAs an opportunity to receive the updated EDCA parameters; it may optionally be included in more Beacon frames." | EDITOR | 202005 approved | Resolved | MAC: 2020-04-24 15:59:42Z - status set to: Ready for motion MAC: 2020-01-11 20:51:13Z - status set to: Submission Required | I | EDITOR2: 2020-06-06 20:49:01Z - reviewed. EDITOR: 2020-05-29 17:50:36Z | 3.4 | 2020-06-09 22:39 | EDITOR
4553 | RISON, Mark | 1001 | 3 | 10.3.2.12 | 1748 |  | T | Yes | 1748 |  | 10.3.2.12 |  | V | Mark Hamilton | 11-20/0338 | 168 | "the fragment BA procedure described in this subclause" -- there is no other fragment BA procedure than the one in this subclause | Delete " described in this subclause" (3x) | REVISED (MAC: 2020-02-20 02:03:32Z): At P1748.17, delete “described in this subclause”. Same thing at P1748.18. At P1748.14, change "described in this subclause" to ", as described in this subclause,". At line 13, replace "sending frames" with "sending an MSDU or MMPDU (whether fragmented or not)" | EDITOR | 202002 approved | Resolved | MAC: 2020-02-20 02:04:27Z - status set to: Ready for motion MAC: 2020-01-11 21:09:24Z - status set to: Review | I | EDITOR2: 2020-03-04 10:28:43Z - reviewed. EDITOR: 2020-03-03 18:52:21Z | 3.2 | 2020-03-06 21:07 | EDITOR
4554 | RISON, Mark | 1001 | 3 |  |  |  | E | Yes |  |  |  |  | V | Emily Qi |  | 179 | It's sometimes "asymmetric BA" and sometimes "asymmetric block ack". By analogy with "fragment BA", which is always like that, it should always be "asymmetric BA" | Change "symmetric block ack" (case-insensitively) to "symmetric BA" (this is to cover both Asymmetric and asymmetric), and dot11AsymmetricBlockAckActivated to dot11AsymmetricBAActivated | REVISED (EDITOR: 2020-03-27 17:02:49Z) -Change "symmetric block ack" (case-insensitively) to "symmetric BA" (this is to cover both Asymmetric and asymmetric). | EDITOR | 202004 approved | Resolved | EDITOR: 2020-03-27 17:03:03Z - status set to: Ready for motion EDITOR: 2020-02-19 18:25:42Z - status set to: Review EDITOR: 2020-02-15 23:49:26Z - commenter stated:Trivial to search for the expression given (26 instances) | I | EDITOR2: 2020-04-28 23:31:06Z - reviewed. EDITOR: 2020-04-24 18:29:40Z | 3.3 | 2020-04-30 23:36 | EDITOR
4555 | RISON, Mark | 1001 | 3 | 10.2.6 | 1721 | 54 | T | Yes | 1721 | 54 | 10.2.6 |  | A | Mark Hamilton | 11-20/0338 | 167 | "increasing the probability of successful transmission (as defined in 10.2.2 (DCF))" -- 10.2.2 doesn't define successful transmission (this seems to be defined in 3.2 | Delete the parenthetical | ACCEPTED (MAC: 2020-02-20 02:07:34Z) | EDITOR | 202002 approved | Resolved | MAC: 2020-02-20 02:07:37Z - status set to: Ready for motion MAC: 2020-01-11 20:53:23Z - status set to: Review | I | EDITOR2: 2020-03-04 10:27:45Z - reviewed. EDITOR: 2020-03-03 23:09:38Z | 3.2 | 2020-03-06 21:07 | EDITOR
4556 | RISON, Mark | 1001 | 3 | 10.23.2.8 | 1836 | 51 | T | Yes | 1836 | 51 | 10.23.2.8 |  | V | Mark Rison |  | 187 | "Note that, as for an EDCA TXOP, a multiple frame transmission is granted to an EDCAF, not to a STA, so that the multiple frame transmission is permitted only for the transmission of a frame of the same AC as the frame that was granted the EDCA TXOP, unless the EDCA TXOP obtained is used by an AP for a PSMP sequence or a VHT (11ah)or S1G MU PPDU with the TXVECTOR parameter(#2639) NUM_USERS > 1. " -- there are now other cases where transmission of frames from multiple ACs is permitted | "Note that, as for an EDCA TXOP, a multiple frame transmission is granted to an EDCAF, not to a STA, so that the multiple frame transmission is permitted only for the transmission of a frame of the same AC as the frame that was granted the EDCA TXOP, except as specified in 10.23.2.7." | REVISED (MAC: 2020-05-01 18:14:29Z): At 1836.52, change to "NOTE – A multiple frame transmission is granted to an EDCAF, not to a STA, so that the multiple frame transmission is permitted only for the transmission of a frame of the same AC as the frame that was granted the EDCA TXOP, except as specified in 10.23.2.7." | EDITOR | 202005 approved | Resolved | MAC: 2020-05-01 18:15:39Z - status set to: Ready for motion MAC: 2020-01-11 21:00:55Z - status set to: Review | I | EDITOR2: 2020-06-06 20:48:14Z - Reviewed and edited. EDITOR: 2020-05-29 17:48:49Z | 3.4 | 2020-06-09 22:39 | EDITOR
4557 | RISON, Mark | 1001 | 3 | 10.23.2.7 | 1834 | 11 | T | Yes | 1834 | 11 | 10.23.2.7 |  | V | Mark Rison |  | 227 | "When an AP supports DL-MU-MIMO, frames from a higher or lower priority AC may be included in a VHT or S1G MU PPDU with the TXVECTOR parameter(#2639) NUM_USERS > 1 when these frames do not increase the duration of the VHT or S1G MU PPDU beyond that required for the transmissions of the frames of the primary AC" conflicts with "Frames from a higher priority AC may be included when at least one frame from the primary AC has been transmitted and all frames from the primary AC have been transmitted": can I transmit higher priority AC frames even if the PPDU is thereby made longer? | As it says in the comment | REVISED (MAC: 2020-08-05 21:11:46Z): Incorporate the changes shown under "Proposed changes" for CID 4451 and CID 4557 in 11-20/0435r11 (https://mentor.ieee.org/802.11/dcn/20/11-20-0435-11-000m-resolutions-for-some-comments-on-11md-d3-0-sb1.docx), which address the issues raised by the commenter in the direction suggested. | EDITOR | 202008 approved | Resolved | MAC: 2020-08-05 21:19:08Z - status set to: Ready for motion MAC: 2020-01-11 20:57:14Z - status set to: Submission Required | I | EDITOR: 2020-08-12 00:09:31Z - Reviewed EDITOR2: 2020-08-08 18:59:34Z - This CID is implemented by CID 4451. |  | 2020-08-12 00:10 | EDITOR
4558 | RISON, Mark | 1001 | 3 | 9.6.7.3 | 1531 | 21 | E | Yes | 1531 | 21 | 9.6.7.3 |  | A |  |  | 154 | "The Multiple BSSID and Vendor Specific subelements have the same format as the Multiple BSSID and Vendor Specific elements (see 9.4.2.45 (Multiple BSSID element) and 9.4.2.35 (AP Channel Report element), respectively)." -- the second xref is bogus | Xref to 9.4.2.25 instead | ACCEPTED (EDITOR: 2020-01-08 20:36:15Z) | EDITOR | 202001 approved | Resolved | EDITOR: 2020-01-08 20:36:17Z - status set to: Ready for motion | I | EDITOR2: 2020-01-25 05:54:25Z - Reviewed. EDITOR: 2020-01-22 18:55:41Z | 3.1 | 2020-01-31 23:10 | EDITOR
4559 | RISON, Mark | 1001 | 3 | 25.7.2.3 | 3545 | 44 | T | Yes | 3545 | 44 | 25.7.2.3 |  | V | Edward Au |  | 175 | "A value of N in the Training Length field indicates that the AGC has 4N subfields and that the TRN- R/T field has 5N subfields." but 20.9.2.2.3 (referred to from Table 25-7--Fields in the CMMG SIG field) says "A value of N in the Training Length field indicates 4xN AGC subfields and that the TRN-R/T field has N TRN Units." so there is duplication and possibly also contradiction | Delete the xref to 20.9.2.2.3 in Table 25-7 | REVISED (PHY: 2020-03-27 16:02:14Z) - Incorporate the changes in 11-20/364r1 <https://mentor.ieee.org/802.11/dcn/20/11-20-0364-01-000m-resolution-for-cmmg-related-cids-4559-and-4600.docx> for CID 4559, which addresses the commenters request. | EDITOR | 202004 approved | Resolved | PHY: 2020-03-27 16:02:24Z - status set to: Ready for motion PHY: 2020-01-09 21:57:08Z - status set to: Discuss 1.9.3.2 Review context of where training field is defined: 20.9.2.2.3 P3132L34 says “A value of N in the Training Length field indicates 4×N AGC subfields and that the TRN-R/T field has N TRN Units.” P3545L44 says “A value of N in the Training Length field indicates that the AGC has 4N subfields and that the TRN- R/Tfield has 5N subfields So there is duplication and a problem in that one says N and the other says 5N. Table 25-7 P3505L26 is the training Length field “The use of this field is defined in 20.9.2.2.3 (BRP PPDU(#1379) header fields)” I don’t see a problem with the cross reference as 20.9.2.2.3. does refer to the Training Field, but commenter wants to delete it and it is not strictly correct. So, the question is “Is it N or 5N? 20.9.2.2.6 P3133 should tell us and Fig 2020 indicates 5, so probably 5N is correct. Discussion: concern with proposed deletion of text in Clause 25. Figure 25-28 has another potential error that needs a “5N” as well. P3545. Also, there is a TRN that should be TRNT or visa-versa and should be reconciled. Concern with how the cross reference was being done, and we should define this differently. Request to have CMMG experts to look at this. Edward AU to contact them and bring back proposal. Defer for later call. “TRN unit” is only defined in Clause 20. (clause 9 does use it). | I | EDITOR: 2020-04-28 21:35:13Z - Reviewed and Corrected. Change the tag to "(#4559)". EDITOR2: 2020-04-25 18:42:59Z - | 3.3 | 2020-04-30 23:36 | EDITOR
4560 | RISON, Mark | 1001 | 3 | 9.3.1.1 | 854 | 43 | T | Yes | 854 | 43 | 9.3.1.1 |  | V | Mark Rison |  | 227 | "The Address 3 field of the Management frame is set and determined as follows:". 3) covers OCB and 4) covers infra, IBSS and MBSS, but what about e.g. PBSS and TDLS? | In 4) change "AP" to "AP or PCP" and in 3) after "true" add "or the STA is transmitting the Management frame to a peer TDLS STA" | REVISED (MAC: 2020-08-05 21:03:13Z): Incorporate the changes shown under "Proposed changes" for CIDs 4353 and 4560 in 11-20/0435r10 (https://mentor.ieee.org/802.11/dcn/20/11-20-0435-10-000m-resolutions-for-some-comments-on-11md-d3-0-sb1.docx), which address the issue raised by the commenter, bringing PBSSes within the same umbrella as other BSSes and extending the description to Management frames transmitted between TDLS peer STAs. | EDITOR | 202008 approved | Resolved | MAC: 2020-08-05 21:05:20Z - status set to: Ready for motion MAC: 2020-01-11 23:09:56Z - status set to: Review | I | EDITOR2: 2020-08-14 19:34:12Z - Reviewed. EDITOR: 2020-08-11 21:07:27Z |  | 2020-08-14 19:34 | EDITOR2
4561 | RISON, Mark | 1001 | 3 | 9.3.1.9 | 838 | 4 | T | Yes | 838 | 4 | 9.3.1.9 |  | A | Mark Hamilton | 11-20/0338 | 167 | "The Frame Control field is defined in 9.3.1 (Control frames). (MDR2)The subtype field is the value from Table 9-1 (Valid type and subtype combinations) of 9.2.4.1.3 (Type and Subtype subfields) that corresponds to Control Wrapper frame." -- we don't say this for any other frame | Delete the cited text | ACCEPTED (MAC: 2020-02-20 02:15:14Z) | EDITOR | 202002 approved | Resolved | MAC: 2020-02-20 02:15:18Z - status set to: Ready for motion MAC: 2020-01-11 23:17:40Z - status set to: Review | I | EDITOR2: 2020-03-06 11:45:55Z - reviewed. EDITOR: 2020-03-03 18:46:44Z | 3.2 | 2020-03-06 21:07 | EDITOR
4562 | RISON, Mark | 1001 | 3 | 11 |  |  | T | Yes |  |  | 11 |  | J | Mark Rison |  | 220 | Discussions of the Address 2 (or A2) or Address 3 (or A3) fields should not be in Clause 11 since already in 9.3.3.1 | As it says in the comment | REJECTED (MAC: 2020-07-20 19:06:09Z): The comment fails to identify changes in sufficient detail so that the specific wording of the changes that will satisfy the commenter can be determined. | EDITOR | 202007 approved | Resolved | MAC: 2020-07-20 19:06:15Z - status set to: Ready for motion MAC: 2020-01-11 21:27:58Z - status set to: Submission Required | N |  |  | 2020-07-27 19:45 | EDITOR
4563 | RISON, Mark | 1001 | 3 | 9.3.3.1 | 854 | 23 | E | Yes | 854 | 23 | 9.3.3.1 |  | V |  |  | 154 | There should not be change tracking (other than hastags) in Dx.0 | Fix at referenced location | REVISED (EDITOR: 2020-01-08 01:45:15Z). Remove the underline at referenced location. | EDITOR | 202001 approved | Resolved | EDITOR: 2020-01-08 01:45:46Z - status set to: Ready for motion | I | EDITOR2: 2020-01-25 05:53:18Z - Reviewed. EDITOR: 2020-01-22 18:52:07Z - Implemented by CID 4054. | 3.1 | 2020-01-31 23:10 | EDITOR
4564 | RISON, Mark | 1001 | 3 | 10.23.4.2.3 | 1853 | 4 | T | Yes | 1853 | 4 | 10.23.4.2.3 |  | A | Mark Rison |  | 247 | "Frame exchange sequences for Management frames [...] are excluded from the used_time update." -- this allows a STA to circumvent admission control by putting an Action No Ack in an A-MPDU together with a bunch of Data frames. | Change to "Frame exchange sequences that do not include any Data frames [...]" | ACCEPTED (MAC: 2020-08-07 20:07:59Z) | EDITOR | 202008 approved | Resolved | MAC: 2020-01-11 21:05:36Z - status set to: Discuss | I | EDITOR2: 2020-08-14 19:08:39Z - Reviewed. EDITOR: 2020-08-11 18:12:00Z |  | 2020-08-14 19:09 | EDITOR2
4565 | RISON, Mark | 1001 | 3 | 9.3.1 |  |  | E | Yes |  |  | 9.3.1 |  | V | Mark RISON |  | 224 | Why do some frame format figures in 9.3.1.x xxx frame format show the extent of the MAC header with arrows, and some not? | As it says in the comment | REVISED (EDITOR: 2020-07-31 15:49:24Z) - In D3.4: Delete the “MAC header” label and arrows in Figure 9-30—RTS frame format Figure 9-31—CTS frame format Figure 9-32—Ack frame format Figure 9-33—PS-Poll frame format Figure 9-34—CF-End frame format Figure 9-35—BlockAckReq frame format Figure 9-41—BlockAck frame format Make Figures 9-30/31/32/34 have searchable text, like Figures 9-33/35/41 (rather than being just pixels). Add an arrow labelled “MAC header” to Figure 9-985—PV1 Management frame format, under the boxes, from the left of Frame Control to the right of A3. Add “ format” to the end of the caption for Figure 9-65—Data frame and of the heading for Subclause 9.3.1.9 Control Wrapper frame. | EDITOR | 202008 approved | Resolved | EDITOR: 2020-07-31 15:49:48Z - status set to: Ready for motion EDITOR: 2020-03-04 23:03:29Z - status set to: Submission Required EDITOR: 2020-01-14 05:42:02Z -Commenter: Cannot provide a list. First decide the preferred format or define the rule for the presence/absence of the arrow. Assign it to the commenter to identify the locations and resolution. | I | EDITOR2: 2020-08-14 19:08:02Z - Reviewed. EDITOR: 2020-08-11 20:08:43Z |  | 2020-08-14 19:08 | EDITOR2
4566 | RISON, Mark | 1001 | 3 | 9.4.2.21.13 | 1087 | 26 | T | Yes | 1087 | 26 | 9.4.2.21.13 |  | V | Mark Rison |  | 227 | "The Map Type field value "URL Defined" indicates the Map URL field value has a file extension, defined as a mime type and is self-descriptive." is not clear. The MAP URL field has a MIME type appended? Exactly how is this appending signalled/encoded? Also, "mime" should be "MIME" | As it says in the comment | REVISED (MAC: 2020-08-05 21:25:11Z): In D3.4: In 9.4.2.21.13 Location Civic report change “The Map Type field value “URL Defined” indicates the Map URL field value has a file extension, defined as a mime type and is self-descriptive.” to “The Map Type field value “URL Defined” indicates the Map URL field value has a file extension, and that the type of map referred to by the Map URL field is to be determined from this.” In Table 9-143—Map Types change “fiff” to “tiff”. | EDITOR | 202008 approved | Resolved | MAC: 2020-08-05 21:25:44Z - status set to: Ready for motion MAC: 2020-01-11 23:50:25Z - status set to: Submission Required | I | EDITOR2: 2020-08-14 19:05:46Z - Reviewed. EDITOR: 2020-08-11 18:10:03Z |  | 2020-08-14 19:06 | EDITOR2
4567 | RISON, Mark | 1001 | 3 | 11.10.9.2 | 2302 | 49 | T | Yes | 2302 | 49 | 11.10.9.2 |  | V | Mark Hamilton |  | 196 | "a Frame Report Entry field where Transmitter Address (TA) matching the MAC address field value" -- is this TA in the MAC header? A field somewhere? I think it's a misnamed field from Figure 9-235--Frame Report Entry field format | Change to "a Frame Report Entry field with a Transmit Address field matching the MAC address field value" | REVISED (MAC: 2020-06-08 17:42:36Z): Replace: If the MAC Address field included in the Frame request was not set to the broadcast address, a Frame Report Entry field where Transmitter Address (TA) matching the MAC address field value shall be included in the Frame report if at least one Data or Management frame was received with this Transmitter Address during the measurement duration. With: If the MAC Address field included in the Frame request was not set to the broadcast address, the measuring station shall report, in one or more Frame reports, only those Data or Management frames received during the measurement duration with a TA field matching the MAC Address field of the Frame request, if at least one such frame was received. Also, in 9.4.2.20.8, Replace: If the MAC Address field is the broadcast address, then all Data or Management frames are counted toward the Frame report generated in response to this Frame request. For other MAC addresses, only frames matching this MAC address as the Transmitter Address are counted toward the Frame report generated in response to this Frame request. With: The MAC Address field indicates the TA field to match against Data and Management frames in order to count toward the Frame report generated in response to this Frame request. | EDITOR | 202006 approved | Resolved | MAC: 2020-06-08 17:42:54Z - status set to: Ready for motion MAC: 2020-01-11 21:41:38Z - status set to: Review | I | EDITOR: 2020-07-03 23:08:25Z -Reviewed EDITOR2: 2020-06-29 02:05:47Z | 3.4 | 2020-07-08 22:07 | EDITOR
4568 | RISON, Mark | 1001 | 3 | 12 | 2646 | 11 | T | Yes | 2646 | 11 | 12 |  | A | Michael Montemurro |  | 164 | It is not clear that things like "highest MAC address" and "MAX(STA-A-MAC, STA-B-MAC)" and well-defined. There is something about comparison of MAC addresses in 12.7.1.1 but this has unclear scope | Change 2646.11 from "For the purposes of comparison, the MAC address is encoded as 6 octets, taken to represent an unsigned integer." to "For the purposes of comparison in this standard, the MAC address is encoded as 6 octets, taken to represent an unsigned integer." | ACCEPTED (PHY: 2020-02-07 15:32:30Z) | EDITOR | 202002 approved | Resolved | PHY: 2020-02-07 15:32:32Z - status set to: Ready for motion PHY: 2020-01-09 21:53:48Z - status set to: Submission | I | EDITOR: 2020-03-04 00:53:53Z -Reviewed EDITOR2: 2020-02-25 21:52:00Z | 3.2 | 2020-03-06 21:07 | EDITOR
4569 | RISON, Mark | 1001 | 3 |  |  |  | T | Yes |  |  |  |  | A | Youhan Kim |  | 211 | The concept of a "normal control" has sprouted but is not well-defined | Change "Link Adaptation Per Normal Control Response Capable" to "Link Adaptation Without NDP CMAC PPDU Capable" throughout (5x) | ACCEPTED (PHY: 2020-07-15 20:16:39Z) | EDITOR | 202007 approved | Resolved | PHY: 2020-07-15 20:16:42Z - status set to: Ready for motion PHY: 2020-06-30 19:49:53Z - Schedule for July 15. Youhan to review. PHY: 2020-05-13 20:46:46Z - Assign to Youhan PHY: 2020-01-09 21:53:55Z - status set to: Submission | I | EDITOR: 2020-08-12 01:24:53Z - Reviewed EDITOR2: 2020-07-25 21:01:09Z |  | 2020-08-12 01:25 | EDITOR
4570 | RISON, Mark | 1001 | 3 | 9.6.20.7 | 1656 | 52 | T | Yes | 1656 | 52 | 9.6.20.7 |  | A | Mark Hamilton | 11-20/0338 | 167 | "The MMPDU Frame Body subfield carries the content of the Frame Body field of an MMPDU that would be constructed if the MMPDU for the corresponding management frame type were transmitted (#2562)unencrypted over the air" -- well, the thing that is constructed is an MPDU, not an MMPDU, which (for an unencrypted case) goes straight into the Frame Body field | Change to "The MMPDU Frame Body subfield carries the content of the Frame Body field of an MPDU carrying the MMPDU that would be constructed if the MMPDU for the corresponding management frame type were transmitted (#2562)unencrypted over the air" | ACCEPTED (MAC: 2020-02-20 02:06:34Z | EDITOR | 202002 approved | Resolved | MAC: 2020-02-20 02:06:37Z - status set to: Ready for motion MAC: 2020-01-12 01:08:40Z - status set to: Review | I | EDITOR2: 2020-03-06 11:45:31Z - reviewed. EDITOR: 2020-03-03 18:45:31Z | 3.2 | 2020-03-06 21:07 | EDITOR
4571 | RISON, Mark | 1001 | 3 | 11.32.5 | 2490 | 7 | T | Yes | 2490 | 7 | 11.32.5 |  | J | Mark Rison |  | 227 | Figure 65--Return path of OCT messages based on OCT parame- ters(M70)(#2634) says MBp=OSp but this is a type violation. Also "the Multi-band peer parameter shall be set to the value of the Multi-bandOCT source parameter(#2631) of the MLME-OCTunnel.indication primitive.(M70) and the Multi-band peer parameter shall be set to the value of the Multi-bandOCT source parameter(#2631) received in the corresponding MLME-OCTunnel.indication primitive. and the Multi-band peer parameter set to the value of the Multi-bandOCT source(#2631) parameter of the MLME-OCTunnel.indication primitive." | As it says in the comment | REJECTED (MAC: 2020-08-06 01:49:20Z): The comment fails to identify changes in sufficient detail so that the specific wording of the changes that will satisfy the commenter can be determined. | EDITOR | 202008 approved | Resolved | MAC: 2020-08-06 01:49:27Z - status set to: Ready for motion MAC: 2020-08-03 23:08:03Z - Insufficient detail MAC: 2020-01-11 22:31:51Z - status set to: Submission Required | N |  |  | 2020-08-07 21:27 | EDITOR
4572 | RISON, Mark | 1001 | 3 | 9.5.1 | 1501 | 24 | T | Yes | 1501 | 24 | 9.5.1 |  | A | Mark Rison |  | 247 | "(#2620)The DMG Antenna ID subfield indicates the antenna or DMG antenna the transmitter is currently using for this transmission." should have a NOTE to clarify it's an antenna when used by a CMMG STA. Maybe also needed at the end of 9.5.4? | Change to "The DMG Antenna ID subfield indicates the antenna (for a CMMG STA) or DMG antenna (for a DMG STA) the transmitter is currently using for this transmission." | ACCEPTED (MAC: 2020-08-07 20:08:10Z) | EDITOR | 202008 approved | Resolved | MAC: 2020-01-12 00:53:24Z - status set to: Discuss | I | EDITOR2: 2020-08-14 19:04:53Z - Reviewed. EDITOR: 2020-08-11 18:08:07Z |  | 2020-08-14 19:05 | EDITOR2
4573 | RISON, Mark | 1001 | 3 | 10.23.2.2 | 1828 | 22 | T | Yes | 1828 | 22 | 10.23.2.2 |  | J | Menzo Wentink |  | 187 | In our discussion of CID 2359, why did we decide that if you backoff for reason e) you should double CW? Indeed, why backoff at all, if you've been using multiple protection? You've reserved the medium to TXNAV, so you might as well just try again after SIFS, if you want, no? Using more than this, or at least more than PIFS, is just wasteful | Add a para "If the transmission by the TXOP holder of an MPDU in a non-initial PPDU of a TXOP fails, as defined in this subclause, a STA may retransmit after SIFS and without invoking the backoff procedure if it used multiple protection and the retransmission does not cause TXNAV to be exceeded." after e) | REJECTED (MAC: 2020-05-08 14:20:01Z): SIFS is not a possible interval because it takes at least PIFS to discover that the response frame is not received. Also, some implementations may need more time than PIFS to determine what to transmit next, in which case a backoff seems reasonable. | EDITOR | 202005 approved | Resolved | MAC: 2020-05-08 14:24:20Z - status set to: Ready for motion MAC: 2019-12-19 23:43:55Z - status set to: Discuss | N |  |  | 2020-05-18 16:34 | EDITOR
4574 | RISON, Mark | 1001 | 3 | 10.23.2.2 | 1828 | 11 | T | Yes | 1828 | 11 | 10.23.2.2 |  | V | Menzo Wentink |  | 227 | "The transmission of the MPDU in the final PPDU transmitted by the TXOP holder during the TXOP for that AC has completed" -- has a number of issues: - what does "has completed" mean (just "has been put on the air, don't care about response if needs one"?) - what is the "AC was a primary AC" about? Presumably this is the MPDU at the start of the sentence? - so you start backoff immediately, even if you then transmit a secondary AC MPDU in the TXOP? Or you don't do backoff at all if the last MPDU you transmitted in the TXOP was a secondary AC MPDU? - what does "the MPDU in the final PPDU" mean if there is more than one MPDU in the final PPDU? - what if there isn't a TXNAV (i.e. multiple protection is not being used)? - so if the TXNAV timer has not expired you need to wait until it does and then do backoff? (More plausible than "you don't do backoff at all if the TXNAV hadn't expired at the same time as the "completion" of the last transmission!) | As it says in the comment | REVISED (MAC: 2020-08-04 20:50:39Z): Incorporate the changes in 11-20/0435r11 (https://mentor.ieee.org/802.11/dcn/20/11-20-0435-11-000m-resolutions-for-some-comments-on-11md-d3-0-sb1.docx) indicated for CIDs 4574, 4364, 4365 and 4154. | EDITOR | 202008 approved | Resolved | MAC: 2020-08-04 20:52:59Z - status set to: Ready for motion MAC: 2019-12-19 23:44:32Z - status set to: Submission Required | I | EDITOR2: 2020-08-08 19:08:03Z -Reviewed This CID is implemented by CID 4365. |  | 2020-08-12 00:09 | EDITOR
4575 | RISON, Mark | 1001 | 3 |  |  |  | E | Yes |  |  |  |  | V | Mark Rison |  | 210 | Is it BSSID of the AP or BSSID of the AP's BSS? | As it says in the comment | REVISED (EDITOR: 2020-06-26 14:21:45Z) - Incorporate the changes in 11-20/0435r5 <https://mentor.ieee.org/802.11/dcn/20/11-20-0435-05-000m-resolutions-for-some-comments-on-11md-d3-0-sb1.docx> resolves the comments in the direction suggested by the commenter | EDITOR | 202007 approved | Resolved | EDITOR: 2020-06-30 19:21:36Z - status set to: Ready for motion EDITOR: 2020-06-26 14:22:14Z - status set to: Resolved EDITOR: 2020-03-04 23:03:02Z - status set to: Submission Required EDITOR: 2020-01-14 05:42:58Z -Assign it to the commenter to identify the locations and resolution. Feedback from commenter:Need to first decide on the answer to the question. | I | EDITOR2: 2020-08-09 00:54:44Z - Reviewed. EDITOR: 2020-07-27 23:46:21Z. Implemented by CID 4178. | 4 | 2020-08-09 00:55 | EDITOR2
4576 | RISON, Mark | 1001 | 3 |  |  |  | E | Yes |  |  |  |  | V | Mark Rison |  | 210 | Just "BSSID" is often used for infraBSS, but for IBSS it's generally qualified as "BSSID of the IBSS" -- why? | As it says in the comment | REVISED (EDITOR: 2020-06-26 14:22:21Z)- . Incorporate the changes in 11-20/0435r5 <https://mentor.ieee.org/802.11/dcn/20/11-20-0435-05-000m-resolutions-for-some-comments-on-11md-d3-0-sb1.docx> resolves the comments in the direction suggested by the commenter. | EDITOR | 202007 approved | Resolved | EDITOR: 2020-06-30 19:22:27Z - status set to: Ready for motion EDITOR: 2020-06-26 14:22:31Z - status set to: Resolved EDITOR: 2020-03-04 23:02:57Z - status set to: Submission Required EDITOR: 2020-01-14 06:07:23Z - Assign it to the commenter to identify the locations and resolution. Commenter:Need to first decide on the answer to the question | I | EDITOR2: 2020-08-09 00:54:34Z - Reviewed. EDITOR: 2020-07-27 23:46:55Z- Implemented by CID 4178. | 4 | 2020-08-09 00:55 | EDITOR2
4577 | RISON, Mark | 1001 | 3 |  |  |  | E | Yes |  |  |  |  | J | Emily Qi |  | 172 | The PSDU size and PPDU duration limits shown in Table 9-25--Maximum data unit sizes (in octets) and durations (in microseconds) are duplicates of info in the PHY clauses | Just give a reference to the appropriate row of the appropriate PHY table in each case | REJECTED (EDITOR: 2020-03-17 17:04:55Z)- Reject Reason: Those numbers provide comparison for different PPDUs, which is very useful information for the implementers. No changes needed. The Straw Poll shows: 1 for “Accept”; 2 for “Revised” and 4 for “Reject”. | EDITOR | 202003 approved | Resolved | EDITOR: 2020-03-17 17:05:45Z - status set to: Ready for motion EDITOR: 2020-02-19 18:20:45Z - status set to: Review EDITOR: 2020-02-15 23:51:27Z - status set to: Discuss EDITOR: 2020-01-14 06:10:04Z -816.13/28 | N |  | 3.3 | 2020-04-19 18:58 | EDITOR
4578 | RISON, Mark | 1001 | 3 | 3.2 | 178 | 63 | T | Yes | 178 | 63 | 3.2 |  | V | Edward Au | 11-20/633 | 189 | "NOTE--The Chinese 60 GHz channel set is defined in Table E-6 (Operating classes in China) in Annex E.(11aj)" -- how does Table E-6 define this? There's nothing with a channel starting factor in the 60 GHz band there | As it says in the comment | REVISED (GEN: 2020-04-29 20:37:07Z); incorporate the changes for CID 4578 in 11-20/633r1 <https://mentor.ieee.org/802.11/dcn/20/11-20-0633-01-000m-resolution-for-cids-4578-4579-and-4580.docx> which addresses the comment in the direction proposed by the commenter. | EDITOR | 202005 approved | Resolved | GEN: 2020-04-30 06:09:31Z - status set to: Ready for motion GEN: 2020-04-28 01:44:43Z - status set to: Review GEN: 2020-01-14 07:20:38Z - status set to: Needs submission | I | EDITOR2: 2020-06-06 21:24:15Z - Reviewed. EDITOR: 2020-05-28 22:20:17Z | 3.4 | 2020-06-09 22:39 | EDITOR
4579 | RISON, Mark | 1001 | 3 | 3.2 | 178 | 63 | T | Yes | 178 | 63 | 3.2 |  | V | Edward Au |  | 189 | How does "The Chinese 60 GHz channel set" relate to "the Chinese 60 GHz frequency band" at line 61 | As it says in the comment | REVISED (GEN: 2020-04-29 20:37:07Z); incorporate the changes for CID 4579 in 11-20/633r1 <https://mentor.ieee.org/802.11/dcn/20/11-20-0633-01-000m-resolution-for-cids-4578-4579-and-4580.docx> which addresses the comment in the direction proposed by the commenter. | EDITOR | 202005 approved | Resolved | GEN: 2020-04-30 06:15:48Z - status set to: Ready for motion GEN: 2020-01-14 07:20:05Z - status set to: Needs submission | I | EDITOR2: 2020-06-06 21:22:08Z - Reviewed. EDITOR: 2020-05-28 22:19:50Z. Implemented by CID 4578. | 3.4 | 2020-06-09 22:39 | EDITOR
4580 | RISON, Mark | 1001 | 3 | 3.2 | 179 | 10 | T | Yes | 179 | 10 | 3.2 |  | V | Edward Au | 11-20/633r1 | 189 | "NOTE--The Chinese 45 GHz channel set is defined in Table E-6 (Operating classes in China) in Annex E.(11aj)"-- how does Table E-6 define this? And how does this relate to "a channel in 42.3 GHz to 47.3 GHz or 47.2 GHz to 48.4 GHz frequency bands" at line 8? | As it says in the comment | REVISED (GEN: 2020-04-29 20:37:07Z); incorporate the changes for CID 4580 in 11-20/633r1 <https://mentor.ieee.org/802.11/dcn/20/11-20-0633-01-000m-resolution-for-cids-4578-4579-and-4580.docx> which addresses the comment in the direction proposed by the commenter. | EDITOR | 202005 approved | Resolved | GEN: 2020-04-29 20:40:18Z - status set to: Ready for motion GEN: 2020-04-28 01:45:01Z - status set to: Review GEN: 2020-01-14 07:19:41Z - status set to: Needs submission | I | EDITOR2: 2020-06-06 21:23:27Z - Reviewed. EDITOR: 2020-05-28 22:26:26Z | 3.4 | 2020-06-09 22:39 | EDITOR
4581 | RISON, Mark | 1001 | 3 |  |  |  | E | Yes |  |  |  |  | V | Emily Qi |  | 172 | ToA should be TOA and ToD should be TOD, for consistency | As it says in the comment | REVISED (EDITOR: 2020-03-17 17:04:22Z)- Change “ToA” to “TOA” and change “ToD” to “TOD” throughout the draft. At 4592.25, also change “Arrival” to “arrival”. Note to Editor: locations are: 2370.28/29/31/32/39, 4592.25 (also Arrival->arrival), 4592.26 (2x), 4592.49, 4593.8/10/13/14/19/20/30/31/35/37 | EDITOR | 202003 approved | Resolved | EDITOR: 2020-03-17 17:04:37Z - status set to: Ready for motion EDITOR: 2020-02-19 18:25:52Z - status set to: Review EDITOR: 2020-02-15 23:52:51Z - status set to: Discuss EDITOR: 2020-02-15 23:52:35Z - locations: 2370.28/29/31/32/39, 4592.25 (also Arrival->arrival), 4592.26 (2x), 4592.49, 4593.8/10/13/14/19/20/30/31/35/37 | I | EDITOR2: 2020-04-11 22:04:40Z - reviewed. EDITOR: 2020-04-07 21:45:08Z | 3.3 | 2020-04-19 18:58 | EDITOR
4582 | RISON, Mark | 1001 | 3 |  |  |  | T | Yes |  |  |  |  | V | Mark Rison |  | 170 | The definition of dot11EDCATableMSDULifetime (and QAP version) needs to allow for A-MSDUs and MMPDUs, since those are/can be sent under a particular AC. Also similarly change 1763.63 in 10.3.4.4 and dot11MaxTransmitMSDU Lifetime in C.3 | As it says in the comment | REVISED (PHY: 2020-03-16 19:06:00Z) - Make the changes shown under “Proposed changes” for CID 4582 in 11-20/0435r0 <https://mentor.ieee.org/802.11/dcn/20/11-20-0435-00-000m-resolutions-for-some-comments-on-11md-d3-0-sb1.docx>, which address the issue raised by the commenter (except for the one at 1763.63 -- see CID 4168). | EDITOR | 202003 approved | Resolved | PHY: 2020-03-16 19:06:07Z - status set to: Ready for motion PHY: 2020-01-09 21:48:40Z - status set to: Submission | I | EDITOR: 2020-04-08 17:16:22Z - Reviewed EDITOR2: 2020-03-28 05:43:14Z | 3.3 | 2020-04-19 18:58 | EDITOR
4583 | RISON, Mark | 1001 | 3 | 6.3.3.3.2 | 330 | 44 | T | Yes | 330 | 44 | 6.3.3.3.2 |  | V | Mark Rison | 20/0435r7 | 228 | The AP Channel Report in a BSSDesdcription should allow for the possible of multiple reports | As it says in the comment | REVISED (GEN: 2020-07-29 21:32:16Z) Change the second and fourth cells of the AP Channel Report row in the second table in 6.3.3.3.2 Semantics of the service primitive (329.44 in D3.4) to “Set of AP Channel Report elements” and “The values from the AP Channel Report element(s) if present in the Probe Response(#18) or Beacon frame, else null.” respectively. | EDITOR | 202008 approved | Resolved | GEN: 2020-07-29 21:32:41Z - status set to: Ready for motion GEN: 2020-07-15- status set to: Review - Mark RISON indicates ready for review. GEN: 2020-01-14 07:18:58Z - status set to: Needs submission | I | EDITOR: 2020-08-12 00:07:30Z - Reviewed EDITOR2: 2020-08-08 17:29:29Z |  | 2020-08-12 00:08 | EDITOR
4584 | RISON, Mark | 1001 | 3 | 3.2 | 199 | 52 | T | Yes | 199 | 52 | 3.2 |  | V | Menzo Wentink | 11-190856r12 | 169 | Is there any such thing as "successful transmission" of RTS frames? The current definition does not allow for this (because it talks of acknowledgment/Ack frames) | Make the changes suggested after "Otherwise the following changes would be needed:" under CID 2418 in 19/0856 | REVISED (GEN: 2020-01-16 20:26:13Z) - Make the changes in 11-19/0856r12 <https://mentor.ieee.org/802.11/dcn/19/11-19-0856-12-000m-resolutions-for-some-comments-on-11md-d2-0-lb236.docx> on page 61 for the section for CID 2418 after "Otherwise the following changes would be needed" for clause 3.2 and 10.3.4.3 | EDITOR | 202002 approved | Resolved | GEN: 2020-01-16 20:26:20Z - status set to: Ready for motion GEN: 2020-01-14 07:16:58Z - status set to: Review Proposed resolution: Revised; Make the changes in 11-19/0856r12 <https://mentor.ieee.org/802.11/dcn/19/11-19-0856-12-000m-resolutions-for-some-comments-on-11md-d2-0-lb236.docx> on page 61 for the section for CID 2418 after "Otherwise the following changes would be needed" for clause 3.2 and 10.3.4.3 | I | EDITOR: 2020-03-04 00:51:52Z -Reviewed EDITOR2: 2020-02-25 21:17:57Z | 3.2 | 2020-03-06 21:07 | EDITOR
4585 | RISON, Mark | 1001 | 3 | 9.6.6.6 | 1526 | 6 | T | Yes | 1526 | 6 | 9.6.6.6 |  | V | Mark Hamilton | 11-20/0338 | 167 | Why is there a "Table 9-173--Optional subelement IDs for Neighbor report" but no table showing optional subelements for Neighbor request? | As it says in the comment | REVISED (MAC: 2020-02-20 02:10:22Z): Revised. Change the title of Table 9-173 to have an upper-case 'R', ("Neighbor Report"). Note to commenter: The elements listed in Table 9-173 appear wherever "Neighbor Report elements" are called out. Conceptually, this could be in both the Neighbor Report Response from the AP to the non-AP STA (and other informational frames from the AP) as well as in the Neighbor Report Request from the non-AP STA to the AP – which is what the commenter questioned. However, currently the Neighbor Report elements in fact only occur in frames from the AP to the non-AP STA, anyway. | EDITOR | 202002 approved | Resolved | MAC: 2020-02-20 02:11:13Z - status set to: Ready for motion MAC: 2020-01-12 01:17:59Z - status set to: Discuss | I | EDITOR2: 2020-03-06 11:44:55Z - reviewed. EDITOR: 2020-03-03 18:42:43Z | 3.2 | 2020-03-11 19:25 | EDITOR
4586 | RISON, Mark | 1001 | 3 | 9 |  |  | E | Yes |  |  | 9 |  | J | Emily Qi |  | 172 | "Neighbor report request/response" is confusing. Just call it "Neigbor request/report" | As it says in the comment | REJECTED (EDITOR: 2020-03-17 17:03:51Z) - Reject Reason: The Neighbor Report Request frame is transmitted requesting information in the neighbor report about neighboring APs. The Neighbor Report Response frame is transmitted in response to a Neighbor Report Request frame. Neighbor Report elements are included in the Neighbor Report Response frame. There is no confusion about the Neighbor Report Request frame and Neighbor Report Response frame. | EDITOR | 202003 approved | Resolved | EDITOR: 2020-03-17 17:04:10Z - status set to: Ready for motion EDITOR: 2020-02-19 18:19:11Z - status set to: Review EDITOR: 2020-02-15 23:54:16Z - status set to: Discuss | N |  | 3.3 | 2020-04-19 18:58 | EDITOR
4587 | RISON, Mark | 1001 | 3 | 9 |  |  | E | Yes |  |  | 9 |  | V | Emily Qi |  | 179 | Per the rules on foo report/request, "neighbor report" should be "Neighbor report" | As it says in the comment | REVISED (EDITOR: 2020-04-01 23:21:28Z)- Lowercase "Neighbor report"(s) at 191.46, 1145.39, 3686.27. Lowercase "Neighbor Report"(s) at 3912.60. Change "neighbor report data" to "neighbor report" at 458.35. Change "Neighbor Report Elements" to "Neighbor Report elements" at 1527.29, and "a Neighbor Report frame" to "a Neighbor Report Response frame" on next line. Note to the commenter: neighbor report is not a measurement type of Table 9-125. Therefore, the rules won’t apply to neighbor report. | EDITOR | 202004 approved | Resolved | EDITOR: 2020-04-01 23:21:51Z - status set to: Ready for motion EDITOR: 2020-03-18 16:44:38Z - status set to: Review EDITOR: 2020-03-17 17:32:07Z - status set to: Discuss | I | EDITOR2: 2020-04-28 23:30:04Z - reviewed. EDITOR: 2020-04-24 18:21:35Z | 3.3 | 2020-04-30 23:36 | EDITOR
4588 | RISON, Mark | 1001 | 3 | 9 |  |  | E | Yes |  |  | 9 |  | J | Mark RISON |  | 217 | Sometimes capability bits are "Supported" (e.g. "A-MPDU Supported"), sometimes "Support" (e.g. "BAT Support") | As it says in the comment | Rejected. Reject Reason: The comment fails to identify changes in sufficient detail so that the specific wording of the changes that will satisfy the commenter can be determined. | EDITOR | 202007 approved | Resolved | EDITOR: 2020-01-14 06:18:26Z - status set to: Submission Required | N |  |  | 2020-07-24 18:20 | EDITOR
4589 | RISON, Mark | 1001 | 3 | 9 |  |  | E | Yes |  |  | 9 |  | J | Emily Qi |  | 160 | Since "Extended Capabiltities element" appears zillions of times, it should be abbreviated to ECE (cf. RSNE, FTE, etc.) | As it says in the comment | REJECTED (EDITOR: 2020-02-20 10:35:02Z) Reject Reason: “Extended Capabilities” was introduced in IEEE802.11-2007. It was used since then. It is a well-known word and should not be renamed. | EDITOR | 202002 approved | Resolved | EDITOR: 2020-02-20 10:34:52Z - status set to: Ready for motion EDITOR: 2020-02-13 22:23:51Z - status set to: Review need discussion. | N | EDITOR2: 2020-03-04 09:47:13Z - reviewed. | 3.2 | 2020-03-06 21:07 | EDITOR
4590 | RISON, Mark | 1001 | 3 | E.1 | 4386 | 4 | E | Yes | 4386 | 4 | E.1 |  | A | Edward Au | 19/2163r11 | 174 | The two NOTEs are a mess. One uses hex, the other uses decimal. The one using hex should use two digits for each octet, so 0 should become 00 (2x). The one using decimal should not have a leading 0 except for 0, so 07 and 04 should become 7 and 4 | As it says in the comment | ACCEPTED (EDITOR2: 2020-02-20 15:36:27Z) | EDITOR | 202003 approved | Resolved | EDITOR2: 2020-02-20 15:36:30Z - status set to: Ready for motion EDITOR2: 2020-01-21 06:54:19Z - status set to: Discuss | I | EDITOR: 2020-04-08 17:14:47Z -Reviewed EDITOR2: 2020-03-28 03:53:01Z | 3.3 | 2020-04-19 18:58 | EDITOR
4591 | RISON, Mark | 1001 | 3 |  |  |  | E | Yes |  |  |  |  | V | Mark Rison |  | 179 | The way UTF-8 strings are referred to is inconsistent. We have a definition of UTF-8 string (in 9.2.2) so just use that | In 9.4.2.2 change "the SSID is interpreted using UTF-8 encoding" to "the SSID is a UTF-8 string". In 9.4.2.21.14 change "The Public Identifier URI/FQDN field contains a URI encoded using UTF-8 and formatted in accordance with IETF RFC 3986" to "The Public Identifier URI/FQDN field contains a URI as a UTF-8 string, formatted in accordance with IETF RFC 3986,". In 9.4.2.26 change "The SSID in this BSS is interpreted using UTF-8 encoding" to "The SSID in this BSS is a UTF-8 string". At 1217.8 change "an UTF" to "a UTF". In 9.4.5.4 and 9.4.5.5 change "UTF-8 encoded field" to "UTF-8 string". In 9.4.5.10 change "a UTF-8 encoded character string" to "a UTF-8 string" and "in UTF-8 format" to "in UTF-8". In 9.4.5.17 change "field encoded using UTF-8 and " to "UTF-8 string,". In 9.4.5.21 change "UTF-8 formatted field " to "UTF-8 string ". In 9.4.5.22 change "a UTF-8 formatted string" to "a UTF-8 string" | REVISED (EDITOR: 2020-04-01 23:25:48Z) - Make the changes shown under “Proposed changes” for CID 4591 in https://mentor.ieee.org/802.11/dcn/20/11-20-0435-02-000m-resolutions-for-some-comments-on-11md-d3-0-sb1.docx, which canonicalise references to UTF-8 strings or encoded code point sequences. | EDITOR | 202004 approved | Resolved | EDITOR: 2020-04-01 23:26:48Z - status set to: Ready for motion EDITOR: 2020-03-04 22:59:50Z - status set to: Submission Required EDITOR: 2020-02-25 00:17:14Z - Need more discussion. EDITOR: 2020-02-20 10:34:39Z - status set to: Ready for motion EDITOR: 2020-02-13 22:06:50Z - status set to: Review more investigation. | I | EDITOR2: 2020-04-28 23:28:32Z - reviewed. EDITOR: 2020-04-28 19:49:17Z | 3.3 | 2020-04-30 23:36 | EDITOR
4592 | RISON, Mark | 1001 | 3 |  |  |  | E | Yes |  |  |  |  | V | Emily Qi |  | 172 | CID 2096 asked for "that had received" to be changed to "that receives", and was accepted, but there are still some left | Change in 9.2.2 and 10.3.2.9 (not the other 3) | REVISED (EDITOR: 2020-02-20 20:54:56Z) - At 781.50 and 1741.31: Change “that has received” to “that receives”. | EDITOR | 202003 approved | Resolved | EDITOR: 2020-02-20 20:55:16Z - status set to: Ready for motion EDITOR: 2020-02-15 23:22:38Z - status set to: Review Commenter need to identify page # and line #. | I | EDITOR2: 2020-04-11 22:01:08Z - reviewed. EDITOR: 2020-04-07 21:28:39Z | 3.3 | 2020-04-19 18:58 | EDITOR
4593 | RISON, Mark | 1001 | 3 |  |  |  | E | Yes |  |  |  |  | J | Emily Qi |  | 172 | "forty MHz" should be "40 MHz" | As it says in the comment | REJECTED (EDITOR: 2020-02-20 20:53:43Z) Reject Reason: In general, we prefer not to change the field name. This field name has been there since 2009. | EDITOR | 202003 approved | Resolved | EDITOR: 2020-02-20 20:54:05Z - status set to: Ready for motion EDITOR: 2020-02-15 23:21:19Z - status set to: Review Need page and line numbers. | N |  | 3.3 | 2020-04-19 18:58 | EDITOR
4594 | RISON, Mark | 1001 | 3 | 9.4.5.20 | 1487 | 36 | T | Yes | 1487 | 36 | 9.4.5.20 |  | A | Mark Hamilton | 11-20/0338 | 167 | "The Venue Number field identifies the position (1 = 1st, 2 = 2nd, and so on) of the corresponding Venue Name Tuple subfield in a Venue Name ANQP-element from the same STA, as defined in 9.4.5.4 (Venue Name ANQP-element). If that same STA does not advertise a Venue Name ANQP-element, or does not advertise any Venue Name Tuple subfields in the Venue Name ANQP-element, then the Venue Number field is set to 0." -- second sentence implies there can only be at most one Venue Name ANQP-element | Change "a" to "the" in the first sentence | ACCEPTED (MAC: 2020-02-20 02:06:08Z) | EDITOR | 202002 approved | Resolved | MAC: 2020-02-20 02:06:10Z - status set to: Ready for motion MAC: 2020-01-12 00:49:15Z - status set to: Review | I | EDITOR2: 2020-03-06 11:44:27Z - reviewed. EDITOR: 2020-03-03 18:39:25Z | 3.2 | 2020-03-06 21:07 | EDITOR
4595 | RISON, Mark | 1001 | 3 | 9.4.5.22 | 1490 | 1 | E | Yes | 1490 | 1 | 9.4.5.22 |  | A |  |  | 154 | "is a 1-octet(M101) field that " is duplication of the figure | Delete the cited text | ACCEPTED (EDITOR: 2020-01-08 20:28:48Z) | EDITOR | 202001 approved | Resolved | EDITOR: 2020-01-08 20:28:50Z - status set to: Ready for motion | I | EDITOR2: 2020-01-25 05:52:58Z - Reviewed. EDITOR: 2020-01-22 18:44:36Z | 3.1 | 2020-01-31 23:10 | EDITOR
4596 | RISON, Mark | 1001 | 3 | 9.4.2.92 | 1256 | 21 | T | Yes | 1256 | 21 | 9.4.2.92 |  | J | Stephen McCann |  | 196 | Per 18/1371r0 Advertisement protocol ID 1 does not have a well-defined format so needs to be deprecated (probably also ID 2 has the same problem) | In Table 9-237---Advertisement protocol ID definitions at the end of the leftmost cell for values 1 and 2 append "(deprecated)". 19/0574 confirms this is the correct thing to do technically, and in IEEE technical correctness trumps political correctness | REJECTED (MAC: 2020-06-12 15:25:37Z): These Advertisements Protocols are defined, and therefore still exist within IEEE 802.21-2017 - they should not be deprecated. A liaison or request could be sent to the IEEE 802.21 WG asking for assistance and clarification with these Advertisement Protocols format if one wished to pursue deprecation. | EDITOR | 202006 approved | Resolved | MAC: 2020-06-12 15:25:43Z - status set to: Ready for motion MAC: 2020-01-12 00:33:35Z - status set to: Submission Required | N |  |  | 2020-06-25 21:49 | EDITOR
4597 | RISON, Mark | 1001 | 3 | 9.4.2.147 | 1327 | 55 | E | Yes | 1327 | 55 | 9.4.2.147 |  | J | Emily Qi |  | 160 | There is no behaviour associated with the setting of the A/C Power subfield, so this subfield is useless. CID 2345's resolution claimed that "The field is not useless. The AP or device setting up the relay benefits from information about the power characteristics of a relay device. The definition of the field is clear. An implementation can use this data for relay operation decisions." | After the referenced para add a "NOTE---A STA can use this information for relay operation decisions. How it does so is outside the scope of this standard." | REJECTED (EDITOR: 2020-02-20 10:33:09Z). Reason: the note is not necessary as the Relay Capability element (whole subclause) is for the STA participating in relay operation to advertise its capabilities. The A/C Power subfield is a subfield of Relay Capability Information field. Obviously, an implementation can use this data for relay operation decisions. | EDITOR | 202002 approved | Resolved | EDITOR: 2020-02-20 10:33:29Z - status set to: Ready for motion EDITOR: 2020-02-13 21:46:42Z - status set to: Review need more investigation. | N | EDITOR2: 2020-03-04 09:46:57Z - reviewed. | 3.2 | 2020-03-06 21:07 | EDITOR
4598 | RISON, Mark | 1001 | 3 |  |  |  | T | Yes |  |  |  |  | J | Mark Rison |  | 218 | Do the rules on permissible transmission using optional feature Foo also need conditioning on dot11FooActivated? An example of where this is done is "An HT STA shall not transmit a frame in a PSDU with the TXVECTOR parameter(#2639) FORMAT set to HT_MF or HT_GF and TXVECTOR parameter FEC_CODING set to LDPC_CODING unless the RA of the frame corresponds to an HT STA for which the LDPC Coding Capability subfield of the HT Capabilities element received from that STA contained a value of 1 and dot11LDPCCodingOptionActivated is true (if there is more than one intended receiver, then this requirement applies for each intended receiver)." | As it says in the comment | REJECTED (PHY: 2020-07-23 15:55:52Z) - The comment fails to identify changes in sufficient detail so that the specific wording of the changes that will satisfy the commenter can be determined. | EDITOR | 202007 approved | Resolved | PHY: 2020-01-09 21:47:35Z - status set to: Submission | N |  |  | 2020-07-24 18:28 | EDITOR
4599 | RISON, Mark | 1001 | 3 | 11.32.5 | 2487 | 52 | T | Yes | 2487 | 52 | 11.32.5 |  | V | Mark Hamilton | 11-20/0338 | 167 | "A receiving TR-MLME may silently ignore the received On-channel Tunnel Request frame if that frame is not targeting an NT-MLME in the same multi-band capable device with the TR-MLME." -- it has no choice but to ignore it. Also "with" should be "as" | Change to "A receiving TR-MLME shall silently ignore the received On-channel Tunnel Request frame if that frame is not targeting an NT-MLME in the same multi-band capable device as the TR-MLME." | REVISED (MAC: 2020-02-20 02:05:19Z): Replace A receiving TR-MLME may silently ignore the received On-channel Tunnel Request frame if that frame is not targeting an NT-MLME in the same multi-band capable device with the TR-MLME. With A receiving TR-MLME shall ignore the received On-channel Tunnel Request frame if that frame is not targeting an NT-MLME in the same multi-band capable device as the TR-MLME. | EDITOR | 202002 approved | Resolved | MAC: 2020-02-20 02:05:44Z - status set to: Ready for motion MAC: 2020-01-11 22:32:59Z - status set to: Review | I | EDITOR2: 2020-03-06 11:44:03Z - reviewed. EDITOR: 2020-03-03 18:36:41Z | 3.2 | 2020-03-06 21:07 | EDITOR
4600 | RISON, Mark | 1001 | 3 | 25 |  |  | E | Yes |  |  | 25 |  | V | Edward Au | 20/0364r1 | 178 | References to duplicate transmission for CMMG should use the term "CMMG-duplicate", by analogy with "HT-duplicate" | As it says in the comment | REVISED (EDITOR2: 2020-03-27 16:01:02Z) Incorporate the changes in 11-20/364r1 <https://mentor.ieee.org/802.11/dcn/20/11-20-0364-01-000m-resolution-for-cmmg-related-cids-4559-and-4600.docx> which addresses the commenters request. | EDITOR | 202004 approved | Resolved | EDITOR2: 2020-03-27 16:01:22Z - status set to: Ready for motion EDITOR2: 2020-03-02 07:50:44Z - status set to: Discuss | I | EDITOR: 2020-04-28 21:33:42Z -Reviewed and corrected. EDITOR2: 2020-04-25 18:42:50Z | 3.3 | 2020-04-30 23:36 | EDITOR
4601 | RISON, Mark | 1001 | 3 | 3.2 | 193 | 19 | E | Yes | 193 | 19 | 3.2 |  | V |  |  | 154 | "and a temporal key, which" should be "and a temporal key that" | As it says in the comment | REVISED (EDITOR: 2020-01-15 23:16:54Z)- Delete “, which is used to protect information exhcnaged over the link”. | EDITOR | 202001 approved | Resolved | EDITOR: 2020-01-15 23:17:21Z - status set to: Ready for motion EDITOR: 2020-01-10 22:54:06Z - status set to: Discuss EDITOR: 2020-01-08 00:51:48Z - status set to: Ready for motion | I | EDITOR2: 2020-01-25 03:01:58Z - Reviewed. EDITOR: 2020-01-22 18:43:08Z - Implemented by CID 4779. EDITOR: 2020-01-22 18:42:33Z | 3.1 | 2020-01-31 23:10 | EDITOR
4602 | RISON, Mark | 1001 | 3 | 12 |  |  | T | Yes |  |  | 12 |  | J | Mark Rison |  | 218 | There is confusion (cf. CID 2137 I think) about the general concept of a temporal key, and the temporal key (TK) in PTKs (Jouni is adamant they are not the same) | As it says in the comment | REJECTED (PHY: 2020-07-23 15:55:57Z) - The comment fails to identify changes in sufficient detail so that the specific wording of the changes that will satisfy the commenter can be determined. | EDITOR | 202007 approved | Resolved | PHY: 2020-01-22 15:23:37Z - status set to: Submission Required | N |  |  | 2020-07-24 18:28 | EDITOR
4603 | RISON, Mark | 1001 | 3 | C.3 | 3903 | 59 | T | Yes | 3903 | 59 |  |  | V | Edward Au | 11-20/696 | 189 | "Deprecated as the related feature has been removed from the standard." -- err, multiple BSSID set support has not been removed fom the standard! | As it says in the comment | REVISED (GEN: 2020-05-06 20:40:42Z) At 999.32, replace “dot11MultipleBSSIDActivated” with “dot11MultiBSSIDImplemented”. At 3901.53, replace “Deprecated as the related feature has been removed from the standard.” with “Deprecated as dot11MultiBSSIDActivated has been removed from the standard.” Reply to the commenter: The Multi BSSID feature is not deprecated. | EDITOR | 202005 approved | Resolved | GEN: 2020-05-06 20:41:23Z - status set to: Ready for motion GEN: 2020-05-04 14:42:28Z - status set to: Review GEN: 2020-04-29 21:35:32Z - status set to: Submission Required - Note CID 1095 was used to change MultipleBSSIDActivated to MultiBSSIDImplemented, and one was missed on page 998.34. GEN: 2020-04-28 01:42:15Z - status set to: Review Proposed Resolution: Revised; At 3903.59, change “Deprecated as the related feature has been removed from the standard." to “Deprecated as dot11MultiBSSIDActivated is not referenced and has been removed from the standard”. GEN: 2020-01-14 06:59:08Z - status set to: Discuss Only 2 instances of "dot11MultiBSSIDActivated" p3901.50 (Entry in Dot11WirelessMgmtOptionsEntry) and p3903.54 (Definition of object) CID 1095: REVISED (EDITOR2: 2018-11-15 10:29:36Z) Make changes as indicated in 11-18/1566r3 at https://mentor.ieee.org/802.11/dcn/18/11-18-1566-03-000m-proposed-resolution-for-cid-1095.docx Part of change: For the MIB attribute “dot11MultiBSSIDActivated”: 1. Change its STATUS to “Deprecated” in 3855.55. 2. Insert a new first line in the DESCRIPTION in 3855.59: “Deprecated as the related feature has been removed from the standard”. | I | EDITOR: 2020-06-09 00:53:21Z -Reviewed EDITOR2: 2020-05-22 18:55:28Z | 3.4 | 2020-06-09 22:39 | EDITOR
4604 | RISON, Mark | 1001 | 3 | 21.3.6 | 3175 | 8 | T | Yes | 3175 | 8 | 21.3.6 |  | J | Youhan Kim | 11-20/536r1 | 175 | "For a VHT MU PPDU, NDBPS is undefined" -- so NDBPS only applies to HE SU PPDUs, so u will always be 0, so there is no point definining NDBPS,u | Delete NDBPS,u from Table 21-6 | REJECTED (PHY: 2020-04-08 20:50:45Z) - In VHT MU, each user can have different number of data bits per symbol, thus N_DBPS,u with the subscript “u” is appropriate. And N_DBPS,u is used in D3.2 P3243L28. | EDITOR | 202004 approved | Resolved | PHY: 2020-04-08 20:50:47Z - status set to: Ready for motion | N |  |  | 2020-04-30 23:37 | EDITOR
4605 | RISON, Mark | 1001 | 3 | 9.7.3 | 1686 | 21 | E | Yes | 1686 | 21 | 9.7.3 |  | A |  |  | 154 | "one MPDUs" should be "one MPDU" | As it says in the comment | ACCEPTED (EDITOR: 2020-01-08 20:36:30Z) | EDITOR | 202001 approved | Resolved | EDITOR: 2020-01-08 20:36:31Z - status set to: Ready for motion | I | EDITOR2: 2020-01-25 05:52:28Z - Reviewed. EDITOR: 2020-01-22 18:42:13Z | 3.1 | 2020-01-31 23:10 | EDITOR
4606 | RISON, Mark | 1001 | 3 |  |  |  | E | Yes |  |  |  |  | J | Mark RISON |  | 217 | There is inconsistency between "differentiate" and "differentiates" etc. (define/defines, indicate/indicates, determine/determines) in TXVECTOR tables | As it says in the comment | Rejected. Reject Reason: The comment fails to identify changes in sufficient detail so that the specific wording of the changes that will satisfy the commenter can be determined. | EDITOR | 202007 approved | Resolved | EDITOR: 2020-03-04 23:02:46Z - status set to: Submission Required Assign it to the commenter to identify the locations and resolutions. | N |  |  | 2020-07-24 18:20 | EDITOR
4607 | RISON, Mark | 1001 | 3 |  |  |  | E | Yes |  |  |  |  | A |  |  | 154 | There are still a few instances of reception being qualified as successful | Delete "successfully " in "received successfully" in 4.3.19.21 U-APSD coexistence, 11.2.3.5.2 U-APSD coexistence (2x) and "receiving successfully" in 11.1.4.3.4 Criteria for sending a response | ACCEPTED (EDITOR: 2020-01-07 23:25:37Z) | EDITOR | 202001 approved | Resolved | EDITOR: 2020-01-07 23:25:39Z - status set to: Ready for motion | I | EDITOR2: 2020-01-25 05:52:10Z - Reviewed. EDITOR: 2020-01-22 18:41:25Z | 3.1 | 2020-01-31 23:10 | EDITOR
4608 | RISON, Mark | 1001 | 3 | 3.1 |  |  | E | Yes |  |  | 3.1 |  | V | Emily Qi |  | 162 | "individually addressed: When applied to a medium access control (MAC) service data unit (MSDU), it is an MSDU with an individual address as the destination address (DA). When applied to a MAC protocol data unit (MPDU), it is an MPDU with an individual address in the Address 1 field. " v. "group addressed: A group addressed medium access control (MAC) service data unit (MSDU) is an MSDU that has a group address as its destination address (DA). A group addressed MAC protocol data unit (MPDU) is an MPDU that has a group address in its Address 1 field. Syn: multicast." -- the wording should be in the same form | As it says in the comment | REVISED (EDITOR: 2020-02-20 10:32:32Z) At 162.45, change “group addressed: A group addressed medium access control (MAC) service data unit (MSDU) is an MSDU that has a group address as its destination address (DA). A group addressed MAC protocol data unit (MPDU) is an MPDU that has a group address in its Address 1 field. Syn: multicast.” To “group addressed: When applied to a medium access control (MAC) service data unit (MSDU), it is an MSDU with a group address as the destination address (DA). When applied to a MAC protocol data unit (MPDU), it is an MPDU with a group address in the Address 1 field. Syn: multicast. “ | EDITOR | 202002 approved | Resolved | EDITOR: 2020-02-20 10:50:41Z - status set to: Ready for motion EDITOR: 2020-02-13 21:30:30Z - status set to: Review more investigation. | I | EDITOR2: 2020-03-04 10:15:15Z - reviewed. EDITOR: 2020-03-02 18:40:14Z | 3.2 | 2020-03-06 21:07 | EDITOR
4609 | RISON, Mark | 1001 | 3 | 11.22.17 | 2409 | 58 | E | Yes | 2409 | 58 | 11.22.17 |  | A | Edward Au |  | 154 | "Type field equal to 0" is a bit unhelpful -- say something like "Type field indicating firmware upgrade notification" | As it says in the comment | ACCEPTED (EDITOR2: 2019-12-26 01:54:17Z) | EDITOR | 202001 approved | Resolved | EDITOR2: 2019-12-26 01:54:19Z - status set to: Review | I | EDITOR: 2020-01-24 19:56:27Z -Reviewed EDITOR2: 2020-01-17 23:59:17Z | 3.1 | 2020-01-31 23:10 | EDITOR
4610 | RISON, Mark | 1001 | 3 | 10.6.5.7 | 1775 | 51 | E | Yes | 1775 | 51 | 10.6.5.7 |  | A | Edward Au |  | 154 | "data rate, MCS, (11ah)<VHT-MCS, NSS>, or <S1G-MCS, NSS> tuple" needs to have 0x or 2x tuple | Change to "data rate, MCS, (11ah)<VHT-MCS, NSS> tuple, or <S1G-MCS, NSS> tuple". At 1784.60 change " primary MCS, <VHT-MCS, NSS>, or <S1G-MCS, NSS> tuple" to " primary MCS, <VHT-MCS, NSS> tuple, or <S1G-MCS, NSS> tuple" | ACCEPTED (EDITOR2: 2019-12-31 01:36:10Z) | EDITOR | 202001 approved | Resolved | EDITOR2: 2019-12-31 01:36:26Z - status set to: Review | I | EDITOR: 2020-01-24 19:27:57Z -Reviewed EDITOR2: 2020-01-18 03:42:25Z | 3.1 | 2020-01-31 23:10 | EDITOR
4611 | RISON, Mark | 1001 | 3 | 12 | 2609 | 5 | T | Yes | 2609 | 5 | 12 |  | V | Mark Rison |  | 211 | "4) The nonce(#1406) value is constructed from the STA MAC Address Identified By A2, PN, and Nonce Flags fields." is just duplication of Figure 12-21--Nonce field. Ditto duplication of Figure 12-28--Nonce field for GCMP | Delete the cited text, and "3) (11ah)The nonce(#1406) value is constructed from the A2, PN, and Nonce Flags fields." in 12.5.3.4.1 and "c) The nonce(#1406) value is constructed from the A2 and PN fields." in 12.5.5.4.1 | REVISED (PHY: 2020-06-24 21:59:06Z) - Make the changes shown under “Proposed changes” for CID 4612 in https://mentor.ieee.org/802.11/dcn/20/11-20-0435-05-000m-resolutions-for-some-comments-on-11md-d3-0-sb1.docx, which make changes in the direction suggested by the commenter. | EDITOR | 202007 approved | Resolved | PHY: 2020-06-24 21:59:17Z - status set to: Ready for motion | I | EDITOR: 2020-08-12 01:23:39Z - Reviewed EDITOR2: 2020-07-25 20:07:31Z - This CID is implemented by CID 4614. |  | 2020-08-12 01:24 | EDITOR
4612 | RISON, Mark | 1001 | 3 | 12 | 2609 | 5 | T | Yes | 2609 | 5 | 12 |  | V | Mark Rison | 11-20/435 | 211 | "4) The nonce(#1406) value is constructed from the STA MAC Address Identified By A2, PN, and Nonce Flags fields." is just duplication of Figure 12-21--Nonce field. Ditto duplication of Figure 12-28--Nonce field for GCMP | Replace the cited text, and "3) (11ah)The nonce(#1406) value is constructed from the A2, PN, and Nonce Flags fields." in 12.5.3.4.1 and "c) The nonce(#1406) value is constructed from the A2 and PN fields." in 12.5.5.4.1, with references to the figures. Also remove the "The Nonce field has an internal structure of Nonce Flags ¦¦ (11ah)STA MAC Address Identified By A2 ¦¦ PN" and "The Nonce field has an internal structure of A2 ¦¦ PN" duplication (of figures immediately above!) | REVISED (PHY: 2020-06-24 21:58:57Z) - Make the changes shown under “Proposed changes” for CID 4612 in https://mentor.ieee.org/802.11/dcn/20/11-20-0435-05-000m-resolutions-for-some-comments-on-11md-d3-0-sb1.docx, which make changes in the direction suggested by the commenter. | EDITOR | 202007 approved | Resolved | PHY: 2020-06-24 21:58:34Z - status set to: Ready for motion PHY: 2020-05-29 15:22:28Z Discussed resolution in https://mentor.ieee.org/802.11/dcn/20/11-20-0435-03-000m-resolutions-for-some-comments-on-11md-d3-0-sb1.docx. Consensus is that the direction of the resolution is correct. Check the status of management frames for PV1. | I | EDITOR: 2020-08-12 01:23:28Z - Reviewed EDITOR2: 2020-07-25 20:07:54Z - This CID is implemented by CID 4614. |  | 2020-08-12 01:24 | EDITOR
4613 | RISON, Mark | 1001 | 3 | 12.5.3.3.1 | 2602 | 22 | T | Yes | 2602 | 22 | 12.5.3.3.1 |  | V | Matthew Fischer |  | 211 | Significant differences remain between the encryption descriptions for PV0 under a) and PV1 under b). The asterisks below highlight them: 1) Increment the PN***, to obtain a fresh PN for each MPDU,*** so that the PN never repeats for the same temporal key. Note that retransmitted MPDUs are not modified on retransmission. v. 1) When the (Ed)sequence number of the MPDU is less than the previous (Ed)sequence number and satisfies the BPN update conditions in 12.5.3.3.6 (Construct CCMP header for PV1 MPDUs(11ah)) for that TID/ACI, increment the ***base*** PN so that the PN never repeats for the same temporal key ***and TID/ACI***. Note that retransmitted MPDUs are not modified on retransmission. 2) Use the fields in the MPDU header to construct the ***additional authentication data (AAD)*** for CCM. The CCM algorithm provides integrity protection for the fields included in the AAD. MPDU header fields that ***may*** change when retransmitted are muted by being masked to 0 when calculating the AAD. v. 2) Use the fields in the MPDU header to construct the AAD for CCM. The CCM algorithm provides integrity protection for the fields included in the AAD. MPDU header fields that ***might*** change when retransmitted are muted by being masked to 0 when calculating the AAD. 3) Construct the CCM nonce block from the PN, A2, and the priority value of the MPDU where A2 is MPDU Address 2. If the Type field of the Frame Control field is 10 (Data frame) and there is a QoS Control field present in the MPDU header, the priority value of the MPDU is equal to the value of the QC field TID (bits 0 to 3 of the QC field). If the Type field of the Frame Control field is 00 (Management frame)***,*** and the frame is a QMF, the priority value of the MPDU is equal to the value in the ACI subfield of the Sequence Number field. Otherwise, the priority value of the MPDU is equal to the fixed value 0. 4) Place the new PN and the key identifier into the 8-octet CCMP header. v. 3) Construct the CCMP header as defined in 12.5.3.3.6 (Construct CCMP header for PV1 MPDUs(11ah)). If the Type field of the Frame Control field is 001 (Management frame) and the frame is a QMF, the priority value of the MPDU is equal to the value in the ACI subfield of the Sequence Number field. Otherwise, the priority value of the MPDU is equal to the fixed value 0. 4) Construct the CCM nonce block from the PN, the A2, and the ***Priority field of the MPDU*** where A2 is ***the STA MAC address identified by*** MPDU Address 2. | Align the wording for a) and b), and also align with the wording for GCMP | REVISED (PHY: 2020-06-29 12:39:46Z) - incorporate the changes for CID 4466 and CID 4613 in 11-20/877r2 <https://mentor.ieee.org/802.11/dcn/20/11-20-0877-02-000m-cr-pv1-security.docx> which generally agree with the commenter’s suggestion but which provide exact language to be used to make the language of the two procedures as parallel as is possible, and noting that GCMP is not supported by PV1, but also modifying text to make PV0 CCMP steps more parallel to PV0 GCMP steps. | EDITOR | 202007 approved | Resolved | PHY: 2020-06-29 12:39:48Z - status set to: Ready for motion | I | EDITOR: 2020-08-12 01:23:02Z -Reviewed EDITOR2: 2020-07-25 20:56:24Z |  | 2020-08-12 01:23 | EDITOR
4614 | RISON, Mark | 1001 | 3 | 12.5.3.3.4 | 2606 | 37 | T | Yes | 2606 | 37 | 12.5.3.3.4 |  | V | Matthew Fischer |  | 211 | "(11ah)STA MAC Address Identified By A2 field occupies octets 1-6. This shall be encoded with the octets ordered with (11ah)STA MAC Address Identified By A2 octet 0 at octet index 1 and (11ah)STA MAC Address Identified By A2 octet 5 at octet index 6." says nothing of value, but omits the key point of what the field actually contains | Change to "The STA MAC Address Identified By A2 field contains the Address 2 field from the PV0 MPDU or the address derived from the A2 field from the PV1 MPDU (see 9.8.3.2)." | REVISED (PHY: 2020-06-24 21:59:43Z) - Make the changes shown under “Proposed changes” for CID 4612 in https://mentor.ieee.org/802.11/dcn/20/11-20-0435-05-000m-resolutions-for-some-comments-on-11md-d3-0-sb1.docx, which make changes in the direction suggested by the commenter. | EDITOR | 202007 approved | Resolved | PHY: 2020-06-24 21:59:46Z - status set to: Ready for motion PHY: 2020-01-14 19:56:43Z - status set to: Discuss | I | EDITOR: 2020-08-12 01:17:47Z -Reviewed EDITOR2: 2020-07-25 20:43:09Z |  | 2020-08-12 01:18 | EDITOR
4615 | RISON, Mark | 1001 | 3 |  |  |  | E | Yes |  |  |  |  | A |  |  | 154 | "needs not" is a subjunctive and so should be "need not". Similarly "in order that xxx matches" should be "match" | Change at 191.36 and 2575.34 and 2148.10 | ACCEPTED (EDITOR: 2020-01-07 23:25:05Z) | EDITOR | 202001 approved | Resolved | EDITOR: 2020-01-07 23:25:07Z - status set to: Ready for motion | I | EDITOR2: 2020-01-25 05:51:00Z - Reviewed. EDITOR: 2020-01-22 18:19:38Z | 3.1 | 2020-01-31 23:10 | EDITOR
4616 | RISON, Mark | 1001 | 3 |  |  |  | E | Yes |  |  |  |  | J | Mark RISON |  | 232 | CID 2450 follow-up. Shouldn't there be "Std" inside "IEEE 802", at least where not followed by ".11"? | As it says in the comment | Rejected. Reject Reason: The comment fails to identify changes in sufficient detail so that the specific wording of the changes that will satisfy the commenter can be determined. | EDITOR | 202008 approved | Resolved | EDITOR: 2020-08-07 21:30:52Z - status set to: Resolved EDITOR: 2020-08-03 20:05:06Z - status set to: Ready for motion EDITOR: 2020-03-04 23:02:38Z - status set to: Submission Required EDITOR: 2020-01-14 06:22:21Z - commenter: Need to first decide on the answer to the question. | N |  |  | 2020-08-07 21:32 | EDITOR
4617 | RISON, Mark | 1001 | 3 |  |  |  | E | Yes |  |  |  |  | A |  |  | 154 | CID 2089 follow-up. there are still some "equal to a nonzero" instances (and indeed some "equal to a zero") | At 2114.61 change "equal to a zero" to "equal to zero". At 1840.51 change "equal to a nonzero duration value" to "not equal to 0". At 1950.8/27, 2064.62, 2130.2, 2337.25, 2343.40 change "equal to a nonzero value" to "not equal to 0" | ACCEPTED (EDITOR: 2020-01-07 23:24:13Z) | EDITOR | 202001 approved | Resolved | EDITOR: 2020-01-07 23:24:15Z - status set to: Ready for motion | I | EDITOR2: 2020-01-25 05:50:14Z - Reviewed and fixed. EDITOR: 2020-01-22 02:30:57Z | 3.1 | 2020-01-31 23:10 | EDITOR
4618 | RISON, Mark | 1001 | 3 |  |  |  | E | Yes |  |  |  |  | V | Mark RISON |  | 224 | "receive address" should be "received address" throughout, and "transmit address" should be "transmitter address". Also "transmitting STA address (TA), and receiving STA address (RA)" should be "transmiter address (TA), and receiver address (RA)" | As it says in the comment | In D3.4: Change “transmit address” to “transmitter address” at 218.1, 1060.12, 2144.27, 2294.1, 2578.62, 2589.10, . Change “Receive address” to “Receiver address” at 3626.42. Change “The Transmit Address field contains the Transmitter Address (TA) from the frames being reported.” to “The Transmit Address field contains the transmitter address (TA) from the frames being reported.” at 1059.49 Delete “Each Frame Report Entry field contains the Transmit Address, BSSID, PHY Type, Average RCPI, Last RSNI, Last RCPI, Antenna ID, and Frame Count for the frames counted in this Frame Report Entry field.” at 2294.5. Change “The RSNA architecture binds the transmit and receive addresses to the pairwise key.” to “The RSNA architecture binds the transmitter and receiver addresses to the pairwise key.” at 2637.14. Change “transmitting STA address (TA), and receiving STA address (RA)” to “transmitter address (TA), and receiver address (RA)” at 794.7. | EDITOR | 202008 approved | Resolved | EDITOR: 2020-07-31 15:35:38Z - status set to: Ready for motion EDITOR: 2020-03-04 23:02:31Z - status set to: Submission Required EDITOR: 2020-01-14 06:24:14Z - Need group inputs on the direction. | I | EDITOR2: 2020-08-14 19:04:10Z - Reviewed. EDITOR: 2020-08-11 18:06:24Z |  | 2020-08-14 19:04 | EDITOR2
4619 | RISON, Mark | 1001 | 3 | 10.41.3.2 | 2020 | 48 | E | Yes | 2020 | 48 | 10.41.3.2 |  | A | Edward Au |  | 154 | "BI equals to" should be just "BI is" | As it says in the comment | ACCEPTED (EDITOR2: 2019-12-25 21:04:16Z) | EDITOR | 202001 approved | Resolved | EDITOR2: 2019-12-25 21:04:18Z - status set to: Review | I | EDITOR: 2020-01-24 19:33:01Z -Reviewed EDITOR2: 2020-01-18 04:28:08Z | 3.1 | 2020-01-31 23:10 | EDITOR
4620 | RISON, Mark | 1001 | 3 |  |  |  | E | Yes |  |  |  |  | V | Mark RISON |  | 224 | Sometimes it's "Anti-clogging Token", sometimes "Anti-Clogging Token". Need to pick one (make decision about whether each component of a hyphenated construct is uppercased or not) | As it says in the comment | REVISED (EDITOR: 2020-08-03 21:13:52Z) - The issue is fixed in D3.4. In D3.4, there is zero instance of "Anti-clogging Token". There is one instance of "Anti-clogging token" (in 12.4.6 title). Other instances are Anti-Clogging Token” as they are field/element names. Therefore, usages of "Anti-Clogging Token” and "Anti-clogging token” are consistent in D3.4. Note to Editor: No change is needed. The issue has already been fixed. | EDITOR | 202008 approved | Resolved | EDITOR: 2020-08-03 21:19:43Z - status set to: Ready for motion EDITOR: 2020-03-04 23:02:26Z - status set to: Submission Required EDITOR: 2020-01-14 06:26:22Z -Need to first decide on the answer to the question | N |  |  | 2020-08-11 17:15 | EDITOR
4621 | RISON, Mark | 1001 | 3 | 12.4.4.1 | 2563 | 61 | E | Yes | 2563 | 61 | 12.4.4.1 |  | A | Edward Au |  | 154 | "on either Finite Field Cryptography (FFC) or on Elliptic Curve Cryptography (ECC)" -- these are not the names of fields etc. (cf. 12.11.2 "on elliptic curve cryptography (ECC) or finite field cryptography (FFC)") | Change to "on either finite field cryptography (FFC) or on elliptic curve cryptography (ECC)" | ACCEPTED (EDITOR2: 2019-12-25 21:03:07Z) Note to the commenter: Agree and the lower case terms are used in other parts of the draft. | EDITOR | 202001 approved | Resolved | EDITOR2: 2019-12-25 21:03:46Z - status set to: Review | I | EDITOR: 2020-01-24 19:59:07Z -Reviewed EDITOR2: 2020-01-18 01:58:59Z | 3.1 | 2020-01-31 23:10 | EDITOR
4622 | RISON, Mark | 1001 | 3 | 6.3.88.3.2 | 647 | 14 | E | Yes | 647 | 14 | 6.3.88.3.2 |  | A |  |  | 154 | The table in 6.3.88.3.2 is missing "As defined in" for the valid range of the Group and Public Key params | As it says in the comment | ACCEPTED (EDITOR: 2020-01-08 01:11:04Z). Note to editor: Add "As defined in" at cited two locations. | EDITOR | 202001 approved | Resolved | EDITOR: 2020-01-08 01:11:35Z - status set to: Ready for motion | I | EDITOR2: 2020-01-25 05:47:36Z - Reviewed. EDITOR: 2020-01-22 02:21:37Z | 3.1 | 2020-01-31 23:10 | EDITOR
4623 | RISON, Mark | 1001 | 3 |  |  |  | E | Yes |  |  |  |  | J | Mark Rison |  | 232 | Inconsistency on ellipsis for numeric contents, i.e. whether x,...,y or x,..,y (two dots or three, and space or not). Also commas not always present | As it says in the comment | Rejected. Reject Reason: The comment fails to identify changes in sufficient detail so that the specific wording of the changes that will satisfy the commenter can be determined. | EDITOR | 202008 approved | Resolved | EDITOR: 2020-08-07 21:31:10Z - status set to: Resolved EDITOR: 2020-08-03 20:07:46Z - status set to: Ready for motion EDITOR: 2020-03-04 23:02:21Z - status set to: Submission Required EDITOR: 2020-02-15 23:29:12Z - Assign it to the commenter to identify the locations and resolutions. | N |  |  | 2020-08-07 21:32 | EDITOR
4624 | RISON, Mark | 1001 | 3 | 1.4 | 150 | 40 | E | Yes | 150 | 40 | 1.4 |  | J | Mark Rison |  | 217 | "The construction "between x and y", "x to y" or "x-y"" should have x and y in italics. Also the hyphen should be a minus or en dash (but in other places hyphens or em dashes are also sometimes used) | As it says in the comment | Rejected. Reject Reason: The comment fails to identify changes in sufficient detail so that the specific wording of the changes that will satisfy the commenter can be determined. | EDITOR | 202007 approved | Resolved | EDITOR: 2020-03-04 23:02:15Z - status set to: Submission Required EDITOR: 2020-01-10 22:56:36Z - Commenter believes this comment was intended to be more general and wants all hyphens to be fixed via this comment. Therefore, change to "Discuss" and assing it to the commenter. EDITOR: 2020-01-10 22:56:31Z - status set to: Discuss EDITOR: 2020-01-08 00:46:21Z - status set to: Ready for motion | N |  |  | 2020-07-24 18:20 | EDITOR
4625 | RISON, Mark | 1001 | 3 |  |  |  | E | Yes |  |  |  |  | A | Emily Qi |  | 160 | Since 1.4 defines x-y as being inclusive, the word "inclusive" is no longer needed for ranges | Delete "inclusive" in Clause 6 (10x), 9.2.2, 9.2.4.6.1 (2x), 9.4.2.5.1, 9.4.2.21.10, 9.4.2.45 (2x), 9.4.2.94, 9.4.2.154, 9.4.2.167 (3x), 10.19, 10.21 (3x), 11.10.14, 12.5.2.3.3, 19.3.9.3.2, 21.3.8.2.1, Table 23-1, dot11TxPowerLevelExtended in C.3 (2x). Delete "(all inclusive)" in 10.3.2.12 (x). Delete " (inclusive)" in 10.47.6 (second instance), 11.3.9.2, Table 21-23 (2x), Table 22-21 (2x), Table 23-29 (2x). Delete ", inclusive" in 12.3.3.3.6 | ACCEPTED (EDITOR: 2020-02-20 10:31:58Z) | EDITOR | 202002 approved | Resolved | EDITOR: 2020-02-20 10:32:01Z - status set to: Ready for motion EDITOR: 2020-02-13 21:20:05Z - status set to: Review need more investigation. | I | EDITOR2: 2020-03-04 10:14:26Z - reviewed. EDITOR: 2020-03-02 18:21:00Z | 3.2 | 2020-03-06 21:07 | EDITOR
4626 | RISON, Mark | 1001 | 3 | 6.5.4.3 | 755 | 3 | E | Yes | 755 | 3 | 6.5.4.3 |  | A |  |  | 154 | "slot time" should be lowercase when not the name of a field etc. | Fix in table in 6.5.4.3 | ACCEPTED (EDITOR: 2020-01-08 01:12:50Z) | EDITOR | 202001 approved | Resolved | EDITOR: 2020-01-08 21:32:59Z - status set to: Ready for motion | I | EDITOR2: 2020-01-25 05:47:17Z - Reviewed. EDITOR: 2020-01-22 02:19:40Z | 3.1 | 2020-01-31 23:10 | EDITOR
4627 | RISON, Mark | 1001 | 3 | 25.3.13 | 3509 | 45 | E | Yes | 3509 | 45 | 25.3.13 |  | V | Edward Au | 19/2163r10 | 163 | RCPI stands for Received ... so Received RCPI is a redundant RAS. Anyway, there is no "Received RCPI parameter" | Change "Received RCPI parameter" to "RCPI" | REVISED (EDITOR2: 2020-02-18 15:44:21Z) At 3509.45 in subclause 25.3.13, change “Received RCPI parameter” to “RCPI”. At 2871.16 in subclause 15.2.3.6, change “RCPI parameter” to “RCPI”. At 2927.54 in subclause 17.2.3.6, change “RCPI parameter” to “RCPI”. At 2960.10 in subclause 17.3.10.7, change “RCPI indicator” to “RCPI”. At 2922.25 in subclause 16.3.8.6, change “RCPI indicator” to “RCPI”. | EDITOR | 202002 approved | Resolved | EDITOR2: 2020-02-18 15:44:29Z - status set to: Ready for motion EDITOR2: 2020-01-19 04:05:02Z - status set to: Discuss - Updated resolution in 19/2163r7 is available. EDITOR2: 2020-01-08 08:32:55Z - status set to: Discuss based on Mark Rison's comment. EDITOR2: 2019-12-25 18:50:17Z - status set to: Review | I | EDITOR: 2020-03-04 00:38:09Z - Reviewed EDITOR2: 2020-02-26 03:18:27Z | 3.2 | 2020-03-06 21:07 | EDITOR
4628 | RISON, Mark | 1001 | 3 |  |  |  | E | Yes |  |  |  |  | A |  |  | 154 | RCPI stands for ... indicator so RCPI indicator is RAS syndrome | Delete " indicator" in "RCPI indicator" | ACCEPTED (EDITOR: 2020-01-07 23:21:25Z). Note to editor: Two instances:2922.26, 2960.11 | EDITOR | 202001 approved | Resolved | EDITOR: 2020-01-07 23:22:07Z - status set to: Ready for motion | I | EDITOR2: 2020-01-25 05:46:56Z - Reviewed. EDITOR: 2020-01-22 02:13:05Z | 3.1 | 2020-01-31 23:10 | EDITOR
4629 | RISON, Mark | 1001 | 3 |  |  |  | T | Yes |  |  |  |  | J | Mark Rison |  | 218 | "The RCPI encoding is defined in 15" should be referring directly to Clause 9, as in 16.3.8.6 Received Channel Power Indicator Measurement | Fix in 17.3.10.7 Received Channel Power Indicator Measurement and 20.3.10 Received channel power indicator (RCPI) measurement | REJECTED (PHY: 2020-07-23 15:17:25Z) - The comment fails to identify changes in sufficient detail so that the specific wording of the changes that will satisfy the commenter can be determined. The CRC consensus was that a submission was required to identify changes. No submission was reviewed with the CRC. | EDITOR | 202007 approved | Resolved | PHY: 2020-07-23 15:17:29Z - status set to: Ready for motion PHY: 2020-06-30 19:48:15Z - Proposed agenda for Wed July 17 PHY: 2020-05-13 20:41:44Z - Mark Rison to provide detailed set of changes. If detailed changes are not submitted, this comment will be rejected for insufficient detail. CID 4630 is a related comment. PHY: 2020-01-14 19:55:51Z - status set to: Submission Required | N |  |  | 2020-07-27 19:56 | EDITOR
4630 | RISON, Mark | 1001 | 3 |  |  |  | T | Yes |  |  |  |  | J | Mark Rison |  | 218 | Actually, the PHY doesn't have to have any particular encoding for the RCPI. It should pass the RCPI in dB to the MAC, and let the MAC worry about how to encode it over the air | In all the PHY Received Channel Power Indicator Measurement subclauses, delete the reference to how the RCPI is encoded. In all the PHY TX/RXVECTOR tables, say that the RCPI is returned with 0.5 dB precision | REJECTED (PHY: 2020-07-23 15:17:48Z) - The CRC reviewed the CRC and agreed that a submission was required with more detailed editing instructions. The current Proposed Change does not propose sufficient detail to implement a change to address the comment. No submission has been reviewed with the CRC. | EDITOR | 202007 approved | Resolved | PHY: 2020-07-23 15:45:06Z - status set to: Ready for motion PHY: 2020-01-14 19:55:07Z - status set to: Submission Required | N |  |  | 2020-07-27 19:56 | EDITOR
4631 | RISON, Mark | 1001 | 3 |  |  |  | E | Yes |  |  |  |  | A |  |  | 154 | There are still some uses of "through" for ranges | Change to "to" in 23.3.9.12.1, 23.5 (2x), Table 24-1, Table 25-1, "Equation (23-6) through Equation (23-9)" (12x), 25.3.7, " Equation (25-62) through Equation (25-64) " (2x), 25.7.2.5/6 | ACCEPTED (EDITOR: 2020-01-07 23:09:15Z) | EDITOR | 202001 approved | Resolved | EDITOR: 2020-01-07 23:09:18Z - status set to: Ready for motion | I | EDITOR2: 2020-01-25 05:46:24Z - Reviewed. EDITOR: 2020-01-22 02:11:42Z | 3.1 | 2020-01-31 23:10 | EDITOR
4632 | RISON, Mark | 1001 | 3 |  |  |  | T | Yes |  |  |  |  | J | Mark Rison |  | 218 | CID 2177 follow-up. RSSI RXVECTOR param units should be specified. Some but not all PHYs say "RSSI is intended to be used in a relative manner, and it shall be a monotonically increasing function of the received power" but even for those PHYs it is not clear what the use of something that has no units is | As it says in the comment | REJECTED (PHY: 2020-07-23 15:56:04Z) - The comment fails to identify changes in sufficient detail so that the specific wording of the changes that will satisfy the commenter can be determined. | EDITOR | 202007 approved | Resolved | PHY: 2020-01-14 19:54:30Z - status set to: Submission Required | N |  |  | 2020-07-24 18:28 | EDITOR
4633 | RISON, Mark | 1001 | 3 |  |  |  | T | Yes |  |  |  |  | J | Mark Rison |  | 218 | CID 2712 follow-up. Other things in the PHY clauses are stated "is identical" -- do these need fixing too? | As it says in the comment | REJECTED (PHY: 2020-07-23 15:56:11Z) - The comment fails to identify changes in sufficient detail so that the specific wording of the changes that will satisfy the commenter can be determined. | EDITOR | 202007 approved | Resolved | PHY: 2020-01-14 19:54:08Z - status set to: Submission Required | N |  |  | 2020-07-24 18:28 | EDITOR
4634 | RISON, Mark | 1001 | 3 | 10.45.3.2.3 | 2077 | 5 | E | Yes | 2077 | 5 | 10.45.3.2.3 |  | V | Edward Au | 19/2163r3 | 154 | "data frame" should be "Data frame" | Fix in Figure 10-99--Example of data transmission in SP with link cooperation relay | REVISED (EDITOR2: 2020-01-11 14:34:16Z) In Figure 10-99, replace “data frame” with “Data frame”, and “Pre-determined time” with “Predetermined time”. | EDITOR | 202001 approved | Resolved | EDITOR2: 2020-01-11 14:34:24Z - status set to: Ready for motion EDITOR2: 2020-01-02 04:11:47Z - status set to: Discuss | I | EDITOR: 2020-01-24 19:37:17Z -Reviewed EDITOR2: 2020-01-17 23:44:03Z | 3.1 | 2020-01-31 23:10 | EDITOR
4635 | RISON, Mark | 1001 | 3 |  |  |  | T | Yes |  |  |  |  | J | Mark Rison |  | 218 | Many places that refer to Action frames should also refer to Action No Ack frames (e.g. AC setting) | As it says in the comment | REJECTED (PHY: 2020-07-23 15:56:15Z) - The comment fails to identify changes in sufficient detail so that the specific wording of the changes that will satisfy the commenter can be determined. | EDITOR | 202007 approved | Resolved | PHY: 2020-01-14 19:53:40Z - status set to: Submission Required | N |  |  | 2020-07-24 18:28 | EDITOR
4636 | RISON, Mark | 1001 | 3 | 9 |  |  | T | Yes |  |  | 9 |  | J | Mark Rison |  | 240 | There are many technical issues with the description of subelements | Fix as suggested in 19/0856 | REJECTED (MAC: 2020-08-06 01:49:39Z): The comment fails to identify changes in sufficient detail so that the specific wording of the changes that will satisfy the commenter can be determined. | EDITOR | 202008 approved | Resolved | MAC: 2020-08-07 19:59:05Z - status set to: Resolved MAC: 2020-08-07 19:58:52Z - Passed in separate motion MAC: 2020-08-07 14:34:16Z - Pulled from motion MAC: 2020-08-06 01:49:44Z - status set to: Ready for motion MAC: 2020-08-03 23:08:03Z - Insufficient detail MAC: 2020-01-11 22:55:34Z - status set to: Submission Required | N |  |  | 2020-08-07 21:27 | EDITOR
4637 | RISON, Mark | 1001 | 3 | 9 |  |  | E | Yes |  |  | 9 |  | J | Mark RISON |  | 241 | There are many editorial issues with the description of subelements | Fix as suggested in 19/0856 | Rejected. Reject Reason: The comment fails to identify changes in sufficient detail so that the specific wording of the changes that will satisfy the commenter can be determined. | EDITOR | 202008 approved | Resolved | EDITOR: 2020-08-07 21:32:04Z - status set to: Resolved EDITOR: 2020-08-03 20:03:53Z - status set to: Ready for motion EDITOR: 2020-03-04 23:02:05Z - status set to: Submission Required Assign it to the commenter to identify the locations and resolution. | N |  |  | 2020-08-07 21:32 | EDITOR
4638 | RISON, Mark | 1001 | 3 | 10.42.7 | 2061 | 33 | E | Yes | 2061 | 33 | 10.42.7 |  | A | Edward Au |  | 154 | "within time" should be "within a time" | As it says in the comment | ACCEPTED (EDITOR2: 2019-12-25 18:25:48Z) | EDITOR | 202001 approved | Resolved | EDITOR2: 2019-12-25 18:25:50Z - status set to: Review | I | EDITOR: 2020-01-24 19:34:01Z -Reviewed EDITOR2: 2020-01-17 23:38:18Z | 3.1 | 2020-01-31 23:10 | EDITOR
4639 | RISON, Mark | 1001 | 3 |  |  |  | E | Yes |  |  |  |  | A |  |  | 154 | "BeamTrackingTimeLimit" should be "Beam Tracking Time Limit" except in dot11BeamTrackingTimeLimit | Fix in 9.4.2.127.1, 9.4.2.127.4, 10.42.7 (3x) | ACCEPTED (EDITOR: 2020-01-07 23:28:10Z) | EDITOR | 202001 approved | Resolved | EDITOR: 2020-01-07 23:28:12Z - status set to: Ready for motion | I | EDITOR2: 2020-01-25 05:45:26Z - Reviewed. EDITOR: 2020-01-22 01:45:11Z | 3.1 | 2020-01-31 23:10 | EDITOR
4640 | RISON, Mark | 1001 | 3 | 9.4.2.127.4 | 1298 | 30 | T | Yes | 1298 | 30 | 9.4.2.127.4 |  | V | Chris Hansen |  | 187 | "the maximum time allowed to return beam tracking feedback to an initiator before it will be considered invalid" -- it is not clear what "it" refers to here. It's not the feedback, because it hasn't been returned | As it says in the comment | REVISED (MAC: 2020-05-06 20:26:11Z): Incorporate the changes marked as "Instruct the Editor to …" for CID 4640 in 11-20/0531r2 (https://mentor.ieee.org/802.11/dcn/20/11-20-0531-02-000m-dmg-comment-resolutions.docx), which clarifies the text as requested. | EDITOR | 202005 approved | Resolved | MAC: 2020-05-06 20:27:01Z - status set to: Ready for motion MAC: 2020-01-11 23:29:28Z - status set to: Submission Required | I | EDITOR2: 2020-06-06 21:16:04Z - Reviewed. EDITOR: 2020-05-28 22:17:31Z | 3.4 | 2020-06-09 22:39 | EDITOR
4641 | RISON, Mark | 1001 | 3 | 10.42.7 | 2061 | 33 | T | Yes | 2061 | 33 | 10.42.7 |  | V | Mark Hamilton |  | 196 | "If the initiator receives the expected feedback" should be "If the beam tracking initiator receives the expected feedback"; ditto in that sentence "responder" -> "beam tracking responder" | As it says in the comment | REVISED (MAC: 2020-06-04 21:04:29Z): Change If the initiator receives the expected feedback from the beam tracking responder within time that is greater than or equal to the beam tracking time limit of the last request, the beam tracking initiator should ignore it. to: If the initiator receives the expected feedback from the responder within time that is greater than or equal to the beam tracking time limit of the last request, the initiator should ignore it. | EDITOR | 202006 approved | Resolved | MAC: 2020-06-04 21:05:49Z - status set to: Ready for motion MAC: 2020-01-11 21:21:18Z - status set to: Review | I | EDITOR2: 2020-07-04 02:56:27Z - Reviewed. EDITOR: 2020-06-28 00:49:39Z | 3.4 | 2020-07-08 22:07 | EDITOR
4642 | RISON, Mark | 1001 | 3 | 10.42.7 |  |  | T | Yes |  |  | 10.42.7 |  | A | Mark Hamilton | 11-20/0338 | 167 | The MAC can't determine whether the dot11BeamTrackingTimeLimit came from the SME, the MAC or the default | Delete "from the SME" at 2061.54, "from SME" at 2062.5 | ACCEPTED (MAC: 2020-02-20 02:06:58Z) | EDITOR | 202002 approved | Resolved | MAC: 2020-02-20 02:07:01Z - status set to: Ready for motion MAC: 2020-01-16 00:54:02Z - Accept. MAC: 2020-01-11 21:20:01Z - status set to: Review | I | EDITOR2: 2020-03-04 10:12:17Z - reviewed. EDITOR: 2020-03-03 01:04:25Z | 3.2 | 2020-03-06 21:07 | EDITOR
4643 | RISON, Mark | 1001 | 3 | 10.42.7 | 2062 | 1 | E | Yes | 2062 | 1 | 10.42.7 |  | V | Edward Au | 19/2163r10 | 163 | "Beam Tracking Time Limit negotiation" should be lowercase. And it's not a negotiation | Change to "Beam tracking time limit determination" | REVISED (EDITOR2: 2020-02-18 15:44:48Z) Change the title of Table 10-30 to “Beam tracking time limit determination” as suggested by the commenter. At 2061.54, change “The setting of the beam tracking time limit is according to Table 10-30 (Beam Tracking Time Limit negotiation(#2066))” to “The beam tracking time limit is determined according to Table 10-30 (Beam tracking time limit determination)”. | EDITOR | 202002 approved | Resolved | EDITOR2: 2020-02-18 15:45:13Z - status set to: Ready for motion EDITOR2: 2020-01-19 07:05:03Z - status set to: Discuss | I | EDITOR: 2020-03-04 00:36:11Z - Reviewed and Corrected. EDITOR2: 2020-02-26 03:43:51Z | 3.2 | 2020-03-06 21:07 | EDITOR
4644 | RISON, Mark | 1001 | 3 | 10.42.7 | 2061 | 61 | E | Yes | 2061 | 61 | 10.42.7 |  | A | Edward Au |  | 154 | " of Beam Tracking Not Supported " is not a field | Change to " that beam tracking is not supported" | ACCEPTED (EDITOR2: 2019-12-25 20:48:01Z) | EDITOR | 202001 approved | Resolved | EDITOR2: 2019-12-25 20:48:03Z - status set to: Review | I | EDITOR: 2020-01-24 19:34:26Z - Reviewed EDITOR2: 2020-01-17 23:37:30Z | 3.1 | 2020-01-31 23:10 | EDITOR
4645 | RISON, Mark | 1001 | 3 | 10.42.7 | 2061 | 61 | E | Yes | 2061 | 61 | 10.42.7 |  | V | Edward Au |  | 154 | "DMG STA BeamTrackingTimeLimit " is a field | Change to "DMG STA Beam Tracking Time Limit field" | REVISED (EDITOR2: 2020-01-08 08:33:54Z) Replace "DMG STA BeamTrackingTimeLimit" with "DMG STA Beam Tracking Time Limit" at 1298.29, 2061.52, and 2062.5 in Draft 3.0. Replace "DMG STA BeamTrackingTimeLimit" with "the DMG STA Beam Tracking Time Limit field" at 2061.61 in Draft 3.0. | EDITOR | 202001 approved | Resolved | EDITOR2: 2020-01-08 08:34:04Z - status set to: Review; updated resolution based on Mark Rison's comment. EDITOR2: 2019-12-25 20:45:21Z - status set to: Review | I | EDITOR: 2020-01-24 19:35:43Z - Reviewed EDITOR2: 2020-01-17 23:41:30Z | 3.1 | 2020-01-31 23:10 | EDITOR
4646 | RISON, Mark | 1001 | 3 |  |  |  | T | Yes |  |  |  |  | J | Mark Rison |  | 218 | It seems possible "beacon interval" has multiple meanings. This needs to be clarified | See 19/0856 discussion and | REJECTED (PHY: 2020-07-23 15:56:20Z) - The comment fails to identify changes in sufficient detail so that the specific wording of the changes that will satisfy the commenter can be determined. | EDITOR | 202007 approved | Resolved | PHY: 2020-01-14 19:53:13Z - status set to: Submission Required | N |  |  | 2020-07-24 18:28 | EDITOR
4647 | RISON, Mark | 1001 | 3 |  |  |  | G | Yes |  |  |  |  | J |  |  | 169 | It would be very helpful to reviewers if the header showed the subclause the first line of the page belongs to, and the footer showed the subclause the last line of the page belongs to | As it says in the comment | REJECTED (GEN: 2020-01-16 20:18:17Z)Reject - Comment does not identify a problem with the standard. The headers and footers are defined by convention. The comment fails to identify changes in sufficient detail so that the specific wording of the changes that will satisfy the commenter can be determined. | EDITOR | 202002 approved | Resolved | GEN: 2020-01-16 20:18:31Z - status set to: Ready for motion GEN: 2020-01-14 06:54:54Z - status set to: Review - Proposed Resolution: Reject - Comment does not identify a technical problem with the standard. The headers and footers are defined by convention. The comment fails to identify changes in sufficient detail so that the specific wording of the changes that will satisfy the commenter can be determined. | N | EDITOR2: 2020-02-25 19:18:03Z - No roll-in is needed for this rejected comment. | 3.2 | 2020-03-06 21:07 | EDITOR
4648 | RISON, Mark | 1001 | 3 | 11.2.3.5.1 | 2182 | 22 | T | Yes | 2182 | 22 | 11.2.3.5.1 |  | A | Mark Rison |  | 247 | The need to qualify BU as DL BL only arises for 11ah; other STAs can only have BUs for DL anyway | In 11.2.3.5.1 change "downlink BUs to" to "BUs to a" | EDITOR: 2020-08-07 21:40:26Z - note to editor: change to "BUs to", no "a". ACCEPTED (MAC: 2020-08-07 20:08:12Z) - | EDITOR | 202008 approved | Resolved | MAC: 2020-01-11 21:49:07Z - status set to: Review | I | EDITOR2: 2020-08-14 19:03:10Z - Reviewed and edited. EDITOR: 2020-08-11 17:12:35Z |  | 2020-08-14 19:03 | EDITOR2
4649 | RISON, Mark | 1001 | 3 | 10.3 |  |  | T | Yes |  |  | 10.3 |  | J | Menzo Wentink |  | 187 | There is lots of duplication between 10.3.3 Random backoff time and 10.3.4.3 Backoff procedure for DCF | Merge the two subclauses | REJECTED (MAC: 2020-05-08 14:42:40Z): The comment fails to identify changes in sufficient detail so that the specific wording of the changes that will satisfy the commenter can be determined. | EDITOR | 202005 approved | Resolved | MAC: 2020-05-08 14:43:33Z - status set to: Ready for motion MAC: 2019-12-19 23:45:02Z - status set to: Submission Required | N |  |  | 2020-05-18 16:34 | EDITOR
4650 | RISON, Mark | 1001 | 3 | 10.3.3 | 1758 | 34 | E | Yes | 1758 | 34 | 10.3.3 |  | V | Edward Au | 19/2163r1 | 154 | "Random backoff time" should be "Random backoff" or "Random backoff procedure" | Change to the first option | REVISED (EDITOR2: 2019-12-20 16:56:23Z) Change the title of the subclause from “Random backoff time” to “Random backoff procedure”. | EDITOR | 202001 approved | Resolved | EDITOR2: 2019-12-25 17:55:06Z - status set to: Ready for motion EDITOR2: 2019-12-20 16:53:27Z - status set to: Resolved | I | EDITOR: 2020-01-24 19:26:28Z -Reviewed EDITOR2: 2020-01-18 03:40:08Z This CID is implemented by CID 4791. | 3.1 | 2020-01-31 23:10 | EDITOR
4651 | RISON, Mark | 1001 | 3 | 10.3.3 | 1758 | 34 | E | Yes | 1758 | 34 | 10.3.3 |  | A | Edward Au | 19/2163r1 | 154 | "Random backoff time" should be "Random backoff" or "Random backoff procedure" | Change to the second option | ACCEPTED (EDITOR2: 2019-12-20 16:56:12Z) | EDITOR | 202001 approved | Resolved | EDITOR2: 2019-12-25 17:55:00Z - status set to: Ready for motion EDITOR2: 2019-12-20 16:53:17Z - status set to: Resolved | I | EDITOR: 2020-01-24 19:25:26Z - Reviewed EDITOR2: 2020-01-18 03:39:19Z This CID is implemented by CID 4791. | 3.1 | 2020-01-31 23:10 | EDITOR
4652 | RISON, Mark | 1001 | 3 | 9.3.3.11 | 885 | 35 | T | Yes | 885 | 35 | 9.3.3.11 |  | V | Mark Hamilton | 11-20/0338 | 227 | "conditionally present" is not clear | Change to "present" | REVISED (MAC: 2020-08-01 21:07:02Z): Change the referenced sentence to, “The Rejected Groups element is conditionally present if the Status Code is 126, as described in 12.4.7.4.” | EDITOR | 202008 approved | Resolved | MAC: 2020-08-06 18:14:04Z - status set to: Ready for motion MAC: 2020-08-06 18:13:45Z - revisit and change resolution to match CID 4653 MAC: 2020-02-20 02:08:01Z - status set to: Ready for motion MAC: 2020-01-11 23:27:38Z - status set to: Discuss | I | EDITOR2: 2020-08-14 19:00:29Z - Reviewed. EDITOR: 2020-08-11 17:10:22Z |  | 2020-08-14 19:01 | EDITOR2
4653 | RISON, Mark | 1001 | 3 | 9.3.3.11 | 885 | 35 | T | Yes | 885 | 35 | 9.3.3.11 |  | V | Mark Hamilton | 11-20/0338 | 227 | "conditionally present" is not clear | Change to "optionally present" | REVISED (MAC: 2020-08-01 21:07:02Z): Change the referenced sentence to, “The Rejected Groups element is conditionally present if the Status Code is 126, as described in 12.4.7.4.” | EDITOR | 202008 approved | Resolved | MAC: 2020-08-01 21:07:30Z - status set to: Ready for motion MAC: 2020-06-08 18:02:55Z - status set to: Discuss MAC: 2020-06-08 17:44:55Z - status set to: Ready for motion MAC: 2020-01-11 23:27:23Z - status set to: Discuss | I | EDITOR2: 2020-08-14 18:59:35Z - Reviewed. EDITOR: 2020-08-11 17:10:27Z - implemented by CID 4652. |  | 2020-08-14 19:00 | EDITOR2
4654 | RISON, Mark | 1001 | 3 |  |  |  | T | Yes |  |  |  |  | J | Mark Rison |  | 175 | All references to "element"s (irrespective of case) that are about security objects should be FFE, to avoid confusion with 802.11 elements (9.4.2) | As it says in the comment | REJECTED (PHY: 2020-03-20 15:59:23Z) - The comment fails to identify changes in sufficient detail so that the specific wording of the changes that will satisfy the commenter can be determined. | EDITOR | 202004 approved | Resolved | PHY: 2020-03-20 15:59:12Z - status set to: Ready for motion PHY: 2020-01-14 19:52:38Z - status set to: Submission Required | N |  |  | 2020-04-30 23:37 | EDITOR
4655 | RISON, Mark | 1001 | 3 | 9.4.2.24.3 | 1103 | 15 | T | Yes | 1103 | 15 | 9.4.2.24.3 |  | V | Mark Rison |  | 227 | "with SHA-256" was deleted from the 3rd column but is still there in the fifth, for 00-0F-AC:8 | Change "SAE authentication" to "SAE authentication with SHA-256" in third column | REVISED (MAC: 2020-07-31 15:51:17Z): Replace "Defined in 12.7.1.6.2 using SHA-256" with "Defined in 12.7.1.6.2 using the hash algorithm specified in 12.4.2" in the Key derivation type cell for the 00-0F-AC:8 and 00-0F-AC:9 rows in Table 9-153—AKM suite selectors (11md/D3.4 at 1104.15/26). In addition, replace "The key derivation function from 12.7.1.6.2 shall then be used with the hash algorithm identified by the AKM suite selector (see Table 9-153)" with "The key derivation function from 12.7.1.6.2 shall then be used with the hash algorithm identified for H() (see 12.4.2)" in 12.4.5.4 Processing of a peer’s SAE Commit message (11md/D3.4 at 2565.42). Change “00:0F:AC-” to “00-0F-AC:” (2x) in 12.4.5.4 Processing of a peer’s SAE Commit message (11md/D3.4 at 2565.48). | EDITOR | 202008 approved | Resolved | MAC: 2020-07-31 15:52:48Z - status set to: Ready for motion MAC: 2020-01-12 00:07:38Z - status set to: Discuss | I | EDITOR2: 2020-08-14 18:59:17Z - Reviewed. EDITOR: 2020-08-11 17:03:12Z- Implemented by CID 4657. |  | 2020-08-14 18:59 | EDITOR2
4656 | RISON, Mark | 1001 | 3 | 9.4.2.24.3 | 1103 | 15 | T | Yes | 1103 | 15 | 9.4.2.24.3 |  | V | Mark Rison |  | 227 | "with SHA-256" was deleted from the 3rd column but is still there in the fifth, for 00-0F-AC:8 | Change "SAE authentication" to "SAE authentication with SHA" in third column | REVISED (MAC: 2020-07-31 15:51:17Z): Replace "Defined in 12.7.1.6.2 using SHA-256" with "Defined in 12.7.1.6.2 using the hash algorithm specified in 12.4.2" in the Key derivation type cell for the 00-0F-AC:8 and 00-0F-AC:9 rows in Table 9-153—AKM suite selectors (11md/D3.4 at 1104.15/26). In addition, replace "The key derivation function from 12.7.1.6.2 shall then be used with the hash algorithm identified by the AKM suite selector (see Table 9-153)" with "The key derivation function from 12.7.1.6.2 shall then be used with the hash algorithm identified for H() (see 12.4.2)" in 12.4.5.4 Processing of a peer’s SAE Commit message (11md/D3.4 at 2565.42). Change “00:0F:AC-” to “00-0F-AC:” (2x) in 12.4.5.4 Processing of a peer’s SAE Commit message (11md/D3.4 at 2565.48). | EDITOR | 202008 approved | Resolved | MAC: 2020-07-31 15:53:02Z - status set to: Ready for motion MAC: 2020-01-12 00:07:08Z - status set to: Discuss | I | EDITOR2: 2020-08-14 18:59:08Z - Reviewed. EDITOR: 2020-08-11 17:02:39Z - Implemented by CID 4657. |  | 2020-08-14 18:59 | EDITOR2
4657 | RISON, Mark | 1001 | 3 | 9.4.2.24.3 | 1103 | 15 | T | Yes | 1103 | 15 | 9.4.2.24.3 |  | V | Mark Rison |  | 227 | "with SHA-256" was deleted from the 3rd column but is still there in the fifth, for 00-0F-AC:8 | Delete "using SHA_256" in fifth column | REVISED (MAC: 2020-07-31 15:51:17Z): Replace "Defined in 12.7.1.6.2 using SHA-256" with "Defined in 12.7.1.6.2 using the hash algorithm specified in 12.4.2" in the Key derivation type cell for the 00-0F-AC:8 and 00-0F-AC:9 rows in Table 9-153—AKM suite selectors (11md/D3.4 at 1104.15/26). In addition, replace "The key derivation function from 12.7.1.6.2 shall then be used with the hash algorithm identified by the AKM suite selector (see Table 9-153)" with "The key derivation function from 12.7.1.6.2 shall then be used with the hash algorithm identified for H() (see 12.4.2)" in 12.4.5.4 Processing of a peer’s SAE Commit message (11md/D3.4 at 2565.42). Change “00:0F:AC-” to “00-0F-AC:” (2x) in 12.4.5.4 Processing of a peer’s SAE Commit message (11md/D3.4 at 2565.48). | EDITOR | 202008 approved | Resolved | MAC: 2020-07-31 15:52:27Z - status set to: Ready for motion MAC: 2020-01-12 00:07:19Z - status set to: Discuss | I | EDITOR2: 2020-08-14 18:58:58Z - Reviewed. EDITOR: 2020-08-11 17:02:08Z |  | 2020-08-14 18:59 | EDITOR2
4658 | RISON, Mark | 1001 | 3 | 9.4.2.246 | 1464 | 28 | T | Yes | 1464 | 28 | 9.4.2.246 |  | A | Mark Hamilton |  | 196 | "concatenated list of " -- it can hardly be anything else. For other lists we don't explcitly say it's a concatenation | Delete "concatenated" | ACCEPTED (MAC: 2020-06-06 23:03:47Z) | EDITOR | 202006 approved | Resolved | MAC: 2020-06-06 23:03:49Z - status set to: Ready for motion MAC: 2020-01-12 00:08:12Z - status set to: Review | I | EDITOR2: 2020-07-04 02:29:01Z - Reviewed. EDITOR: 2020-06-28 00:28:08Z | 3.4 | 2020-07-08 22:07 | EDITOR
4659 | RISON, Mark | 1001 | 3 | 9.4.2.246 | 1464 | 28 | T | Yes | 1464 | 28 | 9.4.2.246 |  | J | Mark Rison |  | 240 | "list of unsigned 16-bit integers" -- the endianness is not clear (security tends to be the other way round to the usual MAC conventions) | As it says in the comment | REJECTED (MAC: 2020-08-06 01:50:05Z): The comment fails to identify changes in sufficient detail so that the specific wording of the changes that will satisfy the commenter can be determined. | EDITOR | 202008 approved | Resolved | MAC: 2020-08-07 19:59:51Z - status set to: Resolved MAC: 2020-08-07 19:59:40Z - Passed in separate motion MAC: 2020-08-07 14:32:55Z - Pulled from motion MAC: 2020-08-06 01:50:10Z - status set to: Ready for motion MAC: 2020-08-03 23:08:03Z - Insufficient detail MAC: 2020-01-12 00:07:55Z - status set to: Submission Required | N |  |  | 2020-08-07 21:27 | EDITOR
4660 | RISON, Mark | 1001 | 3 | 12.4.2 | 2563 | 1 | E | Yes | 2563 | 1 | 12.4.2 |  | A | Edward Au |  | 154 | "concatenated together" -- concatenation is by definition together | Delete " together" | ACCEPTED (EDITOR2: 2019-12-25 18:22:29Z) | EDITOR | 202001 approved | Resolved | EDITOR2: 2019-12-25 18:22:31Z - status set to: Review | I | EDITOR: 2020-01-24 19:59:25Z - Reviewed EDITOR2: 2020-01-18 01:58:04Z | 3.1 | 2020-01-31 23:10 | EDITOR
4661 | RISON, Mark | 1001 | 3 |  |  |  | E | Yes |  |  |  |  | V | Emily Qi |  | 162 | "section" should be "Subclause" | Fix in 9.4.2.47, 9.6.13.19, 12.4.2, 12.7.1.6.5, 12.7.2 (3x) | REVISED (EDITOR: 2020-02-20 10:31:01Z). 9.4.2.47, at 1166.47, change “section 9.4.2.236 (OCI element(M58)(#2328)).” To “9.4.2.236 (OCI element(M58)(#2328)). In 9.6.13.19, at 1609.5, change “section 9.4.2.236 (OCI element(M58)(#2328)).” To “9.4.2.236 (OCI element(M58)(#2328)).” In 12.4.2, at 2563.15, change “sections 12.4.4.2.2 (Generation of the password element with ECC groups by looping(M137))” to “12.4.4.2.2 (Generation of the password element with ECC groups by looping(M137))” In 12.7.1.6.5, at 2657.49, delete “section”. In 12.7.2, at 2663.14, 2666.48, 2667.39, delete “section”. | EDITOR | 202002 approved | Resolved | EDITOR: 2020-02-20 10:31:30Z - status set to: Ready for motion EDITOR: 2020-02-13 21:09:23Z - status set to: Review I think "section" should be removed. Need more thought. | IR | EDITOR2: 2020-03-04 10:11:12Z - reviewed. EDITOR: 2020-02-27 19:55:59Z - at 2657.49, 2663.14 and 2666.48, change the references to "12.7.3 (EAPOL-Key frame construction and processing)". There are editorial errors. | 3.2 | 2020-08-11 20:25 | EDITOR
4662 | RISON, Mark | 1001 | 3 |  |  |  | E | Yes |  |  |  |  | V | Mark RISON |  | 224 | I think "when" is disfavoured w.r.t. "if" | Change "when used with" to "it used with" | REVISED (EDITOR: 2020-07-31 15:53:11Z) - Incorporate the text changes under CID 4662 in https://mentor.ieee.org/802.11/dcn/20/11-20-0435-09-000m-resolutions-for-some-comments-on-11md-d3-0-sb1.docx, which make changes in the direction suggested by the commenter. | EDITOR | 202008 approved | Resolved | EDITOR: 2020-07-31 15:57:44Z - status set to: Ready for motion EDITOR: 2020-03-04 23:01:59Z - status set to: Submission Required Assign it to the commenter to identify the locations and resolution. | I | EDITOR2: 2020-08-14 18:57:00Z - Reviewed. EDITOR: 2020-08-11 20:25:29Z |  | 2020-08-14 18:57 | EDITOR2
4663 | RISON, Mark | 1001 | 3 |  |  |  | E | Yes |  |  |  |  | A |  |  | 154 | The 802.11 editorial preference is against hyphens | Change "session-specific" to "session specific" | ACCEPTED (EDITOR: 2020-01-07 23:13:50Z). Note to editor: 5 instances. | EDITOR | 202001 approved | Resolved | EDITOR: 2020-01-07 23:14:07Z - status set to: Ready for motion | I | EDITOR2: 2020-01-25 05:44:47Z - Reviewed. EDITOR: 2020-01-22 01:40:53Z | 3.1 | 2020-01-31 23:10 | EDITOR
4664 | RISON, Mark | 1001 | 3 | 12.4.4.2.3 | 2567 | 51 | E | Yes | 2567 | 51 | 12.4.4.2.3 |  | V | Edward Au |  | 154 | ceil(olen(p)/2) should use the ceil glyphs | As it says in the comment. Also in 12.4.4.3.3 | REVISED (EDITOR2: 2019-12-25 18:17:15Z) Replace "ceil(olen(p)/2)" with "/lceil olen(p)/2 /rceil" at 2567.52 and 2571.41 in Draft 3.0. Delete "ceil()" and its corresponding descripton at 2568.9 and 2571.58 in Draft 3.0. Note to the commenter: As per subclause 1.5, specially 151.44 in Draft 3.0, ceiling operation is represented by either Ceil() or ceil glyphs. Note to the editors: /lceil and /rceil are ISOAMSC glyphs. For the editing, please use the corresponding mathematical representation in the FrameMaker. | EDITOR | 202001 approved | Resolved | EDITOR2: 2019-12-25 18:21:19Z - status set to: Review | I | EDITOR: 2020-01-24 19:59:47Z -Reviewed EDITOR2: 2020-01-18 01:57:39Z | 3.1 | 2020-01-31 23:10 | EDITOR
4665 | RISON, Mark | 1001 | 3 | 12.4.4.2.3 | 2568 | 27 | E | Yes | 2568 | 27 | 12.4.4.2.3 |  | A | Edward Au |  | 154 | * should be a multiplication glyph | As it says in the comment | ACCEPTED (EDITOR2: 2019-12-25 18:15:36Z) | EDITOR | 202001 approved | Resolved | EDITOR2: 2019-12-25 18:15:39Z - status set to: Review | I | EDITOR: 2020-01-24 19:59:59Z -Reviewed EDITOR2: 2020-01-18 01:53:32Z | 3.1 | 2020-01-31 23:10 | EDITOR
4666 | RISON, Mark | 1001 | 3 | 12.4.4.2.3 |  |  | E | Yes |  |  | 12.4.4.2.3 |  | V | Edward Au |  | 154 | I don't think "modulo" should be in italics | As it says in the comment | REVISED (EDITOR2: 2019-12-25 18:11:27Z) Un-italic "modulo" at 2567.56, 2567.61, 2568.26, 2568.27, 2568.30, 2568.31, 2569.2, 2569.6 (two appearances), 2569.7, 2569.8, 2569.9, 2569.10, 2569.12, 2569.37, 2571.32, 2571.45, 2571.48, and 2572.46 in Draft 3.0. | EDITOR | 202001 approved | Resolved | EDITOR2: 2019-12-25 18:15:11Z - status set to: Review | I | EDITOR: 2020-01-24 00:56:02Z - reviewed EDITOR2: 2020-01-18 01:53:06Z | 3.1 | 2020-01-31 23:10 | EDITOR
4667 | RISON, Mark | 1001 | 3 | 12.4.4.2.3 | 2568 | 38 | T | Yes | 2568 | 38 | 12.4.4.2.3 |  | J | Dan Harkins |  | 175 | At best, Table 12-2--Unique curve parameter is duplication of the algorithm given above. At worst, it's in contradiction | Delete Table 12-2 and the preceding para | REJECTED (PHY: 2020-04-03 14:22:51Z) - No problem has been identified and the cited table and paragraph provide useful information. | EDITOR | 202004 approved | Resolved | PHY: 2020-04-03 14:22:53Z - status set to: Ready for motion | N |  |  | 2020-04-30 23:37 | EDITOR
4668 | RISON, Mark | 1001 | 3 | 12.4.4.2.3 | 2568 | 38 | T | Yes | 2568 | 38 | 12.4.4.2.3 |  | J | Dan Harkins |  | 175 | At best, Table 12-2--Unique curve parameter is duplication of the algorithm given above. At worst, it's in contradiction | Move Table 12-2 and the preceding para to above the "The SSWU method takes " para, combining and changing the moved para and the "The SSWU method takes " para to "The SSWU method takes a curve-specific parameter, z. Values for some defined groups based on their IANA-assigned values are listed in Table 12-2 (Unique curve parameter(M137)). For other groups, z is determined by finding the number that satisfies the following rules, given p, a, and b, from the curve's domain parameter set:" | REJECTED (PHY: 2020-04-03 14:42:42Z) - The proposed change is not correct because z is determined by finding the number that satisfies the rules for all groups. They all use that formula, even the ones whose IANA-assigned values are listed in table 12-2. The normative requirement is specified in the paragraph and the content of the table are complementary, not contradictory. No problem has been identified and the cited table and paragraph provide very useful information to implementers. | EDITOR | 202004 approved | Resolved | PHY: 2020-04-03 14:42:48Z - status set to: Ready for motion | N |  |  | 2020-04-30 23:37 | EDITOR
4669 | RISON, Mark | 1001 | 3 | 12.4.4.2.3 | 2569 | 30 | T | Yes | 2569 | 30 | 12.4.4.2.3 |  | J | Dan Harkins |  | 212 | "All operations in the SSWU algorithm shall be done in constant time. " is already stated, so CSEL and CEQ don't have to say it (indeed, this would suggest that maybe other operations such as multiplication do not have to be in constant time) | Delete "operates in constant time and " (2x) | REJECTED (PHY: 2020-06-30 19:46:56Z) - No technical problem has been identified and explicit mention of operations that result in code branching as needing special attention is important information for implementers. CSEL and CEQ are functions that could result in branching so they need to be explicitly identified. | EDITOR | 202007 approved | Resolved | PHY: 2020-06-30 19:46:42Z - status set to: Ready for motion PHY: 2020-06-18 18:41:35Z - status set to: Discuss This is the same comment as CID 4670 with a very similar proposed resolution. Therefore propose rejecting the comment with the same reason. | N |  |  | 2020-07-24 18:35 | EDITOR
4670 | RISON, Mark | 1001 | 3 | 12.4.4.2.3 | 2569 | 30 | T | Yes | 2569 | 30 | 12.4.4.2.3 |  | J | Dan Harkins |  | 175 | "All operations in the SSWU algorithm shall be done in constant time. " is already stated, so CSEL and CEQ don't have to say it (indeed, this would suggest that maybe other operations such as multiplication do not have to be in constant time) | Delete "operates in constant time and " (2x). Change "All operations in the SSWU algorithm shall be done in constant time. " to "All operations in the SSWU algorithm, including CSEL and CEQ, shall be done in constant time. " | REJECTED (PHY: 2020-04-03 14:53:20Z) - No technical problem has been identified and explicit mention of operations that result in code branching as needing special attention is important information for implementers. CSEL and CEQ are functions that could result in branching so they need to be explicitly identified. | EDITOR | 202004 approved | Resolved | PHY: 2020-04-03 14:53:23Z - status set to: Ready for motion | N |  |  | 2020-04-30 23:37 | EDITOR
4671 | RISON, Mark | 1001 | 3 | 12.4.4.3.3 | 2571 | 13 | T | Yes | 2571 | 13 | 12.4.4.3.3 |  | V | Dan Harkins |  | 212 | "the SAE hash-to-PWE bit" - no such bit, and they're called subfields anyway. And set to what? | Change to "to 1 the SAE hash-to-element subfield". In 12.4.4.2.2/3 change "indicate support for the SAE hash-to-element in its Extended RSN Capabilities field" to "set the SAE hash-to-element subfield in its Extended RSN Capabilities field to 1". In 12.4.4.2.3 change "setting the SAE hash-to-element bit in the Extended RSN Capabilities field" to "setting to 1 the SAE hash-to-element subfield in the Extended RSN Capabilities field" | REVISED (PHY: 2020-07-15 21:51:16Z) Relative to D3.3 at 2731.13, change "SAE hashto-PWE" to "SAE hash-to-element" Note to Commenter: It’s called a “bit field”, a field composed of bits. Table 9-321, which describes this field of bits, has a column “Bit”. So there is a bit and it’s bit number 5 according to table 9-321. | EDITOR | 202007 approved | Resolved | PHY: 2020-07-15 22:03:13Z - status set to: Ready for motion PHY: 2020-07-14 22:33:09Z - status set to: Discuss Relative to D3.3, Option 1: at 2560.45, change "indicates support for direct hashing to obtain an ECC password element by setting the SAE hash-to-element bit in the Extended RSN Capabilities field in all Beacon and Probe Response frames" to "advertises support for direct hashing to obtain an ECC password element by setting the SAE hash-to-element bit to 1 in the Extended RSN Capabilities field in all Beacon and Probe Response frames" at 2731.13, change "indicates support for direct hashing to obtain the FFC password element by setting the SAE hashto- PWE bit in the Extended RSN Capabilities field in all Beacon and Probe Response frames" to "advertises support for direct hashing to obtain the FFC password element by setting the SAE hash-to- element bit to 1 in the Extended RSN Capabilities field in all Beacon and Probe Response frames" Option 2: at 2731.13, change "SAE hashto-PWE" to "SAE hash-to-element" Note to Commenter: It’s called a “bit field”, a field composed of bits. Table 9-321, which describes this field of bits, has a column “Bit”. So there is a bit and it’s bit number 5 according to table 9-321. | I | EDITOR: 2020-08-12 01:13:58Z - Reviewed EDITOR2: 2020-07-24 19:24:17Z - This CID is implemented by CID 4726. |  | 2020-08-12 01:14 | EDITOR
4672 | RISON, Mark | 1001 | 3 | 12.4.4 |  |  | T | Yes |  |  | 12.4.4 |  | A | Nehru Bhandaru |  | 175 | It should be "set to" on tx, not "equal to" | Change at end of first para of 12.4.4.2.3, second para of 12.4.7.4 | ACCEPTED (PHY: 2020-03-27 14:58:45Z) | EDITOR | 202004 approved | Resolved | PHY: 2020-03-27 14:58:47Z - status set to: Ready for motion | I | EDITOR2: 2020-04-28 23:24:49Z - reviewed. EDITOR: 2020-04-25 00:10:24Z | 3.3 | 2020-04-30 23:36 | EDITOR
4673 | RISON, Mark | 1001 | 3 | 12.4.4.3.2 | 2570 | 24 | E | Yes | 2570 | 24 | 12.4.4.3.2 |  | V | Edward Au |  | 154 | "Status Code field" should be "the status code" | As it says in the comment. Also in 12.4.4.2.2 | REVISED (EDITOR2: 2019-12-25 18:08:39Z) In subclause 12.4.4.3.2, replace "Status Code field" with "the status code" at 2570.24 in Draft 3.0. In subclause 12.4.4.2.2, replace "the Status Code field" with "the status code" at 2565.8 in Draft 3.0. | EDITOR | 202001 approved | Resolved | EDITOR2: 2019-12-25 18:09:39Z - status set to: Review | I | EDITOR: 2020-01-24 20:00:53Z - Reviewed EDITOR2: 2020-01-18 01:50:29Z | 3.1 | 2020-01-31 23:10 | EDITOR
4674 | RISON, Mark | 1001 | 3 | 12.4.5.4 |  |  | E | Yes |  |  | 12.4.5.4 |  | A | Edward Au |  | 154 | Q and Length should be italic in this subclause | As it says in the comment | EDITOR2: 2019-12-25 18:04:20Z - ACCEPTED NOTE to the editors: Italic "Q" at 2574.26, 2574.27, 2574.37, and 2574.38 in Draft 3.0. Italic "Length" at 2574.24 and 2574.38 in Draft 3.0. | EDITOR | 202001 approved | Resolved | EDITOR2: 2019-12-25 18:05:26Z - status set to: Review | I | EDITOR: 2020-01-24 00:57:27Z - Reviewed EDITOR2: 2020-01-18 01:49:31Z | 3.1 | 2020-01-31 23:10 | EDITOR
4675 | RISON, Mark | 1001 | 3 | 12.4.7.4 | 2577 | 33 | E | Yes | 2577 | 33 | 12.4.7.4 |  | A | Edward Au |  | 154 | " with status set" should be " with status code set" | As it says in the comment | ACCEPTED (EDITOR2: 2019-12-25 18:40:50Z) | EDITOR | 202001 approved | Resolved | EDITOR2: 2019-12-25 18:40:52Z - status set to: Review | I | EDITOR: 2020-01-24 20:04:16Z -Reviewed EDITOR2: 2020-01-18 01:47:42Z | 3.1 | 2020-01-31 23:10 | EDITOR
4676 | RISON, Mark | 1001 | 3 | 9 |  |  | E | Yes |  |  | 9 |  | J | Mark RISON |  | 217 | "The structure of this/the blah field/element" is a bit odd | Change to use the canonical "The format of" wording | Rejected. Reject Reason: The comment fails to identify changes in sufficient detail so that the specific wording of the changes that will satisfy the commenter can be determined. | EDITOR | 202007 approved | Resolved | EDITOR: 2020-03-04 23:01:50Z - status set to: Submission Required Assign it to the commenter to identify the locations and resolution. | N |  |  | 2020-07-24 18:20 | EDITOR
4677 | RISON, Mark | 1001 | 3 | 11 |  |  | T | Yes |  |  | 11 |  | V | Mark Hamilton |  | 227 | Should specify that RA for Beacon frames (and e.g. FILS Discovery frames) is the broadcast address | As it says in the comment | REVISED (MAC: 2020-07-20 18:49:47Z): (Note, this is the same resolution as the resolution for CID 4432.) In D3.1: At the end of the first para of 11.46.2.1 FILS Discovery frame transmission add “The Address 1 field of the FILS Discovery frame shal)l be set to the broadcast address.”. At the end of the second para (“In a non-DMG and non-S1G BSS, …”) of 11.1.3.1 General (in 11.1.3 Maintaining synchronization) add “The Address 1 field of the Beacon or Timing Advertisement frame shall be set to the broadcast address.”. At the end of the third para (“In a DMG infrastructure BSS, …”) of 11.1.3.1 General (in 11.1.3 Maintaining synchronization) add “The Address 1 field of the Timing Advertisement frame shall be set to the broadcast address.”. At the end of second para of 14.13.3.1 Beacon generation in MBSSs add “The Address 1 field of the Beacon frame shall be set to the broadcast address.”. At the end of 11.8.8.1 General (in 11.8.8 Selecting and advertising a new channel) add a para “The Address 1 field of a Channel Switch Announcement frame shall be set to the broadcast address.” At the end of 11.9.1 General (in 11.9 Extended channel switching (ECS)) add a para “The Address 1 field of an Extended Channel Switch Announcement frame shall be set to the broadcast address.” At 2302.47 and 2302.49 change “multiple Beacons, Measurement Pilots, or Probe Response frames” to “multiple Beacon, Measurement Pilot, or Probe Response frames”. At 2318.56, 2320.52/53(2x)/60/61/63, 2321.1/3/5/13/19/43 change “Measurement Pilots” to “Measurement Pilot frames”. At 327.16 change “measurement pilots” to “Measurement Pilot frames”. | EDITOR | 202008 approved | Resolved | MAC: 2020-07-24 21:04:04Z - status set to: Ready for motion MAC: 2020-07-21 20:39:27Z - Reassigned to Mark Hamilton. Effectively resolved by CID 4432. MAC: 2020-07-20 18:51:18Z - status set to: Review MAC: 2020-01-11 21:27:40Z - status set to: Submission Required | I | EDITOR2: 2020-08-14 18:46:22Z - Reviewed. EDITOR: 2020-08-07 21:43:52Z- Implemented by CID 4432 |  | 2020-08-14 18:46 | EDITOR2
4678 | RISON, Mark | 1001 | 3 |  |  |  | E | Yes |  |  |  |  | A |  |  | 154 | "is determined as" is a bit weird. Just say "is set as" | Change to "is set as" in 9.2.5.2 (2x), 9.3.2.1.2, 9.4.2.5.1, 19.3.21. Change to "is" in 9.3.3.1 (2x) | ACCEPTED (EDITOR: 2020-01-07 23:12:20Z) | EDITOR | 202001 approved | Resolved | EDITOR: 2020-01-07 23:12:22Z - status set to: Ready for motion | I | EDITOR2: 2020-01-25 05:43:56Z - Reviewed. EDITOR: 2020-01-22 01:31:11Z | 3.1 | 2020-01-31 23:10 | EDITOR
4679 | RISON, Mark | 1001 | 3 | 9.3.3.1 | 854 | 23 | E | Yes | 854 | 23 | 9.3.3.1 |  | J | Emily Qi |  | 162 | "a) The Address 1 field of the Management frame is the RA (=DA) and is determined as the destination of the frame. b) The Address 2 field of the Management frame is the TA (=SA) and is determined as the address of the STA transmitting the frame(#2013)." arguably duplicates 9.2.4.3.1 | As it says in the comment | REJECTED (EDITOR: 2020-02-20 10:30:19Z). Reason: The description of Address fields in 9.3.3 are needed as they are specific to Management frames. | EDITOR | 202002 approved | Resolved | EDITOR: 2020-02-20 10:30:26Z - status set to: Ready for motion EDITOR: 2020-02-13 20:54:06Z - status set to: Review need more investigation. | N | EDITOR2: 2020-03-04 09:46:38Z - reviewed. | 3.2 | 2020-03-06 21:07 | EDITOR
4680 | RISON, Mark | 1001 | 3 |  |  |  | E | Yes |  |  |  |  | A |  |  | 154 | BCC stands for binary convolutional code. So the coding should be BCC coding (cf. LDPC coding) | In 4.3.14.1, 23.3.9.4.3.1 change "binary convolutional coding" to "BCC coding". In 19.3.11.6, 21.1.1, 21.3.10.5.3, 22.1.1, 23.1.1 (2x), 23.3.9.4.3 change " Binary convolutional coding " to " BCC coding " | ACCEPTED (EDITOR: 2020-01-07 23:11:56Z) | EDITOR | 202001 approved | Resolved | EDITOR: 2020-01-07 23:11:58Z - status set to: Ready for motion | I | EDITOR2: 2020-01-25 05:43:10Z - Reviewed. EDITOR: 2020-01-21 19:19:03Z | 3.1 | 2020-01-31 23:10 | EDITOR
4681 | RISON, Mark | 1001 | 3 |  |  |  | G | Yes |  |  |  |  | J | Mark Rison |  | 219 | There has been a bait-and-switch operation regarding the "RTT" terminology (cf. CID 6317 in REVmc from 2015Q4) | As it says in the comment | REJECTED (GEN: 2020-07-24 03:01:20Z) - The comment fails to identify changes in sufficient detail so that the specific wording of the changes that will satisfy the commenter can be determined. | EDITOR | 202007 approved | Resolved | GEN: 2020-07-24 03:01:23Z - status set to: Ready for motion Proposed resolution: Rejected; “The comment fails to identify changes in sufficient detail so that the specific wording of the changes that will satisfy the commenter can be determined.” GEN: 2020-07-15 9:20 AM MT - Status from Mark RISON - I do not have anything yet GEN: 2020-01-14 06:54:10Z - status set to: Needs submission | N |  |  | 2020-07-24 18:31 | EDITOR
4682 | RISON, Mark | 1001 | 3 |  |  |  | T | Yes |  |  |  |  | J | Graham Smith |  | 212 | The RTT as defined and used is not an RTT, it's a ToF. Calling it an RTT confuses it with a different (less accurate) approach to measuing range, sometimes called 1-sided RTT | Change "RTT" to "ToF" and "round trip time" to "time of flight" throughout. Change "an RTT" to "a ToF" in Figure 11-37 | REJECTED (PHY: 2020-07-08 13:57:24Z) - The 802.11 definition of RTT is provided in equation 11-5, consistent with the usage in the Standard. The term RTT as defined currently in the specification is used in at least a test plan that performs a set of interoperability tests on the Fine Timing Measurement protocol. As a result, most deployments use the terminology RTT synonymously with the time of flight. | EDITOR | 202007 approved | Resolved | PHY: 2020-06-30 19:45:15Z - status set to: Ready for motion PHY: 2020-06-18 18:24:04Z - status set to: Discuss PHY: 2020-06-18 18:07:54Z - Similar comments have been considered in past ballots: CID 326: REJECTED (MAC: 2017-10-06 17:12:30Z): The 802.11 definition of RTT is provided in equation 11-5, consistent with the usage in the Standard. There is no technical error. CID 1364: REJECTED (MAC: 2018-07-12 21:20:40Z): The 802.11 definition of RTT is provided in equation 11-5, consistent with the usage in the Standard. There is no technical error. CID 2641: REJECTED (MAC: 2019-04-04 16:27:38Z): The 802.11 definition of RTT is provided in equation 11-5, consistent with the usage in the Standard. There is no technical error. Additionally, the term RTT is widely used in the market place (e.g., some popular OS implementations refer to this quantity as RTT, Wi-Fi Alliance's Location Orientation document uses the term). A change to the 802.11 specification could introduce inconsistency and confusion. Feedback from Ganesh: However, we have had the same comment in the last few ballots and they were rejected for the following reasons: (a) The term RTT as defined currently in the specification is used in at least a test plan that performs a set of interoperability tests on the Fine Timing Measurement protocol (b) As a result of (a), most deployments use the terminology RTT synonymously with the time of flight (c) IEEE802.1AS-2011 uses the similar terminology Feedback from Jonathan and Roy: Jonathon says: Also adding Roy Want who also expressed interest in the subject. I recall having this discussion on a REVmc comment resolution possibly from same commenter, and I can definitely sympathy with the intention. Having said that, as Ganesh indicated the term RTT has taken root in the context of Wi-Fi/802.11 as synonymous to TOF (Time Of Flight) and that is projected to other standards using FTM as well. So the risking of following the commenter proposed resolution is market confusion in time where FTM is trying to take market segment. This is not a healthy thing for commercial standard. Given “RTT” is well defined in the context of 802.11 FTM, i.e. there is nothing broken within the standard and following the commenter recommendation will not yield a better (more accurate) standard. BTW there is also the opposite comment possibly from same commenter to change all occurrences of TOF to RTT in 11az draft, so there is also the potential for intra spec inconsistency if REVmd moves from RTT to TOF. Bottom line, my recommendation would be to reject the comment for the reasons Ganesh identified. Thank you Ganesh for bringing it to my attention and you Graham for all you work on digging the information out from REVmd. Therefore propose rejecting the comment. PHY: 2020-01-14 19:47:55Z - status set to: Submission Required | N |  |  | 2020-07-27 19:56 | EDITOR
4683 | RISON, Mark | 1001 | 3 |  |  |  | T | Yes |  |  |  |  | J | Graham Smith |  | 212 | The RTT as defined and used is not an RTT, it's a ToF. It has been argued that the term RTT is (mis)used in a "popular OS implementation", but there is more than one popular OS implementation, and in any case terminology misuse by an implementation, however popular, is not a justification for perpetuating an error | Change "RTT" to "ToF" and "round trip time" to "time of flight" throughout. Change "an RTT" to "a ToF" in Figure 11-37 | REJECTED (PHY: 2020-06-30 19:42:13Z) - The 802.11 definition of RTT is provided in equation 11-5, consistent with the usage in the Standard. The term RTT as defined currently in the specification is used in at least a test plan that performs a set of interoperability tests on the Fine Timing Measurement protocol. As a result, most deployments use the terminology RTT synonymously with the time of flight. | EDITOR | 202007 approved | Resolved | PHY: 2020-06-30 19:43:21Z - Mike to polish resolution with the help of Ganesh. Mark Ready for Motion. CID 4682 as well. PHY: 2020-06-30 19:42:28Z - status set to: Ready for motion PHY: 2020-06-18 18:24:24Z - status set to: Discuss PHY: 2020-02-20 21:55:30Z - Straw poll the resolution during the March meeting. PHY: 2020-01-14 19:46:14Z - status set to: Submission Required | N |  |  | 2020-07-27 19:56 | EDITOR
4684 | RISON, Mark | 1001 | 3 | 11.22.13 | 2392 | 36 | E | Yes | 2392 | 36 | 11.22.13 |  | A | Edward Au |  | 154 | "is a nonzero" is weird | Change to "is nonzero" | ACCEPTED (EDITOR2: 2019-12-25 18:00:16Z) | EDITOR | 202001 approved | Resolved | EDITOR2: 2019-12-25 18:00:17Z - status set to: Review | I | EDITOR: 2020-01-24 19:54:30Z - Reviewed EDITOR2: 2020-01-17 23:57:05Z | 3.1 | 2020-01-31 23:10 | EDITOR
4685 | RISON, Mark | 1001 | 3 | 6.3.4.2.4 | 344 | 63 | T | Yes | 344 | 63 | 6.3.4.2.4 |  | V | Mark Rison | 20/0435r7 | 228 | "If the MLME of an S1G STA receives an MLME-JOIN.request primitive with a SelectedBSS parameter containing a BSSDescription with a Basic S1G-MCS and NSS Set field in the S1G Operation element that contains any unsupported <S1G-MCS, NSS> tuple, the ResultCode parameter in the MLME's responding invocation of the MLMEJOIN.confirm primitive shall contain a value that is not SUCCESS." -- wording does not parallel that for other PHYs. Ditto last para of 6.3.11.2.4 | As it says in the comment | REVISED (GEN: 2020-07-29 21:30:22Z) - Change the cited text to (note: no space in “S1GOperation”): If the MLME of an S1G STA receives an MLME-JOIN.request primitive with a SelectedBSS parameter containing a Basic S1G-MCS and NSS Set field in the S1GOperation parameter that contains any unsupported <S1G-MCS, NSS> tuple, the MLME response in the resulting MLME-JOIN.confirm primitive shall contain a ResultCode parameter that is not set to the value SUCCESS. Change the last para of 6.3.11.2.4 Effect of receipt to (ditto): If the MLME of an S1G STA receives an MLME-START.request primitive with a Basic S1G-MCS and NSS Set field in the S1GOperation parameter containing any unsupported <S1G-MCS, NSS> tuple, the MLME response in the resulting MLME-START.confirm primitive shall contain a ResultCode parameter that is not set to the value SUCCESS. | EDITOR | 202008 approved | Resolved | GEN: 2020-07-29 21:31:12Z - status set to: Ready for motion GEN: 2020-07-15 - status set to: Review - Mark RISON indicates ready to review. GEN: 2020-01-14 06:53:44Z - status set to: Needs submission | I | EDITOR: 2020-08-12 00:06:36Z -Reviewed EDITOR2: 2020-08-08 17:27:24Z |  | 2020-08-12 00:07 | EDITOR
4686 | RISON, Mark | 1001 | 3 |  |  |  | T | Yes |  |  |  |  | J | Mark Rison |  | 218 | There are multiple references to "the virtual CS mechanism", but there are multiple virtual CS mechanisms for S1G STAs (and maybe also DMG STAs), so which is intended is not clear | As it says in the comment | REJECTED (PHY: 2020-07-23 15:56:25Z) - The comment fails to identify changes in sufficient detail so that the specific wording of the changes that will satisfy the commenter can be determined. | EDITOR | 202007 approved | Resolved | PHY: 2020-01-14 19:45:09Z - status set to: Submission Required | N |  |  | 2020-07-24 18:28 | EDITOR
4687 | RISON, Mark | 1001 | 3 | 10.3.2.12 | 1748 | 20 | T | Yes | 1748 | 20 | 10.3.2.12 |  | A | Mark Rison |  | 247 | Should not duplicate requirements already given elsewhere. For ack policy, it's all in Table 9-13--Ack policy | Delete "A recipient STA shall not send any frame as an immediate response to an F-MPDU with Block Ack ack policy. An originator STA may solicit an immediate response following an F-MPDU by setting the ack policy of the eliciting F-MPDU to Implicit BAR.(#1415)". Delete "A STA shall not transmit an Ack or BlockAck frame in response to a QoS Data frame whose ack policy is No Ack." in 10.3.2.11 | ACCEPTED (MAC: 2020-08-07 20:08:15Z) | EDITOR | 202008 approved | Resolved | MAC: 2020-01-11 21:10:38Z - status set to: Review | I | EDITOR: 2020-08-12 00:05:16Z -Reviewed EDITOR2: 2020-08-08 19:39:42Z |  | 2020-08-12 00:06 | EDITOR
4688 | RISON, Mark | 1001 | 3 |  |  |  | E | Yes |  |  |  |  | A | Emily Qi |  | 172 | "multicast MSDU"/"Multicast MSDU" should be "group addressed MSDU"/"group addressed MSDU"; similarly unicast -> individually addressed | As it says in the comment | ACCEPTED (EDITOR: 2020-02-20 20:52:48Z) Note to editor: 8 instances for “multicast MSDU”/"Multicast MSDU". 3 instances for “unicast MSDU”. | EDITOR | 202003 approved | Resolved | EDITOR: 2020-02-20 20:53:00Z - status set to: Ready for motion EDITOR: 2020-02-15 23:19:30Z - status set to: Review need page/line numbers for commenter. | I | EDITOR2: 2020-04-11 21:58:24Z - reviewed. EDITOR: 2020-04-07 21:25:42Z | 3.3 | 2020-04-19 18:58 | EDITOR
4689 | RISON, Mark | 1001 | 3 | 9.4.3 |  |  | E | Yes |  |  | 9.4.3 |  | J | Emily Qi |  | 162 | "The optional subelements are ordered by nondecreasing subelement ID." (2x) -- they're ordered per 9.4.3 ("Subelements within an element are ordered by nondecreasing Subelement ID.") | Change to refer to 9.4.3 as for most optional subelement lists | REJECTED (EDITOR: 2020-02-20 10:29:29Z). Reject Reason: In 9.4.3, subelements are within an element. In 9.6.7.37 and 9.6.7.38, subelements are within a field. Therefore, cannot change t o refer to 9.4.3 in 9.6.7.37 and 9.6.7.38. | EDITOR | 202002 approved | Resolved | EDITOR: 2020-02-20 10:29:48Z - status set to: Ready for motion EDITOR: 2020-02-13 01:10:17Z - status set to: Review I don't think it need to be changed. Need more discussion. 3 locations are 1465.1, 1566.5 and 1567.39. | N | EDITOR2: 2020-03-04 09:46:27Z - reviewed. | 3.2 | 2020-03-06 21:07 | EDITOR
4690 | RISON, Mark | 1001 | 3 |  |  |  | E | Yes |  |  |  |  | J | Mark RISON |  | 217 | "Beacon Report" should be "Beacon report" when referring to the report (i.e. not part of a field/element name), ditto Request. E.g in: fragmented over multiple Beacon Reports, identifies the Beacon Report instance, a response to a Beacon Request, a Beacon Report identified by | As it says in the comment | Rejected. Reject Reason: The comment fails to identify changes in sufficient detail so that the specific wording of the changes that will satisfy the commenter can be determined. | EDITOR | 202007 approved | Resolved | EDITOR: 2020-03-04 23:01:42Z - status set to: Submission Required Assign it to the commenter to identify the locations and resolution. | N |  |  | 2020-07-24 18:20 | EDITOR
4691 | RISON, Mark | 1001 | 3 |  |  |  | E | Yes |  |  |  |  | V | Emily Qi |  | 162 | "Figure 9-189--Beacon Reporting data field format" should be "Beacon Reporting subelement data field format" -- but what is "data field" (several instances; see also Figure 9-232--Data field format)? | As it says in the comment | REVISED (EDITOR: 2020-02-20 10:28:29Z). Throughout the draft, change “Reporting subelement data field format” to “Reporting subelement Data field format” 4 instances. Throughout the draft, change “Reporting data field format” to “Reporting subelement Data field format”. 12 instances including the reference locations. | EDITOR | 202002 approved | Resolved | EDITOR: 2020-02-20 10:28:57Z - status set to: Ready for motion EDITOR: 2020-02-13 00:26:03Z - status set to: Review more investigation. | I | EDITOR2: 2020-03-04 10:09:23Z - reviewed. EDITOR: 2020-02-27 19:31:01Z - Also at 1042.33, added "The" before "Directional Channel Quality Reporting subelement …" | 3.2 | 2020-03-12 19:29 | EDITOR
4692 | RISON, Mark | 1001 | 3 | 20 |  |  | T | Yes |  |  | 20 |  | J | Assaf Kasher |  | 211 | CID 2036 follow-up, are the 128s in Figures 20-4/8 correct | As it says in the comment | REJECTED (PHY: 2020-07-10 14:52:06Z) The values used in Figures 20-4/8 are correct. | EDITOR | 202007 approved | Resolved | PHY: 2020-07-10 14:52:35Z - status set to: Ready for motion | N |  |  | 2020-07-24 18:35 | EDITOR
4693 | RISON, Mark | 1001 | 3 | 24 |  |  | T | Yes |  |  | 24 |  | J | Assaf Kasher |  | 211 | CID 2036 follow-up, are the 128s in Figures 24-2/5 correct? | As it says in the comment | REJECTED (PHY: 2020-07-10 14:53:47Z) The values used in Figures 24-2/5 are correct. | EDITOR | 202007 approved | Resolved | PHY: 2020-07-10 14:54:09Z - status set to: Ready for motion PHY: 2020-01-14 19:44:02Z - status set to: Discuss | N |  |  | 2020-07-24 18:35 | EDITOR
4694 | RISON, Mark | 1001 | 3 |  |  |  | T | Yes |  |  |  |  | V | Graham Smith |  | 226 | "the BSS with which the STA is associated " (8x) -- STAs are associated with APs, not with BSSes. They are members of BSSes | As it says in the comment | REVISED (PHY: 2020-08-07 13:21:04Z) - Incorporate the changes for CID 4694 under "REVISED" in document https://mentor.ieee.org/802.11/dcn/20/11-20-0272-12-000m-cids-from-mike-to-graham-2.docx which makes the changes in the direction requested. | EDITOR | 202008 approved | Resolved | PHY: 2020-07-24 15:44:07Z - Reviewed R13 and need to align changes with D3.4. Schedule to revisit this comment on July 31. PHY: 2020-07-22 21:57:08Z - Schedule for July 24 PHY: 2020-07-22 21:55:02Z - status set to: Ready for motion PHY: 2020-07-17 16:15:13Z - To be discussed on July 22 PHY: 2020-07-15 21:53:42Z - Doc 11-20/272 PHY: 2020-07-15 19:46:11Z - status set to: Submission Required PHY: 2020-06-30 19:11:18Z - Reviewed. Mark R to search emails and follow-up with Graham. Related but not the same as CID 4178, 4179 (already been motioned), 4575 and 4576. Only 4179 has been motioned. CID 4178, 4575, and 4576 is Ready for Motion. Mark to provide resolution to this CID. Review on the July 8 teleconference. PHY: 2020-06-30 18:57:02Z - status set to: Review PHY: 2020-06-30 18:56:49Z - status set to: Submission Required Graham to post updated resolution. Mark and Mark to review. PHY: 2020-01-14 19:42:13Z - status set to: Discuss | I | EDITOR: 2020-08-12 00:04:26Z -Reviewed EDITOR2: 2020-08-08 22:44:15Z |  | 2020-08-12 00:05 | EDITOR
4695 | RISON, Mark | 1001 | 3 | 11.5 |  |  | T | Yes |  |  | 11.5 |  | V | Abhishek Patil | 11-20/320 | 209 | 11.50 claims that "The Filtered Neighbor AP subfield in the Neighbor AP Information field shall be set to 1 if the AP determines that the SSID corresponding to every AP in the Neighbor AP Information field matches the SSID of the transmitting AP's BSS; otherwise it shall be set to 0.". However, 9.4.2.170.2 says that ")When included in a Probe Response frame, it is set to 1 if the SSID corresponding to every BSS of the APs(#2576)(#341) in this Neighbor AP Information field matches the SSID in the (11ai)corresponding Probe Request frame. (11ai)When included in a Beacon or FILS Discovery frame transmitted by a non-TVHT AP, it is set to 1 if the SSID corresponding to every AP(#341) in this Neighbor AP Information field matches the SSID of the transmitting AP's BSS. It is set to 0 otherwise.". Which is it? | As it says in the comment | REVISED (MAC: 2020-06-26 14:20:31Z): Incorporate the changes in 11-20/320r3 (https://mentor.ieee.org/802.11/dcn/20/11-20-0320-03-000m-resolution-for-cid-4695.docx), which restrict use of the Filtered Neighbor AP subfield to TVHT APs. | EDITOR | 202007 approved | Resolved | MAC: 2020-07-10 14:13:22Z - status set to: Resolved MAC: 2020-06-26 14:22:09Z - status set to: Ready for motion MAC: 2020-01-11 22:49:55Z - status set to: Submission Required | I | EDITOR: 2020-08-12 01:10:16Z - Reviewed and corrected EDITOR2: 2020-07-24 19:20:44Z |  | 2020-08-12 01:10 | EDITOR
4696 | RISON, Mark | 1001 | 3 | 9 |  |  | T | Yes |  |  | 9 |  | V | Mark Rison |  | 214 | Do not duplicate length information given in figures in text (e.g. "is x bits/octets in length", "is an x-bit/octet field") | As it says in the comment | REVISED (MAC: 2020-07-15 21:12:35Z): Incorporate the text changes in https://mentor.ieee.org/802.11/dcn/20/11-20-0435-07-000m-resolutions-for-some-comments-on-11md-d3-0-sb1.docx, which make changes in the direction suggested by the commenter. | EDITOR | 202007 approved | Resolved | MAC: 2020-07-15 21:13:46Z - status set to: Ready for motion MAC: 2020-01-11 22:55:11Z - status set to: Submission Required | I | EDITOR2: 2020-08-09 00:53:54Z - Reviewed and edited. EDITOR: 2020-08-05 23:52:10Z | 4 | 2020-08-09 00:54 | EDITOR2
4697 | RISON, Mark | 1001 | 3 |  |  |  | T | Yes |  |  |  |  | J | Mark Rison |  | 218 | CID 2316 follow-up. Re "beacon interval", need to distinguish "from one TBTT to the next" and "from one beacon to the next TBTT" from "a duration equal to the time between TBTTs, that may start at any time" | As it says in the comment | REJECTED (PHY: 2020-07-23 15:56:30Z) - The comment fails to identify changes in sufficient detail so that the specific wording of the changes that will satisfy the commenter can be determined. | EDITOR | 202007 approved | Resolved | PHY: 2020-01-14 19:41:31Z - status set to: Submission Required | N |  |  | 2020-07-24 18:28 | EDITOR
4698 | RISON, Mark | 1001 | 3 |  |  |  | T | Yes |  |  |  |  | V | Mark Rison |  | 186 | What is a "SAE exchange" as opposed to "SAE authentication"? Ditto "FILS exchange" | As it says in the comment | REVISED (PHY: 2020-04-17 15:58:26Z) - Replace "use in the SAE exchange" with "use in SAE authentication" in 9.4.1.42 (REVmd/D3.0 p941 l38). At p2626.37, delete "as part of the FILS exchange" | EDITOR | 202005 approved | Resolved | PHY: 2020-04-17 15:58:34Z - status set to: Ready for motion PHY: 2020-01-14 19:40:31Z - status set to: Submission Required Replace "use in the SAE exchange" with "use in SAE authentication" in 9.4.1.42 (REVmd/D3.0 p941.38). p2626.37 Delete "as part of the FILS exchange" | I | EDITOR: 2020-06-09 00:51:46Z -Reviewed EDITOR2: 2020-05-22 18:51:12Z | 3.4 | 2020-06-09 22:39 | EDITOR
4699 | RISON, Mark | 1001 | 3 |  |  |  | T | Yes |  |  |  |  | J | Mark Rison |  | 218 | "remaining TXOP duration" is not well-defined. Maybe it's just TXNAV? | As it says in the comment | REJECTED (PHY: 2020-07-23 15:56:34Z) - The comment fails to identify changes in sufficient detail so that the specific wording of the changes that will satisfy the commenter can be determined. | EDITOR | 202007 approved | Resolved | PHY: 2020-07-23 15:10:42Z - The term "remaining TXOP duration" is used in several locations, and the meaning seems clear. It is the time remaining in the TXOP. The time remaining is not necessarily the TXNAV, which might cover only the response frame. PHY: 2020-01-14 19:40:14Z - status set to: Submission Required | N |  |  | 2020-07-24 18:28 | EDITOR
4700 | RISON, Mark | 1001 | 3 | 9.4.5 |  |  | T | Yes |  |  | 9.4.5 |  | V | Mark Hamilton |  | 227 | Instead of ISO 14962 just refer to ASCII | In 9.4.5.4 and 9.4.5.21 change " is a 3-octet ISO 14962:1997 encoded string" to " is an ASCII string" and "ISO 14962:1997)" to "ASCII)" | REVISED (MAC: 2020-08-03 22:54:33Z): Replace the bullet at P1475.29 with: "The Language Code field contains an ASCII-encoded language code selected from ISO 639, and defines the language used in the Venue Name field. A two character language code has 0 (ASCII NUL) appended." Replace the paragraph at P1488.56 with: "The Language Code field contains an ASCII-encoded language code selected from ISO 639, and defines the language used in the Cost Information field. A two character language code has 0 (ASCII NUL) appended." | EDITOR | 202008 approved | Resolved | MAC: 2020-08-03 22:54:43Z - status set to: Ready for motion MAC: 2020-01-12 00:39:50Z - status set to: Review | I | EDITOR2: 2020-08-14 18:53:51Z - Reviewed. EDITOR: 2020-08-11 16:28:46Z |  | 2020-08-14 18:54 | EDITOR2
4701 | RISON, Mark | 1001 | 3 | 9.4.5 |  |  | T | Yes |  |  | 9.4.5 |  | A | Mark Rison |  | 247 | Are you sure it's called null in ASCII? I thought it was called NUL | In 9.4.5.4 and 9.4.5.21 change "null" to "NUL" | ACCEPTED (MAC: 2020-08-07 20:08:17Z) | EDITOR | 202008 approved | Resolved | MAC: 2020-01-12 00:37:17Z - status set to: Discuss | I | EDITOR2: 2020-08-14 18:53:16Z - Reviewed. EDITOR: 2020-08-11 16:22:16Z- note that CID 4701's resolution is overwriten by CID 4700's. |  | 2020-08-14 18:53 | EDITOR2
4702 | RISON, Mark | 1001 | 3 |  |  |  | G | Yes |  |  |  |  | J |  |  | 169 | The changes being made related to FTM in 11ax are not in scope of 11ax so should be made in 11md or in 11az. The changes being made related to FTM in 11az should be pulled in at the same time | As it says in the comment | REJECTED (GEN: 2020-01-16 20:12:18Z) Reject - Comment is not on the Standard being balloted. The comment fails to identify changes in sufficient detail so that the specific wording of the changes that will satisfy the commenter can be determined. | EDITOR | 202002 approved | Resolved | GEN: 2020-01-16 20:12:25Z - status set to: Ready for motion GEN: 2020-01-14 06:52:15Z - status set to: Review - Proposed Resolution: Reject - Comment is not on the Standard being balloted. The comment fails to identify changes in sufficient detail so that the specific wording of the changes that will satisfy the commenter can be determined. | N | EDITOR2: 2020-02-25 19:17:51Z - No roll-in is needed for this rejected comment. | 3.2 | 2020-03-06 21:07 | EDITOR
4703 | RISON, Mark | 1001 | 3 |  |  |  | T | Yes |  |  |  |  | V | Mark Rison |  | 195 | There are some places that are poorly worded and suggest the EDCA Parameter Set element is not always provided at association in a QoS BSS | As it says in the comment | REVISED (PHY: 2020-05-20 21:42:22Z) - Incorporate the changes shown under "Discussion" for CIDs 4413 and 4703 in 11-20/0435r3 (https://mentor.ieee.org/802.11/dcn/20/11-20-0435-03-000m-resolutions-for-some-comments-on-11md-d3-0-sb1.docx), which address the issue raised by the commenter. | EDITOR | 202006 approved | Resolved | PHY: 2020-05-20 21:42:25Z - status set to: Ready for motion PHY: 2020-01-14 19:39:44Z - status set to: Submission Required | I | EDITOR: 2020-07-03 23:05:17Z - Reviewed EDITOR2: 2020-06-29 02:01:16Z | 3.4 | 2020-07-08 22:07 | EDITOR
4704 | RISON, Mark | 1001 | 3 | 17.3.5.5 | 2939 | 60 | T | Yes | 2939 | 60 | 17.3.5.5 |  | V | Assaf Kasher |  | 156 | CID 2051 made valid comments: "If dot11MACPrivacyActivated is true, the initial state of the scrambler shall be reset when the STA's MAC address is changed." - There are a few problems here: 1) How does the PHY know that the MAC address have chagned. 2) If it is supposed to be pseudo-random, what does resetting it mean? 3) sometimes the scrambler initialization conveys information - how does that reconcile with resetting? | Make the changes in 18/2165r4 | REVISED (PHY: 2020-01-16 00:30:23Z) - Incorporate the changes in https://mentor.ieee.org/802.11/dcn/18/11-18-2165-07-000m-mac-addr-change-scrambler-reset.docx which clarify the scrambler reset on a MAC address change. | EDITOR | 202001 approved | Resolved | PHY: 2020-01-14 19:38:56Z - status set to: Submission Required | I | EDITOR2: 2020-01-25 06:26:35Z - Reviewed. EDITOR: 2020-01-23 20:20:10Z- Implemented by CID 4027. | 3.1 | 2020-01-31 23:10 | EDITOR
4705 | RISON, Mark | 1001 | 3 | 17.3.5.5 | 2939 | 60 | T | Yes | 2939 | 60 | 17.3.5.5 |  | V | Assaf Kasher |  | 156 | CID 2051 made valid comments: "If dot11MACPrivacyActivated is true, the initial state of the scrambler shall be reset when the STA's MAC address is changed." - There are a few problems here: 1) How does the PHY know that the MAC address have chagned. 2) If it is supposed to be pseudo-random, what does resetting it mean? 3) sometimes the scrambler initialization conveys information - how does that reconcile with resetting? | Make the changes in 18/2165r4 with editorial tweaks | REVISED (PHY: 2020-01-16 00:30:37Z) - Incorporate the changes in https://mentor.ieee.org/802.11/dcn/18/11-18-2165-07-000m-mac-addr-change-scrambler-reset.docx which clarify the scrambler reset on a MAC address change. | EDITOR | 202001 approved | Resolved | PHY: 2020-01-14 19:38:13Z - status set to: Submission Required | I | EDITOR2: 2020-01-25 06:26:25Z - Reviewed. EDITOR: 2020-01-23 20:18:53Z- Implemented by CID 4027. | 3.1 | 2020-01-31 23:10 | EDITOR
4706 | RISON, Mark | 1001 | 3 |  |  |  | T | Yes |  |  |  |  | J | Mark Rison |  | 218 | According to 18/1636r0, "There is no reference to dot11STACivicLocation in main body of the standard. The same thing apply to dot11STACivicLocationType. Furthermore, it seems that dot11STACivicLocationConfigTable is poorly defined and probably does not pass MIB compilation. In description of "dot11RMCivicConfigured", there is a reference to dot11STACivicLocationEntry. However, dot11STACivicLocationEntry is not defined anywhere." | As it says in the comment | REJECTED (PHY: 2020-07-23 15:56:38Z) - The comment fails to identify changes in sufficient detail so that the specific wording of the changes that will satisfy the commenter can be determined. | EDITOR | 202007 approved | Resolved | PHY: 2020-01-14 19:36:06Z - status set to: Submission Required | N |  |  | 2020-07-24 18:28 | EDITOR
4707 | RISON, Mark | 1001 | 3 | 9.9.1 | 1700 | 60 | T | Yes | 1700 | 60 | 9.9.1 |  | A | Mark Rison |  | 247 | CID 2308 follow-up. There are lots of rules for things like Acks, CTSes, PS-Polls, etc. The limited extensions to Clauses 10 and 11 to cover the NDP CMAC PPDU flavours of these MPDUs cannot cover all the cases where they are used and the rules that apply in each case. They have to inherit from the non-NDP-CMAC behaviours | At the end of 9.9.1 add "NDP CMAC frames are not MPDUs but NDPs, but they obey the rules for equivalent MPDUs, as shown in Table 9-539." In Table 9-539 add a column "Equivalent MPDU" and then for values 0 to 7 respectively say "CTS or CF-End", PS-Poll, Ack, "Ack to PS-Poll", BlockAck, Beamforming Report Poll, Action, Probe Request | ACCEPTED (MAC: 2020-08-07 20:08:20Z) | EDITOR | 202008 approved | Resolved | MAC: 2020-01-12 01:23:02Z - status set to: Discuss | I | EDITOR2: 2020-08-14 18:52:43Z - Reviewed. EDITOR: 2020-08-11 16:19:12Z- 9.9 was moved to 23.3.12 due to CID 4807. So corresponding changes are in 23.3.12.1 and table 23-29. |  | 2020-08-14 18:53 | EDITOR2
4708 | RISON, Mark | 1001 | 3 | 10.6.7 |  |  | T | Yes |  |  | 10.6.7 |  | J | Mark Hamilton |  | 227 | The CMMG rules being separated (in 10.6.8) causes the exclusion rules structure of 10.6.5.x to be confusing or broken. DMG started it with 10.6.7. | Merge 10.6.7 and 10.6.8 into 10.6.5. I think perhaps the other Mark has some ideas about this | REJECTED (MAC: 2020-08-03 22:53:17Z): The comment fails to identify changes in sufficient detail so that the specific wording of the changes that will satisfy the commenter can be determined. | EDITOR | 202008 approved | Resolved | MAC: 2020-08-03 22:54:10Z - status set to: Ready for motion MAC: 2020-01-11 21:26:42Z - status set to: Submission Required | N |  |  | 2020-08-07 21:27 | EDITOR
4709 | RISON, Mark | 1001 | 3 | 10.6.7 |  |  | T | Yes |  |  | 10.6.7 |  | J | Mark Hamilton |  | 227 | The CMMG rules being separated (in 10.6.8) causes the exclusion rules structure of 10.6.5.x to be confusing or broken. DMG started it with 10.6.7. | Delete 10.6.7 and 10.6.8 | REJECTED (MAC: 2020-08-03 22:53:17Z): The comment fails to identify changes in sufficient detail so that the specific wording of the changes that will satisfy the commenter can be determined. | EDITOR | 202008 approved | Resolved | MAC: 2020-08-03 22:53:50Z - status set to: Ready for motion MAC: 2020-01-11 21:26:52Z - status set to: Submission Required | N |  |  | 2020-08-07 21:27 | EDITOR
4710 | RISON, Mark | 1001 | 3 |  |  |  | T | Yes |  |  |  |  | V | Youhan Kim |  | 211 | There are various references to "NDP frames" and "non-NDP frames". The first is a misnomer because NDPs are NDPs not frames; the second is pleonastic since all frames (MPDUs) are not NDPs | This appears to be some 11ah horror, so change all instances of "non-NDP frame" to "non-NDP-CMAC frame", all instances of "sounding NDP frame" to "sounding NDP", and all remainng instances of "NDP frame" to "NDP CMAC frame". Dieu reconnaitra les siens | REVISED (PHY: 2020-07-15 20:33:19Z) - Implement the proposed text updates under "Proposed Changes: CID 4710" in https://mentor.ieee.org/802.11/dcn/20/11-20-1071-03-000m-d3-0-miscellaneous-cr.docx. Note to Commenter: Instruction to Editor below changes the terms “NDP frame” and “non-NDP frame” to appropriate terms. Note that “non-NDP-CMAC frame” does not seem reasonable as it means “non-NDP carrying MAC information PPDU” whose meaning is not clear. Furthermore, there is one instance of “NDP frame” which is used by CMMG for which “NDP CMAC PPDU” is not relevant. | EDITOR | 202007 approved | Resolved | PHY: 2020-07-15 20:33:24Z - status set to: Ready for motion PHY: 2020-06-30 19:37:26Z - Assigned to Youhan. Schedule for July 15 PHY: 2020-01-14 19:32:19Z - status set to: Submission Required | I | EDITOR: 2020-08-12 01:07:05Z -Reviewed EDITOR2: 2020-07-25 20:06:12Z |  | 2020-08-12 01:07 | EDITOR
4711 | RISON, Mark | 1001 | 3 |  |  |  | T | Yes |  |  |  |  | J | Mark Rison |  | 218 | We should not refer to PPDUs as frames, since this is needlessly confusing. "frame" should be a synonym for "MPDU" only | Change all references to "frame"s that are in fact PPDUs to "PPDU" | REJECTED (PHY: 2020-07-23 15:56:44Z) - The comment fails to identify changes in sufficient detail so that the specific wording of the changes that will satisfy the commenter can be determined. | EDITOR | 202007 approved | Resolved | PHY: 2020-01-14 19:31:43Z - status set to: Submission Required | N |  |  | 2020-07-24 18:28 | EDITOR
4712 | RISON, Mark | 1001 | 3 |  |  |  | T | Yes |  |  |  |  | J | Mark Rison |  | 218 | There are approximately 100 instances of "relay STA", of which approximately 58 are "S1G relay STA". This seems to falsely suggest that the others are or can be non-S1G relay STAs | Change all instances of "relay STA" and "Relay STA" that are not preceded by "S1G" or "DMG" to "S1G relay STA" throughout, adjusting the preceding indefinite article "a" if present to "an". Change all instances of "relay AP" and "Relay AP" that are not preceded by "S1G" or "DMG" to "S1G relay AP" throughout, adjusting the preceding indefinite article "a" if present to "an" | REJECTED (PHY: 2020-07-23 14:55:38Z) The current Proposed Change does not propose sufficient detail to implement a change to address the comment. No submission has been reviewed with the CRC. The CRC consensus was that a submission was required to ensure that the changes are applied in the correct context, however no submission was created. | EDITOR | 202007 approved | Resolved | PHY: 2020-07-23 15:02:20Z - status set to: Ready for motion PHY: 2020-06-30 19:35:38Z - Prepare a rejection reason - not the stock insufficient details PHY: 2020-05-13 20:30:55Z - Mark will provide a contribution with the page and line numbers indicated for the changes. If no submission is given, will craft a rejection reason. No specification for where the changes need to be made or their context. PHY: 2020-01-14 19:30:17Z - status set to: Submission Required | N |  |  | 2020-07-24 18:28 | EDITOR
4713 | RISON, Mark | 1001 | 3 |  |  |  | G | Yes |  |  |  |  | J |  |  | 169 | I think it's time (Unicode was launched in the early 90s) for the comment spreadsheet upload system to allow for Unicode, so that commenters are not forever trying to ferret out em dashes, sexy quotes, minuses, etc. | As it says in the comment | REJECTED (GEN: 2020-01-16 20:09:36Z) Comment is not on the Standard under ballot. The comment fails to identify changes in sufficient detail so that the specific wording of the changes that will satisfy the commenter can be determined. The Comment Resolution Tools are provided by the IEEE-SA. Commenter is referred to Jonathan Goldberg. | EDITOR | 202002 approved | Resolved | GEN: 2020-01-16 20:11:08Z - status set to: Ready for motion GEN: 2020-01-14 06:50:24Z - status set to: Review Proposed resolution: Reject - Comment is not on the Standard under ballot. The comment fails to identify changes in sufficient detail so that the specific wording of the changes that will satisfy the commenter can be determined. | N | EDITOR2: 2020-02-25 19:17:13Z - No roll-in is needed for this rejected comment. | 3.2 | 2020-03-06 21:07 | EDITOR
4714 | RISON, Mark | 1001 | 3 | 25.3.9.1 | 3504 | 5 | T | Yes | 3504 | 5 | 25.3.9.1 |  | V | Assaf Kasher |  | 211 | Table 25-7---Fields in the CMMG SIG field needs the same changes as made under CID 1351. However Assaf reports that it "requires (a lot of) more work because the scrambling is not mentioned in the encoding process." | Ask Assaf to kindly to the more work | REVISED (PHY: 2020-07-10 14:57:30Z) Incorporate the changes in https://mentor.ieee.org/802.11/dcn/20/11-20-0929-01-000m-sb1-resolution-to-some-xdmg-cids.docx under CID 4714 which make the changes in the direction proposed by the commenter. | EDITOR | 202007 approved | Resolved | PHY: 2020-07-10 14:58:54Z - status set to: Ready for motion PHY: 2020-01-14 19:29:31Z - status set to: Submission Required | I | EDITOR: 2020-08-12 01:02:35Z - Reviewed EDITOR2: 2020-07-24 19:12:18Z |  | 2020-08-12 01:03 | EDITOR
4715 | RISON, Mark | 1001 | 3 | 6.3.68 | 576 | 10 | T | Yes | 576 | 10 | 6.3.68 |  | V | Mark RISON | 11-20/0435r0 | 177 | MLME-FINETIMINGMSMTRQ primitives are not used anywhere | In Figure 6-17---Fine timing measurement primitives and timestamps capture add at the top a MLME-FINETIMINGMSMT.request from STA B's SME to STA B's MLME, a Fine Timing Measurement Request frame from STA B's MLME to STA A's MLME and a MLME-FINETIMINGMSMT.request from STA A's MLME to STA A's SME | REVISED (GEN: 2020-03-11 21:45:38Z) Make the changes shown under “Proposed changes” for CIDs 4715 and 4716 in 11-20/0435r0 <https://mentor.ieee.org/802.11/dcn/20/11-20-0435-00-000m-resolutions-for-some-comments-on-11md-d3-0-sb1.docx>, which clarify the use of MLME-FINETIMINGMSMTRQ primitives and also MLME-TIMINGMSMTRQ primitives. | EDITOR | 202004 approved | Resolved | GEN: 2020-03-28 19:45:56Z - status set to: Ready for motion GEN: 2020-01-14 06:49:01Z - status set to: Needs submission Request to have the edit to the figure done. Emily to send Visio to Mark. Discussion on Proposed Change: In "Figure 6-17---Fine timing measurement primitives and timestamps capture" add at the top, a MLME-FINETIMINGMSMT.request from STA B's SME to STA B's MLME, a Fine Timing Measurement Request frame from STA B's MLME to STA A's MLME and a MLME-FINETIMINGMSMT.request from STA A's MLME to STA A's SME | I | EDITOR2: 2020-04-28 23:24:16Z - reviewed EDITOR: 2020-04-25 00:02:47Z | 3.3 | 2020-04-30 23:36 | EDITOR
4716 | RISON, Mark | 1001 | 3 | 6.3.68 | 576 | 10 | T | Yes | 576 | 10 | 6.3.68 |  | V | Mark RISON | 11-20-435 | 177 | MLME-FINETIMINGMSMTRQ primitives are not used anywhere | Delete 6.3.68 | REVISED (GEN: 2020-03-11 21:45:38Z) Make the changes shown under “Proposed changes” for CIDs 4715 and 4716 in 11-20/0435r0 <https://mentor.ieee.org/802.11/dcn/20/11-20-0435-00-000m-resolutions-for-some-comments-on-11md-d3-0-sb1.docx>, which clarify the use of MLME-FINETIMINGMSMTRQ primitives and also MLME-TIMINGMSMTRQ primitives. | EDITOR | 202004 approved | Resolved | GEN: 2020-01-16 20:08:03Z - status set to: Submission Required GEN: 2020-01-14 06:48:00Z - status set to: Review - Proposed Resolutiokn: Accept | I | EDITOR2: 2020-04-28 23:20:27Z - reviewed. EDITOR: 2020-04-25 00:02:54Z - Implemented by CID 4715 EDITOR: 2020-04-25 00:02:36Z | 3.3 | 2020-04-30 23:36 | EDITOR
4717 | RISON, Mark | 1001 | 3 | 10.23.2.7 | 1834 | 4 | T | Yes | 1834 | 4 | 10.23.2.7 |  | V | Mark Rison |  | 214 | A figure is needed to illustrate higher-AC TXOP sharing with non-A-MPDUs, since there is considerable subtlety here | Copy Figure 10-27, keep the top unchanged except for making AC_BE the primary and only having one frame in it, and then show below a sequence where the following are under a "TXOP" arrow: the striped BE frame, an Ack frame, the spotty VO frame, an Ack frame, the lowest VI frame and an Ack frame. At the end of the referenced subclause add "An illustration of TXOP sharing with frames from a higher-priority AC is shown in Figure 10-xx." | REVISED (MAC: 2020-07-08 21:38:00Z): Incorporate the changes in 11-20/0435r7 (https://mentor.ieee.org/802.11/dcn/20/11-20-0435-06-000m-resolutions-for-some-comments-on-11md-d3-0-sb1.docx), which adds a figure similar to the request. | EDITOR | 202007 approved | Resolved | MAC: 2020-07-08 21:39:26Z - status set to: Ready for motion MAC: 2020-05-08 14:53:04Z - Mark R please provide a figure MAC: 2019-12-19 23:45:57Z - status set to: Discuss | I | EDITOR2: 2020-08-09 00:48:02Z - Reviewed and edited. EDITOR: 2020-07-28 21:03:22Z | 4 | 2020-08-09 00:48 | EDITOR2
4718 | RISON, Mark | 1001 | 3 | 10.23.2.7 | 1834 | 4 | T | Yes | 1834 | 4 | 10.23.2.7 |  | J | Mark Rison | 11-20/0435 | 214 | A figure is needed to illustrate higher-AC TXOP sharing with A-MPDUs, since there is considerable subtlety here | Copy Figure 10-17, keep the top unchanged except for making AC_BE the primary, and then show below a PPDU containing the two AC_BE frames to STA-2 and then the AC_VO frame to STA-2, followed by BA, BAR and BA. At the end of the referenced subclause add "An illustration of TXOP sharing with A-MPDUs is shown in Figure 10-yy." | REJECTED (MAC: 2020-07-08 21:39:54Z): Table 9-529—A-MPDU contents in the data enabled immediate response context indicates that you cannot have Data frames with different TIDs in an A-MPDU. It is therefore not possible to have higher-AC TXOP sharing with(in) A-MPDUs. | EDITOR | 202007 approved | Resolved | MAC: 2020-07-19 02:54:10Z - status set to: Ready for motion MAC: 2020-05-08 14:53:54Z - Assign to Mark Rison to please provide a figure. MAC: 2019-12-19 23:46:13Z - status set to: Discuss | N |  |  | 2020-07-27 19:48 | EDITOR
4719 | RISON, Mark | 1001 | 3 |  |  |  | T | Yes |  |  |  |  | J | Mark Rison |  | 186 | CID 1505 followup. This got rid of QLRC and QSRC, because they were not clearly specified and not actually implemented, but did not touch LRC and SLRC and SRC and SSRC, which suffer from the same problem. Note: DCF is not deprecated | Delete "LRC" and "SLRC" and "SRC" and "SSRC" throughout | REJECTED (PHY: 2020-05-08 15:08:13Z) - It might be possible to delete words from the draft, but the result would not necessarily be consistent. The comment provides insufficient detail to make a complete change. | EDITOR | 202005 approved | Resolved | PHY: 2020-05-08 15:08:25Z - status set to: Ready for motion PHY: 2020-02-20 22:08:12Z - status set to: Submission Required | N |  |  | 2020-05-18 16:16 | EDITOR
4720 | RISON, Mark | 1001 | 3 |  |  |  | T | Yes |  |  |  |  | J | Mark Rison |  | 218 | CID 1505 follow-up. There are still references to short/long retry count(er) in 10.3.3: "The SSRC shall be incremented when any short retry count (SRC)" "The SLRC shall be incremented when any long retry count (LRC)" and in 11.8.3 "The short retry counter and long retry counter for the MSDU or A-MSDU are not affected." Also "A STA shall maintain a SRC and an LRC for each MSDU or MMPDU awaiting transmission." "The SRC for an MPDU [...]. This SRC and the SSRC shall be reset when [...]. The LRC for an MPDU [...]. This LRC and the SLRC shall be reset when" "Retries for failed transmission attempts shall continue until the SRC for the MPDU [...] or until the LRC for the MPDU [...]" in 10.3.4.4. Note: DCF is not deprecated | Delete all references to short/long retry count(er)s throughout | REJECTED (PHY: 2020-07-23 14:58:15Z) - It might be possible to delete the specified words from the draft, but the result would not necessarily be consistent. The comment provides insufficient detail to make a complete change. The CRC consensus was that a submission was required, but no submission was created. | EDITOR | 202007 approved | Resolved | PHY: 2020-07-23 14:58:19Z - status set to: Ready for motion PHY: 2020-06-30 19:33:18Z - Insufficient detail with potential rejection reason. PHY: 2020-05-13 20:26:56Z - Assigned to Mark Rison. Submission required. If no submission is created, the CID will be rejected for insufficient details. PHY: 2020-05-08 15:06:18Z - Possible Rejection reason: 4719 - Rejected - It might be possible to delete words from the draft, but the result would not necessarily be consistent. The comment provides insufficient detail to make a complete change. PHY: 2020-02-20 22:08:19Z - status set to: Submission Required | N |  |  | 2020-07-24 18:28 | EDITOR
4721 | RISON, Mark | 1001 | 3 |  |  |  | T | Yes |  |  |  |  | J | Michael Montemuro |  | 195 | The whole "field" v. "subfield" thing is just a big inconsistent mess (e.g. in 9.4.2.171 Reduced Neighbor Report element some things in the Neighbor AP Information field are fields and some are subfields, and the TBTT Information Set [sub!]field contains one or more TBTT Information fields). There is no value in trying to make the distinction, because (a) the distinction is not made reliably and (b) it's not possible to make the distinction, because some things are subfields of X but are also the field that contains subfield Y | Change "subfield" to "field" throughout | REJECTED (PHY: 2020-05-22 21:42:39Z) “subfield” is a field and indicates that it is a component of a field. It has its value and shall not globally replaced. The comment cannot be addressed as a single issue, or does not relate to a specific line, paragraph, figure, or equation in the balloted draft. | EDITOR | 202006 approved | Resolved | PHY: 2020-05-25 12:44:06Z - status set to: Ready for motion PHY: 2020-05-13 21:59:39Z - This was discussed in WG balloting and it was decided that no change would be made. Emily to find the previous CID - Mike will review the prior discussion and see what we want to do. PHY: 2020-01-14 19:25:50Z - status set to: Submission Required | N |  |  | 2020-06-25 21:49 | EDITOR
4722 | RISON, Mark | 1001 | 3 | 9.4.2.47 | 1166 | 25 | T | Yes | 1166 | 25 | 9.4.2.47 |  | A | Mark Hamilton |  | 196 | "The length of the resulting AES-Key- wrapped IGTK in the Wrapped Key field is Key Length + 8 octets." -- this is true for the NIST key wrap algorithm (CID 2510 resolution) but might not be of other key wrap algorithms in the future, so risk of spec rot. Also, "AES-Key-wrapped" is not defined | Delete the cited sentence, and last sentence of referenced subclause (on BIGTK) | ACCEPTED (MAC: 2020-06-06 23:09:18Z) | EDITOR | 202006 approved | Resolved | MAC: 2020-06-06 23:09:21Z - status set to: Ready for motion MAC: 2020-01-12 00:19:20Z - status set to: Discuss | I | EDITOR2: 2020-07-04 02:28:35Z - Reviewed. EDITOR: 2020-06-26 23:08:55Z | 3.4 | 2020-07-08 22:07 | EDITOR
4723 | RISON, Mark | 1001 | 3 | 9.4.2.47 | 1165 | 59 | T | Yes | 1165 | 59 | 9.4.2.47 |  | V | Mark Hamilton | 11-20/0338 | 227 | "The Wrapped Key field contains the encrypted GTK" is confusing -- is it wrapped or encrypted? | Change to "The Wrapped Key field contains the wrapped GTK" | REVISED (MAC: 2020-08-04 21:59:29Z): Change “encrypted GTK” to “wrapped GTK” (as requested by the commenter). Same thing at P2698.15 (in the description of the Authenticator state machine). In Figure 4-32, replace “Encrypted (GTK, IGTK, BIGTK)” with “Wrapped GTK, Wrapped IGTK, Wrapped BIGTK” In Figure 4-33, replace “Encrypted” with “Wrapped” (3x). In Figure 4-33 replace “Encrypt” with “Wrap”. In 13.8.5 (P2748.59), change “If a GTK, an IGTK or a BIGTK(#2116) are included, (#102)the Key field of the subelement shall be encrypted using KEK (#102)(when the negotiated AKM is 00-0F-AC:3, 00-0FAC:4, 00-0F-AC:9, or 00-0F-AC:13) or KEK2 (when the negotiated AKM is 00-0F-AC:16 or 00-0F-AC:17) and the NIST AES key wrap algorithm. The Key field shall be padded before encrypting if the key length is less than 16 octets or if it is not a multiple of 8.” to “If a GTK, an IGTK or a BIGTK are included, the Key field of the subelement shall be wrapped using KEK or KEK2 and the appropriate key wrap algorithm, as specified in Table 12-10 and clause 12.7.2.” At P2668.7 and P2668.10, change “key-wrap” to “key wrap”. | EDITOR | 202008 approved | Resolved | MAC: 2020-08-04 21:59:42Z - status set to: Ready for motion MAC: 2020-07-24 22:35:36Z - status set to: Submission Required MAC: 2020-06-19 14:36:48Z - Pulled from motion by Mark H | I | EDITOR2: 2020-08-14 18:51:12Z - Reviewed. EDITOR: 2020-08-11 16:08:58Z |  | 2020-08-14 18:51 | EDITOR2
4724 | RISON, Mark | 1001 | 3 | 10.3.2.17 | 1757 | 45 | E | Yes | 1757 | 45 | 10.3.2.17 |  | A | Edward Au |  | 154 | Font size odd | Make font size consistent | ACCEPTED (EDITOR2: 2019-12-25 17:56:31Z) NOTE to the editors: The font size of "10.50 (Bidirectional TXOP (11ah))" is larger than that of the remaining sentence in the cell. | EDITOR | 202001 approved | Resolved | EDITOR2: 2019-12-25 17:57:12Z - status set to: Review | I | EDITOR: 2020-01-24 19:25:12Z -Reviewed EDITOR2: 2020-01-18 03:38:49Z | 3.1 | 2020-01-31 23:10 | EDITOR
4725 | RISON, Mark | 1001 | 3 | 10.3.4.4 |  |  | T | Yes |  |  | 10.3.4.4 |  | J | Menzo Wentink |  | 244 | We don't have unlucky packets, just unlucky connections. The next packet to a given peer is just as likely to fail as the previous given the same Tx vector. It makes sense to have a Tx lifetime per AC as delivering a late real-time packet is a worthless whereas best effort frames should be retried until the link times out, but for a given AC there's no point hitting a retry limit and then just moving on to the next packet to that AC+destination. [xxnj] | In 10.3.4.4 change "Error recovery shall be attempted by retrying transmissions for frame exchange sequences that the initiating STA infers have failed. Retries shall continue, for each failing frame exchange sequence, until the transmission is successful, or until the relevant retry limit is reached, whichever occurs first." to "Error recovery shall be attempted by retrying transmissions for frame exchange sequences that the initiating STA infers have failed. Retries shall continue, for each failing frame exchange sequence, until the transmission is successful, or until the relevant lifetime is reached, whichever occurs first.". In 10.24.2.12.1 delete from "Retries for failed transmission attempts shall continue until one or more of the following conditions occurs:" to "When any of these limits is reached, retry attempts shall cease, and the MSDU, A-MSDU, or MMPDU shall be discarded." inclusive | REJECTED (MAC: 2020-08-07 20:04:49Z): The CRC agrees with the commenter that adding a retry cut-off at the frame’s relevant lifetime is useful. However, the CRC could not reach consensus on removing the existing retry cut-off at the “relevant retry limit”, because it might have effects on upper-layers that are expecting the frame to be discarded at its lifetime. | EDITOR | 202008 approved | Resolved | MAC: 2020-08-07 20:05:19Z - status set to: Resolved MAC: 2020-08-07 16:03:41Z - Last minute suggestion, not agreed: 1763.38 add "or lifetime" after "retry limit". 4112.57 change "255" to "4294967295" (in dot11ShortDEIRetryLimit). 4113.27 change "255" to "4294967295" (in dot11UnsolicitedRetryLimit). 4151.53 change "255" to "4294967295" (in dot11ShortRetryLimit). Note to commenter: The proposed deletion of the items in 10.23.2.12.1 would take a lot of detail out of EDCA, which may not be desired. This detail associates the appropriate retry limit with the specific frame an MIB variable, so it should not be deleted. MAC: 2020-05-22 14:31:50Z - Head in the direction of stating that "retry limit" includes both retry counts and lifetime limits. More work to do. MAC: 2019-12-19 23:48:15Z - status set to: Discuss | N |  |  | 2020-08-07 21:27 | EDITOR
4726 | RISON, Mark | 1001 | 3 | 12.4.7.4 |  |  | T | Yes |  |  | 12.4.7.4 |  | V | Jouni Malinen | 2154-11-19 | 156 | The approach used does not work in all cases, because the Scalar and Anti-Clogging Token fields are not elements, and hence could contain octet sequences that make them look like FFE, Finite Cyclic Group or Vendor Specific elements | Make the Scalar and Anti-Clogging fields self-identifying by making them elements, not fixed fields | REVISED (PHY: 2020-01-13 22:14:09Z) - Incorporate the changes given in https://mentor.ieee.org/802.11/dcn/19/11-19-2154-02-000m-sae-anti-clogging-token.docx which clarifies anti-clogging token usage with password identifiers. | EDITOR | 202001 approved | Resolved | PHY: 2020-01-13 22:16:08Z - status set to: Ready for motion PHY: 2019-12-20 15:43:03Z - status set to: Submission | I | EDITOR: 2020-01-24 21:06:30Z - Reviewed EDITOR2: 2020-01-18 02:40:30Z | 3.1 | 2020-01-31 23:10 | EDITOR
4727 | RISON, Mark | 1001 | 3 | 11.46.3.2 |  |  | T | Yes |  |  | 11.46.3.2 |  | J | Mark Rison |  | 242 | CID 2548 followup. "The AP verifies that the extracted source MAC address is equal to the source MAC address of the (Re)Association frame. If these are different, the AP shall discard the FILS HLP Container element;" -- so there's no point passing the source MAC address, since the transmitter will always ensure they are the same (why bother sending something you know the other end will discard?). CID 1543 rejected this because "the FILS HLP Container element is reused in other situations, in which the source address field is required. Instead of defining another (new) element, the existing is reused (e.g. see D1.4 P 2461 L55)." This makes no sense as the whole point of this comment is that the source address is necessarily going to match, so adds no value. The rejection of CID 2548 said "The FILS HLP Container element is reused in association responses, in which both the source and destination address fields are required and may not match the addresses of the AP or STA" but surely in the case of the response the destination will necessarily be the STA. In all cases, only one address is needed and useful | Make the changes proposed in CID 1543 | REJECTED (MAC: 2020-08-07 20:02:59Z): The comment fails to identify changes in sufficient detail so that the specific wording of the changes that will satisfy the commenter can be determined. | EDITOR | 202008 approved | Resolved | MAC: 2020-08-07 20:03:17Z - status set to: Resolved MAC: 2020-01-11 22:49:30Z - status set to: Submission Required | N |  |  | 2020-08-07 21:27 | EDITOR
4728 | RISON, Mark | 1001 | 3 |  |  |  | T | Yes |  |  |  |  | J | Nehru Bhandaru | 11-20/928r1 | 212 | "To prevent key reinstallation attacks, a non-AP STA in which dot11WNMSleepModeActivated is true shall maintain a copy of the most recent GTK and most recent IGTK " -- should not quadruplicate this statement, even less so with variant wordings. We did not duplicate the statement for the original KRACK fix (this point was ignored in the resolution of CID 2551) | In 11.2.3.16.1, 12.7.7.4, 12.12.2.1, 13.5.1 delete the para starting (#1321) and replace it with "NOTE---See 6.3.19 regarding prevention of key reinstallation attacks." | REJECTED (PHY: 2020-06-29 20:16:05Z) - This comment is a duplicate of CID 2551. KRACK was the result of people not reading the standard fully and implementing a component protocol or API. IT is not reasonable to assume future implementers will do anything different. There does not seem to be a problem with being explicit and repetitive like this. In fact, it is kind of emphatic. So the combination of no existing problem and a problem created by accepting the proposed change means reject. | EDITOR | 202007 approved | Resolved | PHY: 2020-06-29 20:16:08Z - status set to: Ready for motion | N |  |  | 2020-07-24 18:35 | EDITOR
4729 | RISON, Mark | 1001 | 3 | 12 |  |  | T | Yes |  |  | 12 |  | J | Michael Montemurro |  | 156 | WEP and TKIP should be removed from the standard | Delete 12.3.2 and 12.5.2 | REJECTED (PHY: 2020-01-16 01:55:30Z) The group has discussed removing these features at length and the consensus was to mark WEP obsolete and mark TKIP as deprecated. Obsolete features may be removed in a future revision of the Standard. | EDITOR | 202001 approved | Resolved | PHY: 2020-01-16 01:55:40Z - status set to: Ready for motion PHY: 2020-01-14 19:23:23Z - status set to: Discuss | N |  |  | 2020-01-21 19:09 | EDITOR
4730 | RISON, Mark | 1001 | 3 | 12 |  |  | T | Yes |  |  | 12 |  | J | Michael Montemurro |  | 156 | WEP and TKIP should be removed from the standard | As it says in the comment | REJECTED (PHY: 2020-01-16 01:54:53Z) - The group has discussed removing these features at length and the consensus was to mark WEP obsolete and mark TKIP as deprecated. Obsolete features may be removed in a future revision of the Standard. | EDITOR | 202001 approved | Resolved | PHY: 2020-01-16 01:54:47Z - status set to: Ready for motion PHY: 2020-01-14 19:22:40Z - status set to: Discuss | N |  |  | 2020-01-21 19:09 | EDITOR
4731 | RISON, Mark | 1001 | 3 | 9.4.2.216 |  |  | G | Yes |  |  | 9.4.2.216 |  | J | Dan Harkins | 11-20/0543r0 | 202 | The Password Identifier element is included in the unprotected authentication frame. It may violate the privacy of users (household). For example, it exposes a group of devices and number of devices that are sharing the same password. Particularly, when these devices belongs to the same household (apartment) in an apartment building, it violates the privacy of users/residents. | Delete the referenced subclause | REJECTED (PHY: 2020-06-19 15:10:09Z) - Password Identifiers are a useful feature in certain deployments such as apartment buildings and shared use spaces. The privacy currently provided is equivalent to other solutions for such deployments, such as use of multiple BSSIDs. The Resolution Committee considered a solution to protect the password identifier, documented in https://mentor.ieee.org/802.11/dcn/20/11-20-0543-03-000m-privacy-for-password-identifiers.docx . The Resolution Committee did not come to consensus on adopting this solution, as it is specific to password identifiers, and does not protect other trackable identifiers. See the straw poll in section 2.10 in https://mentor.ieee.org/802.11/dcn/20/11-20-0893-01-000m-telecon-minutes-for-revmd-crc-june-10-12-2020.docx | EDITOR | 202006 approved | Resolved | PHY: 2020-06-19 15:10:23Z - status set to: Resolved PHY: 2020-05-29 15:52:59Z - status set to: Submission Required Reject reason (in case the motion fails). The BRC could not come to consensus on technical changes to the draft that would address the privacy concerns stated by the commenter. REVISED (PHY: 2020-05-06 21:55:49Z) Incorporate the changes in https://mentor.ieee.org/802.11/dcn/20/11-20-0543-02-000m-privacy-for-password-identifiers.doc which address the privacy issues with password identifiers. PHY: 2020-05-06 21:55:52Z - status set to: Ready for motion https://mentor.ieee.org/802.11/dcn/20/11-20-0543-01-000m-privacy-for-password-identifiers.docx GEN: 2020-03-28 15:38:57Z - status set to: Submission Required GEN: 2020-01-14 06:47:24Z - status set to: Discuss | N |  |  | 2020-06-25 21:49 | EDITOR
4732 | RISON, Mark | 1001 | 3 |  |  |  | T | Yes |  |  |  |  | J | Mark Rison |  | 219 | The distinction between "BSS bandwidth", "operating channel width" and "BSS operating channel width" is not clear | As it says in the comment | REJECTED (GEN: 2020-07-24 03:00:42Z) - The comment fails to identify changes in sufficient detail so that the specific wording of the changes that will satisfy the commenter can be determined. | EDITOR | 202007 approved | Resolved | GEN: 2020-07-24 03:00:47Z - status set to: Ready for motion Proposed resolution: Rejected; “The comment fails to identify changes in sufficient detail so that the specific wording of the changes that will satisfy the commenter can be determined.” GEN: 2020-07-15 9:20 AM MT - Status from Mark RISON - I do not have anything yet PHY: 2020-01-14 19:21:36Z - status set to: Submission Required | N |  |  | 2020-07-24 18:31 | EDITOR
4733 | RISON, Mark | 1001 | 3 |  |  |  | T | Yes |  |  |  |  | V | Michael Montemurro |  | 156 | It is confusing to have something called "FILS Shared Key authentication", as it sounds as if this is a special case of "Shared Key authentication" (a.k.a. WEP) | Delete Subclause 12.3.3.3 | REVISED (PHY: 2020-01-16 01:52:14Z) - REVISED (PHY: 2020-01-16 01:50:11Z) - The term "shared key" is commonly used to describe these cryptographic procedures. The term "FILS Shared Key authentication" and "Shared Key authentication" are well-defined in the Standard and are distinct and unambiguous. At 2558.6, replace "Shared Key authentication is deprecated and should not be implemented except for backward compatibility with pre-RSNA STAs." with "Shared Key authentication is obsolete and support for this mode might be subject to removal in a future revision of the standard. Shared Key authentication is distinct from FILS Shared Key authentication." | EDITOR | 202001 approved | Resolved | PHY: 2020-01-16 01:52:07Z - status set to: Ready for motion PHY: 2020-01-14 19:20:43Z - status set to: Discuss | I | EDITOR2: 2020-01-25 05:42:04Z - Reviewed. EDITOR: 2020-01-21 19:09:00Z- Implemented by CID 4735. | 3.1 | 2020-01-31 23:10 | EDITOR
4734 | RISON, Mark | 1001 | 3 |  |  |  | T | Yes |  |  |  |  | V | Michael Montemurro |  | 156 | It is confusing to have something called "FILS Shared Key authentication", as it sounds as if this is a special case of "Shared Key authentication" (a.k.a. WEP) | Delete Subclause 12.3.2 | REVISED (PHY: 2020-01-16 01:51:08Z) - REVISED (PHY: 2020-01-16 01:50:11Z) - The term "shared key" is commonly used to describe these cryptographic procedures. The term "FILS Shared Key authentication" and "Shared Key authentication" are well-defined in the Standard and are distinct and unambiguous. At 2558.6, replace "Shared Key authentication is deprecated and should not be implemented except for backward compatibility with pre-RSNA STAs." with "Shared Key authentication is obsolete and support for this mode might be subject to removal in a future revision of the standard. Shared Key authentication is distinct from FILS Shared Key authentication." | EDITOR | 202001 approved | Resolved | PHY: 2020-01-16 01:51:11Z - status set to: Ready for motion PHY: 2020-01-14 19:19:54Z - status set to: Discuss Clause 12.3.2 is WEP | I | EDITOR2: 2020-01-25 05:41:54Z - Reviewed. EDITOR: 2020-01-21 19:08:20Z - Implemented by CID 4735. | 3.1 | 2020-01-31 23:10 | EDITOR
4735 | RISON, Mark | 1001 | 3 |  |  |  | T | Yes |  |  |  |  | V | Michael Montemurro |  | 156 | It is confusing to have something called "FILS Shared Key authentication", as it sounds as if this is a special case of "Shared Key authentication" (a.k.a. WEP). This was rejected under CID 1324 on the basis that "The term "FILS Shared Key" is unambiguous." but the problem is that "Shared Key" is ambiguous (as to whether it encompasses "FILS Shared Key"). The resolution to CID 2624 did not address this comment | Change "FILS Shared Key" to "FILS Common Key" throughout the document and change "FILS_SHARED_KEY" to "FILS_COMMON_KEY" throughout the document | REVISED (PHY: 2020-01-16 01:50:11Z) - The term "shared key" is commonly used to describe these cryptographic procedures. The term "FILS Shared Key authentication" and "Shared Key authentication" are well-defined in the Standard and are distinct and unambiguous. At 2558.6, replace "Shared Key authentication is deprecated and should not be implemented except for backward compatibility with pre-RSNA STAs." with "Shared Key authentication is obsolete and support for this mode might be subject to removal in a future revision of the standard. Shared Key authentication is distinct from FILS Shared Key authentication." | EDITOR | 202001 approved | Resolved | PHY: 2020-01-16 01:50:04Z - status set to: Ready for motion PHY: 2020-01-14 19:18:16Z - status set to: Discuss | I | EDITOR2: 2020-01-25 05:41:42Z - Reviewed. EDITOR: 2020-01-21 19:07:42Z | 3.1 | 2020-01-31 23:10 | EDITOR
4736 | RISON, Mark | 1001 | 3 |  |  |  | T | Yes |  |  |  |  | J | Mark Rison |  | 219 | CID 1446 clarifies that an operating class defines four things. However, this is not compatible with the resolution of some previous comments related to operating classes | Review previous comments on operating classes and address those whose resolution is not compatible with the definition in E.1 | REJECTED (GEN: 2020-07-24 03:00:04Z) - The comment fails to identify changes in sufficient detail so that the specific wording of the changes that will satisfy the commenter can be determined. | EDITOR | 202007 approved | Resolved | GEN: 2020-07-24 03:00:00Z - status set to: Ready for motion Proposed resolution: Rejected; “The comment fails to identify changes in sufficient detail so that the specific wording of the changes that will satisfy the commenter can be determined.” GEN: 2020-07-15 9:20 AM MT - Status from Mark RISON - I do not have anything yet PHY: 2020-01-14 19:17:00Z - status set to: Submission Required | N |  |  | 2020-07-24 18:31 | EDITOR
4737 | RISON, Mark | 1001 | 3 |  |  |  | T | Yes |  |  |  |  | V | Michael Montemurro |  | 156 | The material on deprecated/obsolete features is not being maintained, so has errors | At 9.31 after "Generally, features that are marked deprecated or obsolete are not maintained." add "The reader is cautioned that this means that there might be technical errors in the material describing these features." | REVISED (PHY: 2020-01-16 01:31:09Z) - At 9.31 change "Generally, features that are marked deprecated or obsolete are not maintained." to "Generally, features that are marked deprecated or obsolete are not maintained; there might be technical errors in the material describing these features." | EDITOR | 202001 approved | Resolved | PHY: 2020-01-16 01:31:07Z - status set to: Ready for motion PHY: 2020-01-14 19:15:42Z - status set to: Discuss | I | EDITOR2: 2020-01-25 05:40:57Z - Reviewed. EDITOR: 2020-01-21 19:05:56Z | 3.1 | 2020-01-31 23:10 | EDITOR
4738 | RISON, Mark | 1001 | 3 | 6.5.4.4 |  |  | T | Yes |  |  | 6.5.4.4 |  | J | Jon Rosdahl |  | 243 | aRxPHYSTartDelay needs to be a set of delays indexed by PPDU format. The MAC then needs to use the right delay in the particular context, e.g. if it's expecting an immediate response and that has to be in a 1 Mbps long-preamble CCK PPDU then it should use the value for that, buf if the response has to be a 24 Mbps OFDM PPDU it should use the value for that | At the referenced location in the middle cell change "Integer" to "List of integers indexed by PPDU format; the STA chooses the largest value among all those corresponding to the PPDU formats that are valid at the point the PHY start delay is required" | REJECTED (GEN: 2020-08-06 18:01:26Z) - The proposed change is insufficient; normative text describing how this list of integers is used or indexed, and when a worst case must be used, is required | EDITOR | 202008 approved | Resolved | GEN: 2020-08-06 03:10:11Z - status set to: Review Proposed Resolution: The proposed change is insufficient; normative text describing how this list of integers is used or indexed, and when a worst case must be used, is required GEN: 2020-04-30 05:37:22Z - Similar to CID 1413 - with resolution: REJECTED (GEN: 2018-10-05) Reject. The proposed change is insufficient; normative text describing how this list of integers is used or indexed, and when a worst case must be used, is required. GEN: 2020-04-29 21:24:29Z - status set to: Submission Required Three options: 1- Accept: changes the center cell 2 - Revised: Change the description cell to indicate the value that should be returned when a particular PHY is selected. 3 - Reject: Given that this primitive is not generally implemented, we likely do not need the precision. These parameters could be dynamic. GEN: 2020-04-27 17:42:04Z - status set to: Review Proposed Resolution: Accept GEN: 2020-01-14 06:46:52Z - status set to: Discuss | N |  |  | 2020-08-07 19:52 | EDITOR
4739 | RISON, Mark | 1001 | 3 |  |  |  | T | Yes |  |  |  |  | J | Mark Rison |  | 218 | Some work was done in TGmc to make the description of all the flavours and interactions of CS clearer, but this didn't come to fruition. It should be attempted again | As it says in the comment | REJECTED (PHY: 2020-07-23 15:56:49Z) - The comment fails to identify changes in sufficient detail so that the specific wording of the changes that will satisfy the commenter can be determined. | EDITOR | 202007 approved | Resolved | PHY: 2020-01-14 19:15:03Z - status set to: Submission Required | N |  |  | 2020-07-24 18:28 | EDITOR
4740 | RISON, Mark | 1001 | 3 |  |  |  | T | Yes |  |  |  |  | V | Jon Rosdahl | 11-20/648r1 | 189 | Some of the ResultCodes in the SAP have underscores (e.g. JOIN_FAILURE_TIMEOUT, NOT_SUPPORTED) some not (e.g. AUTH FAILURE TIMEOUT, ANTI-CLOGGING TOKEN REQUIRED). There is no justification for this inconsistency. Underscores make it easier to find result codes, so are preferable | Change "AUTH FAILURE TIMEOUT" to "AUTH FAILURE_TIMEOUT" throughout the document | REVISED (GEN: 2020-04-23 21:13:24Z) - Make the following changes to ResultCode - Valid Range cell at the following locations: (page 348 20-27) “SUCCESS, REFUSED, ANTI_CLOGGING_TOKEN_REQUIRED, FINITE_CYCLIC_GROUP_ NOT_SUPPORTED, AUTHENTICATION_REJECTED, AUTH_FAILURE_TIMEOUT” (page 351 Lines 32-41). “SUCCESS, REFUSED, ANTI_CLOGGING_TOKEN_REQUIRED, FINITE_CYCLIC_GROUP_NOT_SUPPORTED, AUTHENTICATION_REJECTED (Page 389, Line 38) Add Missing “,” after REFUSED_BASIC_RATES_MISMATCH. (Page 414 Lines 6-7; Page 418 Lines 11-12; Page 465 Line 14-18; Page 460 Lines 8-9) Change “UNSPECIFIED FAILURE” to “UNSPECIFIED_FAILURE”. (Page 668 line 35-36 and Page 669 Line 12-13) Change BFTIMEOUT to “BF_TIMEOUT” (Page 683 Lines 22-25 and Page 685 Line 19-22) Change to Valid Range cell to “SUCCESS, REFUSED, ENABLEMENT_DENIED” and Add to Description cell: “ENABLEMENT_DENIED is used to indicate denial due to restrictions from GDD.” | EDITOR | 202005 approved | Resolved | GEN: 2020-04-23 16:29:17Z - status set to: Review Proposed Resolution: Make the following changes to ResultCode - Valid Range cell at the following locations: (page 348 20-27) “SUCCESS, REFUSED, ANTI_CLOGGING, TOKEN_REQUIRED, FINITE_CYCLIC_GROUP_ NOT_SUPPORTED, AUTHENTICATION_REJECTED, AUTH_FAILURE_TIMEOUT” (page 351 Lines 32-41). “SUCCESS, REFUSED, ANTICLOGGING_TOKEN_REQUIRED, FINITE_CYCLIC_GROUP_NOT_SUPPORTED, AUTHENTICATION_REJECTED (Page 389, Line 38) Add Missing “,” after REFUSED_BASIC_RATES_MISMATCH. (Page 414 Lines 6-7; Page 418 Lines 11-12; Page 465 Line 14-18; Page 460 Lines 8-9) Change “UNSPECIFIED FAILURE” to “UNSPECIFIED_FAILURE”. (Page 668 line 35-36 and Page 669 Line 12-13) Change BFTIMEOUT to “BF_TIMEOUT” (Page 683 Lines 22-25 and Page 685 Line 19-22) Change to Valid Range cell to “SUCCESS, REFUSED, ENABLEMENT_DENIED” and Add to Description cell: “ENABLEMENT_DENIED due to restrictions from GDD” PHY: 2020-01-15 01:39:23Z - status set to: Submission Required p.348 of D3.0 L20-27 has a mixture of result codes with spaces and underscores. Rejected. The proposed change does not make the draft more consistent. | I | EDITOR: 2020-06-09 00:51:01Z -Reviewed EDITOR2: 2020-05-22 18:47:59Z - Implemented by CID 4742. | 3.4 | 2020-06-09 00:51 | EDITOR
4741 | RISON, Mark | 1001 | 3 |  |  |  | T | Yes |  |  |  |  | V | Jon Rosdahl | 11-20/648r1 | 189 | Some of the ResultCodes in the SAP have underscores (e.g. JOIN_FAILURE_TIMEOUT, NOT_SUPPORTED) some not (e.g. AUTH FAILURE TIMEOUT, ANTI-CLOGGING TOKEN REQUIRED). There is no justification for this inconsistency. Underscores make it easier to find result codes, so are preferable, but if the group rejects this, then the alternative is to replace underscores with spaces in all ResultCodes | As it says in the comment | REVISED (GEN: 2020-04-23 21:13:24Z) - Make the following changes to ResultCode - Valid Range cell at the following locations: (page 348 20-27) “SUCCESS, REFUSED, ANTI_CLOGGING_TOKEN_REQUIRED, FINITE_CYCLIC_GROUP_ NOT_SUPPORTED, AUTHENTICATION_REJECTED, AUTH_FAILURE_TIMEOUT” (page 351 Lines 32-41). “SUCCESS, REFUSED, ANTI_CLOGGING_TOKEN_REQUIRED, FINITE_CYCLIC_GROUP_NOT_SUPPORTED, AUTHENTICATION_REJECTED (Page 389, Line 38) Add Missing “,” after REFUSED_BASIC_RATES_MISMATCH. (Page 414 Lines 6-7; Page 418 Lines 11-12; Page 465 Line 14-18; Page 460 Lines 8-9) Change “UNSPECIFIED FAILURE” to “UNSPECIFIED_FAILURE”. (Page 668 line 35-36 and Page 669 Line 12-13) Change BFTIMEOUT to “BF_TIMEOUT” (Page 683 Lines 22-25 and Page 685 Line 19-22) Change to Valid Range cell to “SUCCESS, REFUSED, ENABLEMENT_DENIED” and Add to Description cell: “ENABLEMENT_DENIED is used to indicate denial due to restrictions from GDD.” | EDITOR | 202005 approved | Resolved | GEN: 2020-04-23 16:27:19Z - status set to: Review Proposed Resolution: Make the following changes to ResultCode - Valid Range cell at the following locations: (page 348 20-27) “SUCCESS, REFUSED, ANTI_CLOGGING, TOKEN_REQUIRED, FINITE_CYCLIC_GROUP_ NOT_SUPPORTED, AUTHENTICATION_REJECTED, AUTH_FAILURE_TIMEOUT” (page 351 Lines 32-41). “SUCCESS, REFUSED, ANTICLOGGING_TOKEN_REQUIRED, FINITE_CYCLIC_GROUP_NOT_SUPPORTED, AUTHENTICATION_REJECTED (Page 389, Line 38) Add Missing “,” after REFUSED_BASIC_RATES_MISMATCH. (Page 414 Lines 6-7; Page 418 Lines 11-12; Page 465 Line 14-18; Page 460 Lines 8-9) Change “UNSPECIFIED FAILURE” to “UNSPECIFIED_FAILURE”. (Page 668 line 35-36 and Page 669 Line 12-13) Change BFTIMEOUT to “BF_TIMEOUT” (Page 683 Lines 22-25 and Page 685 Line 19-22) Change to Valid Range cell to “SUCCESS, REFUSED, ENABLEMENT_DENIED” and Add to Description cell: “ENABLEMENT_DENIED due to restrictions from GDD” PHY: 2020-01-14 19:06:10Z - status set to: Submission Required | I | EDITOR: 2020-06-09 00:50:50Z - Reviewed EDITOR2: 2020-05-22 18:47:47Z - Implemented by CID 4742. | 3.4 | 2020-06-09 00:51 | EDITOR
4742 | RISON, Mark | 1001 | 3 |  |  |  | T | Yes |  |  |  |  | V | Jon Rosdahl | 11-20/648r1 | 189 | Some of the ResultCodes in the SAP have underscores (e.g. JOIN_FAILURE_TIMEOUT, NOT_SUPPORTED) some not (e.g. AUTH FAILURE TIMEOUT, ANTI-CLOGGING TOKEN REQUIRED). There is no justification for this inconsistency. Underscores make it easier to find result codes, so are preferable | As it says in the comment | REVISED (GEN: 2020-04-23 21:13:24Z) - Make the following changes to ResultCode - Valid Range cell at the following locations: (page 348 20-27) “SUCCESS, REFUSED, ANTI_CLOGGING_TOKEN_REQUIRED, FINITE_CYCLIC_GROUP_ NOT_SUPPORTED, AUTHENTICATION_REJECTED, AUTH_FAILURE_TIMEOUT” (page 351 Lines 32-41). “SUCCESS, REFUSED, ANTI_CLOGGING_TOKEN_REQUIRED, FINITE_CYCLIC_GROUP_NOT_SUPPORTED, AUTHENTICATION_REJECTED (Page 389, Line 38) Add Missing “,” after REFUSED_BASIC_RATES_MISMATCH. (Page 414 Lines 6-7; Page 418 Lines 11-12; Page 465 Line 14-18; Page 460 Lines 8-9) Change “UNSPECIFIED FAILURE” to “UNSPECIFIED_FAILURE”. (Page 668 line 35-36 and Page 669 Line 12-13) Change BFTIMEOUT to “BF_TIMEOUT” (Page 683 Lines 22-25 and Page 685 Line 19-22) Change to Valid Range cell to “SUCCESS, REFUSED, ENABLEMENT_DENIED” and Add to Description cell: “ENABLEMENT_DENIED is used to indicate denial due to restrictions from GDD.” | EDITOR | 202005 approved | Resolved | GEN: 2020-04-23 16:27:54Z - status set to: Review Proposed Resolution: Make the following changes to ResultCode - Valid Range cell at the following locations: (page 348 20-27) “SUCCESS, REFUSED, ANTI_CLOGGING, TOKEN_REQUIRED, FINITE_CYCLIC_GROUP_ NOT_SUPPORTED, AUTHENTICATION_REJECTED, AUTH_FAILURE_TIMEOUT” (page 351 Lines 32-41). “SUCCESS, REFUSED, ANTICLOGGING_TOKEN_REQUIRED, FINITE_CYCLIC_GROUP_NOT_SUPPORTED, AUTHENTICATION_REJECTED (Page 389, Line 38) Add Missing “,” after REFUSED_BASIC_RATES_MISMATCH. (Page 414 Lines 6-7; Page 418 Lines 11-12; Page 465 Line 14-18; Page 460 Lines 8-9) Change “UNSPECIFIED FAILURE” to “UNSPECIFIED_FAILURE”. (Page 668 line 35-36 and Page 669 Line 12-13) Change BFTIMEOUT to “BF_TIMEOUT” (Page 683 Lines 22-25 and Page 685 Line 19-22) Change to Valid Range cell to “SUCCESS, REFUSED, ENABLEMENT_DENIED” and Add to Description cell: “ENABLEMENT_DENIED due to restrictions from GDD” GEN: 2020-04-23 16:26:08Z - PHY: 2020-01-14 19:06:10Z - status set to: Submission Required | I | EDITOR: 2020-06-09 00:50:32Z - Reviewed. EDITOR2: 2020-05-22 18:47:34Z | 3.4 | 2020-06-09 00:51 | EDITOR
4743 | RISON, Mark | 1001 | 3 |  |  |  | T | Yes |  |  |  |  | J | Mark Rison |  | 218 | There are references to "physical carrier sense", "virtual carrier sense" and "physical CS" and "virtual CS" but the terms are never defined. Use "CS" rather than "carrier sense" except when defined etc. The terms PHYCS and PHYED are defined but barely used. There is a zoo of inconsistent terminology for "carrier sense", whch makes it hard to understand exactly what is meant where and how the various PHYs compare: CS, CCA, CS/CCA, energy detect, ED, PHYED, CCA-ED, CCA Mode 1-5. "CCA-ED" just confuses everyone, because everyone thinks it means CCA using ED, when in fact it means some wacko mode of operation in wacky regulatory domains/bands. There are also issues of editorial and technical consistency between the PHYs. | As it says in the comment | REJECTED (PHY: 2020-07-23 15:56:54Z) - The comment fails to identify changes in sufficient detail so that the specific wording of the changes that will satisfy the commenter can be determined. | EDITOR | 202007 approved | Resolved | PHY: 2020-01-14 19:03:30Z - status set to: Submission Required | N |  |  | 2020-07-24 18:28 | EDITOR
4744 | RISON, Mark | 1001 | 3 | 11.32.5 |  |  | T | Yes |  |  | 11.32.5 |  | J | Mark Rison |  | 227 | It should be possible to use the ChannelList when doing OCT scanning to specify the peer NT-MLME channels. Currently, the Multi-band local in the MLME-SCAN.req is not used for anything except identifying the local TR-MLME(s) -- it does not go on the air or anything. We should therefore replace it with a list of { band ID, channel, MAC address } tuples (or a single band ID parameter and a list of { channel, MAC address } tuples if the TR-MLMEs have to be all on the same channel) and then OCT scanning will just be a clear extension to normal scanning. I think you wouldn't need the Multi-band peer because it would be implicit in the combination of the local NT-MLME the SME sends to (which identifies an NT band and channel) and the BSSID parameter. Then you'd be able to say "I want to find APs on 5G channels 36, 40 or 44, tunnelling over 2G4 channels 1, 2, 3" by setting in the MLME-SCAN.req: Channel List = 36, 40, 44 BSSID = wildcard Local TRs = { 2G4, 1, MAC address for 1 }, { 2G4, 2, MAC address for 2 }, { 2G4, 3, MAC address for 3 } and sending to an NT-MLME on the 5G band. | As it says in the comment | REJECTED (MAC: 2020-08-06 01:50:22Z): The comment fails to identify changes in sufficient detail so that the specific wording of the changes that will satisfy the commenter can be determined. | EDITOR | 202008 approved | Resolved | MAC: 2020-08-06 01:50:27Z - status set to: Ready for motion MAC: 2020-08-03 23:08:03Z - Insufficient detail MAC: 2020-01-11 22:32:19Z - status set to: Submission Required | N |  |  | 2020-08-07 21:27 | EDITOR
4745 | RISON, Mark | 1001 | 3 | 11.32.5 |  |  | T | Yes |  |  | 11.32.5 |  | J | Mark Rison |  | 227 | The operation of OCT for scanning is not clear | Add an Annex to describe the sequence of events, and the contents of the primitives/MMPDUs (and where they come from) for an illustrative case like "wildcard scan for APs on channels 42 and 48 of band 5 (60G), tunnelled on 2G4 channels 1, 2 and 3" | REJECTED (MAC: 2020-08-06 01:50:41Z): The comment fails to identify changes in sufficient detail so that the specific wording of the changes that will satisfy the commenter can be determined. | EDITOR | 202008 approved | Resolved | MAC: 2020-08-06 01:50:46Z - status set to: Ready for motion MAC: 2020-08-03 23:08:03Z - Insufficient detail MAC: 2020-01-11 22:33:10Z - status set to: Submission Required | N |  |  | 2020-08-07 21:27 | EDITOR
4746 | RISON, Mark | 1001 | 3 | 11.13 |  |  | T | Yes |  |  | 11.13 |  | J | Mark Rison |  | 216 | "If a non-AP and non-PCP STA that has an SA with its AP or PCP for an association that negotiated management frame protection receives an unprotected Deauthentication or Disassociation frame with reason code INVALID_CLASS2_FRAME or INVALID_CLASS3_FRAME from the AP" -- this should be in the clauses dealing with receipt of a Deauthentication/Disassociation frame | As it says in the comment | REJECTED (EDITOR: 2020-08-07 21:58:03Z) - REJECTED (MAC: 2020-07-15 21:11:31Z): The comment fails to identify changes in sufficient detail so that the specific wording of the changes that will satisfy the commenter can be determined. | EDITOR | 202007 approved | Resolved | MAC: 2020-07-15 21:11:36Z - status set to: Ready for motion MAC: 2020-01-11 21:43:08Z - status set to: Submission Required | N | MAC: 2020-07-24 20:41:32Z taken from editor. (Resn Status, Motion #) were (J, 214). |  | 2020-08-07 21:58 | EDITOR
4747 | RISON, Mark | 1001 | 3 |  |  |  | T | Yes |  |  |  |  | J | Mark Rison |  | 218 | It is not clear whether the SME picks the Key ID for transmission of encrypted frames (using the Key ID parameter of the MLME-SETKEYS.request) or whether the MAC does so. Additionally there are various issues with the security pseudocode | As it says in the comment | REJECTED (PHY: 2020-07-23 15:56:59Z) - The comment fails to identify changes in sufficient detail so that the specific wording of the changes that will satisfy the commenter can be determined. | EDITOR | 202007 approved | Resolved | PHY: 2020-01-14 19:01:48Z - status set to: Submission Required | N |  |  | 2020-07-24 18:28 | EDITOR
4748 | RISON, Mark | 1001 | 3 | 12.9 |  |  | E | Yes |  |  | 12.9 |  | A | Michael Montemurro |  | 156 | There are many editorial issues with the security pseudocode here | Delete the referenced subclause | ACCEPTED (PHY: 2020-01-16 01:24:39Z) | EDITOR | 202001 approved | Resolved | PHY: 2020-01-16 01:24:37Z - status set to: Ready for motion PHY: 2020-01-14 19:00:42Z - status set to: Discuss The pseudocode refers to WEP which has been marked obsolete. PHY: 2020-01-14 18:59:01Z - status set to: Submission Required EDITOR2: 2020-01-10 15:16:31Z - Transfer to PHY and assign to Mark Rison. | I | EDITOR2: 2020-01-25 03:50:03Z - Reviewed. EDITOR: 2020-01-21 19:04:29Z | 3.1 | 2020-01-31 23:10 | EDITOR
4749 | RISON, Mark | 1001 | 3 | 12 |  |  | T | Yes |  |  | 12 |  | J | Mark Rison |  | 218 | As a follow-up to CID 7572 in mc, I got the following input from Jouni MALINEN: In 12.9.2.2, MLME-SETPROTECTION.request is supposed to apply to _all_ keys. The only MSDU that this "transmit without protections" case could apply to is an EAPOL frame that is used to carry either EAP authentication of 4-way handshake prior the initial key configuration in an association. There is no group-addressed MSDU that could be sent out unprotected in a BSS that has RSN enabled. That said, clearly the GTK cases are not fully covered in the current standard. Interestingly, IGTK is actually covered in 11.13. The last paragraph of 12.6.14 should really point out that MLME-SETPROTECTION.request is used with GTK. 12.7.11.1 (Authenticator key management state machine) Figure 12-52 has interesting MLME-SETPROTECTION.request(TA, Rx_Tx) use in the REKEYESTABLISHED state for GTK and Figure 12-53 SETKEYSDONE uses MLME-SETPROTECTION.request(Rx_Tx, IGTK), but nothing similar for GTK. This does not really make any sense for GTK. It should also be covered in SETKEYSDONE and there should be no TA in the parameters (the Address parameter within Protectlist is not used for Key Type = Group case) and ProtectType should be Tx for an AP (and actually, also for IBSS, since there is separate Tx key for each STA). That Rx_Tx for IGTK is also incorrect (should be Tx). | Address all the issues raised in the comment in the way described in the comment | REJECTED (PHY: 2020-07-23 15:57:03Z) - The comment fails to identify changes in sufficient detail so that the specific wording of the changes that will satisfy the commenter can be determined. | EDITOR | 202007 approved | Resolved | PHY: 2020-01-14 18:58:11Z - status set to: Submission Required | N |  |  | 2020-07-24 18:28 | EDITOR
4750 | RISON, Mark | 1001 | 3 |  |  |  | T | Yes |  |  |  |  | J | Mark Rison |  | 218 | Discussions related to CID 7592 and 7593 in mc have revealed that the description of legacy PS and U-APSD is hopelessly muddled in terms of things like how PS-Polls operate for U-APSD and duplication of statements and consistency of description | Refactor the wording | REJECTED (PHY: 2020-07-23 15:57:08Z) - The comment fails to identify changes in sufficient detail so that the specific wording of the changes that will satisfy the commenter can be determined. | EDITOR | 202007 approved | Resolved | PHY: 2020-01-14 18:56:22Z - status set to: Submission Required | N |  |  | 2020-07-24 18:28 | EDITOR
4751 | RISON, Mark | 1001 | 3 |  |  |  | T | Yes |  |  |  |  | J | Mark Rison |  | 226 | The distinctions made in the specification w.r.t. TS/TC/TSID/TID are incomprehensible | Make the definitions comprehensible. E.g. what does "UP for either TC or TS" mean? | REJECTED (PHY: 2020-08-06 14:17:23Z) - The CRC discussed this comment at length and did not come to consensus to make the change. Concerns raised include that the relationship of TID, UP, TSID and TC are complicated, and need more time and a holistic review, to make a correct and comprehensive update. Also, the comment fails to identify changes in sufficient detail so that the specific wording of the changes that will satisfy the commenter can be determined. | EDITOR | 202008 approved | Resolved | PHY: 2020-07-29 21:09:56Z - The CRC could not come to consensus on a set of changes to resolve the comment. The group discussed inconsistencies in the use of the terms UP and TC but could not identify all changes which would resolve the issue. PHY: 2020-01-14 18:55:45Z - status set to: Submission Required | N |  |  | 2020-08-07 19:34 | EDITOR
4752 | RISON, Mark | 1001 | 3 | 8.3.4.4 |  |  | T | Yes |  |  | 8.3.4.4 |  | J | Mark RISON |  | 219 | The description of the vectors in Clause 8 makes no sense. The various PHYs have very different vectors, so trying to have a generic description just doesn't work ("The name of the field used to specify the Tx data rate and report the Rx data rate may vary for different PHYs"). FWIW, my notes on mc/D4.0 say that the parameters were disposed of as follows: active_rxchain_set: 10.2.5 operating_channel: 22.2.4.2, 22.2.4.3 channel_offset 22.2.4.2, 22.2.4.3 ant-config: T21.1 only group_id_management: 10.41, 22.3.11.4, 22.3.20 partial_aid_list_gid00: 9.20, 22.3.20 partial_aid_list_gid63: 9.20, 22.3.20 listen_to_gid00: 10.41, 22.3.20 listen_to_gid63: 10.41, 22.3.20 | Delete this subclause (or make it just say that each PHY defines its vectors), and move all the information to the PHY clauses. The PHYCONFIG_VECTORs should be described in tabular form, as the TX/RXVECTORs are | REJECTED (GEN: 2020-07-24 02:59:31Z) - The comment fails to identify changes in sufficient detail so that the specific wording of the changes that will satisfy the commenter can be determined. | EDITOR | 202007 approved | Resolved | GEN: 2020-07-24 02:59:34Z - status set to: Ready for motion Proposed resolution: Rejected; “The comment fails to identify changes in sufficient detail so that the specific wording of the changes that will satisfy the commenter can be determined.” GEN: 2020-07-15 9:20 AM MT - Status from Mark RISON - I do not have anything yet GEN: 2020-01-14 06:41:17Z - status set to: Needs submission | N |  |  | 2020-07-24 18:31 | EDITOR
4753 | RISON, Mark | 1001 | 3 |  |  |  | T | Yes |  |  |  |  | J | Mark Rison |  | 218 | The description of the PHYCONFIG_VECTOR is missing for DSSS, HR/DSSS, ERP, DMG and TVHT | Add such a description | REJECTED (PHY: 2020-07-23 15:57:18Z) - The comment fails to identify changes in sufficient detail so that the specific wording of the changes that will satisfy the commenter can be determined. | EDITOR | 202007 approved | Resolved | PHY: 2020-01-14 18:54:50Z - status set to: Submission Required | N |  |  | 2020-07-24 18:28 | EDITOR
4754 | RISON, Mark | 1001 | 3 | 10.6 |  |  | T | Yes |  |  | 10.6 |  | J | Mark Rison |  | 220 | The multirate rules are an impenetrable mess. It's impossible to determine whether they are complete, let alone whether they are correct | Rewrite as a flowchart or table, so that it can be seen that the rules are complete and correct | REJECTED (MAC: 2020-07-20 18:47:14Z): The comment fails to identify changes in sufficient detail so that the specific wording of the changes that will satisfy the commenter can be determined. | EDITOR | 202007 approved | Resolved | MAC: 2020-07-20 18:47:24Z - status set to: Ready for motion MAC: 2019-12-19 23:49:32Z - status set to: Submission Required | N |  |  | 2020-07-27 19:45 | EDITOR
4755 | RISON, Mark | 1001 | 3 |  |  |  | T | Yes |  |  |  |  | J | Mark Rison |  | 218 | There are millions of MIB variables/tables to do with LCIs and civic locations, and it is not clear which are used in which contexts (TVWS, DSE, FTM, neighbour report, etc.) | Add some words to the parent MIB node to disambiguate them all (including the way in which/why an index is used, where an index is used) | REJECTED (PHY: 2020-07-23 15:57:23Z) - The comment fails to identify changes in sufficient detail so that the specific wording of the changes that will satisfy the commenter can be determined. | EDITOR | 202007 approved | Resolved | PHY: 2020-01-14 18:52:23Z - status set to: Submission Required | N |  |  | 2020-07-24 18:28 | EDITOR
4756 | RISON, Mark | 1001 | 3 |  |  |  | T | Yes |  |  |  |  | J | Mark Rison |  | 218 | There seem to be at least three flavours of awake window: mesh, TDLS and DMG (and there has been a suggestion in TGmd that there are also IBSS awake windows, though the term does not appear). The first seems to be so denoted, but the others not | Add "TDLS" or "DMG" before "awake window" where "mesh" is not present there | REJECTED (PHY: 2020-07-23 14:55:48Z) - The proposed resolution does not provide sufficient editing instructions for the editor to make changes. It does not indicate at what locations "TDLS" or "DMG" are used preceding "awake window". The CRC consensus was that a submission was required and none has been provided. | EDITOR | 202007 approved | Resolved | PHY: 2020-07-23 14:53:44Z - status set to: Ready for motion PHY: 2020-06-30 19:31:56Z - Add to July 17th telecon. PHY: 2020-05-13 20:22:12Z - Mark Rison to send Solomon an email to help get guidance on DMG. If there is no submission will be rejected for insufficient detail. PHY: 2020-01-14 18:51:51Z - status set to: Submission Required | N |  |  | 2020-07-24 18:28 | EDITOR
4757 | RISON, Mark | 1001 | 3 |  |  |  | E | Yes |  |  |  |  | J | Mark Rison |  | 217 | Per the ad-hoc notes for CID 15: Bring back other changes for consistency elsewhere in the Std: - Continue list in 11-17/1412r1 - Search for all "0 or ..." and check that they all have "(optional)" - On "<i> x n" expressions, can 'n' be 0 or more, or always 1 or more? Sometimes it says "0 or (<i> x n)" (9-255). - Keep OI length as "<j>" for ease of maintenance. | Make the changes referred to in the comment, i.e. say "(optional)" for all optional subfields, say "(optional)" and "0 or (4xn)" for fields where zero-length is allowed (implication being just "4xn" would not allow n=0) | Rejected. Reject Reason: The comment fails to identify changes in sufficient detail so that the specific wording of the changes that will satisfy the commenter can be determined. | EDITOR | 202007 approved | Resolved | EDITOR: 2020-03-04 23:01:31Z - status set to: Submission Required Assign it to the commenter to identify the locations and resolution. | N |  |  | 2020-07-24 18:20 | EDITOR
4758 | RISON, Mark | 1001 | 3 |  |  |  | E | Yes |  |  |  |  | J | Mark RISON |  | 217 | "Receive Sequence Count" v. "replay counter" v. "TSC/PN/IPN counter" -- should use the same term throughout | As it says in the comment | Rejected. Reject Reason: The comment fails to identify changes in sufficient detail so that the specific wording of the changes that will satisfy the commenter can be determined. | EDITOR | 202007 approved | Resolved | EDITOR: 2020-03-04 23:01:24Z - status set to: Submission Required Assign it to the commenter to identify the locations and resolution. | N |  |  | 2020-07-24 18:20 | EDITOR
4759 | RISON, Mark | 1001 | 3 |  |  |  | T | Yes |  |  |  |  | J | Mark Rison |  | 218 | It is not clear what a "Receive IGTK SA" is. Such a SA is not described in 12.6.1.1. Jouni has suggested that "Receive IGTK SA" was trying to refer to the IGTKSA used for receiving frames from the specific peer in MBSS. 12.6.1.1 does not define this, but it does have Mesh GTKSA (and Mesh GTKSA description in 12.6.1.1.10 mentions "transmit mesh GTKSA" and "receive mesh GTKSA"). Maybe a Mesh IGTKSA should be defined similarly to this. Or simply talk about IGTKSA (of which there would be zero or more for each peer). It should be noted that the existing sentence is this paragraph talks about "Receive MGTK SA" (which is not described in 12.6.1.1, but is mentioned in its subclause 12.6.1.1.10). The comment proposed language that is similar to that for the "Receive ... SA" part | As it says in the comment | REJECTED (PHY: 2020-07-23 15:57:27Z) - The comment fails to identify changes in sufficient detail so that the specific wording of the changes that will satisfy the commenter can be determined. | EDITOR | 202007 approved | Resolved | PHY: 2020-01-14 18:50:56Z - status set to: Submission Required | N |  |  | 2020-07-24 18:28 | EDITOR
4760 | RISON, Mark | 1001 | 3 |  |  |  | G | Yes |  |  |  |  | J | Mark RISON |  | 219 | The spec is so big that the only way to handle it is to search for things in a PDF viewer. Unfortunately, use of proprietary/Adobe Unicode code points rather than standardised Unicode code points can lead to to hits being missed | Change all proprietary/Adobe Unicode codepoints to their standardised equivalent (e.g. for sigma) | REJECTED (GEN: 2020-07-24 02:58:35Z) - The comment fails to identify changes in sufficient detail so that the specific wording of the changes that will satisfy the commenter can be determined. | EDITOR | 202007 approved | Resolved | GEN: 2020-07-24 02:58:41Z - status set to: Ready for motion Proposed resolution: Rejected; “The comment fails to identify changes in sufficient detail so that the specific wording of the changes that will satisfy the commenter can be determined.” GEN: 2020-07-15 9:20 AM MT - Status from Mark RISON - I do not have anything yet GEN: 2020-01-14 06:39:00Z - status set to: Needs submission | N |  |  | 2020-07-24 18:31 | EDITOR
4761 | Sun, Li-Hsiang | 1001 | 3 | 10.19 | 1816 | 41 | T | No | 1816 | 41 | 10.19 |  | J | Menzo Wentink |  | 242 | the formula dec(BSSID[39:47]) is 1) inconsistent with the definition on p152: "dec(A[b:c]) is the cast from binary to decimal operator, where c is the least significant bit in binary value [b:c]". Bit 47 should be MSB not LSB 2) inconsistent with NOTE1 on p1817, where bit 47 is indeed calculated as MSB | Either fix all the dec() on p1816 and p1817, or revise the definition on p152 and NOTE1 on p1817 | REJECTED (MAC: 2020-08-07 20:03:46Z): The comment fails to identify changes in sufficient detail so that the specific wording of the changes that will satisfy the commenter can be determined. | EDITOR | 202008 approved | Resolved | MAC: 2020-08-07 20:03:45Z - status set to: Resolved MAC: 2020-08-04 22:06:07Z - status set to: Submission Required MAC: 2020-08-04 22:05:42Z - status set to: Ready for motion MAC: 2020-07-15 21:22:53Z - Look at changes suggested for CID 4625 in 11-20/0435r7, and coordinate the resolutions to these two CIDs. Work with Mark RISON. Bring back on July 17. MAC: 2020-05-22 14:42:21Z - Related to another comment (CID 4625) on "inclusive". MAC: 2019-12-19 23:49:52Z - status set to: Submission Required | N |  |  | 2020-08-07 21:27 | EDITOR
4762 | Sun, Li-Hsiang | 1001 | 3 | 9.4.2.157.3 | 1340 | 44 | T | No | 1340 | 44 | 9.4.2.157.3 |  | V | Menzo Wentink | 11-20/0150 | 227 | Suggest to add reference to Table 11-25 so the meaning of this table and the field 'Supported Channel Width Set' is clear Not clear why row ('Supported Channel Width Set','Ext NSS BW Support')=(0,1), (1,0) are needed For example, for 160MHz BSS, row (0,1) and (0,2) are equivalent, and should just be signaled as (0,2) | Add reference to Table 11-25 delete rows (0,1), (1,0) or mark them as deprecated Delete the text '1' and 'CCFS1' in row (1,2) column 6 and 8 | REVISED (MAC: 2020-07-22 20:41:51Z): At 1340.56, at the bottom of Table 9-272, add a Note as follows: "NOTE 12—See also 11.39 (VHT BSS operation)." | EDITOR | 202008 approved | Resolved | MAC: 2020-07-22 20:42:13Z - status set to: Ready for motion MAC: 2020-07-22 20:36:12Z - Per 11-20/0150r15: Revised. At 1340.56, at the bottom of Table 9-272, add a Note as follows: "NOTE 12—See also 11.39 (VHT BSS operation)." Table 9-272 enables extended NSS BW support, which implies support for example for a 160 MHz channel width at half the number of spatial streams relative to the 80 MHz channel width (and several similar options). Devices that are not extended NSS BW capable will be able to operate only at 80 MHz in this case, while devices that are extended NSS BW capable can also operate at 160 MHz. With respect to the proposed items in the comment: -- "Add reference to Table 11-25": Table 11-25 specifies the CCFS values based on the value of the VHT Operation element Channel Width field in combination with the (extended) VHT NSS support indicated in Table 9-272. It might indeed be good to cross reference to 11.39 (VHT BSS operation) as a whole from Table 9-272. This clause contains tables 11-24 and 11-25, and references the capabilities conveyed in Table 9-272. The editing instruction to add this reference is uncluded in the resolution for this comment. -- "delete rows (0,1), (1,0) or mark them as deprecated": The difference between row (0, 1) and (0, 2) is 1/2 NSS support in 80+80. This difference is indeed not relevant for 160 MHz operation, but it is relevant for 80+80 MHz operation. Therefore row (0,1) should not be deleted. The difference between row (1, 0) and (1, 1) is 1/2 NSS support in 80+80. The same reasoning applies here. A STA that is not capable of 80+80 would use (0, 1) or (1, 0) and not (0, 2) or (1, 1). Therefore, if the current channel width is 80+80, and the STA associates, the AP knows what support the STA will have by looking at these bits. See also Note 11 at Table 9-272: "NOTE 11—A receiving STA in which dot11VHTExtendedNSSBWCapable is false will ignore the Extended NSS BW Support subfield and effectively evaluate this table only at the entries where Extended NSS BW Support is 0." -- "Delete the text "1" and "CCFS1" in row (1,2) column 6 and 8": This requested change is not explained in the comment, but it requests for deleting the full NSS 160 MHz capability when the 80+80 MHz capability is 3/4s. It is not clear why this capability should be deleted. Maybe the commenter interpreted Table 9-272 as operating values, but they are capability values. MAC: 2019-12-19 23:50:40Z - status set to: Discuss | I | EDITOR2: 2020-08-14 18:48:31Z - Reviewed and edited. EDITOR: 2020-08-10 22:16:50Z |  | 2020-08-14 18:49 | EDITOR2
4763 | Sun, Li-Hsiang | 1001 | 3 | 10.42.2.3.3 | 2034 | 36 | T | No | 2034 | 36 | 10.42.2.3.3 |  | J | Assaf Kasher |  | 227 | including any LBIFS if required', but on L23, it says each SSW is separated by SBIFS | remove ''including any LBIFS if required' | REJECTED (MAC: 2020-07-31 14:48:04Z): From the point of view of the receiver, it's worthwhile to have some text indicating that the RXSS length includes "virtual rx patterns". It is mentioned in the definition of the RXSS Length fields (in the DMG capabilies element), the SSW field and the BF control field. However, it is worth mentioning also in this place. For more discussion, please see 11-20/1136r0 (https://mentor.ieee.org/802.11/dcn/20/11-20-1136-00-000m-sb1-resolution-to-cid-4763.docx). | EDITOR | 202008 approved | Resolved | MAC: 2020-07-31 14:58:23Z - status set to: Ready for motion MAC: 2019-12-19 23:51:07Z - status set to: Review | N |  |  | 2020-08-07 21:27 | EDITOR
4764 | Sun, Li-Hsiang | 1001 | 3 | 9.4.2.56 | 1185 | 40 | T | No | 1185 | 40 | 9.4.2.56 |  | V | Menzo Wentink | 11-20/0150 | 227 | Suggest to add reference to Table 11-25 | as in comment | REVISED (MAC: 2020-07-22 20:42:59Z): At 1185.41, before "and" insert ", 11.39 (VHT BSS operation)". | EDITOR | 202008 approved | Resolved | MAC: 2020-07-22 20:43:36Z - status set to: Ready for motion MAC: 2019-12-19 23:51:28Z - status set to: Review | I | EDITOR2: 2020-08-14 18:47:40Z - Reviewed. EDITOR: 2020-08-10 22:13:11Z |  | 2020-08-14 18:48 | EDITOR2
4765 | Ecclesine, Peter | 1001 | 3 | E.1 | 4379 | 44 | T | Yes | 4379 | 44 | E.1 |  | V | Peter Ecclesine | 20/335r1 | 177 | Global classes 115, 116, 118, 119, 125, 126 nonglobal operating classes reference should be to Table E.6 China, not Table E.5 Sub1GHz | Correct last nonglobal operating classes references to E.6.1, E.6.4, E.6.2, E.6.5, E.6.3 and E.6.6 respectively. | REVISED (GEN: 2020-03-10 19:29:38Z) In Table E-4, in each of the six circled entries (as shown in 11-20/335r1 <https://mentor.ieee.org/802.11/dcn/20/11-20-0335-01-000m-resolution-for-sa1-comment-4765.docx>), replace “E-5-” with “E-6-”. | EDITOR | 202004 approved | Resolved | GEN: 2020-04-01 21:38:31Z - status set to: Ready for motion GEN: 2020-03-31 20:06:50Z - status set to: Review ON CID 4765, could you additionally correct Global table classes 128, 129 and 130 Updated Proposed resolution: Revised In Table E-4, in each of the circled entries, replace “E-5-” with “E-6-”. See doc 11-20/335r1: <https://mentor.ieee.org/802.11/dcn/20/11-20-0335-01-000m-resolution-for-sa1-comment-4765.docx> GEN: 2020-03-10 19:31:21Z - status set to: Ready for motion GEN: 2020-01-14 06:34:07Z - status set to: Needs submission | I | EDITOR2: 2020-04-28 23:19:42Z - reviewed. EDITOR: 2020-04-24 21:11:11Z | 3.3 | 2020-04-30 23:36 | EDITOR
4766 | Ecclesine, Peter | 1001 | 3 | 17.3.3 | 2935 | 37 | E | No | 2935 | 37 | 17.3.3 |  | V | Edward Au | 19/2163r13 | 174 | Discussion in ETSI TC BRAN about Figure 17-4 shows shipping devices need to see all of Data 1 and Data 2 to conclude they have received a valid preamble (32 microseconds). BRAN(19)104031 slide 4 last bulleted item. Please include the trailing edge of Data 2 symbol in Figure 17-4 so all outside 802.11 can understand the time is 32 microseconds, not less than 32 microseconds. | Please rescale Figure 17-4 to include the trailing edge of Data 2 symbol in Figure 17-4. | REVISED (EDITOR2: 2020-03-06 15:46:12Z) Incorporate the revised figure shown under the proposed resolution for CID 4766 of 11-19/2163r13 (https://mentor.ieee.org/802.11/dcn/19/11-19-2163-13-000m-resolutions-for-some-initial-sa-ballot-comments-on-11md-d3-0.docx. Note to commenter: The figure only shows 28 us of symbols (not 32 us) and in any case is not specified as showing the minimum number of symbols in an OFDM PPDU. | EDITOR | 202003 approved | Resolved | EDITOR2: 2020-03-26 23:32:51Z - status set to: Ready for motion - add the missing note to the commenter in the proposed resolution. EDITOR2: 2020-03-06 15:46:30Z - status set to: Ready for motion EDITOR2: 2020-03-02 07:51:14Z - status set to: Discuss - Need more discussion per the outcome of the February 2020 ad-hoc meeting. Update the revision number to r11. EDITOR2: 2020-01-21 09:04:26Z - status set to: Discuss | I | EDITOR: 2020-04-08 17:13:52Z - Reviewed EDITOR2: 2020-03-28 04:56:28Z | 3.3 | 2020-04-19 18:58 | EDITOR
4767 | Hamilton, Mark | 1001 | 3 | 5.2.3.2 | 312 | 7 | T | Yes | 312 | 7 | 5.2.3.2 |  | A |  |  | 169 | Now that 802.11 data frames can carry a DEI indicator (in the HT control field), the 802.11 SAP (MA-UNITDATA primitives) should support a drop_eligible parameter, to match 802.1AC's general assumptions. (802.1AC's Annex B.1.5 will also need to be updated to match this, by 802.1 WG.) | At P312L7, insert a new parameter "drop eligible", after "priority". At P312L35 insert a new paragraph, "The drop eligible parameter provides guidance on whether this request can be discarded in preference to other requests when there are insufficient resources in a STA. If drop_eligible is TRUE, the request can be discarded in preference to other requests in which drop_eligible is FALSE. The default drop_eligible value is FALSE." At P314L43, insert a new parameter "drop eligible" after "priority". At P315L6 insert a new paragraph, "The drop eligible parameter indicates if the received MSDU was designated as DEI in the received protocol headers. If no protocol header designation was received, the parameter value is FALSE." At P164L25, insert "drop eligible, " after "priority, ". At P808L27, append ", per the value of the drop eligibile parameter received in the MA-UNITDATA.request, if any." to the end of the sentence. (... if there are insufficient resources at the recieving STA, per the value of the drop eligible ..." At P1802L51, add to the end of the paragraph, "If the MSDU(s) received in an MPDU with the DEI subfield set to true are delievered via an MA-UNITDATA.indication, the drop eligibile parameter of the MA-UNITDATA.indication is set to TRUE. Otherwise, the parameter is set to FALSE." | ACCEPTED (GEN: 2020-01-16 20:00:54Z) | EDITOR | 202002 approved | Resolved | GEN: 2020-01-16 20:00:56Z - status set to: Ready for motion GEN: 2020-01-14 06:32:55Z - status set to: Review - Proposed Resolution: Accept At P312L7, insert a new parameter "drop eligible", after "priority". At P312L35 insert a new paragraph, "The drop eligible parameter provides guidance on whether this request can be discarded in preference to other requests when there are insufficient resources in a STA. If drop_eligible is TRUE, the request can be discarded in preference to other requests in which drop_eligible is FALSE. The default drop_eligible value is FALSE." At P314L43, insert a new parameter "drop eligible" after "priority". At P315L6 insert a new paragraph, "The drop eligible parameter indicates if the received MSDU was designated as DEI in the received protocol headers. If no protocol header designation was received, the parameter value is FALSE." At P164L25, insert "drop eligible, " after "priority, ". At P808L27, append ", per the value of the drop eligibile parameter received in the MA-UNITDATA.request, if any." to the end of the sentence. (... if there are insufficient resources at the recieving STA, per the value of the drop eligible ..." At P1802L51, add to the end of the paragraph, "If the MSDU(s) received in an MPDU with the DEI subfield set to true are delievered via an MA-UNITDATA.indication, the drop eligibile parameter of the MA-UNITDATA.indication is set to TRUE. Otherwise, the parameter is set to FALSE." | I | EDITOR: 2020-03-04 00:25:12Z - Reviewed and corrected. Changed "FALSE" and "TRUE" to lower cases. EDITOR2: 2020-02-25 21:45:47Z | 3.2 | 2020-03-06 21:07 | EDITOR
4768 | Hamilton, Mark | 1001 | 3 | 6.3.97.2.2 | 680 | 44 | T | Yes | 680 | 44 | 6.3.97.2.2 |  | V | Mark Hamilton |  | 213 | The ContactVerificationSignal parameter appears to be an entire CVS frame (as defined in 9.6.7.27), when the only information actually conveyed is the Map ID. The rest of the frame format is (should be) known only to the MAC, and not the user of the MLME SAP. | Change "ContactVerificationSignal" to "Map ID" in the parameter list and parameter table. In the parameter table's Description column, replace the text with, "The Map ID field is set to a number that is equal to the Map ID of the recently received WSM, which is being verified." This pattern of passing a frame, instead of information content, is found elsewhere, such as other primitives for the CVS/GDD function (including GDD Enablement Response), and the FT ("REMOTE-REQUEST"), Mesh peering management, Channel Availability Query, and Network Channel Control functions. A contribution will be provided for proposed changes to address these. | REVISED (GEN: 2020-07-08) . At the cited location (P680.44 and P680.28): Change "ContactVerificationSignal" to "Map ID" in the parameter list and parameter table. Replace “Contact Verification Signal element” with “Integer”. In the Valid Range column, replace with “0 – 255”. In the parameter table's Description column, replace the text with, "Map ID is set to the Map ID field of the recently transmitted WSM, which is being verified." At P681.17 and P681.34: Change "ContactVerificationSignal" to "Map ID" in the parameter list and parameter table. Replace “Contact Verification Signal element” with “Integer”. In the Valid Range column, replace with “0 – 255”. In the parameter table's Description column, replace the text with, "Map ID field is the Map ID field of the received Contact Verification Signal frame, and identifies the WSM that is being verified." At P683.26 (MLME-GDDENABLEMENT.confirm) Change “WSM element” to “Tuple of WSM Type field and WSM Information field”. Same thing at P685.23 (MLME-GDDENABLEMENT.response). | EDITOR | 202007 approved | Resolved | GEN: 2020-07-08 - status set to: Ready for motion GEN: 2020-01-14 06:29:12Z - status set to: Needs submission | I | EDITOR: 2020-08-12 00:59:35Z - Reviewed EDITOR2: 2020-07-25 19:50:27Z |  | 2020-08-12 01:01 | EDITOR
4769 | Hamilton, Mark | 1001 | 3 | 12.6.20 | 2642 | 12 | E | Yes | 2642 | 12 | 12.6.20 |  | V | Edward Au | 19/2163r3 | 154 | After the first cross-reference in this sentence, the following text starts with "(The", when it should be "the". The following text also all appears to be "hot" (as in a hot link), when it should not be. Finally, this all ends around line 18 with, "frames).)), which". This latter text should be "frames). Which" | Change "(The" to "the". Clean up the hot linkage. Change "frames).)), which" to "frames). Which" | REVISED (EDITOR2: 2020-01-11 14:21:01Z) Incorporate changes as shown in 11-19/2163r3 (https://mentor.ieee.org/802.11/dcn/19/11-19-2163-03-000m-resolutions-for-some-initial-sa-ballot-comments-on-11md-d3-0.docx), which makes the changes proposed, and also moves the associated comma. | EDITOR | 202001 approved | Resolved | EDITOR2: 2020-01-11 14:21:11Z - status set to: Ready for motion EDITOR2: 2019-12-25 21:00:49Z - status set to: Discuss | I | EDITOR: 2020-01-24 21:12:42Z -Reviewed EDITOR2: 2020-01-18 01:46:04Z | 3.1 | 2020-01-31 23:10 | EDITOR
4770 | Hamilton, Mark | 1001 | 3 | 11.1.4.3.4 | 2164 | 52 | E | No | 2164 | 52 | 11.1.4.3.4 |  | A | Edward Au |  | 154 | This subclause is structured as: general behavior, FILS behavior, S1G behavior, IBSS behavior, then mesh behavior. But, this paragraph (at P2164.52) is general, and embedded in the middle of FILS stuff, making it hard to find/notice. | Move this paragraph to the start of 11.1.4.3.4, and change both "subject to the criteria above" phrases to "subject to the criteria below". | ACCEPTED (EDITOR2: 2019-12-31 01:25:48Z) | EDITOR | 202001 approved | Resolved | EDITOR2: 2019-12-31 01:25:50Z - status set to: Review | I | EDITOR: 2020-01-24 19:39:48Z - Reviewed EDITOR2: 2020-01-17 23:56:23Z | 3.1 | 2020-01-31 23:10 | EDITOR
4771 | Hamilton, Mark | 1001 | 3 | 3.2 | 187 | 37 | T | Yes | 187 | 37 | 3.2 |  | J | Mark Hamilton | 11-20/338r11 | 213 | After the first senence, this NOTE no longer seems necessary/useful in the Definitions, and further, seems to be mostly talking about MSDUs and A-MSDUs, not MMPDUs. | Confirm this material is stated in normative text, and delete it from here. (Or move it somewhere normative, if it is missing.) | REJECTED (GEN: 2020-07-08) - The comment has not identified an error in the text. The contents of the NOTE are information to the reader. | EDITOR | 202007 approved | Resolved | GEN: 2020-07-08 - status set to: Ready for motion GEN: 2020-01-14 06:27:56Z - status set to: Needs submission | N |  |  | 2020-07-24 18:35 | EDITOR
4772 | Hamilton, Mark | 1001 | 3 | 6.3.19.1.2 | 419 | 18 | T | Yes | 419 | 18 | 6.3.19.1.2 |  | A |  |  | 169 | MLME-SETKEYS.request's SetKeyDescriptor description table says Key Type is an Integer, but has only textual values. | Change "Integer" to "Enumeration". Same at P420L40, P421L30, P423L37, P670L11, and P671L13. | ACCEPTED (GEN: 2020-01-16 19:58:17Z) | EDITOR | 202002 approved | Resolved | GEN: 2020-01-16 19:58:21Z - status set to: Ready for motion GEN: 2020-01-14 06:26:45Z - status set to: Review - Proposed Resolution: Accept | I | EDITOR: 2020-03-04 00:19:12Z - Reviewed and Corrected. EDITOR2: 2020-02-25 21:34:35Z | 3.2 | 2020-03-06 21:07 | EDITOR
4773 | Hamilton, Mark | 1001 | 3 | 11.53 | 2547 | 29 | E | Yes | 2547 | 29 | 11.53 |  | A | Edward Au |  | 154 | "Key Type" is a parameter to MLM-SETKEYS.request, not a subfield. | Change "subfield" to "parameter". | ACCEPTED (EDITOR2: 2019-12-26 01:51:53Z) | EDITOR | 202001 approved | Resolved | EDITOR2: 2019-12-26 01:51:55Z - status set to: Review | I | EDITOR: 2020-01-24 19:58:35Z - Reviewed EDITOR2: 2020-01-17 23:55:13Z | 3.1 | 2020-01-31 23:10 | EDITOR
4774 | Hamilton, Mark | 1001 | 3 | 11.2.3.6 | 2187 | 2 | T | Yes | 2187 | 2 | 11.2.3.6 |  | V | Mark Hamilton | 11-20-0338 | 196 | There is no concept of StrictlyOrdered service class, anymore. | Delete "except those that have the StrictlyOrdered service class". Same thing at line 5. Delete the paragraph at P299.29, discussing two service classes for non-QoS STAs. At the start of subclause 5.1.1.4, insert a paragraph, "In Non-QoS STAs, the value of the service class parameter in invoked MAC Service Primitives (see 5.2) is ignored. The value of the service class parameter in generated MAC Service Primitives is set to ReorderableGroupAddressed." | REVISED (MAC: 2020-05-25 00:47:12Z): At 2187.02, delete "except those that have the StrictlyOrdered service class". Same thing at line 5. Delete the paragraph at P299.29, discussing two service classes for non-QoS STAs. In the (currently) last paragraph of 5.1.1.4, change “from a STA” to “at a QoS STA from any other STA”. At the end of subclause 5.1.1.4, insert a paragraph, "In non-QoS STAs, the value of the service class parameter in invoked MAC service primitives (see 5.2) is ignored. The value of the service class parameter in generated MAC service primitives is set to ReorderableGroupAddressed." In Figure 9-27, change the subfield “+HTC/Order” to be “+HTC”. | EDITOR | 202006 approved | Resolved | MAC: 2020-05-25 00:47:35Z - status set to: Ready for motion MAC: 2020-01-11 21:49:51Z - status set to: Submission Required | I | EDITOR: 2020-07-03 23:02:38Z -Reviewed EDITOR2: 2020-06-29 01:56:27Z | 3.4 | 2020-07-08 22:07 | EDITOR
4775 | Hamilton, Mark | 1001 | 3 | 11.9.3.2 | 2291 | 5 | E | Yes | 2291 | 5 | 11.9.3.2 |  | A | Edward Au |  | 154 | "5000 us" should use unicode 'micro' | Change format to unicode 'micro'. | ACCEPTED (EDITOR2: 2020-01-08 08:35:25Z) | EDITOR | 202001 approved | Resolved | EDITOR2: 2020-01-08 08:35:28Z - status set to: Review; updated resolution based on Mark Rison's comment. EDITOR2: 2019-12-25 18:48:03Z - status set to: Review | I | EDITOR: 2020-01-24 19:43:36Z - Reviewed EDITOR2: 2020-01-17 23:54:30Z | 3.1 | 2020-01-31 23:10 | EDITOR
4776 | Hamilton, Mark | 1001 | 3 | 3.2 | 205 | 23 | T | Yes | 205 | 23 | 3.2 |  | A |  |  | 169 | In the defintions, there is a definition for "user", but this definition is clearly (and fairly explicitly) only meaningful in the context of multi-user MIMO or single-user MIMO. However, those terms have standalone definitions (well, MU-MIMO does, SU-MIMO is missing, see another comment) that don't need this definition, and this meaning of the term "user" never seems to be used other than as "multi-user" or "single-user" per those other definitions. Thus, there seems to be no need for this definition of "user", and it is confusing, since "user" occurs frequently in the Standard in other contexts (with other meanings). | Delete the defintion of "user" | ACCEPTED (GEN: 2020-01-16 19:56:40Z) | EDITOR | 202002 approved | Resolved | GEN: 2020-01-16 19:56:43Z - status set to: Ready for motion GEN: 2020-01-14 06:26:02Z - status set to: Review - Proposed Resolution: Accept | I | EDITOR: 2020-03-04 00:15:36Z - Reviewed EDITOR2: 2020-02-25 21:11:31Z | 3.2 | 2020-03-06 21:07 | EDITOR
4777 | Hamilton, Mark | 1001 | 3 | 3.1 | 165 | 62 | T | Yes | 165 | 62 | 3.1 |  | V |  |  | 189 | There is a defintion for MU-MIMO, but not for SU-MIMO. | Add a definition in this subclause, "single-user multiple input, multiple output (SU-MIMO): A technique by which a station (STA) with multiple antennas simultaneously transmits to a single STA or simultaneously receives from a single STA independent space-time streams over the same radio frequencies." | REVISED (GEN: 2020-04-29 21:10:33Z) Add a definition to 3.1 "single-user multiple input, multiple output (SU-MIMO): A technique by which a station (STA) with more than one antenna either transmits to or receives from a single STA independent space-time streams over the same radio frequencies." | EDITOR | 202005 approved | Resolved | GEN: 2020-04-29 21:10:47Z - status set to: Ready for motion GEN: 2020-01-15 23:32:58Z - After discussion: we proposed a possible resolution: Revised; Add a definition to 3.1 "single-user multiple input, multiple output (SU-MIMO): A technique by which a station (STA) with more than one antenna either transmits to or receives from a single STA independent space-time streams over the same radio frequencies." GEN: 2020-01-14 06:24:57Z - status set to: Review - Proposed Resolution: Accept | I | EDITOR2: 2020-06-06 20:44:34Z - Reviewed. EDITOR: 2020-05-28 22:12:56Z | 3.4 | 2020-06-09 22:39 | EDITOR
4778 | Hamilton, Mark | 1001 | 3 | 3.2 | 191 | 37 | T | Yes | 191 | 37 | 3.2 |  | V |  |  | 155 | What is a "Trigger frame"? There is no definition, and it doesn't seem to be a thing with a definition in clause 9. It gets used a lot (to mean different things), and 11ax is building on it, too. | Add a definition in 3.2, "trigger frame: One of a number of frame types, or frame transmission occurances within a specific context, meant to solicit the peer entity into a responding action. This might be used in the context of a sleeping mesh peer, an automatic power save delivery mode, or sub 1 GHz power save mode." | REVISED (GEN: 2020-01-15 23:14:30Z) Add a definition in 3.2, "trigger frame: A frame type or a frame transmission occurrence within a specific context, intended to solicit the peer entity into a responding action." | EDITOR | 202001 approved | Resolved | GEN: 2020-01-15 23:23:24Z - status set to: Ready for motion GEN: 2020-01-14 06:24:22Z - status set to: Review Proposed Resolution: Accept | I | EDITOR2: 2020-01-25 03:01:24Z - Reviewed. EDITOR: 2020-01-21 19:01:06Z | 3.1 | 2020-01-31 23:10 | EDITOR
4779 | Hamilton, Mark | 1001 | 3 | 3.2 | 193 | 19 | T | Yes | 193 | 19 | 3.2 |  | V |  |  | 155 | The defintion of PTK contains too much behavioral information that is not part of understanding the concept. | Delete ". Its components are a key confirmation key (KCK), a key encryption key (KEK), and a temporal key (TK), " | REVISED (GEN: 2020-01-15 23:12:34Z) - Remove the sentence at the cited location: "Its components are a key confirmation key (KCK), a key encryption key (KEK), and a temporal key (TK), which is used to protect information exchanged over the link." Note to Editor: CID 4601 removes the last part of the sentence. | EDITOR | 202001 approved | Resolved | GEN: 2020-01-15 23:12:33Z - status set to: Ready for motion GEN: 2020-01-14 06:23:31Z - status set to: Review Proposed Resolution: Accept | I | EDITOR2: 2020-01-25 03:00:58Z - Reviewed. EDITOR: 2020-01-21 18:55:02Z | 3.1 | 2020-01-31 23:10 | EDITOR
4780 | Hamilton, Mark | 1001 | 3 | 4.10.2 | 288 | 1 | G | Yes | 288 | 1 | 4.10.2 |  | V | Mark Hamilton |  | 213 | Most of the subclauses of 4.10 are way too detailed for clause 4. | Move 4.10.2 through 4.10.8, to appear after 12.2.5 and before 12.2.6. | REVISED (GEN: 2020-06-29 20:37:56Z) At P266.48, replace “may” with “might” At P271.6, replace “may” with “can” At P298.17, replace “may” with “can” Note to commenter: These three locations are the only occurrences of a normative verb in clause 4, so these corrections now complete clause 4 being scrubbed for normative language. Uses of “can” are not normative, per the 802.11 Style Guide, and the CRC deemed these appropriate in clause 4 for references to normative behaviour specified elsewhere in the standard. As for clause 4 being “quite detailed”, the CRC considered several examples of the more detailed text in clause 4, and found that while the distinction between “general description” and “detailed” is a grey line, there was consistency to what material is in, for example, subclause 4.10 versus clause 12, so no material was moved. Note to Editor: Same as CID 4814 | EDITOR | 202007 approved | Resolved | GEN: 2020-07-24 03:47:26Z - status set to: Ready for motion - Note same as CID 4814 GEN: 2020-04-24 14:32:27Z - status set to: Submission Required Leave 4.10.2, 4.10.6, 4.10.7, 4.10.8, and reduce the content in the others (by moving to clause 12). Otherwise: REJECTED. Similar to clause 4.9 which provides the reference model for the MAC and PHY, the referenced sub-clause describe how IEEE 802.1X authentication services are used with security and key management protocols in IEEE 802.11 to provide security. This clause describes the key components of the IEEE 802.11 security architecture and serves as a guide as to where requirements can be found in the remainder of the specification. These descriptions do not provide normative requirements so they should not be moved to clause 12. GEN: 2020-04-17 01:22:11Z - status set to: Review GEN: 2020-01-14 06:23:04Z - status set to: Discuss | I | EDITOR2: 2020-08-09 00:28:12Z - Reviewed. EDITOR: 2020-07-28 00:03:34Z- Implemented by CID 4814. | 4 | 2020-08-09 00:28 | EDITOR2
4781 | Hamilton, Mark | 1001 | 3 | 9.4.2.20.1 | 1014 | 54 | G | Yes | 1014 | 54 | 9.4.2.20.1 |  | A |  |  | 155 | This paragraph defines a convention for naming of many frames, but is burried in a fifth level subclause. | Move this paragraph to the end of subclause 1.4. | ACCEPTED (GEN: 2020-01-15 23:07:03Z) | EDITOR | 202001 approved | Resolved | GEN: 2020-01-15 23:07:06Z - status set to: Ready for motion GEN: 2020-01-14 06:21:20Z - status set to: Review Proposed Resolution: Accept | I | EDITOR2: 2020-01-25 03:48:51Z - Reviewed. EDITOR: 2020-01-21 18:52:18Z | 3.1 | 2020-01-31 23:10 | EDITOR
4782 | Hamilton, Mark | 1001 | 3 | 11.1.4.3.4 | 2164 | 58 | T | Yes | 2164 | 58 | 11.1.4.3.4 |  | V | Mark Hamilton |  | 196 | From the draft: "If a FILS STA receives one or more Probe Request frame(s), subject to the criteria above, and the STA has dot11FILSOmitReplicateProbeResponses equal to true, the responding STA shall select the response with the next Beacon frame or one or more Probe Response frames as a response to all Probe Request frames(11ai)." Huh? | Replace the sentence with: "If a FILS STA receives one or more Probe Request frame(s) and the STA has dot11FILSOmitReplicateProbeResponses equal to true, then the responding STA shall respond, subject to the criteria above, by letting the response be the next Beacon frame, a broadcast Probe Response frame, or one or more directed Probe Response frames." | REVISED (MAC: 2020-06-06 23:00:20Z): Replace the cited sentence with: "If a FILS STA receives one or more Probe Request frame(s) and the STA has dot11FILSOmitReplicateProbeResponses equal to true, then the responding STA shall respond, subject to the criteria above, via the next Beacon frame, a broadcast Probe Response frame, or one or more individually addressed Probe Response frames.". Also, move the paragraph at P2164.48 to appear after the paragraph at P2164.52. | EDITOR | 202006 approved | Resolved | MAC: 2020-06-06 23:00:55Z - status set to: Ready for motion MAC: 2020-01-11 21:32:06Z - status set to: Review | I | EDITOR: 2020-07-10 21:19:47Z - The paragraph at P2164.52 was moved to the beginning of 11.1.4.3.4 already, per CID 4770. so there is no need to move the paragraph at P2164.48 to appear after the paragraph at P2164.52. EDITOR: 2020-07-03 23:01:09Z - Reviewed EDITOR2: 2020-06-29 01:51:34Z | 3.4 | 2020-07-11 01:10 | EDITOR
4783 | Hamilton, Mark | 1001 | 3 | C.3 | 4140 | 58 | T | Yes | 4140 | 58 | C.3 |  | V | Edward Au | 11-20/1172r2 | 228 | Errors in MIB description: dot11DynamicChannelTransferImplemented appears to be the capability variable, and ...Activated is the status variable. Presumably, an external entity would set this, based on the requirement for DCS per regulations. dot11OpportunisticTransmissionsActivated appears to be a capability variable. dot11CDMGSpatialsharingActivated is never mentioned in body text. It appears to be handled in concept, in 9.4.2.219.3 and 11.31.1, with written out text determining if spatial sharing is supported. Similarly, for dot11CDMGClusteringActivated. | Change "This is a capability variable" to "This is a status variable." Change "Its value is determined by device capabilities." to "Its is written by an external management entity." Change the name "dot11OpportunisticTransmissionsActivated" throughout, to "dot11OpportunisticTransmissionsImplemented" Delete MIB entries for dot11CDMGSpatialsharingActivated and dot11CDMGClusteringActivated. | REVISED (GEN: 2020-08-05 20:40:31Z) Incorporate the changes in doc 11-20/1172r2 <https://mentor.ieee.org/802.11/dcn/20/11-20-1172-02-000m-proposed-resolution-for-cid-4783.docx> which updates the MIB Variables by changing from Implemented to Activated. | EDITOR | 202008 approved | Resolved | GEN: 2020-08-05 20:41:46Z - status set to: Ready for motion GEN: 2020-05-27 21:49:46Z - status set to: Submission Required GEN: 2020-04-24 15:23:22Z - updated Proposed resolution: Change "This is a capability variable" to "This is a status variable." Change "Its value is determined by device capabilities." to "Its is written by an external management entity." Change the name "dot11OpportunisticTransmissionsActivated" throughout, to "dot11OpportunisticTransmissionsImplemented" Editor - Deprecate the MIB entries for dot11CDMGSpatialsharingActivated and dot11CDMGClusteringActivated.[Add sentence here for why per C.2] GEN: 2020-02-07 16:40:04Z - REVISED (GEN: 2020-02-07 16:37:25Z) Change 4140.58 - "This is a capability variable" to "This is a status variable." at 4140.59 Change "Its value is determined by device capabilities." to "It is written by an external management entity." Note that changing the MIB Name is not allowed. Editor to confirm statement prior to motioning. GEN: 2020-01-15 01:59:39Z - status set to: Review - Proposed Resolution: REVISED (GEN: 2020-01-15 01:57:37Z) Change "This is a capability variable" to "This is a status variable." Change "Its value is determined by device capabilities." to "Its is written by an external management entity." Change the name "dot11OpportunisticTransmissionsActivated" throughout, to "dot11OpportunisticTransmissionsImplemented" Editor - Deprecate the MIB entries for dot11CDMGSpatialsharingActivated and dot11CDMGClusteringActivated. GEN: 2020-01-14 06:20:43Z - status set to: Review Proposed Resolution: Accept | I | EDITOR: 2020-08-11 23:28:52Z - Reviewed EDITOR2: 2020-08-09 00:26:51Z |  | 2020-08-11 23:29 | EDITOR
4784 | Hamilton, Mark | 1001 | 3 | C.3 | 3857 | 8 | E | No | 3857 | 8 | C.3 |  | J | Mark Hamilton |  | 217 | Put the DESCRIPTION for 11ak MIB attributes in the standard layout. | A submission will be provided. | REJECTED (EDITOR2: 2020-07-17 16:44:37Z) The comment fails to identify changes in sufficient detail so that the specific wording of the changes that will satisfy the commenter can be determined. | EDITOR | 202007 approved | Resolved | EDITOR2: 2020-07-24 14:51:37Z - status set to: Resolved EDITOR2: 2020-07-19 03:54:01Z - status set to: Ready for motion EDITOR2: 2020-07-17 16:45:02Z - status set to: Review EDITOR2: 2019-12-25 22:20:53Z - status set to: Needs submission | N |  |  | 2020-07-24 18:22 | EDITOR
4785 | Hamilton, Mark | 1001 | 3 | 4.3.26 | 254 | 40 | E | No | 254 | 40 | 4.3.26 |  | A |  |  | 154 | Grammar. | Change the first sentence of the paragraph, as: "_An_ IEEE 802.11 CDMG STA is a DMG STA that supports CDMG operation in _the_ Chinese 60 GHz frequency band, and has dot11CDMGOptionImplemented equal to true." | ACCEPTED (EDITOR: 2020-01-08 01:03:46Z) | EDITOR | 202001 approved | Resolved | EDITOR: 2020-01-08 01:03:47Z - status set to: Ready for motion | I | EDITOR2: 2020-01-25 03:14:00Z - Reviewed. EDITOR: 2020-01-21 18:48:53Z | 3.1 | 2020-01-31 23:10 | EDITOR
4786 | Hamilton, Mark | 1001 | 3 | 15.4.4.3 | 2881 | 15 | T | Yes | 2881 | 15 | 15.4.4.3 |  | A | Michael Montemurro |  | 156 | Figure 15-9 has gotten the arrows on the left side backwards. | Change the three "middle arrows" in the stack up on the left side, to go from right to left. | ACCEPTED (PHY: 2020-01-16 01:18:17Z) | EDITOR | 202001 approved | Resolved | PHY: 2020-01-16 01:18:27Z - status set to: Ready for motion PHY: 2020-01-14 18:49:36Z - status set to: Discuss | I | EDITOR2: 2020-01-25 03:48:27Z - Reviewed. EDITOR: 2020-01-21 18:46:25Z | 3.1 | 2020-01-31 23:10 | EDITOR
4787 | Hamilton, Mark | 1001 | 3 | 3.2 | 186 | 59 | T | Yes | 186 | 59 | 3.2 |  | A | Jon Rosdahl |  | 197 | There is no FILS or SAE authentication frame. There are only Authentication frames that are carrying FILS or SAE parameters or element(s). Since this phrase is used extensively, it seems useful (if not technically correct). So, make it a convention | Add to the end of subclause 1.4, "References in this standard to "FILS authentication frame" or "SAE authentication frame" are to be understood as references to an Authentication frame that contains fields and elements for FILS or SAE (respectively) operation per Table 9-43." | ACCEPTED (GEN: 2020-05-27 21:53:31Z) | EDITOR | 202006 approved | Resolved | GEN: 2020-05-27 21:53:34Z - status set to: Ready for motion GEN: 2020-04-28 01:56:37Z - Either we would need to identify each location of that phrase " "FILS authentication frame" or "SAE authentication frame " and change to the longer description, or accept the proposed change. A Rejection reason may also be acceptable. GEN: 2020-01-14 06:19:58Z - status set to: Discuss | I | EDITOR2: 2020-07-04 03:04:10Z - Reviewed. EDITOR: 2020-06-25 23:03:12Z | 3.4 | 2020-07-08 22:07 | EDITOR
4788 | Hamilton, Mark | 1001 | 3 | 11.25.1.2 | 2443 | 34 | E | No | 2443 | 34 | 11.25.1.2 |  | A | Edward Au |  | 154 | The Default QMF policy, Probe Request (individually addressed), is missing the closing paren in the Table. | Add ")" after "addressed" | ACCEPTED (EDITOR2: 2019-12-25 18:46:04Z) | EDITOR | 202001 approved | Resolved | EDITOR2: 2019-12-25 18:46:06Z - status set to: Review | I | EDITOR: 2020-01-24 19:57:09Z - Reviewed EDITOR2: 2020-01-17 23:52:39Z | 3.1 | 2020-01-31 23:10 | EDITOR
4789 | Hamilton, Mark | 1001 | 3 | 12.4.7.3 | 2577 | 12 | E | No | 2577 | 12 | 12.4.7.3 |  | A | Edward Au |  | 154 | Sentence needs a starting capital. | Change "a" to "A" at the start of the second sentence. | ACCEPTED (EDITOR2: 2019-12-25 18:45:36Z) | EDITOR | 202001 approved | Resolved | EDITOR2: 2019-12-25 18:45:38Z - status set to: Review | I | EDITOR: 2020-01-24 20:04:38Z -Reviewed EDITOR2: 2020-01-18 01:42:10Z | 3.1 | 2020-01-31 23:10 | EDITOR
4790 | Hamilton, Mark | 1001 | 3 | 6.3.117.3 | 728 | 49 | E | No | 728 | 49 | 6.3.117.3 |  | A |  |  | 154 | MLME_UPDATE.confirm is the only one with an underscore instead of a hyphen. | Replace "MLME_UPDATE" with "MLME-UPDATE", throughout (this title appears to be the only occurrence). | ACCEPTED (EDITOR: 2020-01-08 01:12:40Z) | EDITOR | 202001 approved | Resolved | EDITOR: 2020-01-08 01:12:41Z - status set to: Ready for motion | I | EDITOR2: 2020-01-25 03:47:45Z - Reviewed. EDITOR: 2020-01-21 18:42:05Z | 3.1 | 2020-01-31 23:10 | EDITOR
4791 | Hamilton, Mark | 1001 | 3 | 10.3.3 | 1758 | 34 | E | Yes | 1758 | 34 | 10.3.3 |  | V | Edward Au | 19/2163r1 | 154 | Since we've cleaned up all the language to talk about a backoff count, and not time, the title of this section being "backoff time", while arguably correct, is confusing. | Change the title of this subclause to "Random backoff" | REVISED (EDITOR2: 2019-12-20 16:55:57Z) Change the title of the subclause from “Random backoff time” to “Random backoff procedure”. | EDITOR | 202001 approved | Resolved | EDITOR2: 2019-12-25 17:54:54Z - status set to: Ready for motion EDITOR2: 2019-12-20 16:53:10Z - status set to: Resolved | I | EDITOR: 2020-01-24 19:26:06Z - Reviewed EDITOR2: 2020-01-18 03:38:12Z | 3.1 | 2020-01-31 23:10 | EDITOR
4792 | Hamilton, Mark | 1001 | 3 | 20.2.2 | 3091 | 39 | E | Yes | 3091 | 39 | 20.2.2 |  | V | Edward Au | 20/0270r4 | 174 | The convention in VECTORs is to use underscores in names, not hyphens. | Change "ADD-PPDU" and "TRN-LEN" to "ADD_PPDU" and "TRN_LEN", throughout. | REVISED (EDITOR2: 2020-03-15 00:50:36Z) Replace “shall have the ADD-PPDU parameter of the TXVECTOR” with “shall have the ADD_PPDU parameter of the TXVECTOR” at 1811.60. Replace “ADD-PPDU” with “ADD_PPDU” at 3091.39, 3109.22, 3458.26, 3469.14, 3486.56, and 3505.18. Replace “TRN-LEN” with “TRN_LEN” at 1733.60 (twice), 2028.49, 2056.51, 2059.54, 2060.1, 2060.9, 2060.27, 2060.32, 2064.12, 2064.26, 2064.31, 2064.55, 2064.62, 3091.52, 3091.54 (twice), 3109.45, 3458.38, 3458.40 (twice), 3469.36, and 3488.61. Replace “The value of TRN-LEN in the following PPDU” with “The value of the TRN_LEN parameter in the TXVECTOR of the following PPDU” at 2059.65 . Replace “The value of TRN-LEN parameter in the following PPDU” with “The value of the TRN_LEN parameter in the TXVECTOR of the following PPDU” at 2064.25. | EDITOR | 202003 approved | Resolved | EDITOR2: 2020-03-15 00:50:53Z - status set to: Ready for motion EDITOR2: 2020-02-03 23:17:40Z - status set to: Discuss | I | EDITOR: 2020-04-08 17:10:20Z - Reviewed EDITOR2: 2020-03-28 04:15:48Z | 3.3 | 2020-04-19 18:58 | EDITOR
4793 | Hamilton, Mark | 1001 | 3 | 25.2.2 | 3487 | 47 | E | Yes | 3487 | 47 | 25.2.2 |  | A | Edward Au | 19/2163r1 | 154 | Extraneous space | Remove space in "PARTIAL_AI D" | ACCEPTED (EDITOR2: 2019-12-20 16:55:31Z) | EDITOR | 202001 approved | Resolved | EDITOR2: 2019-12-25 17:54:38Z - status set to: Ready for motion EDITOR2: 2019-12-20 16:52:52Z - status set to: Resolved | I | EDITOR: 2020-01-24 20:11:08Z -Reviewed EDITOR2: 2020-01-18 00:22:14Z | 3.1 | 2020-01-31 23:10 | EDITOR
4794 | Hamilton, Mark | 1001 | 3 | 10.42.7 | 2060 | 27 | E | Yes | 2060 | 27 | 10.42.7 |  | A | Edward Au |  | 154 | Per Table 20-1, it's spelled with an underscore. | Change "PPDU-TYPE" to "PPDU_TYPE" throughout. | ACCEPTED (EDITOR2: 2020-01-08 08:36:32Z) NOTE to the editors: There are 4 appearances of PPDU-TYPE in Draft 3.0 and they are located at 2056.50, 2060.27, 2060.33, and 3469.20. | EDITOR | 202001 approved | Resolved | EDITOR2: 2020-01-08 08:37:28Z - status set to: Review; updated resolution based on Mark Rison's comment. EDITOR2: 2019-12-25 17:53:41Z - status set to: Review | I | EDITOR: 2020-01-24 19:33:41Z - Reviewed EDITOR2: 2020-01-17 23:36:08Z | 3.1 | 2020-01-31 23:10 | EDITOR
4795 | Hamilton, Mark | 1001 | 3 | 10.42.7 | 2060 | 28 | T | Yes | 2060 | 28 | 10.42.7 |  | A | Mark Hamilton |  | 196 | No such thing as "TRN-R-PACKET" type. | Change "TRN-R-PACKET" to "TRN-R" throughout. | ACCEPTED (MAC: 2020-06-06 23:10:56Z): Note to Editor, there are two locations, at 2060.28 and 2060.35. | EDITOR | 202006 approved | Resolved | MAC: 2020-06-06 23:11:05Z - status set to: Ready for motion MAC: 2020-01-11 21:22:46Z - status set to: Review | I | EDITOR2: 2020-07-04 02:55:50Z - Reviewed. EDITOR: 2020-06-28 00:47:48Z | 3.4 | 2020-07-08 22:07 | EDITOR
4796 | Hamilton, Mark | 1001 | 3 | 13.4.2 | 2727 | 2 | T | Yes | 2727 | 2 | 13.4.2 |  | V | Michael Montemurro |  | 156 | An "EAPOL frame" is a complete (MAC, etc.) frame, that carries an EAPOL PDU. The 802.1X protocol part (the PDU) is called an EAPOL packet, per 802.1X. | Change "EAPOL frame" to "EAPOL packet". (In this location, only. Other two uses are correct, as is.) | REVISED (PHY: 2020-01-16 01:15:50Z) - At 2671.2 and 2681.4, change "EAPOL frame" to "EAPOL-Key frame" At 2727.2, change "EAPOL frames" to "EAPOL PDUs" | EDITOR | 202001 approved | Resolved | PHY: 2020-01-16 01:15:42Z - status set to: Ready for motion PHY: 2020-01-14 18:45:50Z - status set to: Discuss | I | EDITOR2: 2020-01-25 03:47:23Z - Reviewed. EDITOR: 2020-01-21 18:41:00Z | 3.1 | 2020-01-31 23:10 | EDITOR
4797 | Hamilton, Mark | 1001 | 3 | 11.1.4.3.2 | 2159 | 33 | T | Yes | 2159 | 33 | 11.1.4.3.2 |  | V | Mark Hamilton |  | 196 | Per the changes in 11-19/0551r17 (https://mentor.ieee.org/802.11/dcn/19/11-19-0551-17-000m-revmd-lb236-comments-assigned-to-hamilton.docx), as agreed on CID 2692 during working group ballot, bullet (e) is redundant, and should be deleted. | Delete bullet (e) | REVISED (MAC: 2020-06-06 22:55:47Z): Delete e) and in d) after "send zero or more probe requests" add " to the broadcast destination address". Note to Editor, result of resolution of CIDs 4797, 4347 and 4351 are the same for all three. | EDITOR | 202006 approved | Resolved | MAC: 2020-06-06 22:57:19Z - status set to: Ready for motion MAC: 2020-01-11 21:31:01Z - status set to: Review | I | EDITOR: 2020-07-03 22:59:23Z - Reviewed EDITOR2: 2020-06-29 01:45:17Z | 3.4 | 2020-07-08 22:07 | EDITOR
4798 | Hamilton, Mark | 1001 | 3 | C.3 | 4306 | 3 | T | Yes | 4306 | 3 | C.3 |  | A |  |  | 155 | dot11SMTbase5 should be deprecated, and superseded by dot11SMTbase6. | Change the STATUS to "deprecated". At the start of the DESCRIPTION, add "Superceded by dot11SMTbase6." | ACCEPTED (GEN: 2020-01-15 01:54:11Z) | EDITOR | 202001 approved | Resolved | GEN: 2020-01-15 01:54:15Z - status set to: Ready for motion GEN: 2020-01-14 06:19:02Z - status set to: Review Proposed Resolution: Accept | I | EDITOR2: 2020-01-25 03:46:53Z - Reviewed. EDITOR: 2020-01-21 18:19:52Z - changed from "Superceded" to "Superseded". EDITOR: 2020-01-21 18:19:41Z | 3.1 | 2020-01-31 23:10 | EDITOR
4799 | Hamilton, Mark | 1001 | 3 | 11.1.3.8 | 2153 | 65 | T | Yes | 2153 | 65 | 11.1.3.8 |  | A | Mark Hamilton |  | 196 | It's not clear what list of elements are implied by, "The AP or PCP may include all other elements in the nontransmitted BSSID profile." This list should be restricted to those allowed per 9.4.2.45. | Insert "allowed per 9.4.2.45" after "all other elements" | ACCEPTED (MAC: 2020-06-06 22:55:17Z) | EDITOR | 202006 approved | Resolved | MAC: 2020-06-06 22:55:19Z - status set to: Ready for motion MAC: 2020-01-11 21:29:55Z - status set to: Review | I | EDITOR: 2020-07-03 22:58:27Z -Reviewed EDITOR2: 2020-06-29 01:43:52Z | 3.4 | 2020-07-08 22:07 | EDITOR
4800 | Hamilton, Mark | 1001 | 3 | 1.3 | 150 | 5 | E | Yes | 150 | 5 | 1.3 |  | J | Emily Qi |  | 185 | The draft is full of the terms "collocated", "co-located" and "colocated", all with apparently the same general meaning (within specific contexts, per subsequent nouns). Align all these. From a Google search: - collocated (pronounced KAHL-uh-kated) seems to be mostly an older word, that was really supposed to be a linguistic concept. - colocated (pronounced koh-LOH-kated) seems to be a somewhat deprecated spelling of co-located. - co-located (also pronounced koh-LOH-kated) seems to be a newer (since the 1960's) word for "put two or more things near each other". Recommend aligning on "co-located". | Throughout the draft, replace "collocated" (254 occurrences) and "colocated" (2 occurrences) with "co-located". | REJECTED (EDITOR: 2020-04-19 18:49:23Z) - Reject Reason: The CRC discussed this comment at length and did not come to consensus to make the change. Concerns raised include introduction if additional hyphenation, unnecessary editing effort, no confusion introduced by the current text. See the discussion in item 1.6.4 in https://mentor.ieee.org/802.11/dcn/20/11-20-0561-01-000m-telecon-minutes-for-revmd-crc-april-1-and-3-2020.docx . | EDITOR | 202004 approved | Resolved | EDITOR: 2020-04-19 18:50:42Z - status set to: Resolved EDITOR: 2020-03-17 17:00:10Z - status set to: Ready for motion EDITOR: 2020-02-25 00:19:30Z - status set to: Discuss - Need more discussion. EDITOR: 2020-02-20 10:27:46Z - status set to: Ready for motion EDITOR: 2020-02-13 00:16:07Z - status set to: Review need more investigation. | N |  |  | 2020-04-30 23:37 | EDITOR
4801 | Hamilton, Mark | 1001 | 3 | 6.3.10.2.3 | 395 | 23 | T | Yes | 395 | 23 | 6.3.10.2.3 |  | A |  |  | 155 | An MLME-RESET.request is also needed before any MLME-JOIN.request is issued, to initialize the state on a non-AP STA. However, unlike MLME-START, a MLME-RESET is not needed between every MLME-JOIN - that would make BSS transition impossible - and that should probably be clarified. | At the end of 6.3.10.2.3, add a sentence, "The MLME-RESET.request primitive shall be used prior to the first use of the MLME-JOIN.request primitive, or any time a STA's state is to be re-initialized." | ACCEPTED (GEN: 2020-01-15 01:51:33Z) | EDITOR | 202001 approved | Resolved | GEN: 2020-01-15 01:51:36Z - status set to: Ready for motion GEN: 2020-01-14 06:16:30Z - status set to: Review Proposed Resolution: Accept | I | EDITOR2: 2020-01-25 03:46:22Z - Reviewed and editorial fix. EDITOR: 2020-01-21 18:12:14Z - changed "re-initialized" to "reinitialized" EDITOR: 2020-01-21 18:12:08Z | 3.1 | 2020-01-31 23:10 | EDITOR
4802 | Hamilton, Mark | 1001 | 3 | 9.4.2.21.7 | 1056 | 2 | T | Yes | 1056 | 2 | 9.4.2.21.7 |  | V | Mark Hamilton |  | 196 | While considerably less likely, it is still possible for a beacon Measurement Report's Reported Frame Body to exceed the maximum element size, even for Reporting Detail type 1. Recommend moving this text about truncating elements and/or using fragmentation (when supported) to apply in all cases. | Break the paragraph into two, after the first sentence (at the full stop on line 2). Start the new paragraph with, "Some elements in the Reported Frame Body subelement, or the Reported Frame Body subelement itself, might be large." | REVISED (MAC: 2020-06-06 22:52:32Z): Break the cited paragraph into two, after the first sentence (at the full stop on line 2). Add a new sentence to the start of the new paragraph as, "Some elements in the Reported Frame Body subelement, or the Reported Frame Body subelement itself, might be large." Note to Editor, the change is shown in document 11-20/338r6 (https://mentor.ieee.org/802.11/dcn/20/11-20-0338-06-000m-revmd-initial-sa-comments-assigned-to-hamilton.docx). | EDITOR | 202006 approved | Resolved | MAC: 2020-06-06 22:53:27Z - status set to: Ready for motion MAC: 2020-01-11 23:51:06Z - status set to: Discuss | I | EDITOR2: 2020-07-04 02:27:55Z - Reviewed. EDITOR: 2020-06-26 22:55:42Z | 3.4 | 2020-07-11 23:26 | EDITOR
4803 | Hamilton, Mark | 1001 | 3 | 6.3.7.5.2 | 369 | 56 | T | Yes | 369 | 56 | 6.3.7.5.2 |  | V |  |  | 155 | MLME-ASSOCIATE.response's Association ID parameter present description makes no sense. ("This parameter is not present if dot11S1GOptionImplemented is true; otherwise not present.") | Delete "; otherwise it is not present". | REVISED (GEN: 2020-01-15 01:44:30Z) Change "If the association request result was SUCCESS, then AssociationID specifies the association ID value assigned to the peer MAC entity by the AP or PCP. (11ah)This parameter is not present if dot11S1GOptionImplemented is true; otherwise not present." to "If the association request result was SUCCESS and dot11S1GOptionImplemented is not true, then AssociationID specifies the association ID value assigned to the peer MAC entity by the AP or PCP; otherwise not present." | EDITOR | 202001 approved | Resolved | GEN: 2020-01-15 01:45:52Z - status set to: Ready for motion GEN: 2020-01-15 01:39:34Z - Possible results: 1. "If the association request result was SUCCESS, then AssociationID specifies the association ID value assigned to the peer MAC entity by the AP or PCP. (11ah)This parameter is not present if dot11S1GOptionImplemented is true." 2. "If the association request result was SUCCESS, then AssociationID specifies the association ID value assigned to the peer MAC entity by the AP or PCP; otherwise not present. (11ah)This parameter is not present if dot11S1GOptionImplemented is true;" 3. "If the association request result was SUCCESS and dot11S1GOptionImplemented is false or not present, then AssociationID specifies the association ID value assigned to the peer MAC entity by the AP or PCP; otherwise not present. " 4. "If the association request result was SUCCESS and dot11S1GOptionImplemented is not true, then AssociationID specifies the association ID value assigned to the peer MAC entity by the AP or PCP; otherwise not present. " GEN: 2020-01-14 06:15:02Z - status set to: Review Proposed Resolution: Accept | I | EDITOR2: 2020-01-25 06:30:12Z - Reviewed. EDITOR: 2020-01-21 18:09:41Z | 3.1 | 2020-01-31 23:10 | EDITOR
4804 | Hamilton, Mark | 1001 | 3 | 11.3.5.3 | 2235 | 35 | E | Yes | 2235 | 35 | 11.3.5.3 |  | A | Edward Au | 19/2163r1 | 154 | No such thing as "MLME-ASSOCIATION.response" | Change "MLME-ASSOCIATION.response" to "MLME-ASSOCIATE.response" | ACCEPTED (EDITOR2: 2019-12-20 16:55:20Z) | EDITOR | 202001 approved | Resolved | EDITOR2: 2019-12-25 17:54:25Z - status set to: Ready for motion EDITOR2: 2019-12-24 21:21:21Z | I | EDITOR: 2020-01-24 19:42:37Z - Reviewed EDITOR2: 2020-01-17 23:58:00Z | 3.1 | 2020-01-31 23:10 | EDITOR
4805 | Hamilton, Mark | 1001 | 3 | 11.3.5.3 | 2235 | 34 | T | Yes | 2235 | 34 | 11.3.5.3 |  | V | Mark Hamilton | 11-20/0338 | 227 | This text requires an MMS element be passed to the MLME-ASSOCIATION.response (sic), under some circumstances. The MLME-ASSOCIATE.response primitive has no such parameter. Add it. | Insert a row for an MMS paramter in the parameters table for the MLME-ASSOCIATE.response. Match the contents to the MMS row in the parameters Table in the MLME-ASSOCIATE.request, except change the Description to "Specifies the parameters within the Multiple MAC Sublayers element that are supported by the MAC entity, and were received from the MM-SME coordinated STA. The parameter is present if dot11MultipleMACActivated is true and the corresponding MLME-ASSOCIATE.indication primitive included an MMS parameter, and is absent otherwise." | REVISED (MAC: 2020-08-04 22:01:09Z): In subclause 6.3.7.5.2 (Semantics of the [MLME-ASSOCIATE.response] service primitive) add a parameter in the parameter list: “MMS”, before the “FILSHLPContainer” parameter. Add a row in the parameter description table before the “FILSHLPContainer” row, with: - Name=”MMS”, - Type=”Multiple MAC Sublayers element”, - Valid range=”As defined in 9.4.2.152”, and - Description=”Specifies the parameters within the Multiple MAC Sublayers element that are supported by the MAC entity, and negotiated for the association. The parameter is present if dot11MultipleMACActivated is true and is absent otherwise.” Add the same MMS parameter to the MLME-REASSOCIATE.response service primitive, in subclause 6.3.8.5.2, in the parameter list and the parameters table. | EDITOR | 202008 approved | Resolved | MAC: 2020-08-04 22:01:29Z - status set to: Ready for motion MAC: 2020-01-11 22:31:06Z - status set to: Submission Required | I | EDITOR2: 2020-08-14 18:44:53Z - Reviewed. EDITOR: 2020-08-10 22:08:15Z |  | 2020-08-14 18:45 | EDITOR2
4806 | Hamilton, Mark | 1001 | 3 | 11.3.5.3 | 2235 | 37 | T | Yes | 2235 | 37 | 11.3.5.3 |  | V | Mark Hamilton | 11-20/0338 | 227 | Sub-bullet (2) requires allocation of multiple, distinct AIDs for the STAs in the MMS element. How is this allocation communicated back to those STAs? | Add facility (Association Response frame contents, and MLME-ASSOCIATE.response parameter) to communicate these AIDs back to the peer. | REVISED (MAC: 2020-08-04 22:01:50Z): At P2235.39, after bullet (m)(2) add: “NOTE—When the Single AID field is 0, a separate association request/response exchange is performed for each STA specified in the MMS element, and this assigns the multiple AIDs for the STAs.” Add at P2239.64, after bullet (k)(2): “NOTE—When the Single AID field is 0, a separate reassociation request/response exchange is performed for each STA specified in the MMS element, and this assigns the multiple AIDs for the STAs.” Note to Editor: Number the NOTES appropriately. | EDITOR | 202008 approved | Resolved | MAC: 2020-08-04 22:02:00Z - status set to: Ready for motion MAC: 2020-01-11 22:31:21Z - status set to: Submission Required | I | EDITOR2: 2020-08-14 18:43:17Z - Reviewed. EDITOR: 2020-08-10 21:34:17Z |  | 2020-08-14 18:43 | EDITOR2
4807 | Hamilton, Mark | 1001 | 3 | 9.9 | 1700 | 57 | E | Yes | 1700 | 57 | 9.9 |  | A | Emily Qi |  | 160 | This entire subclause is about PPDU headers. This is not MAC frame format, and shouldn't be in clause 9. | Move the contents of 9.9 to be at the end of 23.3.11. | ACCEPTED (EDITOR: 2020-02-20 10:26:41Z). Note to Editor: Remove 9.9 and insert the contents of 9.9 after 23.3.11 as a new clause 23.3.12. | EDITOR | 202002 approved | Resolved | EDITOR: 2020-02-20 10:26:50Z - status set to: Ready for motion EDITOR: 2020-02-12 23:33:38Z - status set to: Review | I | EDITOR2: 2020-03-04 10:06:43Z - reviewed. EDITOR: 2020-02-27 00:35:03Z | 3.2 | 2020-03-06 21:07 | EDITOR
4808 | Hamilton, Mark | 1001 | 3 | 9.6.7.16 | 1543 | 10 | T | Yes | 1543 | 10 | 9.6.7.16 |  | V | Mark Hamilton |  | 196 | RSNE, and FTE, are not "optionally present" if security is required. They _are_ present if security is required. | Delete "optionally" at P1543.10 and P1543.18. | REVISED (MAC: 2020-06-08 17:43:45Z): At P1543.10 and P1543.18, replace: “is optionally present if security is required on the direct link.” with: “is present if the transmitting STA has security enabled on its link with the AP”. | EDITOR | 202006 approved | Resolved | MAC: 2020-06-08 17:44:08Z - status set to: Ready for motion MAC: 2020-01-12 01:18:15Z - status set to: Review | I | EDITOR2: 2020-07-04 02:27:01Z - Reviewed and edited. EDITOR: 2020-06-28 00:40:58Z | 3.4 | 2020-07-08 22:07 | EDITOR
4809 | Hamilton, Mark | 1001 | 3 | 9.6.12.3 | 1589 | 40 | T | No | 1589 | 40 | 9.6.12.3 |  | A | Mark Hamilton | 11-20/0338 | 167 | Change 6 occurrences of "in response to a received", to be simpler and match the majority language in the draft. | Delete "received" (and change "a" to "an" as appropriate) at P1589L40, P1590L53, P1592L56, P2180L1, P2482L30, and P2482L39. | ACCEPTED (MAC: 2020-02-20 02:04:51Z) | EDITOR | 202002 approved | Resolved | MAC: 2020-02-20 02:04:54Z - status set to: Ready for motion MAC: 2020-01-12 00:56:33Z - status set to: Review | IR | EDITOR2: 2020-03-04 10:04:59Z - reviewed. EDITOR: 2020-03-03 00:56:10Z- also make additional change at 1676.8 | 3.2 | 2020-03-06 21:07 | EDITOR
4810 | Hamilton, Mark | 1001 | 3 | 3.1 | 170 | 60 | T | Yes | 170 | 60 | 3.1 |  | A |  |  | 155 | The definition of TCLAS is missing a crucial comma, to make it clear there are three places the filter could be applied. | Add a comma just before "above the MAC". | ACCEPTED (GEN: 2020-01-15 01:22:17Z) | EDITOR | 202001 approved | Resolved | GEN: 2020-01-15 01:22:15Z - status set to: Ready for motion GEN: 2020-01-14 06:13:56Z - status set to: Review - Proposed Resolution: Accept | I | EDITOR2: 2020-01-25 03:00:24Z - Reviewed. EDITOR: 2020-01-21 18:05:40Z | 3.1 | 2020-01-31 23:10 | EDITOR
4811 | Hamilton, Mark | 1001 | 3 | 9.4.2.36 | 1151 | 5 | T | Yes | 1151 | 5 | 9.4.2.36 |  | J | Menzo Wentink | 11-20/0150 | 242 | The signaling of the channel center frequency segments in the Wide Bandwidth Channel Switch subelement of a Neighbor Report doesn't align with that of the VHT Operation element. The "original" and now deprecated signaling is still there. | Update Table 9-175 to reflect the "new" signaling. A possible approach is to include the HT Operation element Channel Width, the VHT Operation element Channel Width, CCFS0, CCFS1, CCFS2 and refer to Tables 9-274 and 11-25. | REJECTED (MAC: 2020-08-07 20:04:10Z): The comment fails to identify changes in sufficient detail so that the specific wording of the changes that will satisfy the commenter can be determined. | EDITOR | 202008 approved | Resolved | MAC: 2020-08-07 20:04:09Z - status set to: Resolved MAC: 2020-08-04 22:06:38Z - status set to: Submission Required MAC: 2020-08-04 22:05:25Z - status set to: Ready for motion MAC: 2020-07-22 20:56:26Z - At P1150.45 replace the last 3 fields of the Wide Bandwidth Channel subelement format with the following 5 fields: STA Channel Width (1 octet) Channel Width (1 octet) CCFS0 (1 octet) CCFS1 (1 octet) CCFS2 (1 octet) At P1150.56 replace: The Channel Width, Channel Center Frequency Segment 0, and Channel Center Frequency Segment 1 subfields are defined in Table 9-175 (HT/VHT Operation Information subfields). With: The STA Channel Width field is defined in Table 9-190 (HT Operation element fields and subfields). The Channel Width field is defined in Table 9-274 (VHT Operation Information subfields). The CCFS0 field is defined in Table 9-274 (VHT Operation Information subfields). The CCFS1 field is defined in Table 9-274 (VHT Operation Information subfields). The CCFS2 field is defined in Table 9-190 (HT Operation element fields and subfields). At P1151.1 delete Table 9-175 (HT/VHT Operation Information subfields) MAC: 2019-12-19 23:51:54Z - status set to: Submission Required | N |  |  | 2020-08-07 21:27 | EDITOR
4812 | Hamilton, Mark | 1001 | 3 | 5.1.5.7 | 308 | 1 | T | Yes | 308 | 1 | 5.1.5.7 |  | J | Mark Hamilton |  | 219 | There's no figure in clause 5 (like Figure 5-7) for a DMG Relay. | A submission will be provided. | REJECTED (GEN: 2020-07-24 02:51:05Z) - The comment fails to identify changes in sufficient detail so that the specific wording of the changes that will satisfy the commenter can be determined. | EDITOR | 202007 approved | Resolved | GEN: 2020-07-24 02:51:15Z - status set to: Ready for motion Email received from Commentor agree to Rejection. GEN: 2020-01-14 06:12:53Z - status set to: Needs submission | N |  |  | 2020-07-24 18:31 | EDITOR
4813 | Hamilton, Mark | 1001 | 3 | 8.3.5.6.2 | 769 | 44 | T | Yes | 769 | 44 | 8.3.5.6.2 |  | J | Mark Hamilton |  | 219 | 8.3.5.6.2 says "The required PHY parameters are listed in 8.3.4.3 (PHY SAP service primitives parameters)." But, 8.3.4.3 just says "A set of parameters" for PHY-TXSTART.confirm (and .request). | A submission will be provided. | REJECTED (GEN: 2020-07-24 02:52:11Z) - The comment fails to identify changes in sufficient detail so that the specific wording of the changes that will satisfy the commenter can be determined. | EDITOR | 202007 approved | Resolved | GEN: 2020-07-24 02:52:14Z - status set to: Ready for motion Email received from commentor agree to Reject GEN: 2020-01-14 06:12:15Z - status set to: Needs submission | N |  |  | 2020-07-24 18:31 | EDITOR
4814 | Hamilton, Mark | 1001 | 3 | 4.1 | 287 | 48 | T | Yes | 287 | 48 | 4.1 |  | V | Mark Hamilton | 11-20/338r9 | 213 | The 802.11 Style Guide says clause 4 should be written in delcarative, not normative, language, and that it is intended to provide only a general description of the system. There are parts of clause 4 (4.10, for example), that get quite detailed (like specific frame exchange diagrams) and seem to be both beyond a "general description" and potentially are the only normative specification for these behaviors. There are also a few uses of "may" and many uses of "can" that should be checked/changed to clearly informative language. | At least 4.10, and potentially all of clause 4, needs to be scrubbed for details that are beyond "general description" and/or are the best/only normative specification in the Standard of any behaviors, and move such text to a later clause. | REVISED (GEN: 2020-06-29 20:37:56Z) At P266.48, replace “may” with “might” At P271.6, replace “may” with “can” At P298.17, replace “may” with “can” Note to commenter: These three locations are the only occurrences of a normative verb in clause 4, so these corrections now complete clause 4 being scrubbed for normative language. Uses of “can” are not normative, per the 802.11 Style Guide, and the CRC deemed these appropriate in clause 4 for references to normative behaviour specified elsewhere in the standard. As for clause 4 being “quite detailed”, the CRC considered several examples of the more detailed text in clause 4, and found that while the distinction between “general description” and “detailed” is a grey line, there was consistency to what material is in, for example, subclause 4.10 versus clause 12, so no material was moved. | EDITOR | 202007 approved | Resolved | GEN: 2020-06-29 20:38:13Z - status set to: Ready for motion GEN: 2020-01-14 06:11:59Z - status set to: Needs submission | I | EDITOR2: 2020-08-09 00:27:57Z - Reviewed. EDITOR: 2020-07-28 00:03:05Z | 4 | 2020-08-09 00:28 | EDITOR2
4815 | Malinen, Jouni | 1001 | 3 | 12.4.5.4 | 2574 | 25 | T | Yes | 2574 | 25 | 12.4.5.4 |  | V | Jouni Malinen | 11-20/127r2 | 156 | The current definition of PMKID derivation for SAE is a bit ambiguous and strictly speaking invalid: PMKID = L((commit-scalar + peer-commit-scalar) mod r, 0, 128) That first argument to L is an integer in range 0..r-1. However, L() is defined to use a bit string as the first argument. This leaves it open what the length of such bit string is if there would be leading zeros in that (commit-scalar + peer-commit-scalar) mod r when comparing it to the order (or even worse in some cases, the prime). Conversion of that integer to a bit string should be noted here and explicitly the length of the bit string (how many zero bits to pad _from left_, I'd assume) so that it can be used unambiguously with L. This actually resulted in nonsensical result for groups 22-24 since all scalar to octet conversions used the length of the prime (in octets) as the length of the octet string and that included this case here with octet string considered to define the bit string for L() as well. That results in the PMKID being all zeros for those groups due to the "mod r" part making the result significantly smaller than the prime. I'd guess this was supposed to be defined in a manner that made the bit string be as many bits (or 8 * octets? hopefully same for all the groups we use) as there are in the order, not the prime. For example, 160 bits in case of group 22. kck_and_pmk derivation is even more confusing: kck_and_pmk = KDF-Hash-512(keyseed, "SAE KCK and PMK", (commit-scalar + peer-commit-scalar) mod r) That third argument to the KDF function is "Context" in 12.7.1.7.2 and that is defined a bit string. In practice, the HMAC-based definition of KDF cannot really use an arbitrary bit string, i.e., this has to be an octet string in practice. However, the length of that bit or octet string is not clear: it could be number of octets/bits in the prime (with left padding using zeros), number of octets/bits in the order (with left padding using zeros), or bit string without zero padding (with difficulties in HMAC implementation..). | Replace definitions with: keyseed = H(salt, k) context = (commit-scalar + peer-commit-scalar) mod r kck_and_pmk = KDF-Hash-Length(keyseed, "SAE KCK and PMK", context) KCK = L(kck_and_pmk, 0, Q) PMK = L(kck_and_pmk, Q, 256) where salt is either a series of 0 octets or a list of rejected groups (see 12.4.7.4 (Encoding and decoding of SAE Commit messages)). KDF-Hash-Length is the key derivation function defined in 12.7.1.6.2 (Key derivation function (KDF)) using the hash algorithm defined for H(). Q is the length of the digest of the H(), the hash function used. Length is Q plus 256. context is encoded as a bit string that is zero padded from left to as many full octets as is needed to encode r. The PMK identifier is defined as follows: PMKID = L(context, 0, 128) | REVISED (PHY: 2020-01-13 22:28:51Z) - Incorporate the changes for CID 4815 in https://mentor.ieee.org/802.11/dcn/20/11-20-0127-03-000m-some-revmd-d3-security-comments.docx which addresses PMKID derivation for SAE. | EDITOR | 202001 approved | Resolved | PHY: 2020-01-13 22:28:58Z - status set to: Ready for motion PHY: 2019-12-20 16:17:39Z - status set to: Submission https://mentor.ieee.org/802.11/dcn/19/11-19-2156-01-000m-revmd-sponsor-ballot-comments.xls | I | EDITOR: 2020-01-24 21:11:13Z -Reviewed EDITOR2: 2020-01-18 01:40:53Z | 3.1 | 2020-01-31 23:10 | EDITOR
4816 | Torab, Payam | 1001 | 3 |  | 914 | 25 | T | Yes | 914 | 25 |  |  | V | Payam Torab |  | 164 | Unlike in other bands, Link Measrement Request and Link Measurement Report frames are not defined as Robust in DMG. As a result, these frames will not be encypted when management frame protection service is enabled in DMG. Also, these two frames are not defined as Class 1 frames in DMG, again unlike other bands. | After reviewing with past and present implementers, and existing certification programs, we have concluded these frames have never been used in products that also support 802.11 MFP, and have never been used as Class 1. We propose to remove this DMG exceptions by (1) defining Link Measurement Request and Report frames as Robust, and (2) making them Class 3. That is, same definition as in other bands. | REVISED (PHY: 2020-01-16 22:02:58Z) - Incorporate the changes in https://mentor.ieee.org/802.11/dcn/19/11-19-1598-00-000m-dmg-link-measurement-frames.docx which address the use of robust link measurement frames. | EDITOR | 202002 approved | Resolved | PHY: 2020-01-16 22:03:43Z - status set to: Ready for motion PHY: 2020-01-09 21:45:43Z - status set to: Submission | I | EDITOR: 2020-03-04 00:14:38Z -Reviewed EDITOR2: 2020-02-26 04:18:13Z | 3.2 | 2020-03-06 21:07 | EDITOR
4817 | Torab, Payam | 1001 | 3 |  | 3688 | 26 | T | Yes | 3688 | 26 |  |  | A | Payam Torab |  | 164 | DMG only uses Extended Channel Switch Announcement; exclude DMG from PICS SM4.5 | Change the Status for SM4.5 from "CFSM:M" to "CFSM AND NOT CFDMG:M" | ACCEPTED (PHY: 2020-02-20 20:44:10Z) - ACCEPTED (PHY: 2020-01-16 22:10:02Z) | EDITOR | 202002 approved | Resolved | Note to editors: the use of parenthesis and the case of logical operators are up to the discression of the operator. PHY: 2020-01-16 22:10:00Z - status set to: Ready for motion PHY: 2020-01-09 21:40:39Z - status set to: Discuss Related for 4818 | I | EDITOR: 2020-03-03 23:31:28Z - Reviewed. EDITOR2: 2020-02-25 21:05:28Z | 3.2 | 2020-03-06 21:07 | EDITOR
4818 | Torab, Payam | 1001 | 3 |  | 3824 | 27 | T | Yes | 3824 | 27 |  |  | J | Payam Torab |  | 218 | dot11Spectrum Mangement Required operation for DMG is incomplete. | Add DMG-specific missing pieces | REJECTED (PHY: 2020-07-23 15:57:39Z) - The comment fails to identify changes in sufficient detail so that the specific wording of the changes that will satisfy the commenter can be determined. | EDITOR | 202007 approved | Resolved | PHY: 2020-01-09 21:40:07Z - status set to: Submission Link to 4817 | N |  |  | 2020-07-24 18:28 | EDITOR
4819 | Torab, Payam | 1001 | 3 |  |  |  | G | No |  |  |  |  | J | Payam Torab |  | 219 | Text is inconsistent when it comes to defining which elements can be carried in which frames: Element definitions sometimes list all frames that can include them, sometimes have an incomplete list, and sometimes do not specify any frame. And of course we have the frame definitions that naturally need to list all the elements they can carry. So, there are two databases that need to be kept in sync because they represent the same information: (a) list of elements in a given frame, and (b) list of frames that can carry a given element. The group should decide one of these paths, (1) Keep both (a) and (b), and maintian both for consistency, not a small task, but adds value (how much value subjective). (2) Keep (a) only, and get rid of (b) altogether. In this day and age, a search function in a pdf file is the way to find the frames that can carry an element, so (1) adds value, although not as much as rhe past. If group decides (1) for added convenience and easier lookup, the entire spec - specifically all elements - needs to be examined, end edited in a consistent way, e.g., a standard form paragraph at the beginning or end of each element section, to list all frames that can include the elemnt. If the group decides (2), list of frames in element definition sections should be removed, and there will not be a second representation to maintain moving forward. | Decide and implement | REJECTED (GEN: 2020-07-24 01:34:18Z) The comment fails to identify changes in sufficient detail so that the specific wording of the changes that will satisfy the commenter can be determined. | EDITOR | 202007 approved | Resolved | GEN: 2020-07-24 01:34:33Z - status set to: Ready for motion Email from commentor agree to reject. GEN: 2020-01-14 06:09:17Z - status set to: Submission Required | N |  |  | 2020-07-24 18:31 | EDITOR
4820 | Torab, Payam | 1001 | 3 |  |  |  | G | No |  |  |  |  | J | Mark Hamilton |  | 219 | Text is inconsistent in treating elements at the end of a frame as a field: (1) Some frame definitions indicate if a "field" X is present it contains "element" Y (e.g., see the "DMG Link Margin" field in 9.6.6.5 Link Measurement Report frame format) (2) Classic frames (e.g., beacon, probe, association...) just list the frame body, often in a table format, and list the elements after fields, which is also consistent with the sentence at P847L24. (3) Some other frams (e.g., 9.6.7.7 Extended Channel Switch Announcement frame format) list the elements directly in a figure representing teh frame, without a table, which is also consistent with (2) I think (1) is the anomaly, and propose not to represent any IE appended to a frame as a field in that frame. This will simplify the text too, as there is no field to define (see example in proposed change). | Comment is general; by way of example, and using Link Measurement Report frame, either -- Establish somewhere (e.g., P847L24) that everything is a field, and some fields include an element, (not in favor), or - Preferably, indicate elements as just "elements" in all frame definitions, including those that are defined through a table (beacon, probe, association .., and they happen to follow this convention), and those without a table, e.g., Link Measurement Report. The second path generally simplifies the text; in the Link Measurement Report frame example, if adopting the second (and preferred) path, the last two boxes in Figure 9-844 would be named as "DMG Link Margin element (optional)" and "DMG Link Adaptation Acknowledgement element (optional)", and the last two paragraphs in section 9.6.6.5 will greatly simplify (if not go away). | REJECTED (GEN: 2020-07-24 01:33:24Z) - The comment fails to identify changes in sufficient detail so that the specific wording of the changes that will satisfy the commenter can be determined | EDITOR | 202007 approved | Resolved | GEN: 2020-01-14 06:09:17Z - status set to: Submission Required | N |  |  | 2020-07-24 18:31 | EDITOR

## 202008 Approved
CID | Commenter | LB | Draft | Clause Number(C) | Page(C) | Line(C) | Type of Comment | Part of No Vote | Page | Line | Clause | Duplicate of CID | Resn Status | Assignee | Submission | Motion Number | Comment | Proposed Change | Resolution | Owning Ad-hoc | Comment Group | Ad-hoc Status | Ad-hoc Notes | Edit Status | Edit Notes | Edited in Draft | Last Updated | Last Updated By
4001 | Myles, Andrew | 1001 | 3 | 11.1.3.2 | 2148 | 2148 | G | Yes | 2148 | 2148 | 11.1.3.2 |  | J | Menzo Wentink | 11-20/150r17 | 252 | There has been discussion in the Coexistence SC as to whether the IEEE 802.11 WG should support the proposal in ETSI BRAN to further constrain the use of "short LBT" (like a PIFS) for short control signalling. When this proposal was made, it was believed that this would mainly affect the transmission of DRS (like a Beacon) by NR-U. Simulations seemed to show that use of "short LBT" for DRS by NR-U would have an unreasonable adverse affect on 802.11 systems. However, there was resistance to supporting the proposal from some 802.11 stakeholders, for reasons that the stakeholders did not want to discuss. It turns out that at least two 802.11 chip vendors often use PIFS without any backoff for the transmisison of Beasons. At least one 802.11 chip vendor mostly/always does not. The problem is that the 802.11 standard does not appear to support the transmission of Beacons at PIFS by these vendors. Instead, the 802.11 standard specifies (11.1.3.2) that Beacons are sent "using the the medium access rules specified in Clause 10", ie DCF or EDCA (HCCA does not seem to apply given the APs in question are not acting as HCs, and even HCs can old send a Beacon at PIFS when starting a CFP). Other clauses in 802.11 suggest that Beacons should be sent using EDCA at AC-VO. Noting that an AP can use an AIFS of 1, this means that Beacons can be sent at PIFS at least sometimes, but this is only because the random backoff is sometimes 0. | My personal view is that vendors should not be sending Beacons (or any other frame) at PIFS without a backoff, because doing so is known to cause harm to the overall system. However, I will defer to the majority view on this question at this time. That said, if it is desired that Beacons can be sent at PIFS without any backoff then it should be explicitly allowed by the 802.11 standard, so that all implementers are aware of the possibility. There are multiple locations in the 802.11 standard where this could be specified. I will leave it to the experts in 802.11 TGmd to determine the most appropriate location for this change, and therefore it most appropriate form. If desired by the BRC, I am willing to provide explicit text.. | REJECTED (EDITOR: 2020-08-07 20:21:00Z)- The group discussed the comment and did not come to consensus on a resolution. Concerns raised included that an AP contends for Beacons using AC_VO with AISFN of 1 and CWmin of 3, hence, 1 in 4 Beacons can be sent at PIFS and 50% sent within DIFS or less and that a change to allow transmission might be needed for regulatory reasons. | EDITOR | 202008 approved | Resolved | GEN: 2020-08-07 19:07:20Z - status set to: Resolved GEN: 2020-08-05 21:44:09Z - status set to: Ready for motion GEN: 2020-07-24 03:41:15Z - status set to: Review From Andrew Myles - January 21, 2020 - see 11-20-0227-00-000m GEN: 2020-01-14 09:20:51Z - status set to: Submission Required from doc 11-20/150r3: Discission required - Mark Rison points out that an AP is an HC and therefore can send beacons at PIFS - Sean Coffey adds that vendors can implement proprietary improvements, which may be difficult to stop - Sean Coffey asks whether there have been any negative effects reported in the 15 years that this has been in the standard - Dorothy summarizes that the standard may be ambiguous on this point - Dorothy requests that related text is summarized and revisited in a subsequent session, Andrew Myles volunteers | N |  |  | 2020-08-07 20:22 | EDITOR
4003 | Hiertz, Guido | 1001 | 3 | 10.2.1 | 1716 | 6 | T | Yes | 1716 | 6 | 10.2.1 |  | V | Guido Hiertz | 11-20/1116 | 227 | Figures 10-3 and 10-4 are the same. | Combine 10-3 and 10-4 in one figure. | REVISED (MAC: 2020-07-29 20:41:10Z): Incorporate the changes as shown in 11-20/1116r2 (https://mentor.ieee.org/802.11/dcn/20/11-20-1116-02-000m-resolution-to-cid-4003.docx), which makes the changes requested and aligns the text with the new figure. | EDITOR | 202008 approved | Resolved | MAC: 2020-07-29 20:44:07Z - status set to: Ready for motion MAC: 2020-02-18 18:05:17Z - status set to: Submission Required MAC: 2020-01-11 19:07:39Z - status set to: Needs submission | I | EDITOR: 2020-08-12 00:57:26Z -Reviewed and corrected. EDITOR2: 2020-08-08 23:56:23Z |  | 2020-08-12 00:58 | EDITOR
4017 | Bims, Harry | 1001 | 3 | G.4 | 4399 | 30 | T | Yes | 4399 | 30 | G.4 |  | J | Harry Bims |  | 243 | All control frames, including Control Extension frames, should have their frame exchange sequences described in Annex G. | Add the vht-txop-sequence below: "vht-txop-sequence = ( RTS (DMG-CTS ¦ DMG-DTS)) ¦ (Poll SPR) ¦ ((SSW-Feedback ¦ Action[+BRP]) (SSW-Ack ¦ Action[+BRP])" | REJECTED (GEN: 2020-08-06 18:07:40Z) - The commenter's proposed change is not complete - need to clarify why DMG in sequence and needs to be invoked by parent sequence. | EDITOR | 202008 approved | Resolved | GEN: 2020-08-06 17:58:17Z - status set to: Review GEN: 2020-04-15 21:35:29Z - status set to: Submission Required GEN: 2020-04-15 21:30:40Z - Change is not complete - need to clarify why DMG in sequence and Needs to be invoked by parent sequence. GEN: 2020-01-14 09:14:50Z - status set to: Review - Proposed Resolution: Accept | N |  |  | 2020-08-07 19:52 | EDITOR
4018 | Bims, Harry | 1001 | 3 | G.2 | 4396 | 52 | T | Yes | 4396 | 52 | G.2 |  | J | Harry Bims |  | 243 | HT TXOP and VHT TXOP sequences need to be added as a "frame-exchange-sequence" | Add above the line with "s1g-sequence" "ht-txop-sequence ¦ vht-txop-sequence ¦ | REJECTED (GEN: 2020-08-06 18:01:00Z) - The commenter’s proposed change was reviewed. The change, applied at the cited location is not technically correct. | EDITOR | 202008 approved | Resolved | GEN: 2020-08-06 18:00:33Z - status set to: Review GEN: 2020-04-15 21:35:23Z - status set to: Submission Required GEN: 2020-04-15 21:34:09Z - Note the right place to add - suggestion to put on page 4398.34. review and bring back proposal. GEN: 2020-01-14 08:27:50Z - status set to: Review -Proposed Resolution: Accept | N |  |  | 2020-08-07 19:52 | EDITOR
4034 | Seok, Yongho | 1001 | 3 | C.3 | 4186 | 10 | T | Yes | 4186 | 10 | C.3 |  | J |  |  | 228 | The following MIB variables are commonly used for all RNSA operation. dot11PNWarningThresholdLow Unsigned32, dot11PNWarningThresholdHigh INTEGER(M101), ... dot11PNExhaustionThresholdLow Unsigned32, dot11PNExhaustionThresholdHigh INTEGER(M101), But, why are those MIB variable defined just in the DMG operation group? Only dot11DMGOperationsComplianceGroup included those MIB variable. | Please move dot11PNWarningThresholdLow, dot11PNWarningThresholdHigh, dot11PNExhaustionThresholdLow, and dot11PNExhaustionThresholdHigh to dot11RSNBase2. | REJECTED (GEN: 2020-08-04 20:36:51Z) The comment fails to identify changes in sufficient detail so that the specific wording of the changes that will satisfy the commenter can be determined. | EDITOR | 202008 approved | Resolved | GEN: 2020-08-04 20:37:12Z - status set to: Ready for motion GEN: 2020-01-14 08:14:10Z - status set to: Discuss | N |  |  | 2020-08-07 19:52 | EDITOR
4035 | Seok, Yongho | 1001 | 3 | C.3 | 4358 | 43 | T | Yes | 4358 | 43 | C.3 |  | V | Edward Au |  | 245 | dot11DMGCountersComplianceGroup has dot11RSNAStatsGCMPReplays and dot11RSNAStatsRobustMgmtGCMPReplays. GCMP is not used only for DMG operation. | Please add dot11RSNAStatsGCMPReplays and dot11RSNAStatsRobustMgmtGCMPReplays to dot11RSNBase2. | REVISED (GEN: 2020-08-06 18:07:24Z) - Add dot11RSNAStatsGCMPReplays and dot11RSNAStatsRobustMgmtGCMPReplays to Dot11RSNAConfigEntry and dot11RSNBase2. | EDITOR | 202008 approved | Resolved | GEN: 2020-08-06 02:45:45Z - status set to: Review Edward AU provided Revised resolution: Add dot11RSNAStatsGCMPReplays and dot11RSNAStatsRobustMgmtGCMPReplays to Dot11RSNAConfigEntry and dot11RSNBase2. GEN: 2020-04-15 21:36:51Z - status set to: Submission Required GEN: 2020-01-14 09:13:00Z - status set to: Review - Proposed Resolution: Accept | I | EDITOR: 2020-08-12 00:52:46Z - Reviewed EDITOR2: 2020-08-08 19:49:43Z |  | 2020-08-12 00:53 | EDITOR
4036 | Goodall, David | 1001 | 3 | E.1 | 4382 | 6 | T | Yes | 4382 | 6 | E.1 |  | V | Matthew Fischer | 11-20/1182r2 | 228 | The 915.8 MHz to 919.4 MHz band has become available for use by S1G devices in Europe. | Add an operating class for the new band available in Europe to table E-5. This will support 1 MHz channels only. It will also need a global operating class added to table E-4. | REVISED (GEN: 2020-08-05 20:32:21Z) - Incorporate the changes in doc 11-20/1182r2 <https://mentor.ieee.org/802.11/dcn/20/11-20-1182-02-000m-s1g-eu-new-band.pptx> on slide 14 and 15 which adds the new operating classes. | EDITOR | 202008 approved | Resolved | GEN: 2020-08-05 20:32:21Z - status set to: Ready for motion GEN: 2020-08-05 - status set to: Review; see doc 11-20/1182r2 GEN: 2020-08-04 20:35:20Z - status set to: Submission Required Polite request to Matthew Fischer to prepare resolution. GEN: 2020-01-14 09:12:23Z - status set to: Discuss | I | EDITOR: 2020-08-12 00:51:30Z - Reviewed EDITOR2: 2020-08-08 20:09:35Z |  | 2020-08-12 00:52 | EDITOR
4050 | Qi, Emily | 1001 | 3 | 11.3.5.3 | 2234 | 16 | T | Yes | 2234 | 16 | 11.3.5.3 |  | V | Emily Qi |  | 226 | Bullet e (Line 16 to Line 47) describes a procedure of using SA Query to check whether the STA has an active security association with the AP or not. This procedure is within the association process. Starting with SAE, FT and FILS Authentication, the Authentication process has major impact on the current key material and if initiated when not really needed it will cause the real STA to lose sync with the security material, which will result with disconnection, i.e. a very simple DOS attack. A much more efficient approach would have been to start the SA Query mechanism at an earlier stage, i.e. immediately following the SAE Authentication Request, instead of waiting for the (Re)Association-Request. | The commenter will provide a submission for the comment resolution. | REVISED (PHY: 2020-07-22 20:18:56Z) - Incorporate the changes under "Proposed Changes:" in document https://mentor.ieee.org/802.11/dcn/20/11-20-0947-02-000m-proposed-resolutions-for-cid-4050.doc which clarify SA Query procedures. | EDITOR | 202008 approved | Resolved | PHY: 2020-07-22 20:18:38Z - status set to: Ready for motion PHY: 2020-07-17 14:33:17Z - Incorporate the changes under "Proposed Changes:" in document https://mentor.ieee.org/802.11/dcn/20/11-20-0947-00-000m-proposed-resolutions-for-cid-4050.doc which clarify SA Query procedures. Re-word and revisit on July 22 telecon. PHY: 2019-12-20 16:27:51Z - status set to: Submission Required | I | EDITOR: 2020-08-12 00:48:45Z - Reviewed EDITOR2: 2020-08-08 20:20:55Z |  | 2020-08-12 00:49 | EDITOR
4077 | Levy, Joseph | 1001 | 3 | 11.2.1 | 2176 | 19 | T | Yes | 2176 | 19 | 11.2.1 |  | J | Joseph Levy |  | 247 | The statement "A STA can be in one of two power states" really only applies to a STA that is using the power management mode and should say so. Also, the critical factor that impacts AP behavior is that there is a known awake/doze schedule that the AP and STA are aware of and the AP must buffer frames for the STA with an active PS mode according to the schedule and mode. The actual state of the STA is not a function of the agreed PS mode awake/doze schedule. | Replace "A STA can be in one of two power states:" With "A STA in power save (PS) mode is scheduled to be in one of two states:" | REJECTED (MAC: 2020-08-07 20:05:49Z): The CRC could not come to a consensus on proposed changes to resolve this comment. While there is general agreement to not describe power save modes as “scheduled”, some concern was raised on how to describe the active and doze modes from the perspective of the PS STA or its peer. | EDITOR | 202008 approved | Resolved | MAC: 2020-08-07 20:06:02Z - status set to: Resolved MAC: 2020-07-21 17:54:27Z - Suggest: Replace the first two paragraphs of 11.2.1 with: A STA is either in an active mode, or can optionally support the power save mode. A STA in active mode is always in awake state. A STA in power save mode transitions between awake and doze states as determined by its power management mode and as reflected in dot11PowerManagementMode. MAC: 2020-01-11 21:44:13Z - status set to: Discuss | N |  |  | 2020-08-07 21:27 | EDITOR
4080 | Levy, Joseph | 1001 | 3 | 6.3.2.2.2 | 321 | 32 | T | Yes | 321 | 32 | 6.3.2.2.2 |  | J | Mark Hamilton |  | 228 | The parameter Receive DTIMs does not dictate the behavior of the STA, as it is not possible to require the STA to listen or receive anything. This parameter impacts the AP behavior. If this parameter is true, the AP will indicate if buffered frames are available for the STA in the DTIM. If false, then the AP does not indicate if buffered frames are available. | replace: "Non-DMG BSS: When true, this parameter causes the STA to awaken to receive all DTIM frames. When false, the STA is not required to awaken for every DTIM Beacon frame. DMG BSS: Not applicable" with: "Non-DMG BSS: When true, this parameter allows the AP to transmit to the STA after any DTIM Beacon frame indicating buffered PPDUs are available for the STA. The AP acts as if the STA will be awake for all DTIMs. When false, this parameter allows the AP to transmit to the STA after a DTIM Beacon frame, but if the STA does not ACK the PPDU, the AP shall attempt transmission at the next DTIM. The AP acts as if the STA will not be awake for all DTIMs. DMG BSS: Not applicable" | REJECTED (GEN: 2020-08-05 20:11:17Z) - The CRC discussed this comment at length and did not come to consensus to make the change. Concerns raised include: The point-of-view of the MLME-POWERMGT service primitives – are these purely local within a STA, or do they affect or imply actions of the AP? If the latter, what is the connection from the issuing MLME (of the .request) to the AP, to “allow” anything? What about STAs that issue this primitive saying they are in POWER_SAVE state, but don’t actually wake up to receive (every) DTIMs or S1G TIMs? | EDITOR | 202008 approved | Resolved | GEN: 2020-08-05 20:11:38Z - status set to: Ready for motion GEN: 2020-08-04 20:32:14Z - ACTION ITEM - Mark HAMILTON to provide Rejection Reason - Mark RISON to share rational for rejection: REJECTED The purpose of the ReceiveDTIMs parameter of the MLME-POWERMGT.request primitive is to allow the SME to choose whether: a) To instruct the STA that it must awaken prior to every expected DTIM, so that it can receive it b) To inform the STA that it is not required to awaken prior to every expected DTIM, so it might miss some There is no behaviour on the AP, the AP just sends DTIMs on its regular schedule as always. GEN: 2020-01-14 09:08:43Z - status set to: Discuss | N |  |  | 2020-08-07 19:52 | EDITOR
4081 | Levy, Joseph | 1001 | 3 | 6.3.2.2.2 | 321 | 40 | T | Yes | 321 | 40 | 6.3.2.2.2 |  | J |  |  | 228 | A STA cannot be required to receive a Beacon frame. This parameter can only define when an AP will send Beacon frames with information intended to be received by the target STA. Hence, this is an AP transmission requirement, not a receive requirement. | replace: "When true, this parameter causes the S1G STA to awaken to receive a Beacon frame, as determined by the STA's ListenInterval and the ReceiveDTIMs parameter." with: "When true, this parameter causes the S1G AP to transmit Beacon frames for the target STA, as determined by the STA's ListenInterval and the ReceiveDTIMs parameter." | REJECTED (GEN: 2020-08-05 20:14:49Z) - The CRC discussed this comment at length and did not come to consensus to make the change. Concerns raised include: The point-of-view of the MLME-POWERMGT service primitives – are these purely local within a STA, or do they affect or imply actions of the AP? If the latter, what is the connection from the issuing MLME (of the .request) to the AP, to “allow” anything? What about STAs that issue this primitive saying they are in POWER_SAVE state, but don’t actually wake up to receive (every) DTIMs or S1G TIMs? | EDITOR | 202008 approved | Resolved | GEN: 2020-08-05 20:14:52Z - status set to: Ready for motion GEN: 2020-08-05 13:59:14Z - status set to: Review GEN: 2020-08-04 20:26:12Z - ACtION ITEM : Mark HAMILTON to prepare Rejection. GEN: 2020-01-14 09:08:17Z - status set to: Discuss | N |  |  | 2020-08-07 19:52 | EDITOR
4082 | Levy, Joseph | 1001 | 3 | 3.2 | 177 | 17 | T | Yes | 177 | 17 | 3.2 |  | J |  |  | 250 | The definition of active mode has a very PS centric point of view. Active mode is basically the mode in which PS mode is not active, hence the AP may send a PPDU to an active STA at any time. The use of the term awake state in active mode makes it a sub set of PS mode, which it is not. Hence this definition should be updated. | Change the definition of active mode to be: active mode: A power management mode of an associated STA in which an AP may transmit physical layer (PHY) protocol data units (PPDUs) to an associated STA at any time. For a mesh STA it is a mesh power management mode in which a neighbor peer mesh STA may transmit PPDUs to the active mesh STA at any time. (Note: this mode is equivalent to a STA or mesh STA being continuously in the awake state.) | REJECTED (GEN: 2020-08-07 01:30:58Z) The CRC could not come to a consensus on proposed changes to resolve this comment. Some considerations were: The definitions need to cover all types of STAs and BSSs, not just infrastructure BSS. It’s not clear if this definition is meant to also cover TDLS active/power save mode. The wording of definitions that make the details of the application of the power save concept to a requesting STA, or to its peer STA, is very difficult in a short sentence, and this will require more work. | EDITOR | 202008 approved | Resolved | GEN: 2020-08-07 19:12:51Z - status set to: Resolved GEN: 2020-08-05 20:15:57Z - status set to: Discuss Agenda item Aug 7th 2020. GEN: 2020-08-04 20:26:12Z - ACTION ITEM : Mark HAMILTON to prepare Rejection. GEN: 2020-01-14 09:07:56Z - status set to: Discuss | N |  |  | 2020-08-07 19:52 | EDITOR
4108 | hervieu, Lili | 1001 | 3 |  |  |  | T | Yes |  |  |  |  | J | Lili HERVIEU | 11-20/143r0 | 246 | On December 12th 2019, the FCC issued a Notice of Proposed Rulemaking proposing the lower 45 megahertz of the 5.9 GHz band for unlicensed uses (not under DFS rules). | The Annex E Table E-1 and Table E-4 shall be updated to take into account the additional 169, 173, and 177 channels, providing 2 additional 40 MHz channels, 1 additional 80 MHz channel and 1 additional 160 MHz channels. | REJECTED (EDITOR: 2020-08-07 20:21:55Z) - This request is based on an NPRM, and is not final yet. The addition of the bands should wait until the regulatory group finalizes the assignment. | EDITOR | 202008 approved | Resolved | GEN: 2020-08-07 19:12:01Z - status set to: Resolved GEN: 2020-08-06 19:44:38Z - it was pointed out that this request is based on an NPRM, and is not final yet. An Alternate Resolution: Reject; the addition of the bands should wait until the regulatory group finalizes the assignment. GEN: 2020-08-06 03:15:02Z - status set to: Review : Proposed resolution: REVISED (GEN: 2020-08-06 18:07:14Z) - Incorporate the changes in doc 11-20/143r0 <https://mentor.ieee.org/802.11/dcn/20/11-20-0143-00-000m-proposed-resolution-for-cid-4108.docx> which adds lower 45MHz of 5.9 band. PHY: 2020-01-15 23:02:27Z - status set to: Submission Required https://mentor.ieee.org/802.11/dcn/20/11-20-0143-00-000m-proposed-resolution-for-cid-4108.docx . Lili HERVIEU PHY: 2020-01-15 00:19:21Z - status set to: Discuss | N |  |  | 2020-08-07 21:10 | EDITOR
4109 | Sakoda, Kazuyuki | 1001 | 3 | 10.3.4.3 | 1762 | 1 | G | No | 1762 | 1 | 10.3.4.3 |  | J | Jon Rosdahl |  | 243 | Figure 10-20 and Figure 10-19 shows example topology and NAV setting behaviors. It is helpful to have such an example, but it does not add any new information in terms of "backoff procedure for DCF". The figures and associated description should go to Annex, so we can make the subclause concise. | 1. Make Annex V to become "Informative procedures for DMG STAs". 2. Relocate the current Annex V (TSPEC aggregation for DMG BSSs) to Annex V.1. 3. Create a new subclause under Annex V, which is Annex V.2. Backoff procedure for DMG STAs. 4. Relocate paragraphs starting with "Figure 10-20 (Backoff procedure for DMG STAs) describes the backoff procedure for DMG STAs... " to the end of the subclause 10.3.4.3 to Annex V.2. Add the following paragraph to the end of 10.3.4.3. "DMG STAs may use different receiving antenna pattern for CCA. Hence, NAV setting behavior might be different depending on the receiving antenna pattern of the STA, even though they are in the same neighborhood. An example of the backoff procedure is described in Annex. V.2". | REJECTED (GEN: 2020-08-06 18:05:53Z)No issue is identified in the comment. The current text is accurate. | EDITOR | 202008 approved | Resolved | GEN: 2020-08-06 17:58:34Z - status set to: Review GEN: 2020-07-10 15:51:37Z - status set to: Submission Required Work with Solomon and Assaf on preparing a submision for showing the movement. GEN: 2020-01-14 09:02:40Z - status set to: Discuss | N |  |  | 2020-08-07 19:52 | EDITOR
4135 | Qi, Emily | 1001 | 3 | 10.47 | 2082 | 40 | T | Yes | 2082 | 40 | 10.47 |  | J | Laurent Cariou |  | 227 | Currently a TWT request can provide only a value for each TWT parameter. When these parameters are not acceptable for the peer STA, the negotiation can take a long time or not converge before finding the right parameters to agree to. Seems to be desirable to specify that the TWT request can also provide a range of values from which the peer STA can chose to select the TWT parameters. | Define a way to improve TWT negotiation by including in a TWT request a range of acceptable values for different TWT parameters. | REJECTED (MAC: 2020-08-06 01:47:02Z): The comment fails to identify changes in sufficient detail so that the specific wording of the changes that will satisfy the commenter can be determined. | EDITOR | 202008 approved | Resolved | MAC: 2020-08-06 01:47:15Z - status set to: Ready for motion MAC: 2020-08-03 23:08:03Z - Insufficient detail MAC: 2020-01-11 21:23:27Z - status set to: Submission Required | N |  |  | 2020-08-07 21:27 | EDITOR
4137 | Goodall, David | 1001 | 3 | 23.3.8.2.2.5 | 3370 | 6 | T | Yes | 3370 | 6 | 23.3.8.2.2.5 |  | V | Mark Rison | 11-20/244 | 226 | Why is bit 0 of the SIG-1 symbol of the short preamble reserved and set to 1 rather than 0? Is it reserved for future use or is it reserved for some other reason? If it will always be the value 1 then we can use it to further verify the short preamble signal field, which is protected by a weak CRC4. | Add a note saying why b0 of the S1G-1 symbol of the short preamble is reserved. | REVISED (PHY: 2020-08-06 14:35:46Z) - Note to Commenter: 23.3.19 (PHY receive procedure) clearly states that S1G STAs “shall maintain PHY-CCA.inditation(BUSY, channel-list) for the predicted duration of the transmitted PPDU … for all … Reserved SIG or SIG-A Indication” (D3.3 P3434L28). This allows future 802.11 amendment(s) to set the reserved bit to the ‘other’ value (0 in this case), and S1G STAs will defer for the duration of that ‘new’ PPDU and not interfere with it. This allows S1G and future amendment STA to successfully coexist, and thus is a ‘reserved’ bit (reserved for future use). The reserved bit is set to the value 1 because the SIG field is not scrambled, hence could have a long string of contiguous 0 bits, which could lead to high PAPR of the SIG symbol. Hence, reserved bits in PHY preamble are typically set to 1 to avoid such occurrence of long string of 0 bits. During the review of the comment, however, it was found that “Reserved SIG-B Indication” at REVmd D3.4 P3442.8 is not defined. While the comment was on short preamble, and SIG-B exists only for long preamble, this is deemed an error worth correcting. The instruction to editor below defines that term. Instruction to Editor: Add the following sentence at REVmd D3.4 P3442L8: “Reserved SIG-B Indication is defined as a SIG-B with the bits of the Reserved field not all 1s or MCS not included in 23.5 (Parameters for S1G-MCSs).” | EDITOR | 202008 approved | Resolved | PHY: 2020-08-06 14:35:50Z - status set to: Ready for motion Revisit on July 31 Poll on "reserved" to "fixed": 3 - Yes; 9 - No; 5 - Abstain Direction is to not make to the change to the field name. Straw poll based on revised change below: 8 - Yes; 0 - No; 7 - Abstain. Revised Instruction to Editor: Add the following sentence at REVmd D3.4 P3442L8. “Reserved SIG-B Indication is defined as a SIG-B with Reserved bits equal to 0 or MCS not included in 23.5 (Parameters for S1G-MCSs).” Note to Commenter: 23.3.19 (PHY receive procedure) clearly states that S1G STAs “shall maintain PHY-CCA.inditation(BUSY, channel-list) for the predicted duration of the transmitted PPDU … for all … Reserved SIG or SIG-A Indication” (D3.3 P3434L28). This allows future 802.11 amendment(s) to set the reserved bit to the ‘other’ value (0 in this case), and S1G STAs will defer for the duration of that ‘new’ PPDU and not interfere with it. This allows S1G and future amendment STA to successfully coexist, and thus is a ‘reserved’ bit (reserved for future use). The reserved bit is set to the value 1 because the SIG field is not scrambled, hence could have a long string of contiguous 0 bits, which could lead to high PAPR of the SIG symbol. Hence, reserved bits in PHY preamble are typically set to 1 to avoid such occurrence of long string of 0 bits. During the review of the comment, however, it was found that “Reserved SIG-B Indication” at REVmd D3.4 P3442.8 is not defined. While the comment was on short preamble, and SIG-B exists only for long preamble, this is deemed an error worth correcting. The instruction to editor below defines that term. PHY: 2020-07-15 21:15:38Z - status set to: Review Mark to work with Youhan on a resolution. Schedule for discussion on July 22. Revised Make the changes shown under “Proposed changes” for CID 4137 in https://mentor.ieee.org/802.11/dcn/20/11-20-0435-08-000m-resolutions-for-some-comments-on-11md-d3-0-sb1.docx, which make a distinction between reserved fields, which are ignored by the receiver, and fixed fields, which are checked by the receiver and typically cause the PPDU to be rejected if they do not have the expected value. PHY: 2020-06-30 20:56:25Z - Schedule to review on July 15. PHY: 2020-06-29 20:34:14Z - status set to: Discuss PHY: 2020-06-18 15:00:10Z - status set to: Ready for motion PHY: 2020-02-20 20:40:20Z - status set to: Discuss PHY: 2020-02-14 15:27:50Z - status set to: Ready for motion Rejected. To be specific, the Reserved SIG Indication is used as one of criteria in PHY receive procedure whether the PHY shall issue the error condition PHY-RXEND.indication(FormatViolation) in different amendments (e.g. 11ac, 11ah and 11ax) when its reserved bit set to 0. However, not to add the note - a proposed note is not necessary because 1) weak CRC4 is not a technical approach 2) when CRC8 is supported in 11ac, reserved bits are still setting to 1. | I | EDITOR: 2020-08-12 00:46:08Z -Reviewed EDITOR2: 2020-08-08 20:16:52Z |  | 2020-08-12 00:46 | EDITOR
4143 | Goodall, David | 1001 | 3 | 9.2.4.2 | 793 | 45 | T | Yes | 793 | 45 | 9.2.4.2 |  | J | Menzo Wentink |  | 242 | Table 9-9 states that AID 0 is used for broadcast transmission in S1G PPDU. How is it used? Should that be PV1 frames rather than S1G PPDUs, in which case it would be used in the A1 field. | Please clarify use of AID 0 for broadcast transmission by S1G STAs, e.g. it's used as an address in a particular field. Change S1G PPDUs to PV1 frames if that is correct. | REJECTED (MAC: 2020-08-07 20:02:19Z): The comment fails to identify changes in sufficient detail so that the specific wording of the changes that will satisfy the commenter can be determined. | EDITOR | 202008 approved | Resolved | MAC: 2020-08-07 20:02:44Z - status set to: Resolved MAC: 2019-12-19 23:34:40Z - status set to: Submission Required | N |  |  | 2020-08-07 21:27 | EDITOR
4145 | Aboulmagd, Osama | 1001 | 3 | 9.2.4.5.2 | 797 | 59 | T | Yes | 797 | 59 | 9.2.4.5.2 |  | J | Osama Aboulmagd | 11-20/0814 | 227 | In many places in the draft it is mentioned; "The TID subfield identifies the TC or TS to which the corresponding MSDU (or fragment thereof) or A-MSDU in the Frame Body field belongs". It is probably more straightforward to mention that "TID subfield indicates the UP or the TSID..." as per table 9-12. | As in comment | REJECTED (MAC: 2020-08-04 22:50:55Z): The CRC discussed this comment at length and did not come to consensus to make the change. Concerns raised include that the relationship of TID, UP, TSID and TC are complicated, and need more time and a holistic review, to make a correct and comprehensive update. Also, the comment fails to identify changes in sufficient detail so that the specific wording of the changes that will satisfy the commenter can be determined. | EDITOR | 202008 approved | Resolved | MAC: 2020-08-04 22:53:13Z - status set to: Ready for motion MAC: 2020-07-29 20:55:30Z - Reviewed 11-20/0814r3. Request Payam and Menzo to weigh in on this resulting resolution. MAC: 2020-01-11 23:03:17Z - status set to: Discuss | N |  |  | 2020-08-07 21:27 | EDITOR
4146 | Aboulmagd, Osama | 1001 | 3 | 9.2.4.5.2 | 798 | 30 | T | Yes | 798 | 30 | 9.2.4.5.2 |  | J | Osama Aboulmagd | 11-20/0814 | 227 | Table 9-12 - the second row includes; "UP for either TC or TS, regardless of whether admission control is required". Now the issue is how TID can indicate the priority of a TS when TID is used for indicating UP or TSID? It seems not possible to indicate UP of a TS | Change; "UP for either TC or TS, regardless of whether admission control is required" to "UP regardless of whether admission control is required" | REJECTED (MAC: 2020-08-04 22:53:32Z): REJECTED (MAC: 2020-08-04 22:50:55Z): The CRC discussed this comment at length and did not come to consensus to make the change. Concerns raised include that the relationship of TID, UP, TSID and TC are complicated, and need more time and a holistic review, to make a correct and comprehensive update. | EDITOR | 202008 approved | Resolved | MAC: 2020-08-04 22:53:45Z - status set to: Ready for motion MAC: 2020-07-29 20:59:50Z - Reviewed 11-20/0814r3. Not sure, still, what is correct here. Might want to step back, and review the whole QoS structure, probably in REVme to have enough time to consider it fully and carefully. For now, more work needed, to decide and craft a way forward. MAC: 2020-01-11 23:04:32Z - status set to: Discuss | N |  |  | 2020-08-07 21:27 | EDITOR
4147 | Aboulmagd, Osama | 1001 | 3 | 9.4.1.13 | 917 | 5 | T | Yes | 917 | 5 | 9.4.1.13 |  | J | Osama Aboulmagd | 1-20/0814 | 227 | "TID subfield contains the TC or TS for which the BlockAck frame is being requested". In fact the TID doesn't contain the TC or the TS. It contain the UP or the TSID. The same sentence is repeated in other places of the draft. | Change "TID subfield contains the TC or TS for which the BlockAck frame is being requested." to "TID subfield contains the UP or TSID for which the BlockAck frame is being requested.". | REJECTED (MAC: 2020-08-04 22:54:05Z): REJECTED (MAC: 2020-08-04 22:50:55Z): The CRC discussed this comment at length and did not come to consensus to make the change. Concerns raised include that the relationship of TID, UP, TSID and TC are complicated, and need more time and a holistic review, to make a correct and comprehensive update. | EDITOR | 202008 approved | Resolved | MAC: 2020-08-04 22:54:13Z - status set to: Ready for motion MAC: 2020-07-29 20:55:30Z - Reviewed 11-20/0814r3. Request Payam and Menzo to weigh in on this resulting resolution. MAC: 2020-01-11 23:28:01Z - status set to: Discuss | N |  |  | 2020-08-07 21:27 | EDITOR
4149 | Aboulmagd, Osama | 1001 | 3 | 10.2.3.2 | 1718 | 1 | T | Yes | 1718 | 1 | 10.2.3.2 |  | J | Menzo Wentink |  | 227 | This comment is related to my previous comment. According to table 10-1 and the levels of priorities indicated in the table. Voice (alternate) is higher priority than Voice (prime) and Video (alternate) is lower priority than Video (prime). Since the words prime and alternate are not representative of any property in the queue architecture I suggest use "Higher Priority) and "Lower Priority" or other representative words. | As in comment | REJECTED (MAC: 2020-08-06 01:48:32Z): The scheduler between the alternate queues is implementation specific, which can mean higher priority / lower priority, but any other type of scheduler is also possible. Hence the term "alternate" is appropriate here. | EDITOR | 202008 approved | Resolved | MAC: 2020-08-06 01:48:38Z - status set to: Ready for motion MAC: 2020-08-03 23:08:03Z - Insufficient detail See also CID 4148 MAC: 2019-12-19 23:36:25Z - status set to: Submission Required | N |  |  | 2020-08-07 21:27 | EDITOR
4154 | Fischer, Matthew | 1001 | 3 | 10.23.2.2 | 1827 | 61 | T | Yes | 1827 | 61 | 10.23.2.2 |  | V | Mark Rison |  | 227 | The subbullets all refer to "that AC" but there is no reference for "that" | Add the words "corresponding to an AC" in the introductory phrase which immediately precedes item a), so that it reads, "The backoff procedure shall be invoked by an EDCAF corresopnding to an AC when" | REVISED (MAC: 2020-08-04 20:50:39Z): Incorporate the changes in 11-20/0435r11 (https://mentor.ieee.org/802.11/dcn/20/11-20-0435-11-000m-resolutions-for-some-comments-on-11md-d3-0-sb1.docx) indicated for CIDs 4574, 4364, 4365 and 4154. | EDITOR | 202008 approved | Resolved | MAC: 2020-08-04 20:52:33Z - status set to: Ready for motion MAC: 2020-01-11 20:56:50Z - status set to: Review | I | EDITOR: 2020-08-12 00:45:01Z -Reviewed EDITOR2: 2020-08-08 19:08:24Z - This CID is implemented by CID 4365. |  | 2020-08-12 00:45 | EDITOR
4157 | Fischer, Matthew | 1001 | 3 | E | 4380 | 30 | T | Yes | 4380 | 30 | E |  | V | Matthew Fischer | 11-19/1778r5 | 228 | India has "recently" added some channels for indoor/outdoor unlicensed use These newly available channels should be included in the global channels listing in Annex E | Within Annex E at Table E-4 Add 173 to op class 125 Add 165 to op class 126 Add 169 to op class 127 See 11-19-1778 | REVISED (GEN: 2020-08-03 20:30:41Z) incorporate the changes on slide 5 in document 11-19/1778r5 <https://mentor.ieee.org/802.11/dcn/19/11-19-1778-05-000m-india-ch-167-169-173.pptx > which adds the updates to the India Operating Classes. | EDITOR | 202008 approved | Resolved | GEN: 2020-08-03 20:30:48Z - status set to: Ready for motion GEN: 2020-07-16 - 11-20/1778 was presented for this CID and there was no agreement as to the means to resolve the problem. There is an email exchange occurring to schedule an "interested parties" conf call next week, as the mechanism for the resolution of this problem will likely become the accepted mechanism to resolve similar issues that are likely to arise going forward and so requires some careful consideration for long term impacts. GEN: 2020-04-02 21:52:24Z - status set to: Review Doc 11-19/1778r1 posted for Review. GEN: 2020-01-14 08:47:03Z - status set to: Discuss | I | EDITOR: 2020-08-12 00:44:38Z -Reviewed EDITOR2: 2020-08-08 20:14:36Z |  | 2020-08-12 00:45 | EDITOR
4161 | Goodall, David | 1001 | 3 | E | 4383 | 69 | T | Yes | 4383 | 69 | E |  | V | Michael Montemuro | 11-20/1084 | 228 | The Australian channel numbers 28 and 32 in global operating class 69 are not represented in the US set of channel numbers for the same global operating class (crikey!). Is there a reason why channels 30 and 34 aren't used for Australia instead of 28 and 32? Not using a common set of channel numbers for 2 MHz may not be a problem if scanning for networks is done using 1 MHz channels, but somehow I think it would be safer to have a common set of channel numbers. In addition if we managed to get additional spectrum below 915 MHz we would need to renumber anyway to make the channels contiguous. A similar problem occurs for 4 MHz channel numbering and for the same channels in New Zealand. | Review and renumber Australian and New Zealand 2 MHz and 4 MHz channel numbers. | REVISED (GEN: 2020-07-29 21:23:38Z) The channel numbers in the Australia and New Zealand tables appear to be incorrect (do not match the channelization with other countries. With reference to D3.0 At 4383.46 (row 22), change "28, 32" to "30, 34" At 4383.52 (row 23), change “30” to “32” At 4384.16 (row 27), change “28, 32, 36, 40” should be “30, 34,38, 42” At 4384.21 (row 28), change “30, 38” to “32, 40” At 4384.27 (row 29), change “34” to “44” | EDITOR | 202008 approved | Resolved | GEN: 2020-07-29 21:24:32Z - status set to: Ready for motion GEN: 2020-07-16 21:45:51Z - status set to: Review - Document posted 11-20/1084 GEN: 2020-07-10 15:39:58Z - Need to get a resolution from Peter or David, or reject due to insufficient Details. GEN: 2020-01-14 08:46:55Z - status set to: Discuss | I | EDITOR: 2020-08-12 00:41:33Z - Reviewed EDITOR2: 2020-08-08 20:11:56Z |  | 2020-08-12 00:42 | EDITOR
4162 | Goodall, David | 1001 | 3 | E | 4382 | 53 | T | Yes | 4382 | 53 | E |  | V | Edward Au | 11-20-0634r1 | 228 | We need to confirm if the 700MHz band is still available in China. The regulator plans to refarm this band. Industry has requested some spectrum in the 900MHz band to replace it, but that hasn't been confirmed yet. | If the 700MHz band is no longer available in China then tables E-5 and E-4 need to be updated. | REVISED (GEN: 2020-08-03 19:42:28Z) Incorporate the changes in 11-20/634r1 <https://mentor.ieee.org/802.11/dcn/20/11-20-0634-01-000m-resolution-for-gen-cids-4162-4256-4122-and-4102.docx> which makes changes in Table E-5. | EDITOR | 202008 approved | Resolved | GEN: 2020-08-03 19:43:12Z - status set to: Ready for motion GEN: 2020-07-24 01:43:44Z - CID 4162 is ready for a short presentation (which fixed a typo in the initial version): https://mentor.ieee.org/802.11/dcn/20/11-20-0634-01-000m-resolution-for-gen-cids-4162-4256-4122-and-4102.docx GEN: 2020-04-28 01:46:45Z - status set to: Review GEN: 2020-01-14 08:46:46Z - status set to: Discuss | I | EDITOR: 2020-08-12 00:40:49Z - Reviewed EDITOR2: 2020-08-08 20:23:45Z |  | 2020-08-12 00:41 | EDITOR
4169 | RISON, Mark | 1001 | 3 |  |  |  | T | Yes |  |  |  |  | J | Menzo Wentink |  | 234 | There needs to be a delay before initial transmission (even of a beacon) after channel switch in order not to collide with transmissions in progress on the new channel since the STA doesn't have the NAV | At the end of 11.8.9 Channel Switch Announcement element operation add a para "A STA that has switched to a new channel shall not transmit until the ProbeDelay time has expired or a PHY-RXSTART.indication primitive has been received." | REJECTED (GEN: 2020-08-06 02:39:11Z) The CRC discussed this comment and did not come to consensus to make the change. Concerns raised centered around the impact of making existing implementations non-compliant if a change is made in the direction proposed by the commenter, and the need for a MIB attribute or something similar because ProbeDelay is a local variable limited in scope to the scanning procedure. | EDITOR | 202008 approved | Resolved | GEN: 2020-08-06 02:39:38Z - status set to: Ready for motion GEN: 2020-08-06 01:50:54Z - status set to: Review: ACTION ITEM: Mark HAMILTION to craft a rejection for no consensus, noting the backward compatibility concerns for both CID 4169 (GEN) and 4170 (GEN). GEN: 2020-06-17 21:39:22Z - status set to: Submission Required - Narrower in scope than CID 4170, Resolve together. Work with CID 4170 (same comment, with a larger proposed change scope). GEN: 2020-03-29 03:44:28Z - status set to: Discuss | N |  |  | 2020-08-07 19:52 | EDITOR
4170 | RISON, Mark | 1001 | 3 |  |  |  | T | Yes |  |  |  |  | J | Menzo Wentink |  | 234 | There needs to be a delay before initial transmission (even of a beacon) after channel switch in order not to collide with transmissions in progress on the new channel since the STA doesn't have the NAV | At the end of 11.8.9 Channel Switch Announcement element operation add a para "A STA that has switched to a new channel shall not transmit until the ProbeDelay time has expired or a PHY-RXSTART.indication primitive has been received." and similarly in 10.46.4 S1G BSS channel switching methods, 11.8.8.4 MBSS channel switching, 11.9 Extended channel switching (ECS), 11.21.6 TDLS channel switching | REJECTED (GEN: 2020-08-06 02:40:05Z) The CRC discussed this comment and did not come to consensus to make the change. Concerns raised centered around the impact of making existing implementations non-compliant if a change is made in the direction proposed by the commenter, and the need for a MIB attribute or something similar because ProbeDelay is a local variable limited in scope to the scanning procedure. | EDITOR | 202008 approved | Resolved | GEN: 2020-08-06 02:40:12Z - status set to: Ready for motion GEN: 2020-06-17 21:38:27Z - status set to: Submission Required GEN: 2020-06-17 21:33:35Z - Discussion on the proposed resolution, or to possibly create a new variable. Possible MIB variable to be added is one possible solution. If the MIB variable allows zero, then existing devices can use zero. The issue is not arriving at the new Channel and starting to transmit too early. Action - Need submission -- Assign to Youhan Kim or Menzo - Proposed Change doesn't work, because ProbeDelay is a local variable unique to the scanning procedure. GEN: 2020-03-29 03:43:54Z - status set to: Discuss | N |  |  | 2020-08-07 19:52 | EDITOR
4205 | RISON, Mark | 1001 | 3 | 9.4.2.24.3 | 1101 | 29 | T | Yes | 1101 | 29 | 9.4.2.24.3 |  | J | Mark Rison |  | 236 | Table 9-151--AKM suite selectors has overlapping conditions. For example, 00-0F-AC:3 and 00-0F-AC:5 have the same key derivation, can both use 0 for the auth alg num, have subset key management type (since 12.7.1.6 is a subclause of 12.7) and have subset authentication (since FT authentication negotiated over IEEE Std 802.1X is a type of Authentication negotiated over IEEE Std 802.1X). Similarly :8 and :9, etc. | Make sure each suite selector has no overlap with other suite selectors | REJECTED (MAC: 2020-08-07 15:14:31Z): The Authentication and Key Management (AKM) Suite Selectors are used by STAs to negotiate the authentication, key hierarchy and key derivation method for a security association. Although the authentication mechanism for an AKM Suite Selector may be the same, each AKM Suite Selector refers to a unique combination of security requirements. The CRC could not come to consensus on a set of changes that would address the comment. | EDITOR | 202008 approved | Resolved | MAC: 2020-08-07 15:15:12Z - status set to: Resolved MAC: 2020-08-07 15:10:19Z - Extensive email discussion. Concluded first two changes, and a note to commenter about the implications of "FT authentication" phrase which differentiates the rows. Motion on that proposal failed: 7-7-2 Put forward a "could not reach consensus" rejection. Discussion asking if we need a note (or something) to clarify how :11, :12 and :13 are "special". No consensus on this. Motion passed. REVISED (MAC: 2020-08-05 20:46:54Z): In D3.4: In Table 9-153—AKM suite selectors delete “using PSK” in the Key management type cell for the :2, :6 and :20 rows. In Table 9-153—AKM suite selectors, for the :11, :12 and :13 rows, at the bottom of the four rightmost cells, create a new merged cell with contents “See below for restrictions on the cipher suites used with this AKM suite selector”. In 9.4.2.24.3 AKM suites after “Each AKM suite selector specifies an AKMP. Table 9-153 (AKM suite selectors) gives the AKM suite selectors defined by this standard.” add “If more than one selector’s authentication type, key management type and key derivation type apply to a security association, the most specific selector is used.” MAC: 2020-08-05 20:53:14Z - status set to: Ready for motion MAC: 2020-01-12 00:03:57Z - status set to: Submission Required | N |  |  | 2020-08-07 21:27 | EDITOR
4206 | RISON, Mark | 1001 | 3 | 9.4.2.24.3 | 1101 | 29 | T | Yes | 1101 | 29 | 9.4.2.24.3 |  | J | Mark Rison |  | 236 | Table 9-151--AKM suite selectors has overlapping conditions. For example, 00-0F-AC:3 and 00-0F-AC:5 have the same key derivation, can both use 0 for the auth alg num, have subset key management type (since 12.7.1.6 is a subclause of 12.7) and have subset authentication (since FT authentication negotiated over IEEE Std 802.1X is a type of Authentication negotiated over IEEE Std 802.1X). Similarly :8 and :9, etc. | In the auth type for :5 change "Authentication negotiated over IEEE Std 802.1X " to "Non-FT authentication negotiated over IEEE Std 802.1X " | REJECTED (MAC: 2020-08-07 15:14:31Z): The Authentication and Key Management (AKM) Suite Selectors are used by STAs to negotiate the authentication, key hierarchy and key derivation method for a security association. Although the authentication mechanism for an AKM Suite Selector may be the same, each AKM Suite Selector refers to a unique combination of security requirements. The CRC could not come to consensus on a set of changes that would address the comment. | EDITOR | 202008 approved | Resolved | MAC: 2020-08-07 15:16:05Z - status set to: Resolved MAC: 2020-08-07 15:15:12Z - status set to: Resolved MAC: 2020-08-07 15:10:19Z - Extensive email discussion. Concluded first two changes, and a note to commenter about the implications of "FT authentication" phrase which differentiates the rows. Motion on that proposal failed: 7-7-2 Put forward a "could not reach consensus" rejection. Discussion asking if we need a note (or something) to clarify how :11, :12 and :13 are "special". No consensus on this. Motion passed. REVISED (MAC: 2020-08-05 20:46:54Z): In D3.4: In Table 9-153—AKM suite selectors delete “using PSK” in the Key management type cell for the :2, :6 and :20 rows. In Table 9-153—AKM suite selectors, for the :11, :12 and :13 rows, at the bottom of the four rightmost cells, create a new merged cell with contents “See below for restrictions on the cipher suites used with this AKM suite selector”. In 9.4.2.24.3 AKM suites after “Each AKM suite selector specifies an AKMP. Table 9-153 (AKM suite selectors) gives the AKM suite selectors defined by this standard.” add “If more than one selector’s authentication type, key management type and key derivation type apply to a security association, the most specific selector is used.” MAC: 2020-08-05 20:53:33Z - status set to: Ready for motion MAC: 2020-01-12 00:05:26Z - status set to: Discuss | N |  |  | 2020-08-07 21:27 | EDITOR
4229 | RISON, Mark | 1001 | 3 | 11.1.4.6 | 2174 | 49 | T | Yes | 2174 | 49 | 11.1.4.6 |  | J | Mark Rison | 11-20/0683, 11-20/0435 11-20/1081 | 233 | "A STA is not required to include all mandatory rates in its operational rate set, and a STA starting a BSS is not required to include all mandatory rates in the basic rate set." -- there should be equivalent statements for MCSes | Change the cited text to "A STA is not required to include all mandatory rates/MCSes in its operational rate/MCS set, and a STA starting a BSS is not required to include all mandatory rates/MCSs in the basic rate/MCS set." | REJECTED (MAC: 2020-08-07 20:06:54Z): Many (most?) STAs are required to include all mandatory MCSs in (the proposed definition of) their operational MCS set. See https://mentor.ieee.org/802.11/dcn/20/11-20-1081-00-000m-operational-rates-and-mcss-8213-revmd-sb1-cid-4229.docx . The group discussed various possible modifications to the draft, including modifying the definition of operational rate set and modifying the cited note in 11.1.4.6 and a similar one in 10.3, to address related issues, but did not come to a consensus on any modification. | EDITOR | 202008 approved | Resolved | MAC: 2020-08-07 20:07:08Z - status set to: Resolved REVISED (MAC: 2020-08-03 20:34:04Z): Incorporate changes as shown under "Proposed changes" in 11-20/0435r10 (https://mentor.ieee.org/802.11/dcn/20/11-20-0435-10-000m-resolutions-for-some-comments-on-11md-d3-0-sb1.docx) for CIDs 4229 and 4266, which clarifies the rules for mandatory and operational rates as requested by the commenter. MAC: 2020-05-01 14:34:20Z - Discussed on May 1, 2020 teleconference. Possible direction is to clarify the (apparently already assumed in some places) idea that "operational rate set" includes both "data rates" and MCSs. Needs more work. This concept (and in particular this note) may need clarification of the relationship to Class 2 STAs. MAC: 2020-01-11 21:38:01Z - status set to: Review | N |  |  | 2020-08-07 21:27 | EDITOR
4263 | RISON, Mark | 1001 | 3 | 11.39.1 | 2501 | 63 | T | Yes | 2501 | 63 | 11.39.1 |  | V | Mark Rison |  | 227 | "A STA that is starting a VHT BSS shall be able to receive and transmit at each of the <VHT-MCS, NSS> tuple values indicated by the Basic VHT-MCS And NSS Set field" -- also a STA that is operating in such a BSS (cf. 11.14 -- but note that a STA that has not started the BSS it's in has not seen the MLME-START.request). There is some stuff in 10.3.1, but this is about DCF so it's not clear it applies to VHT STAs. See also 11ax CID 21270 | As it says in the comment | REVISED (MAC: 2020-08-05 20:58:31Z): Incorporate the changes shown in 11-20/0435r10 (https://mentor.ieee.org/802.11/dcn/20/11-20-0435-10-000m-resolutions-for-some-comments-on-11md-d3-0-sb1.docx) for CID 4263, which ensure that the behaviour for TVHT STAs joining a TVHT BSS is specified, and also use the term "start" consistently in relation to a BSS (not "create"). Note to the commenter: the VHT behaviour is already specified, in 11.39.7. | EDITOR | 202008 approved | Resolved | MAC: 2020-08-05 21:01:05Z - status set to: Ready for motion MAC: 2020-01-11 22:39:42Z - status set to: Submission Required | I | EDITOR2: 2020-08-14 19:38:58Z - Reviewed. EDITOR: 2020-08-11 21:21:15Z |  | 2020-08-14 19:39 | EDITOR2
4266 | RISON, Mark | 1001 | 3 |  |  |  | T | Yes |  |  |  |  | J | Mark Rison |  | 249 | It should be clearer that it is not possible to change the basic rate/MCS set for the lifetime of the BSS | As it says in the comment | REJECTED (PHY: 2020-08-07 16:57:24Z) - The group discussed various possible modifications to the draft, including modifying the definition of basic rate set, basic MCS set but did not come to a consensus on any modification. | EDITOR | 202008 approved | Resolved | PHY: 2020-08-07 16:49:58Z - status set to: Resolved PHY: 2020-05-13 21:39:45Z - Mark Rison to prepare a submission. Move to Insufficient detail. PHY: 2020-01-14 23:14:45Z - status set to: Submission Required | N |  |  | 2020-08-07 19:34 | EDITOR
4272 | RISON, Mark | 1001 | 3 | 5 |  |  | T | Yes |  |  | 5 |  | V | Mark Rison | 11-20/435r11 | 251 | Figures 5-1, 5-2 and 5-7 talk of "MSDU flow", but a large part of what they show applies to MMPDUs, and some applies to Control frames | Show the portions of the figures that pertain to MMPDU and Control frame flows | REVISED (EDITOR: 2020-08-07 19:44:01Z)- Make the changes shown under “Proposed changes” for CID 4272 in https://mentor.ieee.org/802.11/dcn/20/11-20-0435-12-000m-resolutions-for-some-comments-on-11md-d3-0-sb1.docx , which add a NOTE to clarify that MMPDUs share a lot of the processes with MSDUs, and that Control (and Extension) frames share the lowest-level ones. | EDITOR | 202008 approved | Resolved | GEN: 2020-08-07 19:13:52Z - status set to: Resolved GEN: 2020-08-06 18:02:17Z - IF review of doc 11-20/435r11 does not have acceptable resolution, then Proposed Resolution: Reject; The comment fails to identify changes in sufficient detailso that the specific wording of the changes that will satisfy the commenter can be determined. Else; Proposed Resolution: Change 5.1.5.1 as follows: The MAC data plane architecture (i.e., processes that involve transport of all or part of an MSDU) is shown in Figure 5-1 (MAC data plane architecture(11ak)(#2273)) when transparent FST is not being used and shown in Figure 5-2 (MAC data plane architecture (transparent FST)(11ak)(#2467)(#2273)) when transparent FST is being used. The dotted line box labeled “Role-specific behaviors” is replaced by one of several options, depending on the role of the STA. See the following subclauses Editor refer to doc 11-20/0435r11 (https://mentor.ieee.org/802.11/dcn/20/11-20-0435-11-000m-resolutions-for-some-comments-on-11md-d3-0-sb1.docx) for diagram. ------------------------------------------------ GEN: 2020-07-15 - status set to: Review - Mark RISON indicates ready for review. GEN: 2020-01-14 07:57:53Z - status set to: Needs submission | I | EDITOR: 2020-08-12 00:38:31Z - Reviewed EDITOR2: 2020-08-08 19:36:52Z |  | 2020-08-12 00:39 | EDITOR
4286 | RISON, Mark | 1001 | 3 |  |  |  | T | Yes |  |  |  |  | J | Mark Rison |  | 226 | It is not clear what the difference between 802.1X authentication and EAP authentication is. Jouni said "In the context of IEEE 802.11 standard, 802.1X authentication is really referring to EAP authentication, so these would also be interchangeable here" | Change "EAP authentication" to "802.1X authentication" throughout, except in the definition of IEEE 802.1X authentication and Extensible Authentication Protocol (EAP) reauthentication protocol (EAP-RP) and in the arrow label in Figure 4-31--IEEE 802.1X EAP authentication and Figure 4-37--Example using IEEE 802.1X authentication. Delete "EAP" in the caption of Figure 4-31--IEEE 802.1X EAP authentication and in Table 9-198--Transition and Transition Query reasons and in last para of 12.6.10.3 Cached PMKSAs and RSNA key management. Change "Successful completion of EAP authentication over IEEE Std 802.1X" to "Successful completion of IEEE Std 802.1X authentication" and "full EAP authentication via IEEE 802.1X authentication." to "full IEEE 802.1X authentication." | REJECTED (PHY: 2020-07-29 20:39:10Z) - With the definition of "IEEE 802.1X authentication" with wording that makes it clear that it refers to the case of IEEE 802.1X being used with EAP (and not the newer PSK option), the current standard is unambiguous. It is useful to reference "EAP authentication" whenever talking about MSK (that is a key coming from EAP, not 802.1X; 802.1X state machine is simply providing access to fetching it; this includes the cases like "key is received .. from the EAP authentication" that does not explicitly use MSK, but is referring to it). Similarly, "full EAP authentication" is a significantly more accurate term than "full 802.1X authentication". "EAP authentication session timeout" feels more appropriate as well. "Successful completion of EAP authentication over IEEE Std 802.1X establishes a PMKSA" could, in theory, be "Successful completion of IEEE 802.1X authentication establishes a PMKSA" since this skips the MSK to the PMK detail, but it is still correct to talk about EAP authentication here and "successful EAP authentication" is clearly defined in the EAP RFC while "Successful completion of IEEE 802.1X authentication" is not that clearly defined. The current language is more appropriate than the proposed changes at most locations and correct in all locations. | EDITOR | 202008 approved | Resolved | PHY: 2020-07-29 20:39:14Z - status set to: Ready for motion PHY: 2020-07-29 14:20:54Z - From the email posted to the TGm reflector on July 21. No responses were received: - IEEE Std 802.1X-2010 introduces MAC-SEC and a PSK-based authentications modes which do not leverage EAP Methods. With this change a term like IEEE 802.1X Authentication is no longer synonomous with EAP Authentication. With that in mind, we reviewed the usage of EAP authentication and determined that no changes to the standard were required. I was proposing that we reject the comment with the following resolution: Rejected. With the definition of "IEEE 802.1X authentication" with wording that makes it clear that it refers to the case of IEEE 802.1X being used with EAP (and not the newer PSK option), the current standard is unambiguous. It is useful to reference "EAP authentication" whenever talking about MSK (that is a key coming from EAP, not 802.1X; 802.1X state machine is simply providing access to fetching it; this includes the cases like "key is received .. from the EAP authentication" that does not explicitly use MSK, but is referring to it). Similarly, "full EAP authentication" is a significantly more accurate term than "full 802.1X authentication". "EAP authentication session timeout" feels more appropriate as well. "Successful completion of EAP authentication over IEEE Std 802.1X establishes a PMKSA" could, in theory, be "Successful completion of IEEE 802.1X authentication establishes a PMKSA" since this skips the MSK to the PMK detail, but it is still correct to talk about EAP authentication here and "successful EAP authentication" is clearly defined in the EAP RFC while "Successful completion of IEEE 802.1X authentication" is not that clearly defined. The current language is more appropriate than the proposed changes at most locations and correct in all locations. PHY: 2020-07-17 16:16:01Z - Scheduled for discussion on July 29 PHY: 2020-06-30 20:20:34Z - Mark R to provide resolution for review on July 17. PHY: 2020-05-13 21:25:24Z - Mark Rison to prepare a submission with the detailed changes. PHY: 2020-01-14 23:12:12Z - status set to: Submission Required | N |  |  | 2020-08-07 19:34 | EDITOR
4315 | RISON, Mark | 1001 | 3 |  |  |  | E | Yes |  |  |  |  | V | Menzo Wentink | 20/0150r15 | 225 | PCF was deleted, but some some vestigial PCF-related references remain: STAs in a non-DMG IBSS shall use information that is not in the CF Parameter Set element f) Modification of the CF Parameter Set element A mesh STA in a mesh BSS shall use information that is not in the CF Parameter Set element The attribute describes the number of DTIM intervals between the start of CFPs. The attribute describes the maximum duration of the CFP that may be generated by the PCF. In a non-AP STA, it is written by the MAC when it receives an updated CF Parameter Set in a Beacon frame. [2x] This attribute indicates the maximum amount of time that a point coordinator (PC) may control the usage of the wireless medium (WM) | As it says in the comment | REVISED (EDITOR2: 2020-07-22 23:09:09Z) Incorporate the changes in 11-20/0150r15 (https://mentor.ieee.org/802.11/dcn/20/11-20-0150-15-000m-assorted-crs-revmd-draft-3-0.docx) for CID 4315 | EDITOR | 202008 approved | Resolved | EDITOR2: 2020-08-07 14:27:07Z - status set to: Resolved EDITOR2: 2020-07-22 23:10:42Z - status set to: Ready for motion EDITOR2: 2019-12-25 22:20:03Z - status set to: Needs submission | I | EDITOR: 2020-08-12 00:36:18Z -Reviewed EDITOR2: 2020-08-08 20:00:19Z |  | 2020-08-12 00:36 | EDITOR
4353 | RISON, Mark | 1001 | 3 | 9.3.3.1 | 854 | 43 | T | Yes | 854 | 43 | 9.3.3.1 |  | V | Mark Rison |  | 227 | "c) The Address 3 field of the Management frame is set and determined as follows: 1) In Probe Request frames, the Address 3 field is the BSSID. The BSSID is either a specific BSSID as described in item 4) below" -- but 4) below is "Otherwise" so is not in scope of c)1) | As it says in the comment | REVISED (MAC: 2020-08-05 21:03:13Z): Incorporate the changes shown under "Proposed changes" for CIDs 4353 and 4560 in 11-20/0435r10 (https://mentor.ieee.org/802.11/dcn/20/11-20-0435-10-000m-resolutions-for-some-comments-on-11md-d3-0-sb1.docx), which address the issue raised by the commenter, bringing PBSSes within the same umbrella as other BSSes and extending the description to Management frames transmitted between TDLS peer STAs. | EDITOR | 202008 approved | Resolved | MAC: 2020-08-05 21:04:56Z - status set to: Ready for motion MAC: 2020-01-11 23:21:27Z - status set to: Submission Required | I | EDITOR2: 2020-08-14 19:12:53Z - This CID is implemeted by CID 4560. EDITOR: 2020-08-11 21:07:53Z - Implemented by CID 4353. |  | 2020-08-14 19:13 | EDITOR2
4364 | RISON, Mark | 1001 | 3 | 10.23.2.2 | 1828 | 11 | T | Yes | 1828 | 11 | 10.23.2.2 |  | V | Mark Rison |  | 227 | "The transmission of the MPDU in the final PPDU transmitted by the TXOP holder during the TXOP for that AC has completed" -- it is not clear what "completed" means (put on air? acked?) | As it says in the comment | REVISED (MAC: 2020-08-04 20:50:39Z): Incorporate the changes in 11-20/0435r11 (https://mentor.ieee.org/802.11/dcn/20/11-20-0435-11-000m-resolutions-for-some-comments-on-11md-d3-0-sb1.docx) indicated for CIDs 4574, 4364, 4365 and 4154. | EDITOR | 202008 approved | Resolved | MAC: 2020-08-04 20:53:19Z - status set to: Ready for motion MAC: 2020-01-11 20:55:22Z - status set to: Submission Required | I | EDITOR: 2020-08-12 00:34:17Z - Reviewed EDITOR2: 2020-08-08 19:07:38Z - This CID is implemented by CID 4365. |  | 2020-08-12 00:34 | EDITOR
4365 | RISON, Mark | 1001 | 3 | 10.23.2.2 | 1828 | 11 | T | Yes | 1828 | 11 | 10.23.2.2 |  | V | Mark Rison |  | 227 | "The transmission of the MPDU in the final PPDU transmitted by the TXOP holder during the TXOP for that AC has completed" -- it is not clear what "the MPDU" refers to, since a PPDU can contain more than one MPDU | As it says in the comment | REVISED (MAC: 2020-08-04 20:50:39Z): Incorporate the changes in 11-20/0435r11 (https://mentor.ieee.org/802.11/dcn/20/11-20-0435-11-000m-resolutions-for-some-comments-on-11md-d3-0-sb1.docx) indicated for CIDs 4574, 4364, 4365 and 4154. | EDITOR | 202008 approved | Resolved | MAC: 2020-08-04 20:54:38Z - status set to: Ready for motion MAC: 2020-01-11 20:55:32Z - status set to: Submission Required | I | EDITOR: 2020-08-12 00:33:59Z -Reviewed EDITOR2: 2020-08-08 19:12:22Z |  | 2020-08-12 00:34 | EDITOR
4370 | RISON, Mark | 1001 | 3 | 9.4.2.167 | 1353 | 29 | T | Yes | 1353 | 29 | 9.4.2.167 |  | A | Mark Hamilton |  | 227 | "Fine Timing Request" -- no such frame | Change to "initial Fine Timing Measurement Request frame" | ACCEPTED (MAC: 2020-08-01 21:06:28Z) | EDITOR | 202008 approved | Resolved | MAC: 2020-08-01 21:06:31Z - status set to: Ready for motion MAC: 2020-01-11 23:35:57Z - status set to: Review | I | EDITOR2: 2020-08-14 19:12:20Z - Reviewed. EDITOR: 2020-08-11 18:13:20Z |  | 2020-08-14 19:12 | EDITOR2
4379 | RISON, Mark | 1001 | 3 | 10 |  |  | T | Yes |  |  | 10 |  | J | Mark Rison |  | 227 | Should define "control response frame" to make it clear that it's a Control frame sent in response to some frame (and not, for example, any response to a Control frame, e.g. a VHT CBR sent in response to an NDPA) | As it says in the comment | REJECTED (MAC: 2020-08-06 02:00:40Z): The comment fails to identify changes in sufficient detail so that the specific wording of the changes that will satisfy the commenter can be determined. | EDITOR | 202008 approved | Resolved | MAC: 2020-08-06 02:00:46Z - status set to: Ready for motion MAC: 2020-08-05 21:05:52Z - Insufficient detail MAC: 2020-01-11 19:05:49Z - status set to: Submission Required | N |  |  | 2020-08-07 21:27 | EDITOR
4389 | RISON, Mark | 1001 | 3 | 6.3.25.6.2 |  |  | T | Yes |  |  | 6.3.25.6.2 |  | V | Jon Rosdahl | 11-20/647 | 245 | You can't have more than one STAAddress parameter | Delete the first "STAAddress," line on page 435, and the first STAAddress row on page 436 | REVISED (GEN: 2020-08-06 18:01:47Z) - Incorporate the text changes in https://mentor.ieee.org/802.11/dcn/20/11-20-0647-00-000m-sa-ballot-1-cid-4389-and-4390-two-staaddress-parameter.docx which modify the text to indicate two distinct STA addresses | EDITOR | 202008 approved | Resolved | GEN: 2020-08-06 17:45:36Z - status set to: Review GEN: 2020-04-23 22:36:04Z - status set to: Submission Required GEN: 2020-04-23 13:45:15Z - Similar CID to 4390 - use same resolution. GEN: 2020-02-19 22:20:29Z - PTP Spec is DMG concept? Need to get some DMG expert input. The STAAddress in the primitive should be uniquily named. Jon to follow-up. We may be able to delete the parameter, but the descriptions may need to be rolled-up together. GEN: 2020-01-14 07:45:22Z - status set to: Review - Proposed Resolution: Accept | I | EDITOR: 2020-08-12 00:32:12Z -Reviewed EDITOR2: 2020-08-08 17:35:50Z - This CID is implemented by CID 4390. |  | 2020-08-12 00:32 | EDITOR
4390 | RISON, Mark | 1001 | 3 | 6.3.25.6.2 |  |  | T | Yes |  |  | 6.3.25.6.2 |  | V | Jon Rosdahl | 11-20/647 | 245 | You can't have more than one STAAddress parameter | Delete the second "STAAddress," line on page 435, and the second STAAddress row on page 436 | REVISED (GEN: 2020-08-06 18:01:42Z) - Incorporate the text changes in https://mentor.ieee.org/802.11/dcn/20/11-20-0647-00-000m-sa-ballot-1-cid-4389-and-4390-two-staaddress-parameter.docx which modify the text to indicate two distinct STA addresses | EDITOR | 202008 approved | Resolved | GEN: 2020-08-06 17:46:03Z - status set to: Review GEN: 2020-04-23 22:35:26Z - status set to: Submission Required GEN: 2020-02-19 22:17:50Z - PTP Spec is DMG concept? Need to get some DMG expert input. The STAAddress in the primitive should be uniquily named. Jon to follow-up. We may be able to delete the parameter, but the descriptions may need to be rolled-up together. GEN: 2020-01-14 07:44:30Z - status set to: Review - Proposed Resolution: Accept | I | EDITOR: 2020-08-12 00:31:55Z -Reviewed EDITOR2: 2020-08-08 17:35:44Z |  | 2020-08-12 00:32 | EDITOR
4416 | RISON, Mark | 1001 | 3 | C.3 | 4176 |  | T | Yes | 4176 |  | C.3 |  | V | Menzo Wentink | 11-20/150r17 | 245 | dot11EDCATableCWmax, dot11EDCATableAIFSN, dot11EDCATableMSDULifetime and dot11EDCATableMandatory should be read-only, like the other members of Dot11EDCAEntry | Change "MAX-ACCESS read-write" to "MAX-ACCESS read-only" for these MIB attributes | REVISED (GEN: 2020-08-06 18:01:34Z) - Make the changes specified in 11-20/150r17 <https://mentor.ieee.org/802.11/dcn/20/11-20-0150-17-000m-assorted-crs-revmd-draft-3-0.docx> for CID 4271. Note to Commenter: Instead of making these entries read-only, extend the dot11EDCATable MIB attributes so they can also be used at the AP to define the EDCA parameters to be communicated to the non-AP STAs. | EDITOR | 202008 approved | Resolved | GEN: 2020-08-04 17:53:57Z - status set to: Review Proposed Resolution. GEN: 2020-04-24 15:33:58Z - This may be related to CID 4271 and may be addressed already, but it sets things to read-write. Revised- changed each to make them consistent as "MAX-ACCESS read-write" GEN: 2020-02-07 16:56:35Z - status set to: Submission Required GEN: 2020-02-07 16:56:08Z - Assign to Menzo GEN: 2020-01-14 07:38:56Z - status set to: Review - Proposed Resolution: Accept | I | EDITOR: 2020-08-12 00:23:55Z - Reviewed EDITOR2: 2020-08-08 19:44:54Z - This CID is implemented by CID 4271. |  | 2020-08-12 00:24 | EDITOR
4422 | RISON, Mark | 1001 | 3 | 10.23.2.7 | 1834 | 17 | T | Yes | 1834 | 17 | 10.23.2.7 |  | V | Mark Hamilton |  | 227 | "Frames from the primary AC shall be transmitted first." is not clear: does it mean at least one (or two?) shall be transmitted, or does it mean all available shall be transmitted (cf.previous bullet) | Change to "All frames from the primary AC shall be transmitted first" | REVISED (MAC: 2020-08-05 21:11:46Z): Incorporate the changes shown under "Proposed changes" for CID 4451 and CID 4557 in 11-20/0435r11 (https://mentor.ieee.org/802.11/dcn/20/11-20-0435-11-000m-resolutions-for-some-comments-on-11md-d3-0-sb1.docx), which address the issues raised by the commenter in the direction suggested. | EDITOR | 202008 approved | Resolved | MAC: 2020-08-05 21:19:29Z - status set to: Ready for motion - updated resolution to match 11-20/0435 CIDs 4415, 4557. MAC: 2020-08-03 22:55:11Z - status set to: Ready for motion MAC: 2020-01-11 20:57:35Z - status set to: Review | I | EDITOR: 2020-08-12 00:23:33Z - Reviewed EDITOR2: 2020-08-08 19:06:28Z - This CID is implemented by CID 4451. |  | 2020-08-12 00:24 | EDITOR
4451 | RISON, Mark | 1001 | 3 | 10.23.2.7 | 1834 | 13 | T | Yes | 1834 | 13 | 10.23.2.7 |  | V | Mark Rison | 11-20-0435 | 227 | "When an AP supports DL-MU-MIMO, frames from a higher or lower priority AC may be included in a VHT or S1G MU PPDU with the TXVECTOR parameter(#2639) NUM_USERS > 1 when these frames do not increase the duration of the VHT or S1G MU PPDU beyond that required for the transmissions of the frames of the primary AC(#2426)." -- why the not increase duration constraint, given that the previous bullet does allow extension? Maybe special-case for TXOP Limit 0, i.e. only in that case do not extend (since otherwise TXOP Limit is the limit, irrespective of content)? | Change to "When an AP supports DL-MU-MIMO, frames from a higher or lower priority AC may be included in a VHT or S1G MU PPDU with the TXVECTOR parameter(#2639) NUM_USERS > 1 when the TXOP limit for the primary AC is nonzero." | REVISED (MAC: 2020-08-05 21:11:46Z): Incorporate the changes shown under "Proposed changes" for CID 4451 and CID 4557 in 11-20/0435r11 (https://mentor.ieee.org/802.11/dcn/20/11-20-0435-11-000m-resolutions-for-some-comments-on-11md-d3-0-sb1.docx), which address the issues raised by the commenter in the direction suggested. | EDITOR | 202008 approved | Resolved | MAC: 2020-08-05 21:16:37Z - status set to: Ready for motion MAC: 2020-04-01 19:02:09Z - March 11, 2020: 11-20/0234r15 1.6.5.1 Review Comment 1.6.5.2 Review Submission Discussion 1.6.5.3 Review the rules 1.6.5.4 Review the proposed changes 1.6.5.5 Request for more time to review. 1.6.5.6 Schedule for March 20th Telecon MAC: 2020-01-11 20:59:47Z - status set to: Submission Required | I | EDITOR: 2020-08-12 00:23:00Z - Reviewed and corrected. EDITOR2: 2020-08-08 19:06:15Z |  | 2020-08-12 00:23 | EDITOR
4458 | RISON, Mark | 1001 | 3 |  |  |  | T | Yes |  |  |  |  | V | Mark Rison | 20/0435r11 | 228 | Re Supported Operating Classes, in the MLME SAP, it's sometimes "This parameter is present if dot11ExtendedChannelSwitchAct ivated is true; otherwise not present." but sometimes "This parameter is present if dot11ExtendedChannelSwitchActivated is true.". In the Beacon/Probe Request/Response frame, though, it's "The Supported Operating Classes element is present if dot11ExtendedChannelSwitchActivated is true. The Supported Operating Classes element is optionally present if dot11TVHTOptionImplemented is true." [why in Response?] and in the (Re)Association Request frame it's "The Supported Operating Classes element is present if dot11ExtendedChannelSwitchActivated is true." | As it says in the comment | REVISED (GEN: 2020-08-04 20:57:56Z) Make the changes shown under “Proposed changes” for CID 4458 in 11-20/0435r11 <https://mentor.ieee.org/802.11/dcn/20/11-20-0435-11-000m-resolutions-for-some-comments-on-11md-d3-0-sb1.docx>, which address the issue raised by the commenter, including the interplay between dot11ExtendedChannelSwitchActivated and dot11OperatingClassesRequired. | EDITOR | 202008 approved | Resolved | GEN: 2020-08-04 21:00:25Z - status set to: Ready for motion GEN: 2020-07-29 22:00:10Z - status set to: Review Move to Aug 4th agenda. GEN: 2020-07-15 - status set to: Review - Mark RISON indicates ready for review. GEN: 2020-04-29 21:54:56Z - status set to: Submission Required - if no proposal reject for insufficient detail. Default Proposal: REJECTED; The comment fails to identify changes in sufficient detail so that the specific wording of the changes that will satisfy the commenter can be determined. GEN: 2020-03-29 03:44:15Z - status set to: Discuss | I | EDITOR: 2020-08-12 00:21:32Z -Reviewed EDITOR2: 2020-08-08 18:58:53Z |  | 2020-08-12 00:22 | EDITOR
4479 | RISON, Mark | 1001 | 3 | 11.1.4.3.4 | 2162 | 6 | T | Yes | 2162 | 6 | 11.1.4.3.4 |  | V | Chris Hansen |  | 227 | "A STA that receives a Probe Request frame shall not respond if [...] c) The STA is a non-AP STA in an infrastructure BSS". Such a STA does not respond due to the rules in a) above, which mean that only an AP, IBSS STA, mesh STA, DMG STA or PCP responds | Delete list item c) | REVISED (MAC: 2020-07-24 21:01:40Z): Change "The STA is a non-AP STA in an infrastructure BSS" to "The STA is a non-AP STA in a DMG infrastructure BSS". Note to commenter, this is per the resolution to CID 4480, which noted that the DMG case is not covered by a). Note to Editor: This the same resolution as to CID 4480, which has already been implemented. | EDITOR | 202008 approved | Resolved | MAC: 2020-07-24 21:02:00Z - status set to: Ready for motion MAC: 2020-01-11 21:34:59Z - status set to: Review MAC: 2020-01-11 21:33:11Z: Page number should be 2163. | I | EDITOR2: 2020-08-14 19:11:53Z - Reviewed. EDITOR: 2020-08-07 21:43:02Z - Implemented by CID 4480 |  | 2020-08-14 19:12 | EDITOR2
4515 | RISON, Mark | 1001 | 3 | 8.3.5.6.2 | 769 | 43 | T | Yes | 769 | 43 | 8.3.5.6.2 |  | V | Mark Rison | 20/0435r7 | 228 | TXSTATUS in PHY-TXSTART.confirm isn't actually a transission status, it's ancillary info on the tx | As it says in the comment | REVISED (GEN: 2020-07-29 21:38:04Z) Make the changes shown under “Proposed changes” for CID 4515 in 11-20/435r8 <https://mentor.ieee.org/802.11/dcn/20/11-20-0435-08-000m-resolutions-for-some-comments-on-11md-d3-0-sb1.docx>, which address the issue raised by the commenter. | EDITOR | 202008 approved | Resolved | GEN: 2020-07-29 21:49:00Z - status set to: Ready for motion GEN: 2020-07-15 - status set to: Review - Mark RISON indicates ready for Review GEN: 2020-01-14 07:23:46Z - status set to: Needs submission | I | EDITOR: 2020-08-12 00:14:27Z -Reviewed EDITOR2: 2020-08-08 17:59:23Z |  | 2020-08-12 00:15 | EDITOR
4516 | RISON, Mark | 1001 | 3 | 9.6.22.4 |  |  | T | Yes |  |  | 9.6.22.4 |  | V | Mark Rison |  | 227 | Should specify that OMN can be broadcast (discussion with Abhi) | As it says in the comment | REVISED (MAC: 2020-05-29 14:15:54Z): Incorporate the changes shown in 11-20/0435r11 (https://mentor.ieee.org/802.11/dcn/20/11-20-0435-11-000m-resolutions-for-some-comments-on-11md-d3-0-sb1.docx), which allow for OMN (and NCW) frames to be broadcast. | EDITOR | 202008 approved | Resolved | MAC: 2020-08-05 21:21:30Z - status set to: Ready for motion MAC: 2020-01-12 01:08:53Z - status set to: Submission Required | I | EDITOR2: 2020-08-14 19:11:06Z - Reviewed. EDITOR: 2020-08-11 21:36:01Z |  | 2020-08-14 19:11 | EDITOR2
4529 | RISON, Mark | 1001 | 3 | 9.3.3.10 | 877 | 14 | T | Yes | 877 | 14 | 9.3.3.10 |  | J | Mark Rison |  | 227 | "The Channel Switch Announcement element is optionally present for non-DMG STAs if dot11SpectrumManagementRequired is true." -- so if SM is not *required* you're not allowed to do CS? | As it says in the comment | REJECTED (MAC: 2020-08-06 01:49:00Z): The comment fails to identify changes in sufficient detail so that the specific wording of the changes that will satisfy the commenter can be determined. | EDITOR | 202008 approved | Resolved | MAC: 2020-08-06 01:49:08Z - status set to: Ready for motion MAC: 2020-08-03 23:08:03Z - Insufficient detail MAC: 2020-01-11 23:24:22Z - status set to: Submission Required | N |  |  | 2020-08-07 21:27 | EDITOR
4550 | RISON, Mark | 1001 | 3 | C.3 | 4214 | 42 | T | Yes | 4214 | 42 | C.3 |  | V | Mark Rison | 20/0435r7 | 228 | dot11Class2CapabilitiesOptionImplemented -- should this really be a capability variable, if it's something a STA might not do if it's operating in the 5G band? | As it says in the comment | REVISED (GEN: 2020-07-29 21:34:31Z) In D3.4 add a new sentence to the end of the last para of the DESCRIPTION for dot11Class2CapabilitiesOptionImplemented (4221.65): “This attribute is false if the STA is not operating in the 2.4 GHz band.” Also at the start of the existing sentence change “value” to “attribute”. | EDITOR | 202008 approved | Resolved | GEN: 2020-07-29 21:35:19Z - status set to: Ready for motion GEN: 2020-07-15- status set to: Review - Mark RISON indicates ready to review. GEN: 2020-01-14 07:21:05Z - status set to: Needs submission | I | EDITOR: 2020-08-12 00:11:01Z -Reviewed EDITOR2: 2020-08-08 19:42:03Z |  | 2020-08-12 00:11 | EDITOR
4557 | RISON, Mark | 1001 | 3 | 10.23.2.7 | 1834 | 11 | T | Yes | 1834 | 11 | 10.23.2.7 |  | V | Mark Rison |  | 227 | "When an AP supports DL-MU-MIMO, frames from a higher or lower priority AC may be included in a VHT or S1G MU PPDU with the TXVECTOR parameter(#2639) NUM_USERS > 1 when these frames do not increase the duration of the VHT or S1G MU PPDU beyond that required for the transmissions of the frames of the primary AC" conflicts with "Frames from a higher priority AC may be included when at least one frame from the primary AC has been transmitted and all frames from the primary AC have been transmitted": can I transmit higher priority AC frames even if the PPDU is thereby made longer? | As it says in the comment | REVISED (MAC: 2020-08-05 21:11:46Z): Incorporate the changes shown under "Proposed changes" for CID 4451 and CID 4557 in 11-20/0435r11 (https://mentor.ieee.org/802.11/dcn/20/11-20-0435-11-000m-resolutions-for-some-comments-on-11md-d3-0-sb1.docx), which address the issues raised by the commenter in the direction suggested. | EDITOR | 202008 approved | Resolved | MAC: 2020-08-05 21:19:08Z - status set to: Ready for motion MAC: 2020-01-11 20:57:14Z - status set to: Submission Required | I | EDITOR: 2020-08-12 00:09:31Z - Reviewed EDITOR2: 2020-08-08 18:59:34Z - This CID is implemented by CID 4451. |  | 2020-08-12 00:10 | EDITOR
4560 | RISON, Mark | 1001 | 3 | 9.3.1.1 | 854 | 43 | T | Yes | 854 | 43 | 9.3.1.1 |  | V | Mark Rison |  | 227 | "The Address 3 field of the Management frame is set and determined as follows:". 3) covers OCB and 4) covers infra, IBSS and MBSS, but what about e.g. PBSS and TDLS? | In 4) change "AP" to "AP or PCP" and in 3) after "true" add "or the STA is transmitting the Management frame to a peer TDLS STA" | REVISED (MAC: 2020-08-05 21:03:13Z): Incorporate the changes shown under "Proposed changes" for CIDs 4353 and 4560 in 11-20/0435r10 (https://mentor.ieee.org/802.11/dcn/20/11-20-0435-10-000m-resolutions-for-some-comments-on-11md-d3-0-sb1.docx), which address the issue raised by the commenter, bringing PBSSes within the same umbrella as other BSSes and extending the description to Management frames transmitted between TDLS peer STAs. | EDITOR | 202008 approved | Resolved | MAC: 2020-08-05 21:05:20Z - status set to: Ready for motion MAC: 2020-01-11 23:09:56Z - status set to: Review | I | EDITOR2: 2020-08-14 19:34:12Z - Reviewed. EDITOR: 2020-08-11 21:07:27Z |  | 2020-08-14 19:34 | EDITOR2
4564 | RISON, Mark | 1001 | 3 | 10.23.4.2.3 | 1853 | 4 | T | Yes | 1853 | 4 | 10.23.4.2.3 |  | A | Mark Rison |  | 247 | "Frame exchange sequences for Management frames [...] are excluded from the used_time update." -- this allows a STA to circumvent admission control by putting an Action No Ack in an A-MPDU together with a bunch of Data frames. | Change to "Frame exchange sequences that do not include any Data frames [...]" | ACCEPTED (MAC: 2020-08-07 20:07:59Z) | EDITOR | 202008 approved | Resolved | MAC: 2020-01-11 21:05:36Z - status set to: Discuss | I | EDITOR2: 2020-08-14 19:08:39Z - Reviewed. EDITOR: 2020-08-11 18:12:00Z |  | 2020-08-14 19:09 | EDITOR2
4565 | RISON, Mark | 1001 | 3 | 9.3.1 |  |  | E | Yes |  |  | 9.3.1 |  | V | Mark RISON |  | 224 | Why do some frame format figures in 9.3.1.x xxx frame format show the extent of the MAC header with arrows, and some not? | As it says in the comment | REVISED (EDITOR: 2020-07-31 15:49:24Z) - In D3.4: Delete the “MAC header” label and arrows in Figure 9-30—RTS frame format Figure 9-31—CTS frame format Figure 9-32—Ack frame format Figure 9-33—PS-Poll frame format Figure 9-34—CF-End frame format Figure 9-35—BlockAckReq frame format Figure 9-41—BlockAck frame format Make Figures 9-30/31/32/34 have searchable text, like Figures 9-33/35/41 (rather than being just pixels). Add an arrow labelled “MAC header” to Figure 9-985—PV1 Management frame format, under the boxes, from the left of Frame Control to the right of A3. Add “ format” to the end of the caption for Figure 9-65—Data frame and of the heading for Subclause 9.3.1.9 Control Wrapper frame. | EDITOR | 202008 approved | Resolved | EDITOR: 2020-07-31 15:49:48Z - status set to: Ready for motion EDITOR: 2020-03-04 23:03:29Z - status set to: Submission Required EDITOR: 2020-01-14 05:42:02Z -Commenter: Cannot provide a list. First decide the preferred format or define the rule for the presence/absence of the arrow. Assign it to the commenter to identify the locations and resolution. | I | EDITOR2: 2020-08-14 19:08:02Z - Reviewed. EDITOR: 2020-08-11 20:08:43Z |  | 2020-08-14 19:08 | EDITOR2
4566 | RISON, Mark | 1001 | 3 | 9.4.2.21.13 | 1087 | 26 | T | Yes | 1087 | 26 | 9.4.2.21.13 |  | V | Mark Rison |  | 227 | "The Map Type field value "URL Defined" indicates the Map URL field value has a file extension, defined as a mime type and is self-descriptive." is not clear. The MAP URL field has a MIME type appended? Exactly how is this appending signalled/encoded? Also, "mime" should be "MIME" | As it says in the comment | REVISED (MAC: 2020-08-05 21:25:11Z): In D3.4: In 9.4.2.21.13 Location Civic report change “The Map Type field value “URL Defined” indicates the Map URL field value has a file extension, defined as a mime type and is self-descriptive.” to “The Map Type field value “URL Defined” indicates the Map URL field value has a file extension, and that the type of map referred to by the Map URL field is to be determined from this.” In Table 9-143—Map Types change “fiff” to “tiff”. | EDITOR | 202008 approved | Resolved | MAC: 2020-08-05 21:25:44Z - status set to: Ready for motion MAC: 2020-01-11 23:50:25Z - status set to: Submission Required | I | EDITOR2: 2020-08-14 19:05:46Z - Reviewed. EDITOR: 2020-08-11 18:10:03Z |  | 2020-08-14 19:06 | EDITOR2
4571 | RISON, Mark | 1001 | 3 | 11.32.5 | 2490 | 7 | T | Yes | 2490 | 7 | 11.32.5 |  | J | Mark Rison |  | 227 | Figure 65--Return path of OCT messages based on OCT parame- ters(M70)(#2634) says MBp=OSp but this is a type violation. Also "the Multi-band peer parameter shall be set to the value of the Multi-bandOCT source parameter(#2631) of the MLME-OCTunnel.indication primitive.(M70) and the Multi-band peer parameter shall be set to the value of the Multi-bandOCT source parameter(#2631) received in the corresponding MLME-OCTunnel.indication primitive. and the Multi-band peer parameter set to the value of the Multi-bandOCT source(#2631) parameter of the MLME-OCTunnel.indication primitive." | As it says in the comment | REJECTED (MAC: 2020-08-06 01:49:20Z): The comment fails to identify changes in sufficient detail so that the specific wording of the changes that will satisfy the commenter can be determined. | EDITOR | 202008 approved | Resolved | MAC: 2020-08-06 01:49:27Z - status set to: Ready for motion MAC: 2020-08-03 23:08:03Z - Insufficient detail MAC: 2020-01-11 22:31:51Z - status set to: Submission Required | N |  |  | 2020-08-07 21:27 | EDITOR
4572 | RISON, Mark | 1001 | 3 | 9.5.1 | 1501 | 24 | T | Yes | 1501 | 24 | 9.5.1 |  | A | Mark Rison |  | 247 | "(#2620)The DMG Antenna ID subfield indicates the antenna or DMG antenna the transmitter is currently using for this transmission." should have a NOTE to clarify it's an antenna when used by a CMMG STA. Maybe also needed at the end of 9.5.4? | Change to "The DMG Antenna ID subfield indicates the antenna (for a CMMG STA) or DMG antenna (for a DMG STA) the transmitter is currently using for this transmission." | ACCEPTED (MAC: 2020-08-07 20:08:10Z) | EDITOR | 202008 approved | Resolved | MAC: 2020-01-12 00:53:24Z - status set to: Discuss | I | EDITOR2: 2020-08-14 19:04:53Z - Reviewed. EDITOR: 2020-08-11 18:08:07Z |  | 2020-08-14 19:05 | EDITOR2
4574 | RISON, Mark | 1001 | 3 | 10.23.2.2 | 1828 | 11 | T | Yes | 1828 | 11 | 10.23.2.2 |  | V | Menzo Wentink |  | 227 | "The transmission of the MPDU in the final PPDU transmitted by the TXOP holder during the TXOP for that AC has completed" -- has a number of issues: - what does "has completed" mean (just "has been put on the air, don't care about response if needs one"?) - what is the "AC was a primary AC" about? Presumably this is the MPDU at the start of the sentence? - so you start backoff immediately, even if you then transmit a secondary AC MPDU in the TXOP? Or you don't do backoff at all if the last MPDU you transmitted in the TXOP was a secondary AC MPDU? - what does "the MPDU in the final PPDU" mean if there is more than one MPDU in the final PPDU? - what if there isn't a TXNAV (i.e. multiple protection is not being used)? - so if the TXNAV timer has not expired you need to wait until it does and then do backoff? (More plausible than "you don't do backoff at all if the TXNAV hadn't expired at the same time as the "completion" of the last transmission!) | As it says in the comment | REVISED (MAC: 2020-08-04 20:50:39Z): Incorporate the changes in 11-20/0435r11 (https://mentor.ieee.org/802.11/dcn/20/11-20-0435-11-000m-resolutions-for-some-comments-on-11md-d3-0-sb1.docx) indicated for CIDs 4574, 4364, 4365 and 4154. | EDITOR | 202008 approved | Resolved | MAC: 2020-08-04 20:52:59Z - status set to: Ready for motion MAC: 2019-12-19 23:44:32Z - status set to: Submission Required | I | EDITOR2: 2020-08-08 19:08:03Z -Reviewed This CID is implemented by CID 4365. |  | 2020-08-12 00:09 | EDITOR
4583 | RISON, Mark | 1001 | 3 | 6.3.3.3.2 | 330 | 44 | T | Yes | 330 | 44 | 6.3.3.3.2 |  | V | Mark Rison | 20/0435r7 | 228 | The AP Channel Report in a BSSDesdcription should allow for the possible of multiple reports | As it says in the comment | REVISED (GEN: 2020-07-29 21:32:16Z) Change the second and fourth cells of the AP Channel Report row in the second table in 6.3.3.3.2 Semantics of the service primitive (329.44 in D3.4) to “Set of AP Channel Report elements” and “The values from the AP Channel Report element(s) if present in the Probe Response(#18) or Beacon frame, else null.” respectively. | EDITOR | 202008 approved | Resolved | GEN: 2020-07-29 21:32:41Z - status set to: Ready for motion GEN: 2020-07-15- status set to: Review - Mark RISON indicates ready for review. GEN: 2020-01-14 07:18:58Z - status set to: Needs submission | I | EDITOR: 2020-08-12 00:07:30Z - Reviewed EDITOR2: 2020-08-08 17:29:29Z |  | 2020-08-12 00:08 | EDITOR
4616 | RISON, Mark | 1001 | 3 |  |  |  | E | Yes |  |  |  |  | J | Mark RISON |  | 232 | CID 2450 follow-up. Shouldn't there be "Std" inside "IEEE 802", at least where not followed by ".11"? | As it says in the comment | Rejected. Reject Reason: The comment fails to identify changes in sufficient detail so that the specific wording of the changes that will satisfy the commenter can be determined. | EDITOR | 202008 approved | Resolved | EDITOR: 2020-08-07 21:30:52Z - status set to: Resolved EDITOR: 2020-08-03 20:05:06Z - status set to: Ready for motion EDITOR: 2020-03-04 23:02:38Z - status set to: Submission Required EDITOR: 2020-01-14 06:22:21Z - commenter: Need to first decide on the answer to the question. | N |  |  | 2020-08-07 21:32 | EDITOR
4618 | RISON, Mark | 1001 | 3 |  |  |  | E | Yes |  |  |  |  | V | Mark RISON |  | 224 | "receive address" should be "received address" throughout, and "transmit address" should be "transmitter address". Also "transmitting STA address (TA), and receiving STA address (RA)" should be "transmiter address (TA), and receiver address (RA)" | As it says in the comment | In D3.4: Change “transmit address” to “transmitter address” at 218.1, 1060.12, 2144.27, 2294.1, 2578.62, 2589.10, . Change “Receive address” to “Receiver address” at 3626.42. Change “The Transmit Address field contains the Transmitter Address (TA) from the frames being reported.” to “The Transmit Address field contains the transmitter address (TA) from the frames being reported.” at 1059.49 Delete “Each Frame Report Entry field contains the Transmit Address, BSSID, PHY Type, Average RCPI, Last RSNI, Last RCPI, Antenna ID, and Frame Count for the frames counted in this Frame Report Entry field.” at 2294.5. Change “The RSNA architecture binds the transmit and receive addresses to the pairwise key.” to “The RSNA architecture binds the transmitter and receiver addresses to the pairwise key.” at 2637.14. Change “transmitting STA address (TA), and receiving STA address (RA)” to “transmitter address (TA), and receiver address (RA)” at 794.7. | EDITOR | 202008 approved | Resolved | EDITOR: 2020-07-31 15:35:38Z - status set to: Ready for motion EDITOR: 2020-03-04 23:02:31Z - status set to: Submission Required EDITOR: 2020-01-14 06:24:14Z - Need group inputs on the direction. | I | EDITOR2: 2020-08-14 19:04:10Z - Reviewed. EDITOR: 2020-08-11 18:06:24Z |  | 2020-08-14 19:04 | EDITOR2
4620 | RISON, Mark | 1001 | 3 |  |  |  | E | Yes |  |  |  |  | V | Mark RISON |  | 224 | Sometimes it's "Anti-clogging Token", sometimes "Anti-Clogging Token". Need to pick one (make decision about whether each component of a hyphenated construct is uppercased or not) | As it says in the comment | REVISED (EDITOR: 2020-08-03 21:13:52Z) - The issue is fixed in D3.4. In D3.4, there is zero instance of "Anti-clogging Token". There is one instance of "Anti-clogging token" (in 12.4.6 title). Other instances are Anti-Clogging Token” as they are field/element names. Therefore, usages of "Anti-Clogging Token” and "Anti-clogging token” are consistent in D3.4. Note to Editor: No change is needed. The issue has already been fixed. | EDITOR | 202008 approved | Resolved | EDITOR: 2020-08-03 21:19:43Z - status set to: Ready for motion EDITOR: 2020-03-04 23:02:26Z - status set to: Submission Required EDITOR: 2020-01-14 06:26:22Z -Need to first decide on the answer to the question | N |  |  | 2020-08-11 17:15 | EDITOR
4623 | RISON, Mark | 1001 | 3 |  |  |  | E | Yes |  |  |  |  | J | Mark Rison |  | 232 | Inconsistency on ellipsis for numeric contents, i.e. whether x,...,y or x,..,y (two dots or three, and space or not). Also commas not always present | As it says in the comment | Rejected. Reject Reason: The comment fails to identify changes in sufficient detail so that the specific wording of the changes that will satisfy the commenter can be determined. | EDITOR | 202008 approved | Resolved | EDITOR: 2020-08-07 21:31:10Z - status set to: Resolved EDITOR: 2020-08-03 20:07:46Z - status set to: Ready for motion EDITOR: 2020-03-04 23:02:21Z - status set to: Submission Required EDITOR: 2020-02-15 23:29:12Z - Assign it to the commenter to identify the locations and resolutions. | N |  |  | 2020-08-07 21:32 | EDITOR
4636 | RISON, Mark | 1001 | 3 | 9 |  |  | T | Yes |  |  | 9 |  | J | Mark Rison |  | 240 | There are many technical issues with the description of subelements | Fix as suggested in 19/0856 | REJECTED (MAC: 2020-08-06 01:49:39Z): The comment fails to identify changes in sufficient detail so that the specific wording of the changes that will satisfy the commenter can be determined. | EDITOR | 202008 approved | Resolved | MAC: 2020-08-07 19:59:05Z - status set to: Resolved MAC: 2020-08-07 19:58:52Z - Passed in separate motion MAC: 2020-08-07 14:34:16Z - Pulled from motion MAC: 2020-08-06 01:49:44Z - status set to: Ready for motion MAC: 2020-08-03 23:08:03Z - Insufficient detail MAC: 2020-01-11 22:55:34Z - status set to: Submission Required | N |  |  | 2020-08-07 21:27 | EDITOR
4637 | RISON, Mark | 1001 | 3 | 9 |  |  | E | Yes |  |  | 9 |  | J | Mark RISON |  | 241 | There are many editorial issues with the description of subelements | Fix as suggested in 19/0856 | Rejected. Reject Reason: The comment fails to identify changes in sufficient detail so that the specific wording of the changes that will satisfy the commenter can be determined. | EDITOR | 202008 approved | Resolved | EDITOR: 2020-08-07 21:32:04Z - status set to: Resolved EDITOR: 2020-08-03 20:03:53Z - status set to: Ready for motion EDITOR: 2020-03-04 23:02:05Z - status set to: Submission Required Assign it to the commenter to identify the locations and resolution. | N |  |  | 2020-08-07 21:32 | EDITOR
4648 | RISON, Mark | 1001 | 3 | 11.2.3.5.1 | 2182 | 22 | T | Yes | 2182 | 22 | 11.2.3.5.1 |  | A | Mark Rison |  | 247 | The need to qualify BU as DL BL only arises for 11ah; other STAs can only have BUs for DL anyway | In 11.2.3.5.1 change "downlink BUs to" to "BUs to a" | EDITOR: 2020-08-07 21:40:26Z - note to editor: change to "BUs to", no "a". ACCEPTED (MAC: 2020-08-07 20:08:12Z) - | EDITOR | 202008 approved | Resolved | MAC: 2020-01-11 21:49:07Z - status set to: Review | I | EDITOR2: 2020-08-14 19:03:10Z - Reviewed and edited. EDITOR: 2020-08-11 17:12:35Z |  | 2020-08-14 19:03 | EDITOR2
4652 | RISON, Mark | 1001 | 3 | 9.3.3.11 | 885 | 35 | T | Yes | 885 | 35 | 9.3.3.11 |  | V | Mark Hamilton | 11-20/0338 | 227 | "conditionally present" is not clear | Change to "present" | REVISED (MAC: 2020-08-01 21:07:02Z): Change the referenced sentence to, “The Rejected Groups element is conditionally present if the Status Code is 126, as described in 12.4.7.4.” | EDITOR | 202008 approved | Resolved | MAC: 2020-08-06 18:14:04Z - status set to: Ready for motion MAC: 2020-08-06 18:13:45Z - revisit and change resolution to match CID 4653 MAC: 2020-02-20 02:08:01Z - status set to: Ready for motion MAC: 2020-01-11 23:27:38Z - status set to: Discuss | I | EDITOR2: 2020-08-14 19:00:29Z - Reviewed. EDITOR: 2020-08-11 17:10:22Z |  | 2020-08-14 19:01 | EDITOR2
4653 | RISON, Mark | 1001 | 3 | 9.3.3.11 | 885 | 35 | T | Yes | 885 | 35 | 9.3.3.11 |  | V | Mark Hamilton | 11-20/0338 | 227 | "conditionally present" is not clear | Change to "optionally present" | REVISED (MAC: 2020-08-01 21:07:02Z): Change the referenced sentence to, “The Rejected Groups element is conditionally present if the Status Code is 126, as described in 12.4.7.4.” | EDITOR | 202008 approved | Resolved | MAC: 2020-08-01 21:07:30Z - status set to: Ready for motion MAC: 2020-06-08 18:02:55Z - status set to: Discuss MAC: 2020-06-08 17:44:55Z - status set to: Ready for motion MAC: 2020-01-11 23:27:23Z - status set to: Discuss | I | EDITOR2: 2020-08-14 18:59:35Z - Reviewed. EDITOR: 2020-08-11 17:10:27Z - implemented by CID 4652. |  | 2020-08-14 19:00 | EDITOR2
4655 | RISON, Mark | 1001 | 3 | 9.4.2.24.3 | 1103 | 15 | T | Yes | 1103 | 15 | 9.4.2.24.3 |  | V | Mark Rison |  | 227 | "with SHA-256" was deleted from the 3rd column but is still there in the fifth, for 00-0F-AC:8 | Change "SAE authentication" to "SAE authentication with SHA-256" in third column | REVISED (MAC: 2020-07-31 15:51:17Z): Replace "Defined in 12.7.1.6.2 using SHA-256" with "Defined in 12.7.1.6.2 using the hash algorithm specified in 12.4.2" in the Key derivation type cell for the 00-0F-AC:8 and 00-0F-AC:9 rows in Table 9-153—AKM suite selectors (11md/D3.4 at 1104.15/26). In addition, replace "The key derivation function from 12.7.1.6.2 shall then be used with the hash algorithm identified by the AKM suite selector (see Table 9-153)" with "The key derivation function from 12.7.1.6.2 shall then be used with the hash algorithm identified for H() (see 12.4.2)" in 12.4.5.4 Processing of a peer’s SAE Commit message (11md/D3.4 at 2565.42). Change “00:0F:AC-” to “00-0F-AC:” (2x) in 12.4.5.4 Processing of a peer’s SAE Commit message (11md/D3.4 at 2565.48). | EDITOR | 202008 approved | Resolved | MAC: 2020-07-31 15:52:48Z - status set to: Ready for motion MAC: 2020-01-12 00:07:38Z - status set to: Discuss | I | EDITOR2: 2020-08-14 18:59:17Z - Reviewed. EDITOR: 2020-08-11 17:03:12Z- Implemented by CID 4657. |  | 2020-08-14 18:59 | EDITOR2
4656 | RISON, Mark | 1001 | 3 | 9.4.2.24.3 | 1103 | 15 | T | Yes | 1103 | 15 | 9.4.2.24.3 |  | V | Mark Rison |  | 227 | "with SHA-256" was deleted from the 3rd column but is still there in the fifth, for 00-0F-AC:8 | Change "SAE authentication" to "SAE authentication with SHA" in third column | REVISED (MAC: 2020-07-31 15:51:17Z): Replace "Defined in 12.7.1.6.2 using SHA-256" with "Defined in 12.7.1.6.2 using the hash algorithm specified in 12.4.2" in the Key derivation type cell for the 00-0F-AC:8 and 00-0F-AC:9 rows in Table 9-153—AKM suite selectors (11md/D3.4 at 1104.15/26). In addition, replace "The key derivation function from 12.7.1.6.2 shall then be used with the hash algorithm identified by the AKM suite selector (see Table 9-153)" with "The key derivation function from 12.7.1.6.2 shall then be used with the hash algorithm identified for H() (see 12.4.2)" in 12.4.5.4 Processing of a peer’s SAE Commit message (11md/D3.4 at 2565.42). Change “00:0F:AC-” to “00-0F-AC:” (2x) in 12.4.5.4 Processing of a peer’s SAE Commit message (11md/D3.4 at 2565.48). | EDITOR | 202008 approved | Resolved | MAC: 2020-07-31 15:53:02Z - status set to: Ready for motion MAC: 2020-01-12 00:07:08Z - status set to: Discuss | I | EDITOR2: 2020-08-14 18:59:08Z - Reviewed. EDITOR: 2020-08-11 17:02:39Z - Implemented by CID 4657. |  | 2020-08-14 18:59 | EDITOR2
4657 | RISON, Mark | 1001 | 3 | 9.4.2.24.3 | 1103 | 15 | T | Yes | 1103 | 15 | 9.4.2.24.3 |  | V | Mark Rison |  | 227 | "with SHA-256" was deleted from the 3rd column but is still there in the fifth, for 00-0F-AC:8 | Delete "using SHA_256" in fifth column | REVISED (MAC: 2020-07-31 15:51:17Z): Replace "Defined in 12.7.1.6.2 using SHA-256" with "Defined in 12.7.1.6.2 using the hash algorithm specified in 12.4.2" in the Key derivation type cell for the 00-0F-AC:8 and 00-0F-AC:9 rows in Table 9-153—AKM suite selectors (11md/D3.4 at 1104.15/26). In addition, replace "The key derivation function from 12.7.1.6.2 shall then be used with the hash algorithm identified by the AKM suite selector (see Table 9-153)" with "The key derivation function from 12.7.1.6.2 shall then be used with the hash algorithm identified for H() (see 12.4.2)" in 12.4.5.4 Processing of a peer’s SAE Commit message (11md/D3.4 at 2565.42). Change “00:0F:AC-” to “00-0F-AC:” (2x) in 12.4.5.4 Processing of a peer’s SAE Commit message (11md/D3.4 at 2565.48). | EDITOR | 202008 approved | Resolved | MAC: 2020-07-31 15:52:27Z - status set to: Ready for motion MAC: 2020-01-12 00:07:19Z - status set to: Discuss | I | EDITOR2: 2020-08-14 18:58:58Z - Reviewed. EDITOR: 2020-08-11 17:02:08Z |  | 2020-08-14 18:59 | EDITOR2
4659 | RISON, Mark | 1001 | 3 | 9.4.2.246 | 1464 | 28 | T | Yes | 1464 | 28 | 9.4.2.246 |  | J | Mark Rison |  | 240 | "list of unsigned 16-bit integers" -- the endianness is not clear (security tends to be the other way round to the usual MAC conventions) | As it says in the comment | REJECTED (MAC: 2020-08-06 01:50:05Z): The comment fails to identify changes in sufficient detail so that the specific wording of the changes that will satisfy the commenter can be determined. | EDITOR | 202008 approved | Resolved | MAC: 2020-08-07 19:59:51Z - status set to: Resolved MAC: 2020-08-07 19:59:40Z - Passed in separate motion MAC: 2020-08-07 14:32:55Z - Pulled from motion MAC: 2020-08-06 01:50:10Z - status set to: Ready for motion MAC: 2020-08-03 23:08:03Z - Insufficient detail MAC: 2020-01-12 00:07:55Z - status set to: Submission Required | N |  |  | 2020-08-07 21:27 | EDITOR
4662 | RISON, Mark | 1001 | 3 |  |  |  | E | Yes |  |  |  |  | V | Mark RISON |  | 224 | I think "when" is disfavoured w.r.t. "if" | Change "when used with" to "it used with" | REVISED (EDITOR: 2020-07-31 15:53:11Z) - Incorporate the text changes under CID 4662 in https://mentor.ieee.org/802.11/dcn/20/11-20-0435-09-000m-resolutions-for-some-comments-on-11md-d3-0-sb1.docx, which make changes in the direction suggested by the commenter. | EDITOR | 202008 approved | Resolved | EDITOR: 2020-07-31 15:57:44Z - status set to: Ready for motion EDITOR: 2020-03-04 23:01:59Z - status set to: Submission Required Assign it to the commenter to identify the locations and resolution. | I | EDITOR2: 2020-08-14 18:57:00Z - Reviewed. EDITOR: 2020-08-11 20:25:29Z |  | 2020-08-14 18:57 | EDITOR2
4677 | RISON, Mark | 1001 | 3 | 11 |  |  | T | Yes |  |  | 11 |  | V | Mark Hamilton |  | 227 | Should specify that RA for Beacon frames (and e.g. FILS Discovery frames) is the broadcast address | As it says in the comment | REVISED (MAC: 2020-07-20 18:49:47Z): (Note, this is the same resolution as the resolution for CID 4432.) In D3.1: At the end of the first para of 11.46.2.1 FILS Discovery frame transmission add “The Address 1 field of the FILS Discovery frame shal)l be set to the broadcast address.”. At the end of the second para (“In a non-DMG and non-S1G BSS, …”) of 11.1.3.1 General (in 11.1.3 Maintaining synchronization) add “The Address 1 field of the Beacon or Timing Advertisement frame shall be set to the broadcast address.”. At the end of the third para (“In a DMG infrastructure BSS, …”) of 11.1.3.1 General (in 11.1.3 Maintaining synchronization) add “The Address 1 field of the Timing Advertisement frame shall be set to the broadcast address.”. At the end of second para of 14.13.3.1 Beacon generation in MBSSs add “The Address 1 field of the Beacon frame shall be set to the broadcast address.”. At the end of 11.8.8.1 General (in 11.8.8 Selecting and advertising a new channel) add a para “The Address 1 field of a Channel Switch Announcement frame shall be set to the broadcast address.” At the end of 11.9.1 General (in 11.9 Extended channel switching (ECS)) add a para “The Address 1 field of an Extended Channel Switch Announcement frame shall be set to the broadcast address.” At 2302.47 and 2302.49 change “multiple Beacons, Measurement Pilots, or Probe Response frames” to “multiple Beacon, Measurement Pilot, or Probe Response frames”. At 2318.56, 2320.52/53(2x)/60/61/63, 2321.1/3/5/13/19/43 change “Measurement Pilots” to “Measurement Pilot frames”. At 327.16 change “measurement pilots” to “Measurement Pilot frames”. | EDITOR | 202008 approved | Resolved | MAC: 2020-07-24 21:04:04Z - status set to: Ready for motion MAC: 2020-07-21 20:39:27Z - Reassigned to Mark Hamilton. Effectively resolved by CID 4432. MAC: 2020-07-20 18:51:18Z - status set to: Review MAC: 2020-01-11 21:27:40Z - status set to: Submission Required | I | EDITOR2: 2020-08-14 18:46:22Z - Reviewed. EDITOR: 2020-08-07 21:43:52Z- Implemented by CID 4432 |  | 2020-08-14 18:46 | EDITOR2
4685 | RISON, Mark | 1001 | 3 | 6.3.4.2.4 | 344 | 63 | T | Yes | 344 | 63 | 6.3.4.2.4 |  | V | Mark Rison | 20/0435r7 | 228 | "If the MLME of an S1G STA receives an MLME-JOIN.request primitive with a SelectedBSS parameter containing a BSSDescription with a Basic S1G-MCS and NSS Set field in the S1G Operation element that contains any unsupported <S1G-MCS, NSS> tuple, the ResultCode parameter in the MLME's responding invocation of the MLMEJOIN.confirm primitive shall contain a value that is not SUCCESS." -- wording does not parallel that for other PHYs. Ditto last para of 6.3.11.2.4 | As it says in the comment | REVISED (GEN: 2020-07-29 21:30:22Z) - Change the cited text to (note: no space in “S1GOperation”): If the MLME of an S1G STA receives an MLME-JOIN.request primitive with a SelectedBSS parameter containing a Basic S1G-MCS and NSS Set field in the S1GOperation parameter that contains any unsupported <S1G-MCS, NSS> tuple, the MLME response in the resulting MLME-JOIN.confirm primitive shall contain a ResultCode parameter that is not set to the value SUCCESS. Change the last para of 6.3.11.2.4 Effect of receipt to (ditto): If the MLME of an S1G STA receives an MLME-START.request primitive with a Basic S1G-MCS and NSS Set field in the S1GOperation parameter containing any unsupported <S1G-MCS, NSS> tuple, the MLME response in the resulting MLME-START.confirm primitive shall contain a ResultCode parameter that is not set to the value SUCCESS. | EDITOR | 202008 approved | Resolved | GEN: 2020-07-29 21:31:12Z - status set to: Ready for motion GEN: 2020-07-15 - status set to: Review - Mark RISON indicates ready to review. GEN: 2020-01-14 06:53:44Z - status set to: Needs submission | I | EDITOR: 2020-08-12 00:06:36Z -Reviewed EDITOR2: 2020-08-08 17:27:24Z |  | 2020-08-12 00:07 | EDITOR
4687 | RISON, Mark | 1001 | 3 | 10.3.2.12 | 1748 | 20 | T | Yes | 1748 | 20 | 10.3.2.12 |  | A | Mark Rison |  | 247 | Should not duplicate requirements already given elsewhere. For ack policy, it's all in Table 9-13--Ack policy | Delete "A recipient STA shall not send any frame as an immediate response to an F-MPDU with Block Ack ack policy. An originator STA may solicit an immediate response following an F-MPDU by setting the ack policy of the eliciting F-MPDU to Implicit BAR.(#1415)". Delete "A STA shall not transmit an Ack or BlockAck frame in response to a QoS Data frame whose ack policy is No Ack." in 10.3.2.11 | ACCEPTED (MAC: 2020-08-07 20:08:15Z) | EDITOR | 202008 approved | Resolved | MAC: 2020-01-11 21:10:38Z - status set to: Review | I | EDITOR: 2020-08-12 00:05:16Z -Reviewed EDITOR2: 2020-08-08 19:39:42Z |  | 2020-08-12 00:06 | EDITOR
4694 | RISON, Mark | 1001 | 3 |  |  |  | T | Yes |  |  |  |  | V | Graham Smith |  | 226 | "the BSS with which the STA is associated " (8x) -- STAs are associated with APs, not with BSSes. They are members of BSSes | As it says in the comment | REVISED (PHY: 2020-08-07 13:21:04Z) - Incorporate the changes for CID 4694 under "REVISED" in document https://mentor.ieee.org/802.11/dcn/20/11-20-0272-12-000m-cids-from-mike-to-graham-2.docx which makes the changes in the direction requested. | EDITOR | 202008 approved | Resolved | PHY: 2020-07-24 15:44:07Z - Reviewed R13 and need to align changes with D3.4. Schedule to revisit this comment on July 31. PHY: 2020-07-22 21:57:08Z - Schedule for July 24 PHY: 2020-07-22 21:55:02Z - status set to: Ready for motion PHY: 2020-07-17 16:15:13Z - To be discussed on July 22 PHY: 2020-07-15 21:53:42Z - Doc 11-20/272 PHY: 2020-07-15 19:46:11Z - status set to: Submission Required PHY: 2020-06-30 19:11:18Z - Reviewed. Mark R to search emails and follow-up with Graham. Related but not the same as CID 4178, 4179 (already been motioned), 4575 and 4576. Only 4179 has been motioned. CID 4178, 4575, and 4576 is Ready for Motion. Mark to provide resolution to this CID. Review on the July 8 teleconference. PHY: 2020-06-30 18:57:02Z - status set to: Review PHY: 2020-06-30 18:56:49Z - status set to: Submission Required Graham to post updated resolution. Mark and Mark to review. PHY: 2020-01-14 19:42:13Z - status set to: Discuss | I | EDITOR: 2020-08-12 00:04:26Z -Reviewed EDITOR2: 2020-08-08 22:44:15Z |  | 2020-08-12 00:05 | EDITOR
4700 | RISON, Mark | 1001 | 3 | 9.4.5 |  |  | T | Yes |  |  | 9.4.5 |  | V | Mark Hamilton |  | 227 | Instead of ISO 14962 just refer to ASCII | In 9.4.5.4 and 9.4.5.21 change " is a 3-octet ISO 14962:1997 encoded string" to " is an ASCII string" and "ISO 14962:1997)" to "ASCII)" | REVISED (MAC: 2020-08-03 22:54:33Z): Replace the bullet at P1475.29 with: "The Language Code field contains an ASCII-encoded language code selected from ISO 639, and defines the language used in the Venue Name field. A two character language code has 0 (ASCII NUL) appended." Replace the paragraph at P1488.56 with: "The Language Code field contains an ASCII-encoded language code selected from ISO 639, and defines the language used in the Cost Information field. A two character language code has 0 (ASCII NUL) appended." | EDITOR | 202008 approved | Resolved | MAC: 2020-08-03 22:54:43Z - status set to: Ready for motion MAC: 2020-01-12 00:39:50Z - status set to: Review | I | EDITOR2: 2020-08-14 18:53:51Z - Reviewed. EDITOR: 2020-08-11 16:28:46Z |  | 2020-08-14 18:54 | EDITOR2
4701 | RISON, Mark | 1001 | 3 | 9.4.5 |  |  | T | Yes |  |  | 9.4.5 |  | A | Mark Rison |  | 247 | Are you sure it's called null in ASCII? I thought it was called NUL | In 9.4.5.4 and 9.4.5.21 change "null" to "NUL" | ACCEPTED (MAC: 2020-08-07 20:08:17Z) | EDITOR | 202008 approved | Resolved | MAC: 2020-01-12 00:37:17Z - status set to: Discuss | I | EDITOR2: 2020-08-14 18:53:16Z - Reviewed. EDITOR: 2020-08-11 16:22:16Z- note that CID 4701's resolution is overwriten by CID 4700's. |  | 2020-08-14 18:53 | EDITOR2
4707 | RISON, Mark | 1001 | 3 | 9.9.1 | 1700 | 60 | T | Yes | 1700 | 60 | 9.9.1 |  | A | Mark Rison |  | 247 | CID 2308 follow-up. There are lots of rules for things like Acks, CTSes, PS-Polls, etc. The limited extensions to Clauses 10 and 11 to cover the NDP CMAC PPDU flavours of these MPDUs cannot cover all the cases where they are used and the rules that apply in each case. They have to inherit from the non-NDP-CMAC behaviours | At the end of 9.9.1 add "NDP CMAC frames are not MPDUs but NDPs, but they obey the rules for equivalent MPDUs, as shown in Table 9-539." In Table 9-539 add a column "Equivalent MPDU" and then for values 0 to 7 respectively say "CTS or CF-End", PS-Poll, Ack, "Ack to PS-Poll", BlockAck, Beamforming Report Poll, Action, Probe Request | ACCEPTED (MAC: 2020-08-07 20:08:20Z) | EDITOR | 202008 approved | Resolved | MAC: 2020-01-12 01:23:02Z - status set to: Discuss | I | EDITOR2: 2020-08-14 18:52:43Z - Reviewed. EDITOR: 2020-08-11 16:19:12Z- 9.9 was moved to 23.3.12 due to CID 4807. So corresponding changes are in 23.3.12.1 and table 23-29. |  | 2020-08-14 18:53 | EDITOR2
4708 | RISON, Mark | 1001 | 3 | 10.6.7 |  |  | T | Yes |  |  | 10.6.7 |  | J | Mark Hamilton |  | 227 | The CMMG rules being separated (in 10.6.8) causes the exclusion rules structure of 10.6.5.x to be confusing or broken. DMG started it with 10.6.7. | Merge 10.6.7 and 10.6.8 into 10.6.5. I think perhaps the other Mark has some ideas about this | REJECTED (MAC: 2020-08-03 22:53:17Z): The comment fails to identify changes in sufficient detail so that the specific wording of the changes that will satisfy the commenter can be determined. | EDITOR | 202008 approved | Resolved | MAC: 2020-08-03 22:54:10Z - status set to: Ready for motion MAC: 2020-01-11 21:26:42Z - status set to: Submission Required | N |  |  | 2020-08-07 21:27 | EDITOR
4709 | RISON, Mark | 1001 | 3 | 10.6.7 |  |  | T | Yes |  |  | 10.6.7 |  | J | Mark Hamilton |  | 227 | The CMMG rules being separated (in 10.6.8) causes the exclusion rules structure of 10.6.5.x to be confusing or broken. DMG started it with 10.6.7. | Delete 10.6.7 and 10.6.8 | REJECTED (MAC: 2020-08-03 22:53:17Z): The comment fails to identify changes in sufficient detail so that the specific wording of the changes that will satisfy the commenter can be determined. | EDITOR | 202008 approved | Resolved | MAC: 2020-08-03 22:53:50Z - status set to: Ready for motion MAC: 2020-01-11 21:26:52Z - status set to: Submission Required | N |  |  | 2020-08-07 21:27 | EDITOR
4723 | RISON, Mark | 1001 | 3 | 9.4.2.47 | 1165 | 59 | T | Yes | 1165 | 59 | 9.4.2.47 |  | V | Mark Hamilton | 11-20/0338 | 227 | "The Wrapped Key field contains the encrypted GTK" is confusing -- is it wrapped or encrypted? | Change to "The Wrapped Key field contains the wrapped GTK" | REVISED (MAC: 2020-08-04 21:59:29Z): Change “encrypted GTK” to “wrapped GTK” (as requested by the commenter). Same thing at P2698.15 (in the description of the Authenticator state machine). In Figure 4-32, replace “Encrypted (GTK, IGTK, BIGTK)” with “Wrapped GTK, Wrapped IGTK, Wrapped BIGTK” In Figure 4-33, replace “Encrypted” with “Wrapped” (3x). In Figure 4-33 replace “Encrypt” with “Wrap”. In 13.8.5 (P2748.59), change “If a GTK, an IGTK or a BIGTK(#2116) are included, (#102)the Key field of the subelement shall be encrypted using KEK (#102)(when the negotiated AKM is 00-0F-AC:3, 00-0FAC:4, 00-0F-AC:9, or 00-0F-AC:13) or KEK2 (when the negotiated AKM is 00-0F-AC:16 or 00-0F-AC:17) and the NIST AES key wrap algorithm. The Key field shall be padded before encrypting if the key length is less than 16 octets or if it is not a multiple of 8.” to “If a GTK, an IGTK or a BIGTK are included, the Key field of the subelement shall be wrapped using KEK or KEK2 and the appropriate key wrap algorithm, as specified in Table 12-10 and clause 12.7.2.” At P2668.7 and P2668.10, change “key-wrap” to “key wrap”. | EDITOR | 202008 approved | Resolved | MAC: 2020-08-04 21:59:42Z - status set to: Ready for motion MAC: 2020-07-24 22:35:36Z - status set to: Submission Required MAC: 2020-06-19 14:36:48Z - Pulled from motion by Mark H | I | EDITOR2: 2020-08-14 18:51:12Z - Reviewed. EDITOR: 2020-08-11 16:08:58Z |  | 2020-08-14 18:51 | EDITOR2
4725 | RISON, Mark | 1001 | 3 | 10.3.4.4 |  |  | T | Yes |  |  | 10.3.4.4 |  | J | Menzo Wentink |  | 244 | We don't have unlucky packets, just unlucky connections. The next packet to a given peer is just as likely to fail as the previous given the same Tx vector. It makes sense to have a Tx lifetime per AC as delivering a late real-time packet is a worthless whereas best effort frames should be retried until the link times out, but for a given AC there's no point hitting a retry limit and then just moving on to the next packet to that AC+destination. [xxnj] | In 10.3.4.4 change "Error recovery shall be attempted by retrying transmissions for frame exchange sequences that the initiating STA infers have failed. Retries shall continue, for each failing frame exchange sequence, until the transmission is successful, or until the relevant retry limit is reached, whichever occurs first." to "Error recovery shall be attempted by retrying transmissions for frame exchange sequences that the initiating STA infers have failed. Retries shall continue, for each failing frame exchange sequence, until the transmission is successful, or until the relevant lifetime is reached, whichever occurs first.". In 10.24.2.12.1 delete from "Retries for failed transmission attempts shall continue until one or more of the following conditions occurs:" to "When any of these limits is reached, retry attempts shall cease, and the MSDU, A-MSDU, or MMPDU shall be discarded." inclusive | REJECTED (MAC: 2020-08-07 20:04:49Z): The CRC agrees with the commenter that adding a retry cut-off at the frame’s relevant lifetime is useful. However, the CRC could not reach consensus on removing the existing retry cut-off at the “relevant retry limit”, because it might have effects on upper-layers that are expecting the frame to be discarded at its lifetime. | EDITOR | 202008 approved | Resolved | MAC: 2020-08-07 20:05:19Z - status set to: Resolved MAC: 2020-08-07 16:03:41Z - Last minute suggestion, not agreed: 1763.38 add "or lifetime" after "retry limit". 4112.57 change "255" to "4294967295" (in dot11ShortDEIRetryLimit). 4113.27 change "255" to "4294967295" (in dot11UnsolicitedRetryLimit). 4151.53 change "255" to "4294967295" (in dot11ShortRetryLimit). Note to commenter: The proposed deletion of the items in 10.23.2.12.1 would take a lot of detail out of EDCA, which may not be desired. This detail associates the appropriate retry limit with the specific frame an MIB variable, so it should not be deleted. MAC: 2020-05-22 14:31:50Z - Head in the direction of stating that "retry limit" includes both retry counts and lifetime limits. More work to do. MAC: 2019-12-19 23:48:15Z - status set to: Discuss | N |  |  | 2020-08-07 21:27 | EDITOR
4727 | RISON, Mark | 1001 | 3 | 11.46.3.2 |  |  | T | Yes |  |  | 11.46.3.2 |  | J | Mark Rison |  | 242 | CID 2548 followup. "The AP verifies that the extracted source MAC address is equal to the source MAC address of the (Re)Association frame. If these are different, the AP shall discard the FILS HLP Container element;" -- so there's no point passing the source MAC address, since the transmitter will always ensure they are the same (why bother sending something you know the other end will discard?). CID 1543 rejected this because "the FILS HLP Container element is reused in other situations, in which the source address field is required. Instead of defining another (new) element, the existing is reused (e.g. see D1.4 P 2461 L55)." This makes no sense as the whole point of this comment is that the source address is necessarily going to match, so adds no value. The rejection of CID 2548 said "The FILS HLP Container element is reused in association responses, in which both the source and destination address fields are required and may not match the addresses of the AP or STA" but surely in the case of the response the destination will necessarily be the STA. In all cases, only one address is needed and useful | Make the changes proposed in CID 1543 | REJECTED (MAC: 2020-08-07 20:02:59Z): The comment fails to identify changes in sufficient detail so that the specific wording of the changes that will satisfy the commenter can be determined. | EDITOR | 202008 approved | Resolved | MAC: 2020-08-07 20:03:17Z - status set to: Resolved MAC: 2020-01-11 22:49:30Z - status set to: Submission Required | N |  |  | 2020-08-07 21:27 | EDITOR
4738 | RISON, Mark | 1001 | 3 | 6.5.4.4 |  |  | T | Yes |  |  | 6.5.4.4 |  | J | Jon Rosdahl |  | 243 | aRxPHYSTartDelay needs to be a set of delays indexed by PPDU format. The MAC then needs to use the right delay in the particular context, e.g. if it's expecting an immediate response and that has to be in a 1 Mbps long-preamble CCK PPDU then it should use the value for that, buf if the response has to be a 24 Mbps OFDM PPDU it should use the value for that | At the referenced location in the middle cell change "Integer" to "List of integers indexed by PPDU format; the STA chooses the largest value among all those corresponding to the PPDU formats that are valid at the point the PHY start delay is required" | REJECTED (GEN: 2020-08-06 18:01:26Z) - The proposed change is insufficient; normative text describing how this list of integers is used or indexed, and when a worst case must be used, is required | EDITOR | 202008 approved | Resolved | GEN: 2020-08-06 03:10:11Z - status set to: Review Proposed Resolution: The proposed change is insufficient; normative text describing how this list of integers is used or indexed, and when a worst case must be used, is required GEN: 2020-04-30 05:37:22Z - Similar to CID 1413 - with resolution: REJECTED (GEN: 2018-10-05) Reject. The proposed change is insufficient; normative text describing how this list of integers is used or indexed, and when a worst case must be used, is required. GEN: 2020-04-29 21:24:29Z - status set to: Submission Required Three options: 1- Accept: changes the center cell 2 - Revised: Change the description cell to indicate the value that should be returned when a particular PHY is selected. 3 - Reject: Given that this primitive is not generally implemented, we likely do not need the precision. These parameters could be dynamic. GEN: 2020-04-27 17:42:04Z - status set to: Review Proposed Resolution: Accept GEN: 2020-01-14 06:46:52Z - status set to: Discuss | N |  |  | 2020-08-07 19:52 | EDITOR
4744 | RISON, Mark | 1001 | 3 | 11.32.5 |  |  | T | Yes |  |  | 11.32.5 |  | J | Mark Rison |  | 227 | It should be possible to use the ChannelList when doing OCT scanning to specify the peer NT-MLME channels. Currently, the Multi-band local in the MLME-SCAN.req is not used for anything except identifying the local TR-MLME(s) -- it does not go on the air or anything. We should therefore replace it with a list of { band ID, channel, MAC address } tuples (or a single band ID parameter and a list of { channel, MAC address } tuples if the TR-MLMEs have to be all on the same channel) and then OCT scanning will just be a clear extension to normal scanning. I think you wouldn't need the Multi-band peer because it would be implicit in the combination of the local NT-MLME the SME sends to (which identifies an NT band and channel) and the BSSID parameter. Then you'd be able to say "I want to find APs on 5G channels 36, 40 or 44, tunnelling over 2G4 channels 1, 2, 3" by setting in the MLME-SCAN.req: Channel List = 36, 40, 44 BSSID = wildcard Local TRs = { 2G4, 1, MAC address for 1 }, { 2G4, 2, MAC address for 2 }, { 2G4, 3, MAC address for 3 } and sending to an NT-MLME on the 5G band. | As it says in the comment | REJECTED (MAC: 2020-08-06 01:50:22Z): The comment fails to identify changes in sufficient detail so that the specific wording of the changes that will satisfy the commenter can be determined. | EDITOR | 202008 approved | Resolved | MAC: 2020-08-06 01:50:27Z - status set to: Ready for motion MAC: 2020-08-03 23:08:03Z - Insufficient detail MAC: 2020-01-11 22:32:19Z - status set to: Submission Required | N |  |  | 2020-08-07 21:27 | EDITOR
4745 | RISON, Mark | 1001 | 3 | 11.32.5 |  |  | T | Yes |  |  | 11.32.5 |  | J | Mark Rison |  | 227 | The operation of OCT for scanning is not clear | Add an Annex to describe the sequence of events, and the contents of the primitives/MMPDUs (and where they come from) for an illustrative case like "wildcard scan for APs on channels 42 and 48 of band 5 (60G), tunnelled on 2G4 channels 1, 2 and 3" | REJECTED (MAC: 2020-08-06 01:50:41Z): The comment fails to identify changes in sufficient detail so that the specific wording of the changes that will satisfy the commenter can be determined. | EDITOR | 202008 approved | Resolved | MAC: 2020-08-06 01:50:46Z - status set to: Ready for motion MAC: 2020-08-03 23:08:03Z - Insufficient detail MAC: 2020-01-11 22:33:10Z - status set to: Submission Required | N |  |  | 2020-08-07 21:27 | EDITOR
4751 | RISON, Mark | 1001 | 3 |  |  |  | T | Yes |  |  |  |  | J | Mark Rison |  | 226 | The distinctions made in the specification w.r.t. TS/TC/TSID/TID are incomprehensible | Make the definitions comprehensible. E.g. what does "UP for either TC or TS" mean? | REJECTED (PHY: 2020-08-06 14:17:23Z) - The CRC discussed this comment at length and did not come to consensus to make the change. Concerns raised include that the relationship of TID, UP, TSID and TC are complicated, and need more time and a holistic review, to make a correct and comprehensive update. Also, the comment fails to identify changes in sufficient detail so that the specific wording of the changes that will satisfy the commenter can be determined. | EDITOR | 202008 approved | Resolved | PHY: 2020-07-29 21:09:56Z - The CRC could not come to consensus on a set of changes to resolve the comment. The group discussed inconsistencies in the use of the terms UP and TC but could not identify all changes which would resolve the issue. PHY: 2020-01-14 18:55:45Z - status set to: Submission Required | N |  |  | 2020-08-07 19:34 | EDITOR
4761 | Sun, Li-Hsiang | 1001 | 3 | 10.19 | 1816 | 41 | T | No | 1816 | 41 | 10.19 |  | J | Menzo Wentink |  | 242 | the formula dec(BSSID[39:47]) is 1) inconsistent with the definition on p152: "dec(A[b:c]) is the cast from binary to decimal operator, where c is the least significant bit in binary value [b:c]". Bit 47 should be MSB not LSB 2) inconsistent with NOTE1 on p1817, where bit 47 is indeed calculated as MSB | Either fix all the dec() on p1816 and p1817, or revise the definition on p152 and NOTE1 on p1817 | REJECTED (MAC: 2020-08-07 20:03:46Z): The comment fails to identify changes in sufficient detail so that the specific wording of the changes that will satisfy the commenter can be determined. | EDITOR | 202008 approved | Resolved | MAC: 2020-08-07 20:03:45Z - status set to: Resolved MAC: 2020-08-04 22:06:07Z - status set to: Submission Required MAC: 2020-08-04 22:05:42Z - status set to: Ready for motion MAC: 2020-07-15 21:22:53Z - Look at changes suggested for CID 4625 in 11-20/0435r7, and coordinate the resolutions to these two CIDs. Work with Mark RISON. Bring back on July 17. MAC: 2020-05-22 14:42:21Z - Related to another comment (CID 4625) on "inclusive". MAC: 2019-12-19 23:49:52Z - status set to: Submission Required | N |  |  | 2020-08-07 21:27 | EDITOR
4762 | Sun, Li-Hsiang | 1001 | 3 | 9.4.2.157.3 | 1340 | 44 | T | No | 1340 | 44 | 9.4.2.157.3 |  | V | Menzo Wentink | 11-20/0150 | 227 | Suggest to add reference to Table 11-25 so the meaning of this table and the field 'Supported Channel Width Set' is clear Not clear why row ('Supported Channel Width Set','Ext NSS BW Support')=(0,1), (1,0) are needed For example, for 160MHz BSS, row (0,1) and (0,2) are equivalent, and should just be signaled as (0,2) | Add reference to Table 11-25 delete rows (0,1), (1,0) or mark them as deprecated Delete the text '1' and 'CCFS1' in row (1,2) column 6 and 8 | REVISED (MAC: 2020-07-22 20:41:51Z): At 1340.56, at the bottom of Table 9-272, add a Note as follows: "NOTE 12—See also 11.39 (VHT BSS operation)." | EDITOR | 202008 approved | Resolved | MAC: 2020-07-22 20:42:13Z - status set to: Ready for motion MAC: 2020-07-22 20:36:12Z - Per 11-20/0150r15: Revised. At 1340.56, at the bottom of Table 9-272, add a Note as follows: "NOTE 12—See also 11.39 (VHT BSS operation)." Table 9-272 enables extended NSS BW support, which implies support for example for a 160 MHz channel width at half the number of spatial streams relative to the 80 MHz channel width (and several similar options). Devices that are not extended NSS BW capable will be able to operate only at 80 MHz in this case, while devices that are extended NSS BW capable can also operate at 160 MHz. With respect to the proposed items in the comment: -- "Add reference to Table 11-25": Table 11-25 specifies the CCFS values based on the value of the VHT Operation element Channel Width field in combination with the (extended) VHT NSS support indicated in Table 9-272. It might indeed be good to cross reference to 11.39 (VHT BSS operation) as a whole from Table 9-272. This clause contains tables 11-24 and 11-25, and references the capabilities conveyed in Table 9-272. The editing instruction to add this reference is uncluded in the resolution for this comment. -- "delete rows (0,1), (1,0) or mark them as deprecated": The difference between row (0, 1) and (0, 2) is 1/2 NSS support in 80+80. This difference is indeed not relevant for 160 MHz operation, but it is relevant for 80+80 MHz operation. Therefore row (0,1) should not be deleted. The difference between row (1, 0) and (1, 1) is 1/2 NSS support in 80+80. The same reasoning applies here. A STA that is not capable of 80+80 would use (0, 1) or (1, 0) and not (0, 2) or (1, 1). Therefore, if the current channel width is 80+80, and the STA associates, the AP knows what support the STA will have by looking at these bits. See also Note 11 at Table 9-272: "NOTE 11—A receiving STA in which dot11VHTExtendedNSSBWCapable is false will ignore the Extended NSS BW Support subfield and effectively evaluate this table only at the entries where Extended NSS BW Support is 0." -- "Delete the text "1" and "CCFS1" in row (1,2) column 6 and 8": This requested change is not explained in the comment, but it requests for deleting the full NSS 160 MHz capability when the 80+80 MHz capability is 3/4s. It is not clear why this capability should be deleted. Maybe the commenter interpreted Table 9-272 as operating values, but they are capability values. MAC: 2019-12-19 23:50:40Z - status set to: Discuss | I | EDITOR2: 2020-08-14 18:48:31Z - Reviewed and edited. EDITOR: 2020-08-10 22:16:50Z |  | 2020-08-14 18:49 | EDITOR2
4763 | Sun, Li-Hsiang | 1001 | 3 | 10.42.2.3.3 | 2034 | 36 | T | No | 2034 | 36 | 10.42.2.3.3 |  | J | Assaf Kasher |  | 227 | including any LBIFS if required', but on L23, it says each SSW is separated by SBIFS | remove ''including any LBIFS if required' | REJECTED (MAC: 2020-07-31 14:48:04Z): From the point of view of the receiver, it's worthwhile to have some text indicating that the RXSS length includes "virtual rx patterns". It is mentioned in the definition of the RXSS Length fields (in the DMG capabilies element), the SSW field and the BF control field. However, it is worth mentioning also in this place. For more discussion, please see 11-20/1136r0 (https://mentor.ieee.org/802.11/dcn/20/11-20-1136-00-000m-sb1-resolution-to-cid-4763.docx). | EDITOR | 202008 approved | Resolved | MAC: 2020-07-31 14:58:23Z - status set to: Ready for motion MAC: 2019-12-19 23:51:07Z - status set to: Review | N |  |  | 2020-08-07 21:27 | EDITOR
4764 | Sun, Li-Hsiang | 1001 | 3 | 9.4.2.56 | 1185 | 40 | T | No | 1185 | 40 | 9.4.2.56 |  | V | Menzo Wentink | 11-20/0150 | 227 | Suggest to add reference to Table 11-25 | as in comment | REVISED (MAC: 2020-07-22 20:42:59Z): At 1185.41, before "and" insert ", 11.39 (VHT BSS operation)". | EDITOR | 202008 approved | Resolved | MAC: 2020-07-22 20:43:36Z - status set to: Ready for motion MAC: 2019-12-19 23:51:28Z - status set to: Review | I | EDITOR2: 2020-08-14 18:47:40Z - Reviewed. EDITOR: 2020-08-10 22:13:11Z |  | 2020-08-14 18:48 | EDITOR2
4783 | Hamilton, Mark | 1001 | 3 | C.3 | 4140 | 58 | T | Yes | 4140 | 58 | C.3 |  | V | Edward Au | 11-20/1172r2 | 228 | Errors in MIB description: dot11DynamicChannelTransferImplemented appears to be the capability variable, and ...Activated is the status variable. Presumably, an external entity would set this, based on the requirement for DCS per regulations. dot11OpportunisticTransmissionsActivated appears to be a capability variable. dot11CDMGSpatialsharingActivated is never mentioned in body text. It appears to be handled in concept, in 9.4.2.219.3 and 11.31.1, with written out text determining if spatial sharing is supported. Similarly, for dot11CDMGClusteringActivated. | Change "This is a capability variable" to "This is a status variable." Change "Its value is determined by device capabilities." to "Its is written by an external management entity." Change the name "dot11OpportunisticTransmissionsActivated" throughout, to "dot11OpportunisticTransmissionsImplemented" Delete MIB entries for dot11CDMGSpatialsharingActivated and dot11CDMGClusteringActivated. | REVISED (GEN: 2020-08-05 20:40:31Z) Incorporate the changes in doc 11-20/1172r2 <https://mentor.ieee.org/802.11/dcn/20/11-20-1172-02-000m-proposed-resolution-for-cid-4783.docx> which updates the MIB Variables by changing from Implemented to Activated. | EDITOR | 202008 approved | Resolved | GEN: 2020-08-05 20:41:46Z - status set to: Ready for motion GEN: 2020-05-27 21:49:46Z - status set to: Submission Required GEN: 2020-04-24 15:23:22Z - updated Proposed resolution: Change "This is a capability variable" to "This is a status variable." Change "Its value is determined by device capabilities." to "Its is written by an external management entity." Change the name "dot11OpportunisticTransmissionsActivated" throughout, to "dot11OpportunisticTransmissionsImplemented" Editor - Deprecate the MIB entries for dot11CDMGSpatialsharingActivated and dot11CDMGClusteringActivated.[Add sentence here for why per C.2] GEN: 2020-02-07 16:40:04Z - REVISED (GEN: 2020-02-07 16:37:25Z) Change 4140.58 - "This is a capability variable" to "This is a status variable." at 4140.59 Change "Its value is determined by device capabilities." to "It is written by an external management entity." Note that changing the MIB Name is not allowed. Editor to confirm statement prior to motioning. GEN: 2020-01-15 01:59:39Z - status set to: Review - Proposed Resolution: REVISED (GEN: 2020-01-15 01:57:37Z) Change "This is a capability variable" to "This is a status variable." Change "Its value is determined by device capabilities." to "Its is written by an external management entity." Change the name "dot11OpportunisticTransmissionsActivated" throughout, to "dot11OpportunisticTransmissionsImplemented" Editor - Deprecate the MIB entries for dot11CDMGSpatialsharingActivated and dot11CDMGClusteringActivated. GEN: 2020-01-14 06:20:43Z - status set to: Review Proposed Resolution: Accept | I | EDITOR: 2020-08-11 23:28:52Z - Reviewed EDITOR2: 2020-08-09 00:26:51Z |  | 2020-08-11 23:29 | EDITOR
4805 | Hamilton, Mark | 1001 | 3 | 11.3.5.3 | 2235 | 34 | T | Yes | 2235 | 34 | 11.3.5.3 |  | V | Mark Hamilton | 11-20/0338 | 227 | This text requires an MMS element be passed to the MLME-ASSOCIATION.response (sic), under some circumstances. The MLME-ASSOCIATE.response primitive has no such parameter. Add it. | Insert a row for an MMS paramter in the parameters table for the MLME-ASSOCIATE.response. Match the contents to the MMS row in the parameters Table in the MLME-ASSOCIATE.request, except change the Description to "Specifies the parameters within the Multiple MAC Sublayers element that are supported by the MAC entity, and were received from the MM-SME coordinated STA. The parameter is present if dot11MultipleMACActivated is true and the corresponding MLME-ASSOCIATE.indication primitive included an MMS parameter, and is absent otherwise." | REVISED (MAC: 2020-08-04 22:01:09Z): In subclause 6.3.7.5.2 (Semantics of the [MLME-ASSOCIATE.response] service primitive) add a parameter in the parameter list: “MMS”, before the “FILSHLPContainer” parameter. Add a row in the parameter description table before the “FILSHLPContainer” row, with: - Name=”MMS”, - Type=”Multiple MAC Sublayers element”, - Valid range=”As defined in 9.4.2.152”, and - Description=”Specifies the parameters within the Multiple MAC Sublayers element that are supported by the MAC entity, and negotiated for the association. The parameter is present if dot11MultipleMACActivated is true and is absent otherwise.” Add the same MMS parameter to the MLME-REASSOCIATE.response service primitive, in subclause 6.3.8.5.2, in the parameter list and the parameters table. | EDITOR | 202008 approved | Resolved | MAC: 2020-08-04 22:01:29Z - status set to: Ready for motion MAC: 2020-01-11 22:31:06Z - status set to: Submission Required | I | EDITOR2: 2020-08-14 18:44:53Z - Reviewed. EDITOR: 2020-08-10 22:08:15Z |  | 2020-08-14 18:45 | EDITOR2
4806 | Hamilton, Mark | 1001 | 3 | 11.3.5.3 | 2235 | 37 | T | Yes | 2235 | 37 | 11.3.5.3 |  | V | Mark Hamilton | 11-20/0338 | 227 | Sub-bullet (2) requires allocation of multiple, distinct AIDs for the STAs in the MMS element. How is this allocation communicated back to those STAs? | Add facility (Association Response frame contents, and MLME-ASSOCIATE.response parameter) to communicate these AIDs back to the peer. | REVISED (MAC: 2020-08-04 22:01:50Z): At P2235.39, after bullet (m)(2) add: “NOTE—When the Single AID field is 0, a separate association request/response exchange is performed for each STA specified in the MMS element, and this assigns the multiple AIDs for the STAs.” Add at P2239.64, after bullet (k)(2): “NOTE—When the Single AID field is 0, a separate reassociation request/response exchange is performed for each STA specified in the MMS element, and this assigns the multiple AIDs for the STAs.” Note to Editor: Number the NOTES appropriately. | EDITOR | 202008 approved | Resolved | MAC: 2020-08-04 22:02:00Z - status set to: Ready for motion MAC: 2020-01-11 22:31:21Z - status set to: Submission Required | I | EDITOR2: 2020-08-14 18:43:17Z - Reviewed. EDITOR: 2020-08-10 21:34:17Z |  | 2020-08-14 18:43 | EDITOR2
4811 | Hamilton, Mark | 1001 | 3 | 9.4.2.36 | 1151 | 5 | T | Yes | 1151 | 5 | 9.4.2.36 |  | J | Menzo Wentink | 11-20/0150 | 242 | The signaling of the channel center frequency segments in the Wide Bandwidth Channel Switch subelement of a Neighbor Report doesn't align with that of the VHT Operation element. The "original" and now deprecated signaling is still there. | Update Table 9-175 to reflect the "new" signaling. A possible approach is to include the HT Operation element Channel Width, the VHT Operation element Channel Width, CCFS0, CCFS1, CCFS2 and refer to Tables 9-274 and 11-25. | REJECTED (MAC: 2020-08-07 20:04:10Z): The comment fails to identify changes in sufficient detail so that the specific wording of the changes that will satisfy the commenter can be determined. | EDITOR | 202008 approved | Resolved | MAC: 2020-08-07 20:04:09Z - status set to: Resolved MAC: 2020-08-04 22:06:38Z - status set to: Submission Required MAC: 2020-08-04 22:05:25Z - status set to: Ready for motion MAC: 2020-07-22 20:56:26Z - At P1150.45 replace the last 3 fields of the Wide Bandwidth Channel subelement format with the following 5 fields: STA Channel Width (1 octet) Channel Width (1 octet) CCFS0 (1 octet) CCFS1 (1 octet) CCFS2 (1 octet) At P1150.56 replace: The Channel Width, Channel Center Frequency Segment 0, and Channel Center Frequency Segment 1 subfields are defined in Table 9-175 (HT/VHT Operation Information subfields). With: The STA Channel Width field is defined in Table 9-190 (HT Operation element fields and subfields). The Channel Width field is defined in Table 9-274 (VHT Operation Information subfields). The CCFS0 field is defined in Table 9-274 (VHT Operation Information subfields). The CCFS1 field is defined in Table 9-274 (VHT Operation Information subfields). The CCFS2 field is defined in Table 9-190 (HT Operation element fields and subfields). At P1151.1 delete Table 9-175 (HT/VHT Operation Information subfields) MAC: 2019-12-19 23:51:54Z - status set to: Submission Required | N |  |  | 2020-08-07 21:27 | EDITOR

## 202007 Approved
CID | Commenter | LB | Draft | Clause Number(C) | Page(C) | Line(C) | Type of Comment | Part of No Vote | Page | Line | Clause | Duplicate of CID | Resn Status | Assignee | Submission | Motion Number | Comment | Proposed Change | Resolution | Owning Ad-hoc | Comment Group | Ad-hoc Status | Ad-hoc Notes | Edit Status | Edit Notes | Edited in Draft | Last Updated | Last Updated By
4040 | Montemurro, Michael | 1001 | 3 | 12.6.10.3 | 2635 | 9 | T | Yes | 2635 | 9 | 12.6.10.3 |  | J | Michael Montemuro |  | 218 | During the development of REVmd, there was a proposal to allow PMKSA caching while a STA was changing its MAC address (see https://mentor.ieee.org/802.11/dcn/19/11-19-0586-07-000m-pmksa-caching-and-mac-randomization.docx). This proposal was not finalized. It would be desirable for this proposal to be completed in REVmd. | Submitter will create a contribution to define how PMKSA caching works while a STA is changing its MAC address. | REJECTED (PHY: 2020-07-23 15:55:00Z) - The comment fails to identify changes in sufficient detail so that the specific wording of the changes that will satisfy the commenter can be determined. | EDITOR | 202007 approved | Resolved | PHY: 2020-01-15 00:26:07Z - status set to: Submission Required | N |  |  | 2020-07-24 18:28 | EDITOR
4078 | Levy, Joseph | 1001 | 3 | 11.2 | 2176 | 14 | T | Yes | 2176 | 14 | 11.2 |  | J | Joseph Levy |  | 220 | The power save mode should describe the behavior of the AP, e.g. when it buffers frames, when it is allowed to transmit, and what it is allowed to transmit. A STA that has activated PS mode is not required to be any given state, as the STA can choose to transmit PPDUs at any time and can be in either awake or doze state as it chooses, independent of the agreed scheduled PS state (awake or doze). | As described in the comment. Detailed proposed changes will be supplied in a contribution. | REJECTED (MAC: 2020-07-21 17:56:04Z): The comment fails to identify changes in sufficient detail so that the specific wording of the changes that will satisfy the commenter can be determined. | EDITOR | 202007 approved | Resolved | MAC: 2020-07-21 17:56:09Z - status set to: Ready for motion MAC: 2020-01-11 21:43:48Z - status set to: Submission Required | N |  |  | 2020-07-27 19:45 | EDITOR
4079 | Levy, Joseph | 1001 | 3 | 11.2 | 2176 | 14 | T | Yes | 2176 | 14 | 11.2 |  | J | Joseph Levy |  | 220 | It is impossible to require a STA to receive a PPDU. Hence, the STA behavior of "listening" or "receiving" should not be specified. The specification should only specify: when the AP shall/may transmit to a STA, what the AP shall/may transmit, and what a STA does when it receives a transmission. Also the specification should define AP behavior regarding what the AP should do if a STA in PS mode does not respond to PPDUs transmitted by the AP during the STA's scheduled awake time. | As described in the comment. Detailed proposed changes will be supplied in a contribution. | REJECTED (MAC: 2020-07-21 17:56:23Z): The comment fails to identify changes in sufficient detail so that the specific wording of the changes that will satisfy the commenter can be determined. | EDITOR | 202007 approved | Resolved | MAC: 2020-07-21 17:56:29Z - status set to: Ready for motion MAC: 2020-01-11 21:43:39Z - status set to: Submission Required | N |  |  | 2020-07-27 19:45 | EDITOR
4083 | Levy, Joseph | 1001 | 3 | 3.2 | 194 | 11 | T | Yes | 194 | 11 | 3.2 |  | J |  |  | 213 | Power save mode requires an AP in a BSS (or other STA in an IBSS) to behave is particular manner, e.g. buffering frames for a STA until an agreed upon time when the STA is scheduled to receive the frames. This allows the associated STA to save power by entering into a doze state, not receiving frames, with out concern of missing PPDU transmission as they will be buffered by the AP. The specification should not require the STA to be in awake or doze state, as there can be no requirement to receive a PPDU, specification assumes that the STA will follow the awake/ doze schedule to enable it to receive the desired buffered PPDUs and requires the AP to transmit PPDUs in accordance with assumed STA behavior. | Change the definition of power save mode to be: power save (PS) mode: A power management mode in which an AP in a BSS (or a synchronized STA in an IBBS) buffers PPDUs for a STA in PS mode, enabling the delivery of these PPDUs during a scheduled time via an agreed procedure. | REJECTED (GEN: 2020-07-10 16:00:31Z) this changes the definition to be focused on the AP, and not the PS STA. The existing text talks about the (non-AP) STA being in PS mode. | EDITOR | 202007 approved | Resolved | GEN: 2020-07-10 16:00:37Z - status set to: Ready for motion GEN: 2020-07-10 15:56:09Z - Current text: power save (PS) mode: A power management mode in which a nonmesh station (STA) alternates between awake and doze states. Proposed Change the definition of power save mode to be: power save (PS) mode: A power management mode in which an AP in a BSS (or a synchronized STA in an IBBS) buffers PPDUs for a STA in PS mode, enabling the delivery of these PPDUs during a scheduled time via an agreed procedure. Possible alternaive resolutions: 1. Accept 2. Reject - this changes the definition to be focused on the AP, and not the PS STA. The existing text talks about the (non-AP) STA being in PS mode. For the proposec resolution, the requirements are on the AP, so some concensus on the intent of the direction. GEN: 2020-01-14 09:07:28Z - status set to: Discuss | N |  |  | 2020-07-24 18:35 | EDITOR
4084 | Levy, Joseph | 1001 | 3 | 11.2 | 2176 | 14 | T | Yes | 2176 | 14 | 11.2 |  | J | Joseph Levy |  | 220 | The specification currently uses PS mode to describe two concepts: A STA that has activated PS mode requiring the AP to buffer PPDUs for the STA in accordance with the agreed Awake and Doze schedule and to define the type of PS that has been configured for the STA and AP pair during association/reassociation in a BSS or between STAs in an IBSS. These two concepts are not the same and should not use the same term. I suggest that the PS mode should be used to describe the particular PS setting negotiated between the STA and AP or between STAs and that a different term be used to describe a STA that has activated its PS mode and requires the AP or other STA to buffer PPDUs and only transmit them as defined by the agreed PS mode. Statements such as setting the PS bit to 1 activates the PS mode and setting it to 0 de-activates the PS mode would make. Hence the statement "a STA in PS mode" should be replaced by "a STA with PS active" or something similar. | As described in the comment. Detailed proposed changes will be supplied in a contribution. | REJECTED (MAC: 2020-07-21 17:56:41Z): The comment fails to identify changes in sufficient detail so that the specific wording of the changes that will satisfy the commenter can be determined. | EDITOR | 202007 approved | Resolved | MAC: 2020-07-21 17:56:46Z - status set to: Ready for motion MAC: 2020-01-11 21:43:26Z - status set to: Submission Required | N |  |  | 2020-07-27 19:45 | EDITOR
4085 | Levy, Joseph | 1001 | 3 | G | 4394 | 7 | T | Yes | 4394 | 7 | G |  | J | Joseph Levy |  | 219 | Annex G is incomplete as it should include all frame exchange sequences in the specification. The annex should be updated or the information in the Annex should be moved else where in the specification and Annex G should be deprecated or removed. | As described in the comment. | REJECTED (GEN: 2020-07-24 03:37:40Z) - The comment fails to identify changes in sufficient detail so that the specific wording of the changes that will satisfy the commenter can be determined. | EDITOR | 202007 approved | Resolved | GEN: 2020-07-24 03:37:43Z - status set to: Ready for motion GEN: 2020-01-14 09:03:42Z - status set to: Needs submission | N |  |  | 2020-07-24 18:31 | EDITOR
4087 | Chitrakar, Rojan | 1001 | 3 | 12.5.3.4.1 | 2608 | 25 | T | No | 2608 | 25 | 12.5.3.4.1 |  | V | Mark Rison | 11-20/407 | 211 | As per 12.5.3.3 (P2607L59), the MIC is also encrypted along with the plaintext MPDU, so it is not possible to obtain the original MIC at this stage. The original MIC can only be obtained after CCM decryption stage. The figure 12-23 is misleading, either it should be clarified that the MIC that is fed into the CCM decryption block is encrypted MIC, or the entire encrypted MPDU (instead of MIC and data) should be passed to the CCM decryption block. | Rectify the Figure 12-23 as per comment. Specifically, the MIC that is fed into the CCM decryption module should be "encrypted MIC" | REVISED (PHY: 2020-07-17 14:40:45Z) - Incorporate the changes in https://mentor.ieee.org/802.11/dcn/20/11-20-0435-07-000m-resolutions-for-some-comments-on-11md-d3-0-sb1.docx under "Proposed Changes" for CID 4087 which address the comment in the direction proposed by the commenter. | EDITOR | 202007 approved | Resolved | PHY: 2020-07-17 14:40:34Z - status set to: Ready for motion PHY: 2020-06-30 19:30:25Z - Mark is discussing the resolution with Jouni and Dan. Schedule for July 17. PHY: 2020-06-30 19:16:30Z - PHY: 2020-06-30 19:06:09Z - status set to: Review PHY: 2020-05-29 14:42:15Z Reviewed proposed resolution in https://mentor.ieee.org/802.11/dcn/20/11-20-0435-03-000m-resolutions-for-some-comments-on-11md-d3-0-sb1.docx There is no consensus on the direction or the proposed changes. Potentially add a note with details and map things normatively to the reference specification. | I | EDITOR: 2020-08-12 01:39:46Z - Reviewed EDITOR2: 2020-07-26 21:03:21Z |  | 2020-08-12 01:40 | EDITOR
4094 | Stacey, Robert | 1001 | 3 | 4.3 | 221 | 55 | G | No | 221 | 55 | 4.3 |  | J | Robert Stacey |  | 219 | 802.11 has significant band-specific operation (2.4/5/6GHz bands, TVWS, sub-1 GHz band, 60 GHz band, 5.9 GHz band) but doesn't provide much in the way of an overview. | Restructure 4.3 to identify band-specific STA types and their generational inheritance (something like 11-16/1472r1 slide 3). Maybe a subclause per band and then in each band-specific subclause, an overview (showing inheritance) and further subclauses on each type (HT, VHT, etc.) | REJECTED (GEN: 2020-07-24 03:37:10Z) - The comment fails to identify changes in sufficient detail so that the specific wording of the changes that will satisfy the commenter can be determined. | EDITOR | 202007 approved | Resolved | GEN: 2020-07-24 03:37:13Z - status set to: Ready for motion GEN: 2020-01-14 09:03:12Z - status set to: Needs submission | N |  |  | 2020-07-24 18:31 | EDITOR
4096 | McCann, Stephen | 1001 | 3 | 11.23.3.4 | 2432 | 57 | T | Yes | 2432 | 57 | 11.23.3.4 |  | V | Stephen McCann | 11-20/0820 | 214 | What is a "protected Action frame"? Should this be a "Protected Dual of Public Action frame"? If that is true, then isn't the decision about whether RLQP is protected or not up to the regulatory domain, as opposed to the protocol (i.e. RLQP) itself? | Change the sentence "When RLQP is transmitted between the GDD dependent STA and its GDD enabling STA, it uses protected Action frames, but does not use Ethertype 89-0d frames" to "When RLQP is transmitted between the GDD dependent STA and its GDD enabling STA, it does not use Ethertype 89-0d frames. In some regulatory domains, RLQP may use Protected Dual of Public Action frames" | REVISED (MAC: 2020-07-10 14:17:14Z): Change the following sentence: "When RLQP is transmitted between the GDD dependent STA and its GDD enabling STA, it uses protected Action frames, but does not use Ethertype 89-0d frames." to "When an RLQP-element is transmitted between the GDD dependent STA and its GDD enabling STA, it might use a Protected Dual of Public Action frame, but it does not use a Ethertype 89-0d frame." | EDITOR | 202007 approved | Resolved | MAC: 2020-07-10 14:29:08Z - status set to: Ready for motion MAC: 2020-06-12 15:01:53Z - Reviewed 11-20/0820r1. Not sure whether the change from an "always" requirement (it uses) to a conditional requirement (might) is correct. Also unclear if this enablement happens only when associated, or only when not associated, or what. MAC: 2020-01-11 22:01:56Z - status set to: Discuss Vendor Specific Protected Action frames? | I | EDITOR2: 2020-08-09 00:44:01Z - Reviewed. EDITOR: 2020-08-05 00:22:15Z | 4 | 2020-08-09 00:44 | EDITOR2
4097 | McCann, Stephen | 1001 | 3 | 11.23.3.4 | 2432 | 52 | T | Yes | 2432 | 52 | 11.23.3.4 |  | V | Stephen McCann |  | 214 | The start of this sentence is incorrect "The RLQP payload contains RLQP-elements", as it is GAS that contains RLQP-elements. | Change the start of the cited sentence to "The GAS payload contains RLQP-elements" | REVISED (MAC: 2020-07-10 14:30:07Z): Change “The RLQP payload contains RLQP-elements” to “RLQP-elements are contained in GAS Query Request and GAS Query Response frames” | EDITOR | 202007 approved | Resolved | MAC: 2020-07-10 14:30:35Z - status set to: Ready for motion MAC: 2020-06-12 15:06:24Z - Clarify what "GAS payload" means, more specifically, by referencing fields by name. Something like "GAS Query request and GAS Query response fields". MAC: 2020-01-11 22:25:40Z - status set to: Discuss | I | EDITOR2: 2020-08-09 00:43:11Z - Reviewed. EDITOR: 2020-08-05 00:20:09Z | 4 | 2020-08-09 00:43 | EDITOR2
4110 | Sakoda, Kazuyuki | 1001 | 3 | 10.4 | 2001 | 53 | G | No | 2001 | 53 | 10.4 |  | J | Kaz Sakoda |  | 219 | Subclause 10.40 (DMG and CMMG AP or PCP clustering) is talking about MLME rather than MAC. Entire subclause should be relocated to somewhere under clause 11. MLME. | As in comment | REJECTED (GEN: 2020-07-24 01:42:06Z) - The comment fails to identify changes in sufficient detail so that the specific wording of the changes that will satisfy the commenter can be determined. | EDITOR | 202007 approved | Resolved | GEN: 2020-07-24 01:42:13Z - status set to: Ready for motion Email from Commentor agree to reject. GEN: 2020-04-29 - status set to: Submission Required GEN: 2020-03-29 03:45:21Z - status set to: Discuss | N |  |  | 2020-07-24 18:31 | EDITOR
4112 | Sakoda, Kazuyuki | 1001 | 3 | 10.41 | 2013 | 30 | G | No | 2013 | 30 | 10.41 |  | J | Kaz Sakoda |  | 219 | Subclause 10.41 (CDMG AP or PCP clustering) is talking about MLME rather than MAC. Entire subclause should be relocated to somewhere under clause 11. MLME. | As in comment | REJECTED (GEN: 2020-07-24 01:41:24Z) - The comment fails to identify changes in sufficient detail so that the specific wording of the changes that will satisfy the commenter can be determined. | EDITOR | 202007 approved | Resolved | GEN: 2020-07-24 01:41:33Z - status set to: Ready for motion Email from Commentor agree to reject. GEN: 2020-01-14 08:59:42Z - status set to: Needs submission | N |  |  | 2020-07-24 18:31 | EDITOR
4113 | Sakoda, Kazuyuki | 1001 | 3 | 11.18 | 2345 | 53 | G | No | 2345 | 53 | 11.18 |  | J | Kaz Sakoda |  | 219 | 11.18 (Public Action frame addressing) is talking about frame format. As it is not related to MLME, the subclause 11.18 should be relocated to clause 9. | Relocate subclaue 11.18 (Public Action frame addressing) under clause 9 (frame format). Particuclarly, create a new subclause following 9.6 (Action frame format details), and paste the content of the 11.18. | REJECTED (GEN: 2020-07-24 01:40:44Z) - The comment fails to identify changes in sufficient detail so that the specific wording of the changes that will satisfy the commenter can be determined. | EDITOR | 202007 approved | Resolved | GEN: 2020-07-24 01:40:49Z - status set to: Ready for motion Email from Commentor agree to reject. GEN: 2020-01-14 08:59:26Z - status set to: Needs submission | N |  |  | 2020-07-24 18:31 | EDITOR
4115 | Sakoda, Kazuyuki | 1001 | 3 | 11.17 | 2344 | 22 | G | No | 2344 | 22 | 11.17 |  | V |  |  | 213 | 11.17 (RSNA A-MSDU procedures) is talking about A-MSDU handling. This topic should be more suitable if it is mentioned under clause 10 (MAC sublayer functinal desription) | Relocate 11.17 (RSNA A-MSDU procedures) under clause 10 (MAC sublayer functional description). Particuclarly, create a new subclause following 10.11 (A-MSDU operation), and paste the content of the 11.18. | REVISED (GEN: 2020-06-17 21:53:23Z) Move the contents of 11.17 and place the contents at the end of clause 10.11 and delete the current 11.17, and renumber the remaining subclauses after it. | EDITOR | 202007 approved | Resolved | GEN: 2020-06-17 21:55:40Z - status set to: Ready for motion GEN: 2020-01-14 08:32:29Z - status set to: Discuss | I | EDITOR: 2020-08-12 01:40:44Z - Reviewed EDITOR2: 2020-07-25 21:05:48Z |  | 2020-08-12 01:41 | EDITOR
4116 | Sakoda, Kazuyuki | 1001 | 3 | 10 | 1714 | 1 | G | No | 1714 | 1 | 10 |  | J | Kaz Sakoda |  | 219 | 802.11ah introduced a lot of subclauses directly under clause 10, i.e., from 10.46 (S1G BSS Operation) to 10.63 (S1G BSS type and STA type). Many of them are only applicable to S1G STAs. It will be more reader friendly, if these subclauses are grouped as a family of S1G STA features. | Create a subclause under clause 10 that groups miscellaneous S1G operations, and relocate many of the subclauses 10.46~10.63 to it, making these subclauses to be level3 subclauses such as 10.46.1~10.46.18. | REJECTED (GEN: 2020-07-24 01:39:51Z) - The comment fails to identify changes in sufficient detail so that the specific wording of the changes that will satisfy the commenter can be determined. | EDITOR | 202007 approved | Resolved | GEN: 2020-07-24 01:39:55Z - status set to: Ready for motion Email from Commentor agree to reject. GEN: 2020-01-14 08:56:27Z - status set to: Needs submission | N |  |  | 2020-07-24 18:31 | EDITOR
4144 | Aboulmagd, Osama | 1001 | 3 | 3.1 | 170 | 48 | T | Yes | 170 | 48 | 3.1 |  | J | Menzo Wentink | 11-20/150r16 | 219 | The IEEE 802.11e amendment added Traffic Category (TC), User Priority (UP), Traffic Stream (TS) and TSID. Among these four new additions Traffic Category seems to be redundant and can easily map to UP. TC seems to be an intermediate parameter that serves no purpose. It is also true that the term traffic category is not available in 802.1D which is the reference for the UP bits. In fact 802.1D makes use of the term "Traffic Classes" which is easier to understand that the vague Traffic Category term. | Delete Traffic Category from the draft and replace it with UP everywhere. | REJECTED (GEN: 2020-07-24 03:36:11Z) - An MSDU can either have a relative priority referred to as Traffic Category (TC), or belong to a Traffic Stream (TS). The TC or TS is then mapped to a User Priority (UP), which is subsequently mapped to Access Category (AC), which is associated with an EDCAF. TC and TS are also used for block ack signaling. Therefore it appears that the extra level between UP and TC is required, essentially because there are also TSs on which an MSDU can be transmitted. | EDITOR | 202007 approved | Resolved | GEN: 2020-07-24 03:36:27Z - status set to: Ready for motion GEN: 2020-07-24 03:34:20Z - From 11-20/150r16: Osama is working on this. An MSDU can either have a relative priority referred to as Traffic Category (TC), or belong to a Traffic Stream (TS). The TC or TS is then mapped to a User Priority (UP), which is subsequently mapped to Access Category (AC), which is associated with an EDCAF. TC and TS are also used for block ack signaling. Therefore it appears that the extra level between UP and TC is required, essentially because there are also TSs on which an MSDU can be transmitted. Proposed resolution: Reject. GEN: 2020-01-16 19:24:12Z - status set to: Submission Required - Osama Aboulmagd is also working on this CID as well as 4145, 4146 and 4147 | N |  |  | 2020-08-04 19:45 | EDITOR
4155 | Fischer, Matthew | 1001 | 3 | 1025.6.8 | 1887 | 58 | T | Yes | 1887 | 58 | 1025.6.8 |  | V | Matthew Fischer | 11-19/1564 | 223 | The text is not straightforwad. | Make changes to clarify the behavior. See, for example, 11-19-1564 | REVISED (MAC: 2020-06-03 20:23:48Z) - Make the changes as shown in 11-19/1564r9 (https://mentor.ieee.org/802.11/dcn/19/11-19-1564-09-000m-originator-block-ack-state.docx). This clarifies the text for block ack state processing, as requested. | EDITOR | 202007 approved | Resolved | MAC: 2020-07-24 20:47:36Z - status set to: Resolved MAC: 2020-07-20 23:52:21Z - status set to: Ready for motion MAC: 2020-07-20 23:52:11Z: Changed to r9 of 11-19/1564, per comments on June 29 telecon. MAC: 2020-06-19 14:35:52Z - Pulled from motion by Mark R | I | EDITOR2: 2020-08-09 16:35:53Z - Reviewed and edited. EDITOR: 2020-08-05 00:42:03Z | 4 | 2020-08-09 16:36 | EDITOR2
4158 | Fischer, Matthew | 1001 | 3 | 10.6.13.3 | 1799 | 14 | T | Yes | 1799 | 14 | 10.6.13.3 |  | V | Matthew Fischer |  | 210 | The formula "2x(VHT-MCS + 1) + 8x(NSS - 1)" is not correct. | Change to "2xVHT-MCS -1 + 8x(NSS - 1)" | REVISED (EDITOR: 2020-07-08 21:50:25Z) - REVISED (MAC: 2020-05-06 20:46:12Z): Incorporate changes as shown in 11-20/0516r17 (https://mentor.ieee.org/802.11/dcn/20/11-20-0516-17-000m-cr-mscs-and-cid4158.docx) that are marked with CID 4158 which generally agree with the commenter’s suggestion. | EDITOR | 202007 approved | Resolved | EDITOR: 2020-07-20 17:43:56Z - This CID was motioned and approved in a previous motion session, with the following resolution: REVISED (MAC: 2020-05-06 20:46:12Z): Incorporate changes as shown in 11-20/0516r2 (https://mentor.ieee.org/802.11/dcn/20/11-20-0516-02-000m-cr-mscs-and-cid4158.docx) that are marked with CID 4158 which generally agree with the commenter’s suggestion. EDITOR: 2020-07-08 21:51:16Z - status set to: Ready for motion MAC: 2020-05-06 20:47:01Z - status set to: Ready for motion MAC: 2020-01-11 21:25:51Z - status set to: Discuss | I | EDITOR2: 2020-08-09 16:33:30Z - Reviewed. | 4 | 2020-08-09 16:34 | EDITOR2
4159 | Fischer, Matthew | 1001 | 3 | 11.26.3 | 2451 | 38 | T | Yes | 2451 | 38 | 11.26.3 |  | V | Matthew Fischer |  | 215 | The MSCS could be optimized for fast Initial link setup and fast BSS transitions. At the moment the MSCS requires separate request and response frames which makes MSCS setup slow and adds signaling overheads. | Please include th MSCS setup signaling to the (Re) association request and response frames. | REVISED (MAC: 2020-07-08 21:50:02Z): Incorporate the changes as shown in 11-20/0516r17 (https://mentor.ieee.org/802.11/dcn/20/11-20-0516-17-000m-cr-mscs-and-cid4158.docx) for CID 4159. These include the MSCS setup in (Re)Association request and response frames, as requested. | EDITOR | 202007 approved | Resolved | MAC: 2020-07-24 20:38:07Z - status set to: Resolved MAC: 2020-07-08 22:02:01Z - status set to: Ready for motion MAC: 2020-06-19 14:35:15Z - Pulled from motion by Mark R MAC: 2020-06-19 14:35:04Z - status set to: Discuss MAC: 2020-05-15 14:37:47Z - Pulled from Motion #187, Motion #188 Tabled. (See 11-20/516r3) MAC: 2020-05-06 20:52:50Z - status set to: Ready for motion MAC: 2020-01-11 22:27:23Z - status set to: Submission Required | I | EDITOR2: 2020-08-09 16:50:11Z - Reviewed. EDITOR: 2020-08-05 21:21:53Z | 4 | 2020-08-09 16:50 | EDITOR2
4164 | Goodall, David | 1001 | 3 | E | 4382 | 6 | T | Yes | 4382 | 6 | E |  | J | Michael Montemuro |  | 219 | 920-923 MHz may now be available in Indonesia. | Confirm availability of 920-923MHz band in Indonesia and add channels to table E-5 depending on width allowed by regulator, i.e. 3 x 1 MHz channels and 1 x 2 MHz channel if allowed. | REJECTED (GEN: 2020-07-24 03:27:20Z) - The comment fails to identify changes in sufficient detail so that the specific wording of the changes that will satisfy the commenter can be determined. | EDITOR | 202007 approved | Resolved | GEN: 2020-07-24 03:27:25Z - status set to: Ready for motion GEN: 2020-07-16 21:49:18Z - status set to: Review = Proposed resolution: Rejected; “The comment fails to identify changes in sufficient detail so that the specific wording of the changes that will satisfy the commenter can be determined.” GEN: 2020-07-15 - Status from Michael MONTEMURRO: For CID 4164, I consulted with David and we recommend rejecting the comment for insufficient detail. GEN: 2020-07-10 15:39:58Z - Need to get a resolution from Peter or David, or reject due to insufficient Details. GEN: 2020-01-14 08:19:49Z - status set to: Discuss | N |  |  | 2020-07-24 18:31 | EDITOR
4178 | RISON, Mark | 1001 | 3 |  |  |  | T | Yes |  |  |  |  | V | Mark Rison |  | 211 | A BSSID is a characteristic of a BSS, not of an AP/STA. So "BSSID of" should not refer to an an AP/STA | As it says in the comment | REVISED (PHY: 2020-06-18 14:48:06Z) Incorporate the changes in 11-20/0435r5 <https://mentor.ieee.org/802.11/dcn/20/11-20-0435-04-000m-resolutions-for-some-comments-on-11md-d3-0-sb1.docx> resolves the comments in the direction suggested by the commenter. | EDITOR | 202007 approved | Resolved | PHY: 2020-06-29 12:36:33Z - status set to: Ready for motion PHY: 2020-05-13 21:55:12Z - The comment is the same as CID 4179 but the resolution will be distinct. PHY: 2020-01-14 23:29:24Z - status set to: Submission Required | I | EDITOR: 2020-08-12 01:41:56Z -Reviewed EDITOR2: 2020-07-26 19:52:06Z |  | 2020-08-12 01:42 | EDITOR
4220 | RISON, Mark | 1001 | 3 |  |  |  | T | Yes |  |  |  |  | J | Mark Rison |  | 218 | The Timestamp field rule ("value of the STA's TSF timer at the time that the data symbol containing the first bit of the Timestamp field appears at the transmit antenna connector" or similar) is mentioned for S1G beacon (twice), PV1 probe rsp, probe rsp, beacon, DMG beacon, announce, timing advertisement but not for TIM frames | Add something to give the same rule for TIM frames as for (normal) beacons (and also for any other frames with a Timestamp field whose contents are not clearly specified) | REJECTED (PHY: 2020-07-23 15:55:04Z) - The comment fails to identify changes in sufficient detail so that the specific wording of the changes that will satisfy the commenter can be determined. | EDITOR | 202007 approved | Resolved | PHY: 2020-01-14 23:22:53Z - status set to: Submission Required | N |  |  | 2020-07-24 18:28 | EDITOR
4221 | RISON, Mark | 1001 | 3 | 9.6.14.2 | 1618 | 40 | T | Yes | 1618 | 40 | 9.6.14.2 |  | V | Mark Hamilton |  | 214 | There is no such thing as a "valid TSF" as opposed to an invalid one | Delete "valid " in the cited text | REVISED (MAC: 2020-06-29 20:31:51Z): Delete “valid” at 1618.41, as requested. Replace “no valid TSF timestamp is present” with “no timestamp is present” at both P2199.63 and P2200.2. Replace “valid TSF timestamp” with “TSF timestamp” at P1623.41, P2193.15, P2193.19, P2193.31 Replace: - “Accept, valid timestamp present in TIM frames” with “Accept, timestamp present in TIM frames” - “Overridden, valid timestamp present in TIM frames” with “Overridden, timestamp present in TIM frames” in Table 9-229, and at P1623.42, P1623.43, P2193.16, P2193.19, and P2193.28. | EDITOR | 202007 approved | Resolved | MAC: 2020-06-29 20:37:02Z - status set to: Ready for motion MAC: 2020-01-12 01:04:35Z - status set to: Review | I | EDITOR2: 2020-08-09 00:42:28Z - Reviewed. EDITOR: 2020-07-31 01:27:37Z | 4 | 2020-08-09 00:43 | EDITOR2
4227 | RISON, Mark | 1001 | 3 |  |  |  | T | Yes |  |  |  |  | J | Mark Rison |  | 218 | Mark HAMILTON claims we need a definition of "minimum/receive/receiver sensitivity" | As it says in the comment | REJECTED (PHY: 2020-07-23 15:55:08Z) - The comment fails to identify changes in sufficient detail so that the specific wording of the changes that will satisfy the commenter can be determined. | EDITOR | 202007 approved | Resolved | PHY: 2020-01-14 23:19:18Z - status set to: Submission Required | N |  |  | 2020-07-24 18:28 | EDITOR
4238 | RISON, Mark | 1001 | 3 | 20.9.2.2.3 | 3132 | 28 | T | Yes | 3132 | 28 | 20.9.2.2.3 |  | A | Assaf Kasher |  | 211 | "A value of 0 in the PPDU Type(#1379) field and a value of 0 in the Beam Tracking Request field indicate a BRP-RX PPDU(#1379)." is not clear. It might mean that either condition makes a PPDU into a BRP-RX PPDU, or that both conditions need to be met | Change to "A value of 0 in both the PPDU Type(#1379) field and the Beam Tracking Request field indicates a BRP-RX PPDU(#1379)." | ACCEPTED (PHY: 2020-07-10 14:34:21Z) | EDITOR | 202007 approved | Resolved | PHY: 2020-07-10 14:34:24Z - status set to: Ready for motion | I | EDITOR: 2020-08-12 01:38:30Z - Reviewed EDITOR2: 2020-07-24 20:01:46Z - This CID is implemented by CID 4239. |  | 2020-08-12 01:39 | EDITOR
4239 | RISON, Mark | 1001 | 3 | 20.9.2.2.3 | 3132 | 28 | T | Yes | 3132 | 28 | 20.9.2.2.3 |  | V | Assaf Kasher |  | 211 | "A value of 0 in the PPDU Type(#1379) field and a value of 0 in the Beam Tracking Request field indicate a BRP-RX PPDU(#1379)." is not clear. It might mean that either condition makes a PPDU into a BRP-RX PPDU, or that both conditions need to be met | Change to "A value of 0 in both the PPDU Type(#1379) field indicates a BRP-RX PPDU(#1379). A value of 0 in the Beam Tracking Request field indicates a BRP-RX PPDU(#1379)." | REVISED (PHY: 2020-07-10 14:37:52Z) - Change text at cited location to "A value of 0 in both the PPDU Type(#1379) field and the Beam Tracking Request field indicates aBRP-RX PPDU(#1379)." | EDITOR | 202007 approved | Resolved | PHY: 2020-07-10 14:38:00Z - status set to: Ready for motion | I | EDITOR: 2020-08-12 01:42:34Z - Reviewed EDITOR2: 2020-07-24 20:01:13Z |  | 2020-08-12 01:43 | EDITOR
4247 | RISON, Mark | 1001 | 3 | C.3 |  |  | T | Yes |  |  | C.3 |  | J | Mark Rison |  | 219 | It is meaningless for capability MIB attributes to have defaults | Delete all DEFAULT lines for MIB attributes where the DESCRIPTION says the attribute is a "capability variable" | REJECTED (GEN: 2020-07-24 03:23:25Z) - The comment fails to identify changes in sufficient detail so that the specific wording of the changes that will satisfy the commenter can be determined. | EDITOR | 202007 approved | Resolved | GEN: 2020-07-24 03:26:34Z - status set to: Ready for motion GEN: 2020-05-20 21:58:28Z - discussed on Telecon, more work needed. Mark RISON and Mark HAMILTON to work offline. GEN: 2020-04-29 21:58:00Z - status set to: Submission Required - if no submission, will be rejected for insuficient detail. GEN: 2020-02-20 19:02:17Z - Similar to CID 4248 Examples See p3841.9, 3841.17, 3841.51, 3841.31, 3859.54, 3880.32, 3898.48, 3899.34, 4135.17, 4136.48, 4139.46, 4140.35, 4140.50, 4140.63, 4141.11, 4141.20, 4141.38, etc. GEN: 2020-01-14 08:05:04Z - status set to: Discuss | N |  |  | 2020-07-24 18:31 | EDITOR
4260 | RISON, Mark | 1001 | 3 |  |  |  | T | Yes |  |  |  |  | J | Mark Rison |  | 218 | "existing"/"established" is usually otiose when it refers to agreements, BSSes, etc. since behaviour is generally about the present, not the past or future | As it says in the comment | REJECTED (PHY: 2020-07-23 15:54:56Z) - The comment fails to identify changes in sufficient detail so that the specific wording of the changes that will satisfy the commenter can be determined. | EDITOR | 202007 approved | Resolved | PHY: 2020-01-14 23:15:16Z - status set to: Submission Required | N |  |  | 2020-07-24 18:28 | EDITOR
4264 | RISON, Mark | 1001 | 3 | 10.3.1 | 1724 | 15 | T | Yes | 1724 | 15 | 10.3.1 |  | J | Mark Rison |  | 220 | Having stuff in DCF clauses that applies to EDCA (especially stuff that cannot apply to DCF, e.g. stuff related to HT/VHT) is very confusing | Move EDCA-only stuff to EDCA clauses. Move stuff that is common to both DCF and EDCA to a common clause | REJECTED (EDITOR: 2020-07-27 19:44:55Z) - REJECTED (MAC: 2020-01-31 16:36:04Z): The comment fails to identify changes in sufficient detail so that the specific wording of the changes that will satisfy the commenter can be determined. | EDITOR | 202007 approved | Resolved | MAC: 2020-07-20 18:55:02Z - status set to: Ready for motion MAC: 2020-02-20 16:47:39Z - status set to: Submission Required MAC: 2020-01-31 17:01:10Z - status set to: Needs submission MAC: 2020-01-31 16:37:14Z - status set to: Ready for motion MAC: 2019-12-19 23:39:55Z - status set to: Submission Required | N |  |  | 2020-07-27 19:45 | EDITOR
4277 | RISON, Mark | 1001 | 3 |  |  |  | T | Yes |  |  |  |  | V | Mark Rison |  | 211 | We have all of "BA session" (4x), "block ack session" (17x), "BlockAck session" (4x) (and none are defined) | Change all to "block ack session" and define the term | REVISED (PHY: 2020-07-08 21:03:18Z) - Make the changes shown under “Proposed changes” for CID 4277 in https://mentor.ieee.org/802.11/dcn/20/11-20-0435-07-000m-resolutions-for-some-comments-on-11md-d3-0-sb1.docx, which address the comment in the direction proposed by the commenter. | EDITOR | 202007 approved | Resolved | PHY: 2020-07-23 15:36:28Z - status set to: Ready for motion PHY: 2020-05-13 21:37:09Z - Mark Rison to prepare a submission. If a submission is not forthcoming, the comment will be tagged for insufficient detail. PHY: 2020-01-14 23:12:45Z - status set to: Submission Required | I | EDITOR: 2020-08-12 01:43:38Z -Reviewed EDITOR2: 2020-07-27 16:45:23Z |  | 2020-08-12 01:44 | EDITOR
4293 | RISON, Mark | 1001 | 3 |  |  |  | T | Yes |  |  |  |  | J | Mark Rison |  | 218 | Referring to fields in binary is not clear as to the ordering of bits. E.g. it is not clear what PPDU Type = 10 or 01 refers to, but there are other instances | As it says in the comment | REJECTED (PHY: 2020-07-23 15:55:12Z) - The comment fails to identify changes in sufficient detail so that the specific wording of the changes that will satisfy the commenter can be determined. | EDITOR | 202007 approved | Resolved | PHY: 2020-05-13 21:22:41Z - Mark R to prepare a submission with editing instructions. Move to Insufficent Details. PHY: 2020-01-14 23:09:32Z - status set to: Submission Required | N |  |  | 2020-07-24 18:28 | EDITOR
4296 | RISON, Mark | 1001 | 3 |  |  |  | T | Yes |  |  |  |  | V | Youhan Kim |  | 211 | There are references to "HT training" and "non-HT training fields" and "HT-Training" and "HT-Training part I". Ditto "VHT training" | At the end of 19.3.9.3.1 add a para "The HT training fields are the HT-STF and HT-LTF fields.". In Figure 19-23 add " Part II" after the middle "HT-Training". In Figure 19-24 add " Part II" after the "HT-Training" at line 20 and change "TX HT Training Symbols" to "TX HT Training". At the end of 21.3.8.3.1 Introduction add a para "The VHT training fields are the VHT-STF and VHT-LTF fields.". In 21.3.19 PHY transmit procedure change first "VHT Training Symbols" to "VHT training" and second to "of symbols for the VHT training". In Figure 21-34--PHY transmit procedure for SU transmission change "VHT Training Symbols" to "VHT-Training". In Figure 21-35--PHY transmit state machine for SU transmission change "TX VHT Training Symbols" to "TX VHT Training". In 21.3.20 PHY receive procedure change "receiving the VHT training symbols" to "receiving the VHT training" | REVISED (PHY: 2020-06-29 12:34:01Z) - Incorporate the changes as shown for CID 4296 in 11-20/0891r3 (https://mentor.ieee.org/802.11/dcn/20/11-20-0891-03-000m-d3-0-phy-cr-part-2.docx ), which replaces the cited phrases with other defined terminologies. | EDITOR | 202007 approved | Resolved | PHY: 2020-06-29 12:34:04Z - status set to: Ready for motion PHY: 2020-04-30 21:42:02Z - status set to: Discuss | I | EDITOR: 2020-08-12 01:44:58Z -Reviewed EDITOR2: 2020-07-27 17:27:49Z |  | 2020-08-12 01:45 | EDITOR
4298 | RISON, Mark | 1001 | 3 | 19 |  |  | T | Yes |  |  | 19 |  | J | Mark Rison |  | 218 | It is confusing that a non-HT preamble is just STF+LTF while an HT preamble also includes SIG fields | As it says in the comment | REJECTED (PHY: 2020-07-23 15:47:29Z) - The comment fails to identify changes in sufficient detail so that the specific wording of the changes that will satisfy the commenter can be determined. The CRC consensus was that a submission was required to identify changes. No submission was reviewed with the CRC. | EDITOR | 202007 approved | Resolved | PHY: 2020-07-23 15:35:09Z - status set to: Ready for motion PHY: 2020-05-13 21:21:19Z - Similar to CID 4299. Mark Rison to prepare a submission with a detailed resolution. Move to insufficient details. PHY: 2020-01-14 23:08:16Z - status set to: Submission Required | N |  |  | 2020-07-27 19:57 | EDITOR
4299 | RISON, Mark | 1001 | 3 | 19 |  |  | T | Yes |  |  | 19 |  | J | Mark Rison |  | 218 | "preamble" should really only be STF+LTF, but the HT one includes SIG fields. Maybe call the one with SIG fields the "PHY header"? | As it says in the comment | REJECTED (PHY: 2020-07-23 15:35:01Z) - The comment fails to identify changes in sufficient detail so that the specific wording of the changes that will satisfy the commenter can be determined. The CRC consensus was that a submission was required to identify changes. No submission was reviewed with the CRC. | EDITOR | 202007 approved | Resolved | PHY: 2020-07-23 15:35:04Z - status set to: Ready for motion PHY: 2020-01-14 23:07:52Z - status set to: Submission Required | N |  |  | 2020-07-27 19:57 | EDITOR
4310 | RISON, Mark | 1001 | 3 |  |  |  | T | Yes |  |  |  |  | J | Mark Rison |  | 218 | Cf. 19/0336 on CIDs 2709-2711: it would be better for "preamble" to consistently mean "just the STFs and LTFs, not including SIGNAL", for all PHYs | As it says in the comment | REJECTED (PHY: 2020-07-23 15:55:16Z) - The comment fails to identify changes in sufficient detail so that the specific wording of the changes that will satisfy the commenter can be determined. | EDITOR | 202007 approved | Resolved | PHY: 2020-01-14 23:05:35Z - status set to: Submission Required | N |  |  | 2020-07-24 18:28 | EDITOR
4323 | RISON, Mark | 1001 | 3 | 11.1.3.8 | 2154 | 47 | T | Yes | 2154 | 47 | 11.1.3.8 |  | A | Mark Hamilton |  | 214 | "The decimal value of the 11 LSBs of the AID assigned to an S1G STA shall be" -- the value is the value; the encoding/representation is irrelevant | Delete "decimal " in the cited text | ACCEPTED (MAC: 2020-06-29 20:36:42Z) | EDITOR | 202007 approved | Resolved | MAC: 2020-06-29 20:36:44Z - status set to: Ready for motion MAC: 2020-01-11 21:29:26Z - status set to: Review | I | EDITOR2: 2020-08-09 00:41:37Z - Reviewed. EDITOR: 2020-07-31 00:08:45Z | 4 | 2020-08-09 00:42 | EDITOR2
4342 | RISON, Mark | 1001 | 3 | 9.6.7.36 | 1563 | 10 | T | Yes | 1563 | 10 | 9.6.7.36 |  | A | Mark Hamilton |  | 214 | Should qualify the MCS in Table 9-386--FILS Minimum Rate | In Table 9-386--FILS Minimum Rate add "HT-" before "MCS" in the penultimate column, and "VHT-" before "MCS" in the last column (note this covers TVHT via the hand-wavy substitution rules elsewhere) | ACCEPTED (MAC: 2020-06-29 20:37:26Z) | EDITOR | 202007 approved | Resolved | MAC: 2020-06-29 20:37:28Z - status set to: Ready for motion MAC: 2020-01-12 01:18:56Z - status set to: Review | I | EDITOR2: 2020-08-09 00:39:42Z - Reviewed. EDITOR: 2020-07-31 00:07:56Z | 4 | 2020-08-09 00:40 | EDITOR2
4343 | RISON, Mark | 1001 | 3 | 9.4.2.21.6 | 1052 | 49 | T | Yes | 1052 | 49 | 9.4.2.21.6 |  | J | Mark Rison |  | 220 | "The Antenna ID field(M101) is set to the identifying number for the antenna(s) used for this measurement. The antenna ID(#1516) is defined in 9.4.2.39 (Antenna element)." but for things like 9.4.2.21.6 Noise Histogram report then (a) 9.4.2.39 only allows for a single DMG antenna ID but a noise histogram might involve multiple DMG antennas (b) 9.4.2.39 talks of the (DMG) antenna(s) used to receive an earlier frame" but no frame is being received during IPI measurement | As it says in the comment | REJECTED (MAC: 2020-07-20 19:05:39Z): The comment fails to identify changes in sufficient detail so that the specific wording of the changes that will satisfy the commenter can be determined. | EDITOR | 202007 approved | Resolved | MAC: 2020-07-20 19:05:45Z - status set to: Ready for motion MAC: 2020-01-11 23:50:39Z - status set to: Submission Required | N |  |  | 2020-07-27 19:45 | EDITOR
4363 | RISON, Mark | 1001 | 3 |  |  |  | T | Yes |  |  |  |  | J | Mark Rison |  | 218 | The use of "or both" (57x) implies that uses of "or" without and "or both" are exclusive, but this is not the case | Delete "or both" throughout | REJECTED (PHY: 2020-07-17 16:10:25Z) - The change proposed by the commenter is not applicable to all of the locations, for example D3.0 P161 L61: "extended service area (ESA): The area within which members of an extended service set (ESS) can communicate. An ESA is larger than or equal to a basic service area (BSA) and might involve several basic service sets (BSSs) in overlapping, disjointed, or both configurations." The proposed resolution does not contain sufficient detail to address the comment without a careful analysis of where the global change can be made. The CRC consensus was that a submission with detailed editing instructions was to be provided and none was submitted. | EDITOR | 202007 approved | Resolved | PHY: 2020-07-23 15:22:33Z - status set to: Ready for motion Mark R to propose a resolution. Schedule for July 15. PHY: 2020-06-18 19:04:04Z - status set to: Discuss PHY: 2020-01-14 22:53:38Z - status set to: Submission Required | N |  |  | 2020-07-24 18:28 | EDITOR
4366 | RISON, Mark | 1001 | 3 | 12.7.6.2 | 2671 | 25 | T | Yes | 2671 | 25 | 12.7.6.2 |  | J | Mark Rison |  | 218 | Message 1 uses the following values for each of the EAPOL-Key frame fields:" -- "Key Data = PMKID for the PMK being used during PTK generation(#59)" -- Jouni said in Vienna that it can contain other stuff, and that it should be referring to PMKID KDE. Also, should have general statement for all the Key Data = lines to say this is the minimum set of things that need to be included in the message, but other stuff (e.g. VS) may also be included | As it says in the comment | REJECTED (PHY: 2020-07-23 15:55:20Z) - The comment fails to identify changes in sufficient detail so that the specific wording of the changes that will satisfy the commenter can be determined. | EDITOR | 202007 approved | Resolved | PHY: 2020-01-15 00:55:51Z - status set to: Submission Required | N |  |  | 2020-07-24 18:28 | EDITOR
4371 | RISON, Mark | 1001 | 3 | 11.22.6.4 | 2376 | 17 | T | Yes | 2376 | 17 | 11.22.6.4 |  | A | Mark Hamilton |  | 214 | "initial Fine Timing Request frame" -- no such frame | Change to "initial Fine Timing Measurement Request frame" | ACCEPTED (MAC: 2020-06-29 20:38:37Z) | EDITOR | 202007 approved | Resolved | MAC: 2020-06-29 20:38:39Z - status set to: Ready for motion MAC: 2020-01-11 21:55:02Z - status set to: Review | I | EDITOR2: 2020-08-09 00:39:03Z - Reviewed. EDITOR: 2020-07-31 00:03:40Z | 4 | 2020-08-09 00:39 | EDITOR2
4373 | RISON, Mark | 1001 | 3 | 9.6.13.20 | 1609 | 54 | T | Yes | 1609 | 54 | 9.6.13.20 |  | A | Mark Hamilton |  | 214 | "Each subelement starts with the ID and Length fields. The Length field in the subelement is the length of the contents of the subelement." is duplication of the general rules for subelements | Delete the cited text | ACCEPTED (MAC: 2020-06-29 20:38:20Z) | EDITOR | 202007 approved | Resolved | MAC: 2020-06-29 20:38:22Z - status set to: Ready for motion MAC: 2020-01-12 00:59:52Z - status set to: Review | I | EDITOR2: 2020-08-09 00:38:40Z - Reviewed. EDITOR: 2020-07-30 23:59:11Z | 4 | 2020-08-09 00:39 | EDITOR2
4377 | RISON, Mark | 1001 | 3 | 9.2.4.6.2 | 805 | 22 | T | Yes | 805 | 22 | 9.2.4.6.2 |  | V | Mark Hamilton |  | 214 | Figure 9-13--Link Adaptation Control subfield format should number the bits from 0, not from 1. Ditto Figure 9-12--HT Control Middle subfield of the HT variant HT Control field format, Figure 9-16--HT Control Middle subfield of the VHT variant HT Control field format, Figure 9-21--MFB subfield in the CMMG variant HT Control field format, Figure 9-687--Control field format, Figure 9-114--First example of Compressed Beamforming Report field encoding, Figure 9-115--Second example of Compressed Beamforming Report field encoding | Subtract 1 from each of the bit positions in the figure | REVISED (MAC: 2020-06-18 17:50:38Z): Subtract 1 from each of the bit positions in the Figures 9-12, 9-13, 9-16, 9-21, 9-687. Subtract 4 from each of the bit positions in Figures 9-8, 9-338. Subtract 8 from each of the bit positions in Figure 9-9. Subtract 3 from each of the bit positions in Figure 9-17. Subtract 9 from each of the bit positions in Figures 9-18, 9-19. Subtract 18 from each of the bit positions in Figure 9-22. Subtract 29 from each of the bit positions in Figure 9-559. Subtract 34 from each of the bit positions in Figure 9-560. Subtract 1 from each of the bit numberings in Figures 9-114 and 9-115. Correct “B4” to “B0” in Figure 9-838. Request the Editors to add a statement in the Editors Guide that all format figures shall number bits from B0. | EDITOR | 202007 approved | Resolved | MAC: 2020-06-18 17:50:59Z - status set to: Ready for motion MAC: 2020-01-11 23:09:06Z - status set to: Review | I | EDITOR2: 2020-08-09 00:38:14Z - Reviewed and edited. EDITOR: 2020-07-30 23:57:00Z | 4 | 2020-08-09 00:38 | EDITOR2
4380 | RISON, Mark | 1001 | 3 | 6.3.31.2.2 | 457 | 18 | T | Yes | 457 | 18 | 6.3.31.2.2 |  | V | Mark Hamilton | 11-20/0338 | 214 | "Set of Neighbor List elements each as defined in the Neighbor Report element format" -- no such element (in the Neighbor Report element or otherwise) | Delete the referenced table row; also in the table in 6.3.31.3.2. Delete "The neighbor report contents are derived from the NeighborListSet parameter of the MLME-NEIGHBORREPRESP.request primitive." in 11.10.10.1 and "The Reduced Neighbor Report element contents may be derived from the NeighborListSet parameter of the MLME-NEIGHBORREPRESP.request primitive." in 11.50 and "The Neighbor Report Response frame includes a list Neighbor Report elements one for each neighbor." in 11.10.10.3 | REVISED (MAC: 2020-07-09 22:40:18Z): Change “Neighbor List elements” to “Neighbor Report elements” at P457.18 (2x) and at P458.17 (2x). At P2315.49, insert “of” (to become “list _of_ Neighbor Report elements”). At P1526.33, P455.5 and P455.63, change “neighbor list” to “list of neighbor reports” | EDITOR | 202007 approved | Resolved | MAC: 2020-07-09 22:40:56Z - status set to: Ready for motion MAC: 2020-03-19 01:34:08Z - status set to: Submission Required GEN: 2020-01-14 07:49:53Z - status set to: Review - Proposed Resolution: Accept | I | EDITOR2: 2020-08-09 16:38:42Z - Reviewed. EDITOR: 2020-07-30 23:18:46Z | 4 | 2020-08-09 16:39 | EDITOR2
4394 | RISON, Mark | 1001 | 3 |  |  |  | T | Yes |  |  |  |  | V | Mark Rison |  | 211 | There are ~11 instances of "current ESS", but this is not defined | As it says in the comment | REVISED (PHY: 2020-07-15 20:40:27Z) - Incorporate the changes under "Proposed resolution for CID 4394 and 4395:" in document https://mentor.ieee.org/802.11/dcn/20/11-20-0435-07-000m-resolutions-for-some-comments-on-11md-d3-0-sb1.docx | EDITOR | 202007 approved | Resolved | PHY: 2020-07-15 20:40:33Z - status set to: Ready for motion PHY: 2020-01-14 22:49:37Z - status set to: Submission Required | I | EDITOR: 2020-08-12 01:38:09Z - Reviewed EDITOR2: 2020-07-25 21:01:41Z - This CID is implemented by CID 4395. |  | 2020-08-12 01:38 | EDITOR
4395 | RISON, Mark | 1001 | 3 |  |  |  | T | Yes |  |  |  |  | V | Mark Rison |  | 211 | There are ~11 instances of "current ESS", but this is not defined | Change each to "ESS of which the STA is a member" (if you accept STAs can be members of an ESS, not just of a BSS) | REVISED (PHY: 2020-07-15 20:40:27Z) - Incorporate the changes under "Proposed resolution for CID 4394 and 4395:" in document https://mentor.ieee.org/802.11/dcn/20/11-20-0435-07-000m-resolutions-for-some-comments-on-11md-d3-0-sb1.docx | EDITOR | 202007 approved | Resolved | PHY: 2020-07-15 20:41:47Z - status set to: Ready for motion PHY: 2020-06-30 20:14:59Z - Schedule review for July 15. PHY: 2020-05-13 21:03:06Z - Mark R to prepare a submission with the detailed changes and their rationale. If no submission, the comment will be rejected. PHY: 2020-01-14 22:48:59Z - status set to: Submission Required | I | EDITOR: 2020-08-12 01:37:57Z - Reviewed EDITOR2: 2020-07-26 19:03:30Z |  | 2020-08-12 01:38 | EDITOR
4399 | RISON, Mark | 1001 | 3 |  |  |  | T | Yes |  |  |  |  | J | Mark Rison |  | 218 | Constructs of the form "may do X by doing Y" are ambiguous because the might mean "if you do X, then Y might happen" or "if you do X, then Y will happen" | As it says in the comment | REJECTED (PHY: 2020-07-23 15:55:24Z) - The comment fails to identify changes in sufficient detail so that the specific wording of the changes that will satisfy the commenter can be determined. | EDITOR | 202007 approved | Resolved | PHY: 2020-01-14 22:48:20Z - status set to: Submission Required | N |  |  | 2020-07-24 18:28 | EDITOR
4402 | RISON, Mark | 1001 | 3 |  |  |  | E | Yes |  |  |  |  | J | Mark Rison |  | 217 | Spurious comma before modal verb (i.e. when not the end of a subclause or list). One example is at 1842.10 and another at 2187.23 | Remove spurious commas in ", shall"s | Rejected. Reject Reason: The comment fails to identify changes in sufficient detail so that the specific wording of the changes that will satisfy the commenter can be determined. | EDITOR | 202007 approved | Resolved | EDITOR: 2020-03-04 23:00:27Z - status set to: Submission Required EDITOR: 2020-02-19 18:25:31Z - status set to: Review EDITOR: 2020-02-15 23:44:01Z - status set to: Discuss EDITOR: 2020-01-09 23:48:14Z - 160 hits for ", shall"; would need to just step through them. | N |  |  | 2020-07-24 18:20 | EDITOR
4410 | RISON, Mark | 1001 | 3 | 11.22.6.3 | 2375 | 25 | T | Yes | 2375 | 25 | 11.22.6.3 |  | A | Mark Hamilton |  | 214 | " the Fine Timing Parameters field" -- no such field | " the Fine Timing Measurement Parameters field" | ACCEPTED (MAC: 2020-06-29 20:39:13Z) | EDITOR | 202007 approved | Resolved | MAC: 2020-06-29 20:39:16Z - status set to: Ready for motion MAC: 2020-01-11 21:52:18Z - status set to: Review | I | EDITOR2: 2020-08-09 00:34:19Z - Reviewed. EDITOR: 2020-07-30 23:07:33Z | 4 | 2020-08-09 00:34 | EDITOR2
4414 | RISON, Mark | 1001 | 3 |  |  |  | E | Yes |  |  |  |  | J | Mark Rison |  | 217 | Magic numbers for Status/Reason Codes are not helpful to the reader | As it says in the comment | Rejected. Reject Reason: The comment fails to identify changes in sufficient detail so that the specific wording of the changes that will satisfy the commenter can be determined. | EDITOR | 202007 approved | Resolved | EDITOR: 2020-01-14 01:16:13Z - status set to: Submission Required No location is identified in the comment. Need more specific information. | N |  |  | 2020-07-24 18:20 | EDITOR
4418 | RISON, Mark | 1001 | 3 | 9.4.2.26 | 1113 | 25 | T | Yes | 1113 | 25 | 9.4.2.26 |  | A | Mark Hamilton |  | 214 | The "Reject Unadmitted Frame" extended capability is weird: "When dot11RejectUnadmittedTraffic is true, the Reject Unadmitted Frame bit is set to 1 to indicate that the STA rejects MA-UNITDATA.request primitives for frames belonging to an unadmitted TS. When dot11RejectUnadmittedTraffic is false, the Reject Unadmitted Frame bit is set to 0 to indicate that the STA is not required to reject MA-UNITDATA.request primitives for frames belonging to an unadmitted TS.". Why does the peer need to know the local policy on rejecting unadmitted traffic? Why does the peer not need to know for sure whether the peer will reject unadmitted traffic ("is not required to reject" ... but might). Also "the STA's MA-UNITDATA primitive rejects frames" is weird -- it's not the primitive that rejects, it's the STA, and there is no MA-UNITDATA primitive, there are only MA-UNITDATA.something primitives | In Table 9-153--Extended Capabilities field change "the STA rejects MA-UNITDATA.request primitives for frames belonging to an unadmitted TS" to "the STA does not transmit frames belonging to an unadmitted TS" and "the STA is not required to reject MA-UNITDATA.request primitives for frames belonging to an unadmitted TS" to "the STA might transmit frames belonging to an unadmitted TS". In C.3 change "This attribute when true indicates the STA's MA-UNITDATA primitive rejects frames" to "This attribute when true indicates the STA rejects MA-UNITDATA.requests" | ACCEPTED (MAC: 2020-06-18 17:48:17Z) | EDITOR | 202007 approved | Resolved | MAC: 2020-06-18 17:48:19Z - status set to: Ready for motion MAC: 2020-01-12 00:09:27Z - status set to: Review | I | EDITOR2: 2020-08-09 00:33:48Z - Reviewed. EDITOR: 2020-07-30 23:06:18Z | 4 | 2020-08-09 00:34 | EDITOR2
4423 | RISON, Mark | 1001 | 3 |  |  |  | T | Yes |  |  |  |  | V | Mark Rison |  | 211 | How does a "duration time" or "time duration" differ from a "duration" | Change "duration time" and "time duration" to "duration" throughout | REVISED (PHY: 2020-07-08 21:15:05Z) - Make the changes shown under “Proposed changes” for CID 4423 in https://mentor.ieee.org/802.11/dcn/20/11-20-0435-07-000m-resolutions-for-some-comments-on-11md-d3-0-sb1.docx, which address the comment in the direction proposed by the commenter. | EDITOR | 202007 approved | Resolved | PHY: 2020-07-08 21:12:34Z - status set to: Ready for motion PHY: 2020-06-30 20:09:57Z - Review the resolution on July 8. PHY: 2020-05-13 20:56:25Z - Mark R to create a submission. If no submission is contributed, the comment will be rejected for the change suggested cannot be applied uniformly (or something similar). PHY: 2020-01-14 22:44:04Z - status set to: Submission Required | I | EDITOR: 2020-08-12 01:36:58Z - Reviewed EDITOR2: 2020-07-26 21:28:23Z |  | 2020-08-12 01:37 | EDITOR
4438 | RISON, Mark | 1001 | 3 |  |  |  | T | Yes |  |  |  |  | V | Graham Smith | 11-20/650 | 211 | There are no implementations of HT-delayed BA. HT-delayed BA is not useful, as it impairs throughput. Note: hypothetical use of HT-delayed BA by amendments to 802.11-202x is not relevant to REVmd | Delete the HT-delayed BA feature | REVISED (PHY: 2020-07-10 15:29:47Z) - Incorporate the changes in documeent https://mentor.ieee.org/802.11/dcn/20/11-20-0650-04-000m-cids-4438-4439-delete-ht-delayed-block-ack.docx which resolve the comment in the direction proposed by the commenter. | EDITOR | 202007 approved | Resolved | PHY: 2020-07-10 15:29:50Z - status set to: Ready for motion PHY: 2020-01-16 22:57:24Z - status set to: Needs submission PHY: 2020-01-14 20:33:13Z - status set to: Discuss | I | EDITOR: 2020-08-12 01:35:15Z - Reviewed EDITOR2: 2020-07-26 21:29:22Z - This CID is implemented by CID 4439. |  | 2020-08-12 01:35 | EDITOR
4439 | RISON, Mark | 1001 | 3 |  |  |  | T | Yes |  |  |  |  | V | Graham Smith | 11-20/650 | 211 | There are no implementations of HT-delayed BA. HT-delayed BA is not useful, as it impairs throughput. Note: hypothetical use of HT-delayed BA by amendments to 802.11-202x is not relevant to REVmd | Delete 10.25.7 HT-delayed block ack extensions | REVISED (PHY: 2020-07-10 15:29:39Z) - Incorporate the changes in documeent https://mentor.ieee.org/802.11/dcn/20/11-20-0650-04-000m-cids-4438-4439-delete-ht-delayed-block-ack.docx which resolve the comment in the direction proposed by the commenter. | EDITOR | 202007 approved | Resolved | PHY: 2020-07-10 15:29:22Z - status set to: Ready for motion PHY: 2020-06-30 19:17:44Z - Review on Friday July 10. Friday June 26 - Reviewed doc 11-20/650r2 PHY: 2020-06-30 19:05:37Z - status set to: Review PHY: 2020-01-16 22:54:25Z - status set to: Submission Required PHY: 2020-01-14 20:32:10Z - status set to: Discuss | I | EDITOR: 2020-08-12 01:34:54Z -Reviewed EDITOR2: 2020-07-26 23:59:38Z |  | 2020-08-12 01:35 | EDITOR
4442 | RISON, Mark | 1001 | 3 | 11.6.2 | 2272 | 13 | T | Yes | 2272 | 13 | 11.6.2 |  | V | Mark Hamilton |  | 214 | " If the MAC and the transmitter of the (#1072)(#2409)sync packet are collocated within the same STA" -- huh? How can a MAC and a transmitter be distinct things that are collocated within a STA? | Change the cited text to "If the STA is the transmitter of the sync packet" | REVISED (MAC: 2020-06-18 17:48:55Z): Replace the second and third sentences with: “When the MAC transmits a Data frame with an Address 1 match, the MLME-HL-SYNC.indication shall occur when the last symbol of the PPDU carrying the Data frame is transmitted. When the MAC receives a Data frame with an Address 1 match, the MLME-HL-SYNC.indication shall occur when the last symbol of the PPDU carrying the matching Data frame is received.” | EDITOR | 202007 approved | Resolved | MAC: 2020-06-18 17:49:09Z - status set to: Ready for motion MAC: 2020-01-11 22:51:48Z - status set to: Discuss | I | EDITOR2: 2020-08-09 00:31:58Z - Reviewed. EDITOR: 2020-07-30 22:58:55Z | 4 | 2020-08-09 00:32 | EDITOR2
4444 | RISON, Mark | 1001 | 3 | 10.23.3.2.2 | 1845 | 13 | T | Yes | 1845 | 13 | 10.23.3.2.2 |  | V | Menzo Wentink | 11-20/367 | 216 | "When the HC needs access to the WM to start a (#65)TXOP, the HC shall sense the WM. When the WM is determined to be idle at the TxPIFS slot boundary as defined in 10.3.7 (DCF timing relations), the HC shall transmit the first frame of any permitted frame exchange sequence, with the duration value set to cover the TXOP(#65)." -- this seems to allow any AP that claims to support HCCA to always transmit after PIFS, even if the access is not for HCCA. The permission to use PIFS should be constrained to HCCA contexts | As it says in the comment | REVISED (MAC: 2020-06-26 15:28:29Z): Incorporate the changes in 11-20/0367r7 (https://mentor.ieee.org/802.11/dcn/20/11-20-0367-07-000m-resolution-of-cid-4444.docx), which clarifies the text defining and describing the CAP and HCCA TXOPs. | EDITOR | 202007 approved | Resolved | MAC: 2020-06-26 15:30:02Z - status set to: Ready for motion MAC: 2020-06-05 15:20:42Z - More discussion. Reviewed 11-20/0150r12. More work is still needed. Changing "TXOP" to "CAP is a lot of work. Is saying a CAP can extend across multiple TXOPs, easier, but fix things to be clear this is only for HCCA operation (per the original comment intent)? MAC: 2020-05-22 15:16:52Z - Go in the direction of changing "TXOP" to "CAP", and modify the defintion of CAP, per Menzo's copy of 11-20/367. MAC: 2020-05-15 21:16:49Z - The basis of the comment is that HC also covers EDCA operation, but EDCA does not use these kinds of PIFS access, so need to clarify this is for HC when doing HCCA operation. Also, might need "polled" in front of TXOP, to match Graham's other contribution. MAC: 2020-01-11 21:01:16Z - status set to: Submission Required | I | EDITOR2: 2020-08-09 17:08:31Z - Reviewed. EDITOR: 2020-08-07 18:42:31Z | 4 | 2020-08-09 17:09 | EDITOR2
4445 | RISON, Mark | 1001 | 3 |  | 1011 | 8 | T | Yes | 1011 | 8 |  |  | V | Mark Hamilton |  | 211 | "For nonmesh STAs, the Channel Switch Count field either is set to the number of TBTTs until the STA sending the Channel Switch Announcement element switches to the new channel or is set to 0. (MDR2)A 1 indicates that the switch occurs immediately before the next TBTT. A 0 indicates that the switch occurs at any time after the frame containing the element is transmitted." is self-contradictory. If it switches before the next TBTT, the number of TBTTs until the switch was 0 | Change to "For nonmesh STAs, the Channel Switch Count field is set to the number of TBTTs until the STA sending the Channel Switch Announcement element switches to the new channel. (MDR2)1 indicates that the switch occurs immediately before the next TBTT. 0 indicates that the switch occurs at any time after the frame containing the element is transmitted." | REVISED (PHY: 2020-05-27 21:27:27Z) - At P1011L8 Change “For nonmesh STAs, the Channel Switch Count field either is set to the number of TBTTs until the STA sending the Channel Switch Announcement element switches to the new channel or is set to 0. (MDR2)A 1 indicates that the switch occurs immediately before the next TBTT. A 0 indicates that the switch occurs at any time after the frame containing the element is transmitted.” to "For nonmesh STAs, the Channel Switch Count field is set to the number of TBTTs until the STA sending the Channel Switch Announcement element switches to the new channel. (MDR2)The value 1 indicates that the switch occurs at the next TBTT (the ensuing Beacon frame is created assuming the new channel), and the value 0 indicates that the switch occurs at any time after the frame containing the element is transmitted." | EDITOR | 202007 approved | Resolved | PHY: 2020-05-27 21:27:16Z - status set to: Ready for motion PHY: 2020-02-20 21:44:23Z - status set to: Discuss PHY: 2020-02-20 21:26:20Z - status set to: Ready for motion PHY: 2020-01-14 20:31:43Z - status set to: Discuss PHY: 2020-01-14 20:31:40Z - status set to: Needs submission | I | EDITOR: 2020-08-12 01:32:35Z -Reviewed EDITOR2: 2020-07-24 19:59:25Z |  | 2020-08-12 01:33 | EDITOR
4453 | RISON, Mark | 1001 | 3 |  |  |  | T | Yes |  |  |  |  | J | Mark Rison |  | 218 | "The QoS Action field is defined in 9.6.3.1 (General). representing ADDTS Reserve Response. The (#2110)Higher Layer Stream ID element is defined in 9.4.2.124 (Higher Layer Stream ID element). The Status Code field is defined in 9.4.1.9 (Status Code field)." is too vague. Needs to refer to specific contents. Similarly in other locations | As it says in the comment | REJECTED (PHY: 2020-07-23 15:55:28Z) - The comment fails to identify changes in sufficient detail so that the specific wording of the changes that will satisfy the commenter can be determined. | EDITOR | 202007 approved | Resolved | PHY: 2020-01-14 20:28:59Z - status set to: Submission Required | N |  |  | 2020-07-24 18:28 | EDITOR
4463 | RISON, Mark | 1001 | 3 | 20.3.5.1 | 3097 | 33 | T | Yes | 3097 | 33 | 20.3.5.1 |  | V | Assaf Kasher |  | 212 | "Tc (SC)" -- the "(SC)" is spurious | Delete the "(SC)". Also at 3462.61 | REVISED (PHY: 2020-07-17 15:13:18Z) - Incorporate the changes in document https://mentor.ieee.org/802.11/dcn/20/11-20-0929-06-000m-sb1-resolution-to-some-xdmg-cids.docx under "Discussion" for CID 4463 which make the changes suggested by the commenter and fix other issues with the tables for DMG and CDMG. | EDITOR | 202007 approved | Resolved | PHY: 2020-07-17 15:13:20Z - status set to: Ready for motion PHY: 2020-07-15 19:46:26Z - status set to: Review PHY: 2020-07-10 14:50:09Z - status set to: Discuss More work needed…Schedule for July 17 Incorporate the changes in document https://mentor.ieee.org/802.11/dcn/20/11-20-0929-01-000m-sb1-resolution-to-some-xdmg-cids.docx under "Discussion" for CID 4463 which make the changes suggested by the commenter and fix other issues with the tables for DMG and CDMG. PHY: 2020-07-10 14:44:27Z - status set to: Ready for motion PHY: 2020-01-14 20:16:49Z - status set to: Discuss | I | EDITOR: 2020-08-12 01:31:47Z - Reviewed EDITOR2: 2020-07-24 19:57:07Z |  | 2020-08-12 01:32 | EDITOR
4466 | RISON, Mark | 1001 | 3 | 12.5.3.3.1 | 2603 | 24 | T | Yes | 2603 | 24 | 12.5.3.3.1 |  | V | Matthew Fischer | 11-20/877 | 211 | "Otherwise, the priority value of the MPDU is equal to the fixed value 0." -- it should be derived from the TID (in the PTID/Subtype subfield field) | As it says in the comment | REVISED (PHY: 2020-06-29 12:40:31Z) - Incorporate the changes for CID 4466 and CID 4613 in 11-20/877r2 <https://mentor.ieee.org/802.11/dcn/20/11-20-0877-02-000m-cr-pv1-security.docx> which generally agree with the commenter’s suggestion but which provide exact language to be used to make the language of the two procedures as parallel as is possible, and noting that GCMP is not supported by PV1, but also modifying text to make PV0 CCMP steps more parallel to PV0 GCMP steps. | EDITOR | 202007 approved | Resolved | PHY: 2020-06-29 12:40:34Z - status set to: Ready for motion PHY: 2020-01-09 22:29:03Z - status set to: Discuss | I | EDITOR: 2020-08-12 01:29:27Z -Reviewed EDITOR2: 2020-07-25 20:44:30Z - This CID is implemented by CID 4613. |  | 2020-08-12 01:30 | EDITOR
4477 | RISON, Mark | 1001 | 3 |  |  |  | T | Yes |  |  |  |  | J | Mark Rison |  | 218 | PHY-RXEND.ind is defined to be sent after any signal extension (" When a Signal Extension is present, the primitive is generated at the end of the Signal Extension."; "When receiving a signal extended PPDU, the PHY- RXEND.indication primitive shall be emitted a period of aSignalExtension after the end of the last symbol of the PPDU."). So the PHY receive procedures need to show the PHY-RXEND.ind as being after the SE | As it says in the comment | REJECTED (PHY: 2020-07-23 15:55:39Z) - The comment fails to identify changes in sufficient detail so that the specific wording of the changes that will satisfy the commenter can be determined. | EDITOR | 202007 approved | Resolved | PHY: 2020-01-09 22:22:28Z - status set to: Submission | N |  |  | 2020-07-24 18:28 | EDITOR
4483 | RISON, Mark | 1001 | 3 | 9.6 |  |  | E | Yes |  |  | 9.6 |  | J | Mark RISON |  | 217 | The way Action fields are described is inconsistent regarding elements they contain. Sometimes the table says Blah element, sometimes it says Blah. Either is probably fine, but in the first case the cell needs to give a xref to where the element is defined, and in the second case there needs to be a line saying "The Blah field contains a Blah element (see 9.x.y.z)." | As it says in the comment | Rejected. Reject Reason: The comment fails to identify changes in sufficient detail so that the specific wording of the changes that will satisfy the commenter can be determined. | EDITOR | 202007 approved | Resolved | EDITOR: 2020-01-14 01:34:14Z - status set to: Submission Required Need page/line numbers for examples. | N |  |  | 2020-07-24 18:20 | EDITOR
4485 | RISON, Mark | 1001 | 3 | 9.4.2.83 | 1242 | 42 | T | Yes | 1242 | 42 | 9.4.2.83 |  | V | Mark Hamilton |  | 214 | "The Low Rate TIM Rate field provides an indication of the rate that is used to transmit the low data rate TIM frame, in units of 0.5 Mb/s. A value of 0 indicates that the low rate TIM frame is not transmitted." -- 11.2.3.15 TIM Broadcast does not allow the low rate TIM frame not to be txed; only the high rate one is optional to transmit | Delete "A value of 0 indicates that the low rate TIM frame is not transmitted." | REVISED (MAC: 2020-06-18 17:49:42Z): Replace, at the cited location, “Setting this field to 0 indicates that the low rate TIM frame is not transmitted.” with “The value 0 is reserved.” Add to the end of subclause 9.2.2: “Reserved field and subfield values are not used upon transmission. Upon reception of a reserved field or subfield value, the behavior is undefined.” | EDITOR | 202007 approved | Resolved | MAC: 2020-06-18 17:50:07Z - status set to: Ready for motion MAC: 2020-01-12 00:24:30Z - status set to: Review | I | EDITOR2: 2020-08-09 00:30:45Z - Reviewed. EDITOR: 2020-07-28 21:47:26Z | 4 | 2020-08-09 00:31 | EDITOR2
4489 | RISON, Mark | 1001 | 3 | 11.28.2.2 | 2465 |  | T | Yes | 2465 |  | 11.28.2.2 |  | A | Mark Hamilton |  | 214 | There are two references to a "Remaining BI field" (singular BI), but there is no such field | Change each to "Handover Remaining BI field" | ACCEPTED (MAC: 2020-06-29 20:39:47Z) | EDITOR | 202007 approved | Resolved | MAC: 2020-06-29 20:39:51Z - status set to: Ready for motion MAC: 2020-06-09 00:59:33Z - See 4488 (already done). MAC: 2020-01-11 22:30:26Z - status set to: Review | I | EDITOR: 2020-08-12 01:29:03Z -Reviewed EDITOR: 2020-07-28 21:13:48Z - Implemented by CID 4488. | 3.4 | 2020-08-12 01:29 | EDITOR
4513 | RISON, Mark | 1001 | 3 | 19.3.11.11.5 | 3043 | 25 | T | Yes | 3043 | 25 | 19.3.11.11.5 |  | V | Youhan Kim |  | 211 | 40 MHz non-HT duplicate and HT-MCS 32 will both achieve 3 dB power gain; typically, non-HT will have better PER performance because the L-LTF density [xxft] | Deprecate HT-MCS 32 | REVISED (PHY: 2020-06-29 12:35:13Z) - Note to Commenter: HT MCS 32 is an optional feature and is not widely adopted by WLAN products. Since two WLAN generations (11ac/ax) have already passed since the introduction of the HT MCS 32, the use of HT MCS 32 is anticipated to only decrease even further in the future. Hence, HT MCS 32 is proposed to be deprecated. Instruction to Editor: Add the following sentence at D3.3 P3035L26: “The use of MCS 32 format is deprecated.” Change D3.3 P3715L6 as: “Support for MCS with index 32” to “Support for MCS with index 32. The use of MCS with index 32 is deprecated.” | EDITOR | 202007 approved | Resolved | PHY: 2020-06-29 12:35:17Z - status set to: Ready for motion PHY: 2020-01-09 22:19:13Z - status set to: Submission | I | EDITOR: 2020-08-12 01:28:48Z - Reviewed EDITOR2: 2020-07-24 19:10:21Z |  | 2020-08-12 01:29 | EDITOR
4523 | RISON, Mark | 1001 | 3 |  |  |  | T | Yes |  |  |  |  | J | Mark Rison |  | 218 | Text about "channel starting frequency" sometimes does not give the units (e.g. in 20.3.1), and is inconsistent as to case of channel, italicisation (e.g. none in 17.3.8.4.2), and presence of article | As it says in the comment | REJECTED (PHY: 2020-07-23 15:20:03Z) - The comment fails to identify changes in sufficient detail so that the specific wording of the changes that will satisfy the commenter can be determined. The CRC consensus was that a submission was required to identify changes. No submission was reviewed with the CRC. | EDITOR | 202007 approved | Resolved | PHY: 2020-07-23 15:20:07Z - status set to: Ready for motion PHY: 2020-05-13 20:47:59Z - Mark R to prepare a submission with editing instructions. If no submission, the comment will be rejected for insufficient details. PHY: 2020-05-13 20:47:45Z - PHY: 2020-01-09 22:16:41Z - status set to: Submission | N |  |  | 2020-07-24 18:28 | EDITOR
4525 | RISON, Mark | 1001 | 3 |  |  |  | T | Yes |  |  |  |  | J | Mark Rison |  | 218 | An ax comment said "W.r.t. dynamic defragmentation, it is mentioned that a recipient STA shall discard incomplete fragments when receiving a BlockAckReq to move the BA window. When the STA receives a DELBA to tear down the BA agreement, the STA should/shall do the same". The requirement to discard incomplete fragments on receiving a BAR that moves the window or a DELBA needs to be captured | As it says in the comment | REJECTED (PHY: 2020-07-23 15:55:44Z) - The comment fails to identify changes in sufficient detail so that the specific wording of the changes that will satisfy the commenter can be determined. | EDITOR | 202007 approved | Resolved | PHY: 2020-01-09 22:15:41Z - status set to: Submission | N |  |  | 2020-07-24 18:28 | EDITOR
4527 | RISON, Mark | 1001 | 3 |  |  |  | T | Yes |  |  |  |  | J | Mark Rison |  | 218 | The concept of a frame being "protected" is used without being defined | Define a protected frame as a frame that is authenticated and/or encrypted | REJECTED (PHY: 2020-07-23 15:55:49Z) - The comment fails to identify changes in sufficient detail so that the specific wording of the changes that will satisfy the commenter can be determined. | EDITOR | 202007 approved | Resolved | PHY: 2020-01-09 22:14:44Z - status set to: Submission | N |  |  | 2020-07-24 18:28 | EDITOR
4537 | RISON, Mark | 1001 | 3 |  |  |  | E | Yes |  |  |  |  | V | Mark RISON |  | 210 | If first character of caption is a letter, it should be uppercase | Change "10.37 null data PPDU" to "10.37 Null data PPDU" | REVISED (EDITOR: 2020-07-22 17:25:56Z) - At 1941.1 (D3.4), change “10.36 null data PPDU(#1379) (NDP) sounding” to “10.36 Null data PPDU(#1379) (NDP) sounding” • At 1950.18 (D3.4), change “10.37 null data PPDU(#1379) (NDP) sounding for CMMG STAs(11aj)” to “10.37 Null data PPDU(#1379) (NDP) sounding for CMMG STAs(11aj) . | EDITOR | 202007 approved | Resolved | EDITOR: 2020-07-22 17:27:20Z - status set to: Ready for motion EDITOR: 2020-01-14 01:52:36Z - status set to: Submission Required It seems a general comment. Commenter need to identify page # and line #. | I | EDITOR2: 2020-08-09 00:29:32Z - Reviewed. EDITOR: 2020-07-28 21:09:50Z | 4 | 2020-08-09 00:30 | EDITOR2
4538 | RISON, Mark | 1001 | 3 |  |  |  | T | Yes |  |  |  |  | V | Youhan Kim |  | 211 | There are references to "data part"s (with various capitalisations) but this term is not defined | Change "data part" (case-insensitively) to "Data field" throughout, except in Clause 17 where it should be "DATA field" | REVISED (PHY: 2020-06-29 12:31:17Z) - Note to Commenter: There are 22 instances of “data part” in REVmd D3.3. These are modified to appropriate terms in the instruction below. Instruction to Editor: Change “DATA part” to “DATA field” at D3.3 P2921L42, and P2922L55. Change “DATA part” to “Data field” at D3.3 P2993L43. Change “data part” to “Data field” at D3.3 P3083L45, P3083L49, P3101L26, P3101L34, P3124L51, P3124L56, P3464L33, P3464L35, P3475L21, P3475L29, P3484L46, P3484L51, P3492L37, P3494L55, P3494L59, P3512L11, P3512L17, P3551L14, P3551L18. | EDITOR | 202007 approved | Resolved | PHY: 2020-06-29 12:31:21Z - status set to: Ready for motion PHY: 2020-01-09 22:00:24Z - status set to: Submission | I | EDITOR: 2020-08-12 01:28:18Z - Reviewed EDITOR2: 2020-07-26 23:12:17Z |  | 2020-08-12 01:28 | EDITOR
4546 | RISON, Mark | 1001 | 3 | 12.4.6 | 2575 | 54 | T | Yes | 2575 | 54 | 12.4.6 |  | V | Dan Harkins |  | 211 | "Encoding of the Anti-Clogging Token field(#2534) and its placement with respect to the peer-commit-scalar and PEER-COMMIT-ELEMENT is described in 12.4.7.4 (Encoding and decoding of SAE Commit messages)." -- no, the placement is described in Table 9-42--Authentication frame body | As it says in the comment | REVISED (PHY: 2020-06-30 20:06:16Z) - Incorporate the changes in https://mentor.ieee.org/802.11/dcn/19/11-19-2154-02-000m-sae-anti-clogging-token.docx which resolve the comment in the direction proposed by the commenter. Note to commenter: The reference to Table 9-43 has been added to Clause 12.4.7.4. The changes have already been incorporated in D3.3. No additional editing needed for Editor. | EDITOR | 202007 approved | Resolved | PHY: 2020-06-30 20:06:38Z - status set to: Ready for motion PHY: 2020-06-18 19:02:49Z - status set to: Discuss PHY: 2020-01-09 21:58:45Z - status set to: Submission PHY: 2020-01-09 21:58:26Z - status set to: Submission | N | EDITOR: 2020-08-12 01:27:02Z - EDITOR: 2020-08-12 01:26:23Z - Implemented by CID 4133/4726. No change needed. EDITOR2: 2020-07-26 22:59:53Z - The changes have already been incorporated in D3.3 (CIDs 4133 and 4726). | 3.3 | 2020-08-12 01:27 | EDITOR
4562 | RISON, Mark | 1001 | 3 | 11 |  |  | T | Yes |  |  | 11 |  | J | Mark Rison |  | 220 | Discussions of the Address 2 (or A2) or Address 3 (or A3) fields should not be in Clause 11 since already in 9.3.3.1 | As it says in the comment | REJECTED (MAC: 2020-07-20 19:06:09Z): The comment fails to identify changes in sufficient detail so that the specific wording of the changes that will satisfy the commenter can be determined. | EDITOR | 202007 approved | Resolved | MAC: 2020-07-20 19:06:15Z - status set to: Ready for motion MAC: 2020-01-11 21:27:58Z - status set to: Submission Required | N |  |  | 2020-07-27 19:45 | EDITOR
4569 | RISON, Mark | 1001 | 3 |  |  |  | T | Yes |  |  |  |  | A | Youhan Kim |  | 211 | The concept of a "normal control" has sprouted but is not well-defined | Change "Link Adaptation Per Normal Control Response Capable" to "Link Adaptation Without NDP CMAC PPDU Capable" throughout (5x) | ACCEPTED (PHY: 2020-07-15 20:16:39Z) | EDITOR | 202007 approved | Resolved | PHY: 2020-07-15 20:16:42Z - status set to: Ready for motion PHY: 2020-06-30 19:49:53Z - Schedule for July 15. Youhan to review. PHY: 2020-05-13 20:46:46Z - Assign to Youhan PHY: 2020-01-09 21:53:55Z - status set to: Submission | I | EDITOR: 2020-08-12 01:24:53Z - Reviewed EDITOR2: 2020-07-25 21:01:09Z |  | 2020-08-12 01:25 | EDITOR
4575 | RISON, Mark | 1001 | 3 |  |  |  | E | Yes |  |  |  |  | V | Mark Rison |  | 210 | Is it BSSID of the AP or BSSID of the AP's BSS? | As it says in the comment | REVISED (EDITOR: 2020-06-26 14:21:45Z) - Incorporate the changes in 11-20/0435r5 <https://mentor.ieee.org/802.11/dcn/20/11-20-0435-05-000m-resolutions-for-some-comments-on-11md-d3-0-sb1.docx> resolves the comments in the direction suggested by the commenter | EDITOR | 202007 approved | Resolved | EDITOR: 2020-06-30 19:21:36Z - status set to: Ready for motion EDITOR: 2020-06-26 14:22:14Z - status set to: Resolved EDITOR: 2020-03-04 23:03:02Z - status set to: Submission Required EDITOR: 2020-01-14 05:42:58Z -Assign it to the commenter to identify the locations and resolution. Feedback from commenter:Need to first decide on the answer to the question. | I | EDITOR2: 2020-08-09 00:54:44Z - Reviewed. EDITOR: 2020-07-27 23:46:21Z. Implemented by CID 4178. | 4 | 2020-08-09 00:55 | EDITOR2
4576 | RISON, Mark | 1001 | 3 |  |  |  | E | Yes |  |  |  |  | V | Mark Rison |  | 210 | Just "BSSID" is often used for infraBSS, but for IBSS it's generally qualified as "BSSID of the IBSS" -- why? | As it says in the comment | REVISED (EDITOR: 2020-06-26 14:22:21Z)- . Incorporate the changes in 11-20/0435r5 <https://mentor.ieee.org/802.11/dcn/20/11-20-0435-05-000m-resolutions-for-some-comments-on-11md-d3-0-sb1.docx> resolves the comments in the direction suggested by the commenter. | EDITOR | 202007 approved | Resolved | EDITOR: 2020-06-30 19:22:27Z - status set to: Ready for motion EDITOR: 2020-06-26 14:22:31Z - status set to: Resolved EDITOR: 2020-03-04 23:02:57Z - status set to: Submission Required EDITOR: 2020-01-14 06:07:23Z - Assign it to the commenter to identify the locations and resolution. Commenter:Need to first decide on the answer to the question | I | EDITOR2: 2020-08-09 00:54:34Z - Reviewed. EDITOR: 2020-07-27 23:46:55Z- Implemented by CID 4178. | 4 | 2020-08-09 00:55 | EDITOR2
4588 | RISON, Mark | 1001 | 3 | 9 |  |  | E | Yes |  |  | 9 |  | J | Mark RISON |  | 217 | Sometimes capability bits are "Supported" (e.g. "A-MPDU Supported"), sometimes "Support" (e.g. "BAT Support") | As it says in the comment | Rejected. Reject Reason: The comment fails to identify changes in sufficient detail so that the specific wording of the changes that will satisfy the commenter can be determined. | EDITOR | 202007 approved | Resolved | EDITOR: 2020-01-14 06:18:26Z - status set to: Submission Required | N |  |  | 2020-07-24 18:20 | EDITOR
4598 | RISON, Mark | 1001 | 3 |  |  |  | T | Yes |  |  |  |  | J | Mark Rison |  | 218 | Do the rules on permissible transmission using optional feature Foo also need conditioning on dot11FooActivated? An example of where this is done is "An HT STA shall not transmit a frame in a PSDU with the TXVECTOR parameter(#2639) FORMAT set to HT_MF or HT_GF and TXVECTOR parameter FEC_CODING set to LDPC_CODING unless the RA of the frame corresponds to an HT STA for which the LDPC Coding Capability subfield of the HT Capabilities element received from that STA contained a value of 1 and dot11LDPCCodingOptionActivated is true (if there is more than one intended receiver, then this requirement applies for each intended receiver)." | As it says in the comment | REJECTED (PHY: 2020-07-23 15:55:52Z) - The comment fails to identify changes in sufficient detail so that the specific wording of the changes that will satisfy the commenter can be determined. | EDITOR | 202007 approved | Resolved | PHY: 2020-01-09 21:47:35Z - status set to: Submission | N |  |  | 2020-07-24 18:28 | EDITOR
4602 | RISON, Mark | 1001 | 3 | 12 |  |  | T | Yes |  |  | 12 |  | J | Mark Rison |  | 218 | There is confusion (cf. CID 2137 I think) about the general concept of a temporal key, and the temporal key (TK) in PTKs (Jouni is adamant they are not the same) | As it says in the comment | REJECTED (PHY: 2020-07-23 15:55:57Z) - The comment fails to identify changes in sufficient detail so that the specific wording of the changes that will satisfy the commenter can be determined. | EDITOR | 202007 approved | Resolved | PHY: 2020-01-22 15:23:37Z - status set to: Submission Required | N |  |  | 2020-07-24 18:28 | EDITOR
4606 | RISON, Mark | 1001 | 3 |  |  |  | E | Yes |  |  |  |  | J | Mark RISON |  | 217 | There is inconsistency between "differentiate" and "differentiates" etc. (define/defines, indicate/indicates, determine/determines) in TXVECTOR tables | As it says in the comment | Rejected. Reject Reason: The comment fails to identify changes in sufficient detail so that the specific wording of the changes that will satisfy the commenter can be determined. | EDITOR | 202007 approved | Resolved | EDITOR: 2020-03-04 23:02:46Z - status set to: Submission Required Assign it to the commenter to identify the locations and resolutions. | N |  |  | 2020-07-24 18:20 | EDITOR
4611 | RISON, Mark | 1001 | 3 | 12 | 2609 | 5 | T | Yes | 2609 | 5 | 12 |  | V | Mark Rison |  | 211 | "4) The nonce(#1406) value is constructed from the STA MAC Address Identified By A2, PN, and Nonce Flags fields." is just duplication of Figure 12-21--Nonce field. Ditto duplication of Figure 12-28--Nonce field for GCMP | Delete the cited text, and "3) (11ah)The nonce(#1406) value is constructed from the A2, PN, and Nonce Flags fields." in 12.5.3.4.1 and "c) The nonce(#1406) value is constructed from the A2 and PN fields." in 12.5.5.4.1 | REVISED (PHY: 2020-06-24 21:59:06Z) - Make the changes shown under “Proposed changes” for CID 4612 in https://mentor.ieee.org/802.11/dcn/20/11-20-0435-05-000m-resolutions-for-some-comments-on-11md-d3-0-sb1.docx, which make changes in the direction suggested by the commenter. | EDITOR | 202007 approved | Resolved | PHY: 2020-06-24 21:59:17Z - status set to: Ready for motion | I | EDITOR: 2020-08-12 01:23:39Z - Reviewed EDITOR2: 2020-07-25 20:07:31Z - This CID is implemented by CID 4614. |  | 2020-08-12 01:24 | EDITOR
4612 | RISON, Mark | 1001 | 3 | 12 | 2609 | 5 | T | Yes | 2609 | 5 | 12 |  | V | Mark Rison | 11-20/435 | 211 | "4) The nonce(#1406) value is constructed from the STA MAC Address Identified By A2, PN, and Nonce Flags fields." is just duplication of Figure 12-21--Nonce field. Ditto duplication of Figure 12-28--Nonce field for GCMP | Replace the cited text, and "3) (11ah)The nonce(#1406) value is constructed from the A2, PN, and Nonce Flags fields." in 12.5.3.4.1 and "c) The nonce(#1406) value is constructed from the A2 and PN fields." in 12.5.5.4.1, with references to the figures. Also remove the "The Nonce field has an internal structure of Nonce Flags ¦¦ (11ah)STA MAC Address Identified By A2 ¦¦ PN" and "The Nonce field has an internal structure of A2 ¦¦ PN" duplication (of figures immediately above!) | REVISED (PHY: 2020-06-24 21:58:57Z) - Make the changes shown under “Proposed changes” for CID 4612 in https://mentor.ieee.org/802.11/dcn/20/11-20-0435-05-000m-resolutions-for-some-comments-on-11md-d3-0-sb1.docx, which make changes in the direction suggested by the commenter. | EDITOR | 202007 approved | Resolved | PHY: 2020-06-24 21:58:34Z - status set to: Ready for motion PHY: 2020-05-29 15:22:28Z Discussed resolution in https://mentor.ieee.org/802.11/dcn/20/11-20-0435-03-000m-resolutions-for-some-comments-on-11md-d3-0-sb1.docx. Consensus is that the direction of the resolution is correct. Check the status of management frames for PV1. | I | EDITOR: 2020-08-12 01:23:28Z - Reviewed EDITOR2: 2020-07-25 20:07:54Z - This CID is implemented by CID 4614. |  | 2020-08-12 01:24 | EDITOR
4613 | RISON, Mark | 1001 | 3 | 12.5.3.3.1 | 2602 | 22 | T | Yes | 2602 | 22 | 12.5.3.3.1 |  | V | Matthew Fischer |  | 211 | Significant differences remain between the encryption descriptions for PV0 under a) and PV1 under b). The asterisks below highlight them: 1) Increment the PN***, to obtain a fresh PN for each MPDU,*** so that the PN never repeats for the same temporal key. Note that retransmitted MPDUs are not modified on retransmission. v. 1) When the (Ed)sequence number of the MPDU is less than the previous (Ed)sequence number and satisfies the BPN update conditions in 12.5.3.3.6 (Construct CCMP header for PV1 MPDUs(11ah)) for that TID/ACI, increment the ***base*** PN so that the PN never repeats for the same temporal key ***and TID/ACI***. Note that retransmitted MPDUs are not modified on retransmission. 2) Use the fields in the MPDU header to construct the ***additional authentication data (AAD)*** for CCM. The CCM algorithm provides integrity protection for the fields included in the AAD. MPDU header fields that ***may*** change when retransmitted are muted by being masked to 0 when calculating the AAD. v. 2) Use the fields in the MPDU header to construct the AAD for CCM. The CCM algorithm provides integrity protection for the fields included in the AAD. MPDU header fields that ***might*** change when retransmitted are muted by being masked to 0 when calculating the AAD. 3) Construct the CCM nonce block from the PN, A2, and the priority value of the MPDU where A2 is MPDU Address 2. If the Type field of the Frame Control field is 10 (Data frame) and there is a QoS Control field present in the MPDU header, the priority value of the MPDU is equal to the value of the QC field TID (bits 0 to 3 of the QC field). If the Type field of the Frame Control field is 00 (Management frame)***,*** and the frame is a QMF, the priority value of the MPDU is equal to the value in the ACI subfield of the Sequence Number field. Otherwise, the priority value of the MPDU is equal to the fixed value 0. 4) Place the new PN and the key identifier into the 8-octet CCMP header. v. 3) Construct the CCMP header as defined in 12.5.3.3.6 (Construct CCMP header for PV1 MPDUs(11ah)). If the Type field of the Frame Control field is 001 (Management frame) and the frame is a QMF, the priority value of the MPDU is equal to the value in the ACI subfield of the Sequence Number field. Otherwise, the priority value of the MPDU is equal to the fixed value 0. 4) Construct the CCM nonce block from the PN, the A2, and the ***Priority field of the MPDU*** where A2 is ***the STA MAC address identified by*** MPDU Address 2. | Align the wording for a) and b), and also align with the wording for GCMP | REVISED (PHY: 2020-06-29 12:39:46Z) - incorporate the changes for CID 4466 and CID 4613 in 11-20/877r2 <https://mentor.ieee.org/802.11/dcn/20/11-20-0877-02-000m-cr-pv1-security.docx> which generally agree with the commenter’s suggestion but which provide exact language to be used to make the language of the two procedures as parallel as is possible, and noting that GCMP is not supported by PV1, but also modifying text to make PV0 CCMP steps more parallel to PV0 GCMP steps. | EDITOR | 202007 approved | Resolved | PHY: 2020-06-29 12:39:48Z - status set to: Ready for motion | I | EDITOR: 2020-08-12 01:23:02Z -Reviewed EDITOR2: 2020-07-25 20:56:24Z |  | 2020-08-12 01:23 | EDITOR
4614 | RISON, Mark | 1001 | 3 | 12.5.3.3.4 | 2606 | 37 | T | Yes | 2606 | 37 | 12.5.3.3.4 |  | V | Matthew Fischer |  | 211 | "(11ah)STA MAC Address Identified By A2 field occupies octets 1-6. This shall be encoded with the octets ordered with (11ah)STA MAC Address Identified By A2 octet 0 at octet index 1 and (11ah)STA MAC Address Identified By A2 octet 5 at octet index 6." says nothing of value, but omits the key point of what the field actually contains | Change to "The STA MAC Address Identified By A2 field contains the Address 2 field from the PV0 MPDU or the address derived from the A2 field from the PV1 MPDU (see 9.8.3.2)." | REVISED (PHY: 2020-06-24 21:59:43Z) - Make the changes shown under “Proposed changes” for CID 4612 in https://mentor.ieee.org/802.11/dcn/20/11-20-0435-05-000m-resolutions-for-some-comments-on-11md-d3-0-sb1.docx, which make changes in the direction suggested by the commenter. | EDITOR | 202007 approved | Resolved | PHY: 2020-06-24 21:59:46Z - status set to: Ready for motion PHY: 2020-01-14 19:56:43Z - status set to: Discuss | I | EDITOR: 2020-08-12 01:17:47Z -Reviewed EDITOR2: 2020-07-25 20:43:09Z |  | 2020-08-12 01:18 | EDITOR
4624 | RISON, Mark | 1001 | 3 | 1.4 | 150 | 40 | E | Yes | 150 | 40 | 1.4 |  | J | Mark Rison |  | 217 | "The construction "between x and y", "x to y" or "x-y"" should have x and y in italics. Also the hyphen should be a minus or en dash (but in other places hyphens or em dashes are also sometimes used) | As it says in the comment | Rejected. Reject Reason: The comment fails to identify changes in sufficient detail so that the specific wording of the changes that will satisfy the commenter can be determined. | EDITOR | 202007 approved | Resolved | EDITOR: 2020-03-04 23:02:15Z - status set to: Submission Required EDITOR: 2020-01-10 22:56:36Z - Commenter believes this comment was intended to be more general and wants all hyphens to be fixed via this comment. Therefore, change to "Discuss" and assing it to the commenter. EDITOR: 2020-01-10 22:56:31Z - status set to: Discuss EDITOR: 2020-01-08 00:46:21Z - status set to: Ready for motion | N |  |  | 2020-07-24 18:20 | EDITOR
4629 | RISON, Mark | 1001 | 3 |  |  |  | T | Yes |  |  |  |  | J | Mark Rison |  | 218 | "The RCPI encoding is defined in 15" should be referring directly to Clause 9, as in 16.3.8.6 Received Channel Power Indicator Measurement | Fix in 17.3.10.7 Received Channel Power Indicator Measurement and 20.3.10 Received channel power indicator (RCPI) measurement | REJECTED (PHY: 2020-07-23 15:17:25Z) - The comment fails to identify changes in sufficient detail so that the specific wording of the changes that will satisfy the commenter can be determined. The CRC consensus was that a submission was required to identify changes. No submission was reviewed with the CRC. | EDITOR | 202007 approved | Resolved | PHY: 2020-07-23 15:17:29Z - status set to: Ready for motion PHY: 2020-06-30 19:48:15Z - Proposed agenda for Wed July 17 PHY: 2020-05-13 20:41:44Z - Mark Rison to provide detailed set of changes. If detailed changes are not submitted, this comment will be rejected for insufficient detail. CID 4630 is a related comment. PHY: 2020-01-14 19:55:51Z - status set to: Submission Required | N |  |  | 2020-07-27 19:56 | EDITOR
4630 | RISON, Mark | 1001 | 3 |  |  |  | T | Yes |  |  |  |  | J | Mark Rison |  | 218 | Actually, the PHY doesn't have to have any particular encoding for the RCPI. It should pass the RCPI in dB to the MAC, and let the MAC worry about how to encode it over the air | In all the PHY Received Channel Power Indicator Measurement subclauses, delete the reference to how the RCPI is encoded. In all the PHY TX/RXVECTOR tables, say that the RCPI is returned with 0.5 dB precision | REJECTED (PHY: 2020-07-23 15:17:48Z) - The CRC reviewed the CRC and agreed that a submission was required with more detailed editing instructions. The current Proposed Change does not propose sufficient detail to implement a change to address the comment. No submission has been reviewed with the CRC. | EDITOR | 202007 approved | Resolved | PHY: 2020-07-23 15:45:06Z - status set to: Ready for motion PHY: 2020-01-14 19:55:07Z - status set to: Submission Required | N |  |  | 2020-07-27 19:56 | EDITOR
4632 | RISON, Mark | 1001 | 3 |  |  |  | T | Yes |  |  |  |  | J | Mark Rison |  | 218 | CID 2177 follow-up. RSSI RXVECTOR param units should be specified. Some but not all PHYs say "RSSI is intended to be used in a relative manner, and it shall be a monotonically increasing function of the received power" but even for those PHYs it is not clear what the use of something that has no units is | As it says in the comment | REJECTED (PHY: 2020-07-23 15:56:04Z) - The comment fails to identify changes in sufficient detail so that the specific wording of the changes that will satisfy the commenter can be determined. | EDITOR | 202007 approved | Resolved | PHY: 2020-01-14 19:54:30Z - status set to: Submission Required | N |  |  | 2020-07-24 18:28 | EDITOR
4633 | RISON, Mark | 1001 | 3 |  |  |  | T | Yes |  |  |  |  | J | Mark Rison |  | 218 | CID 2712 follow-up. Other things in the PHY clauses are stated "is identical" -- do these need fixing too? | As it says in the comment | REJECTED (PHY: 2020-07-23 15:56:11Z) - The comment fails to identify changes in sufficient detail so that the specific wording of the changes that will satisfy the commenter can be determined. | EDITOR | 202007 approved | Resolved | PHY: 2020-01-14 19:54:08Z - status set to: Submission Required | N |  |  | 2020-07-24 18:28 | EDITOR
4635 | RISON, Mark | 1001 | 3 |  |  |  | T | Yes |  |  |  |  | J | Mark Rison |  | 218 | Many places that refer to Action frames should also refer to Action No Ack frames (e.g. AC setting) | As it says in the comment | REJECTED (PHY: 2020-07-23 15:56:15Z) - The comment fails to identify changes in sufficient detail so that the specific wording of the changes that will satisfy the commenter can be determined. | EDITOR | 202007 approved | Resolved | PHY: 2020-01-14 19:53:40Z - status set to: Submission Required | N |  |  | 2020-07-24 18:28 | EDITOR
4646 | RISON, Mark | 1001 | 3 |  |  |  | T | Yes |  |  |  |  | J | Mark Rison |  | 218 | It seems possible "beacon interval" has multiple meanings. This needs to be clarified | See 19/0856 discussion and | REJECTED (PHY: 2020-07-23 15:56:20Z) - The comment fails to identify changes in sufficient detail so that the specific wording of the changes that will satisfy the commenter can be determined. | EDITOR | 202007 approved | Resolved | PHY: 2020-01-14 19:53:13Z - status set to: Submission Required | N |  |  | 2020-07-24 18:28 | EDITOR
4669 | RISON, Mark | 1001 | 3 | 12.4.4.2.3 | 2569 | 30 | T | Yes | 2569 | 30 | 12.4.4.2.3 |  | J | Dan Harkins |  | 212 | "All operations in the SSWU algorithm shall be done in constant time. " is already stated, so CSEL and CEQ don't have to say it (indeed, this would suggest that maybe other operations such as multiplication do not have to be in constant time) | Delete "operates in constant time and " (2x) | REJECTED (PHY: 2020-06-30 19:46:56Z) - No technical problem has been identified and explicit mention of operations that result in code branching as needing special attention is important information for implementers. CSEL and CEQ are functions that could result in branching so they need to be explicitly identified. | EDITOR | 202007 approved | Resolved | PHY: 2020-06-30 19:46:42Z - status set to: Ready for motion PHY: 2020-06-18 18:41:35Z - status set to: Discuss This is the same comment as CID 4670 with a very similar proposed resolution. Therefore propose rejecting the comment with the same reason. | N |  |  | 2020-07-24 18:35 | EDITOR
4671 | RISON, Mark | 1001 | 3 | 12.4.4.3.3 | 2571 | 13 | T | Yes | 2571 | 13 | 12.4.4.3.3 |  | V | Dan Harkins |  | 212 | "the SAE hash-to-PWE bit" - no such bit, and they're called subfields anyway. And set to what? | Change to "to 1 the SAE hash-to-element subfield". In 12.4.4.2.2/3 change "indicate support for the SAE hash-to-element in its Extended RSN Capabilities field" to "set the SAE hash-to-element subfield in its Extended RSN Capabilities field to 1". In 12.4.4.2.3 change "setting the SAE hash-to-element bit in the Extended RSN Capabilities field" to "setting to 1 the SAE hash-to-element subfield in the Extended RSN Capabilities field" | REVISED (PHY: 2020-07-15 21:51:16Z) Relative to D3.3 at 2731.13, change "SAE hashto-PWE" to "SAE hash-to-element" Note to Commenter: It’s called a “bit field”, a field composed of bits. Table 9-321, which describes this field of bits, has a column “Bit”. So there is a bit and it’s bit number 5 according to table 9-321. | EDITOR | 202007 approved | Resolved | PHY: 2020-07-15 22:03:13Z - status set to: Ready for motion PHY: 2020-07-14 22:33:09Z - status set to: Discuss Relative to D3.3, Option 1: at 2560.45, change "indicates support for direct hashing to obtain an ECC password element by setting the SAE hash-to-element bit in the Extended RSN Capabilities field in all Beacon and Probe Response frames" to "advertises support for direct hashing to obtain an ECC password element by setting the SAE hash-to-element bit to 1 in the Extended RSN Capabilities field in all Beacon and Probe Response frames" at 2731.13, change "indicates support for direct hashing to obtain the FFC password element by setting the SAE hashto- PWE bit in the Extended RSN Capabilities field in all Beacon and Probe Response frames" to "advertises support for direct hashing to obtain the FFC password element by setting the SAE hash-to- element bit to 1 in the Extended RSN Capabilities field in all Beacon and Probe Response frames" Option 2: at 2731.13, change "SAE hashto-PWE" to "SAE hash-to-element" Note to Commenter: It’s called a “bit field”, a field composed of bits. Table 9-321, which describes this field of bits, has a column “Bit”. So there is a bit and it’s bit number 5 according to table 9-321. | I | EDITOR: 2020-08-12 01:13:58Z - Reviewed EDITOR2: 2020-07-24 19:24:17Z - This CID is implemented by CID 4726. |  | 2020-08-12 01:14 | EDITOR
4676 | RISON, Mark | 1001 | 3 | 9 |  |  | E | Yes |  |  | 9 |  | J | Mark RISON |  | 217 | "The structure of this/the blah field/element" is a bit odd | Change to use the canonical "The format of" wording | Rejected. Reject Reason: The comment fails to identify changes in sufficient detail so that the specific wording of the changes that will satisfy the commenter can be determined. | EDITOR | 202007 approved | Resolved | EDITOR: 2020-03-04 23:01:50Z - status set to: Submission Required Assign it to the commenter to identify the locations and resolution. | N |  |  | 2020-07-24 18:20 | EDITOR
4681 | RISON, Mark | 1001 | 3 |  |  |  | G | Yes |  |  |  |  | J | Mark Rison |  | 219 | There has been a bait-and-switch operation regarding the "RTT" terminology (cf. CID 6317 in REVmc from 2015Q4) | As it says in the comment | REJECTED (GEN: 2020-07-24 03:01:20Z) - The comment fails to identify changes in sufficient detail so that the specific wording of the changes that will satisfy the commenter can be determined. | EDITOR | 202007 approved | Resolved | GEN: 2020-07-24 03:01:23Z - status set to: Ready for motion Proposed resolution: Rejected; “The comment fails to identify changes in sufficient detail so that the specific wording of the changes that will satisfy the commenter can be determined.” GEN: 2020-07-15 9:20 AM MT - Status from Mark RISON - I do not have anything yet GEN: 2020-01-14 06:54:10Z - status set to: Needs submission | N |  |  | 2020-07-24 18:31 | EDITOR
4682 | RISON, Mark | 1001 | 3 |  |  |  | T | Yes |  |  |  |  | J | Graham Smith |  | 212 | The RTT as defined and used is not an RTT, it's a ToF. Calling it an RTT confuses it with a different (less accurate) approach to measuing range, sometimes called 1-sided RTT | Change "RTT" to "ToF" and "round trip time" to "time of flight" throughout. Change "an RTT" to "a ToF" in Figure 11-37 | REJECTED (PHY: 2020-07-08 13:57:24Z) - The 802.11 definition of RTT is provided in equation 11-5, consistent with the usage in the Standard. The term RTT as defined currently in the specification is used in at least a test plan that performs a set of interoperability tests on the Fine Timing Measurement protocol. As a result, most deployments use the terminology RTT synonymously with the time of flight. | EDITOR | 202007 approved | Resolved | PHY: 2020-06-30 19:45:15Z - status set to: Ready for motion PHY: 2020-06-18 18:24:04Z - status set to: Discuss PHY: 2020-06-18 18:07:54Z - Similar comments have been considered in past ballots: CID 326: REJECTED (MAC: 2017-10-06 17:12:30Z): The 802.11 definition of RTT is provided in equation 11-5, consistent with the usage in the Standard. There is no technical error. CID 1364: REJECTED (MAC: 2018-07-12 21:20:40Z): The 802.11 definition of RTT is provided in equation 11-5, consistent with the usage in the Standard. There is no technical error. CID 2641: REJECTED (MAC: 2019-04-04 16:27:38Z): The 802.11 definition of RTT is provided in equation 11-5, consistent with the usage in the Standard. There is no technical error. Additionally, the term RTT is widely used in the market place (e.g., some popular OS implementations refer to this quantity as RTT, Wi-Fi Alliance's Location Orientation document uses the term). A change to the 802.11 specification could introduce inconsistency and confusion. Feedback from Ganesh: However, we have had the same comment in the last few ballots and they were rejected for the following reasons: (a) The term RTT as defined currently in the specification is used in at least a test plan that performs a set of interoperability tests on the Fine Timing Measurement protocol (b) As a result of (a), most deployments use the terminology RTT synonymously with the time of flight (c) IEEE802.1AS-2011 uses the similar terminology Feedback from Jonathan and Roy: Jonathon says: Also adding Roy Want who also expressed interest in the subject. I recall having this discussion on a REVmc comment resolution possibly from same commenter, and I can definitely sympathy with the intention. Having said that, as Ganesh indicated the term RTT has taken root in the context of Wi-Fi/802.11 as synonymous to TOF (Time Of Flight) and that is projected to other standards using FTM as well. So the risking of following the commenter proposed resolution is market confusion in time where FTM is trying to take market segment. This is not a healthy thing for commercial standard. Given “RTT” is well defined in the context of 802.11 FTM, i.e. there is nothing broken within the standard and following the commenter recommendation will not yield a better (more accurate) standard. BTW there is also the opposite comment possibly from same commenter to change all occurrences of TOF to RTT in 11az draft, so there is also the potential for intra spec inconsistency if REVmd moves from RTT to TOF. Bottom line, my recommendation would be to reject the comment for the reasons Ganesh identified. Thank you Ganesh for bringing it to my attention and you Graham for all you work on digging the information out from REVmd. Therefore propose rejecting the comment. PHY: 2020-01-14 19:47:55Z - status set to: Submission Required | N |  |  | 2020-07-27 19:56 | EDITOR
4683 | RISON, Mark | 1001 | 3 |  |  |  | T | Yes |  |  |  |  | J | Graham Smith |  | 212 | The RTT as defined and used is not an RTT, it's a ToF. It has been argued that the term RTT is (mis)used in a "popular OS implementation", but there is more than one popular OS implementation, and in any case terminology misuse by an implementation, however popular, is not a justification for perpetuating an error | Change "RTT" to "ToF" and "round trip time" to "time of flight" throughout. Change "an RTT" to "a ToF" in Figure 11-37 | REJECTED (PHY: 2020-06-30 19:42:13Z) - The 802.11 definition of RTT is provided in equation 11-5, consistent with the usage in the Standard. The term RTT as defined currently in the specification is used in at least a test plan that performs a set of interoperability tests on the Fine Timing Measurement protocol. As a result, most deployments use the terminology RTT synonymously with the time of flight. | EDITOR | 202007 approved | Resolved | PHY: 2020-06-30 19:43:21Z - Mike to polish resolution with the help of Ganesh. Mark Ready for Motion. CID 4682 as well. PHY: 2020-06-30 19:42:28Z - status set to: Ready for motion PHY: 2020-06-18 18:24:24Z - status set to: Discuss PHY: 2020-02-20 21:55:30Z - Straw poll the resolution during the March meeting. PHY: 2020-01-14 19:46:14Z - status set to: Submission Required | N |  |  | 2020-07-27 19:56 | EDITOR
4686 | RISON, Mark | 1001 | 3 |  |  |  | T | Yes |  |  |  |  | J | Mark Rison |  | 218 | There are multiple references to "the virtual CS mechanism", but there are multiple virtual CS mechanisms for S1G STAs (and maybe also DMG STAs), so which is intended is not clear | As it says in the comment | REJECTED (PHY: 2020-07-23 15:56:25Z) - The comment fails to identify changes in sufficient detail so that the specific wording of the changes that will satisfy the commenter can be determined. | EDITOR | 202007 approved | Resolved | PHY: 2020-01-14 19:45:09Z - status set to: Submission Required | N |  |  | 2020-07-24 18:28 | EDITOR
4690 | RISON, Mark | 1001 | 3 |  |  |  | E | Yes |  |  |  |  | J | Mark RISON |  | 217 | "Beacon Report" should be "Beacon report" when referring to the report (i.e. not part of a field/element name), ditto Request. E.g in: fragmented over multiple Beacon Reports, identifies the Beacon Report instance, a response to a Beacon Request, a Beacon Report identified by | As it says in the comment | Rejected. Reject Reason: The comment fails to identify changes in sufficient detail so that the specific wording of the changes that will satisfy the commenter can be determined. | EDITOR | 202007 approved | Resolved | EDITOR: 2020-03-04 23:01:42Z - status set to: Submission Required Assign it to the commenter to identify the locations and resolution. | N |  |  | 2020-07-24 18:20 | EDITOR
4692 | RISON, Mark | 1001 | 3 | 20 |  |  | T | Yes |  |  | 20 |  | J | Assaf Kasher |  | 211 | CID 2036 follow-up, are the 128s in Figures 20-4/8 correct | As it says in the comment | REJECTED (PHY: 2020-07-10 14:52:06Z) The values used in Figures 20-4/8 are correct. | EDITOR | 202007 approved | Resolved | PHY: 2020-07-10 14:52:35Z - status set to: Ready for motion | N |  |  | 2020-07-24 18:35 | EDITOR
4693 | RISON, Mark | 1001 | 3 | 24 |  |  | T | Yes |  |  | 24 |  | J | Assaf Kasher |  | 211 | CID 2036 follow-up, are the 128s in Figures 24-2/5 correct? | As it says in the comment | REJECTED (PHY: 2020-07-10 14:53:47Z) The values used in Figures 24-2/5 are correct. | EDITOR | 202007 approved | Resolved | PHY: 2020-07-10 14:54:09Z - status set to: Ready for motion PHY: 2020-01-14 19:44:02Z - status set to: Discuss | N |  |  | 2020-07-24 18:35 | EDITOR
4695 | RISON, Mark | 1001 | 3 | 11.5 |  |  | T | Yes |  |  | 11.5 |  | V | Abhishek Patil | 11-20/320 | 209 | 11.50 claims that "The Filtered Neighbor AP subfield in the Neighbor AP Information field shall be set to 1 if the AP determines that the SSID corresponding to every AP in the Neighbor AP Information field matches the SSID of the transmitting AP's BSS; otherwise it shall be set to 0.". However, 9.4.2.170.2 says that ")When included in a Probe Response frame, it is set to 1 if the SSID corresponding to every BSS of the APs(#2576)(#341) in this Neighbor AP Information field matches the SSID in the (11ai)corresponding Probe Request frame. (11ai)When included in a Beacon or FILS Discovery frame transmitted by a non-TVHT AP, it is set to 1 if the SSID corresponding to every AP(#341) in this Neighbor AP Information field matches the SSID of the transmitting AP's BSS. It is set to 0 otherwise.". Which is it? | As it says in the comment | REVISED (MAC: 2020-06-26 14:20:31Z): Incorporate the changes in 11-20/320r3 (https://mentor.ieee.org/802.11/dcn/20/11-20-0320-03-000m-resolution-for-cid-4695.docx), which restrict use of the Filtered Neighbor AP subfield to TVHT APs. | EDITOR | 202007 approved | Resolved | MAC: 2020-07-10 14:13:22Z - status set to: Resolved MAC: 2020-06-26 14:22:09Z - status set to: Ready for motion MAC: 2020-01-11 22:49:55Z - status set to: Submission Required | I | EDITOR: 2020-08-12 01:10:16Z - Reviewed and corrected EDITOR2: 2020-07-24 19:20:44Z |  | 2020-08-12 01:10 | EDITOR
4696 | RISON, Mark | 1001 | 3 | 9 |  |  | T | Yes |  |  | 9 |  | V | Mark Rison |  | 214 | Do not duplicate length information given in figures in text (e.g. "is x bits/octets in length", "is an x-bit/octet field") | As it says in the comment | REVISED (MAC: 2020-07-15 21:12:35Z): Incorporate the text changes in https://mentor.ieee.org/802.11/dcn/20/11-20-0435-07-000m-resolutions-for-some-comments-on-11md-d3-0-sb1.docx, which make changes in the direction suggested by the commenter. | EDITOR | 202007 approved | Resolved | MAC: 2020-07-15 21:13:46Z - status set to: Ready for motion MAC: 2020-01-11 22:55:11Z - status set to: Submission Required | I | EDITOR2: 2020-08-09 00:53:54Z - Reviewed and edited. EDITOR: 2020-08-05 23:52:10Z | 4 | 2020-08-09 00:54 | EDITOR2
4697 | RISON, Mark | 1001 | 3 |  |  |  | T | Yes |  |  |  |  | J | Mark Rison |  | 218 | CID 2316 follow-up. Re "beacon interval", need to distinguish "from one TBTT to the next" and "from one beacon to the next TBTT" from "a duration equal to the time between TBTTs, that may start at any time" | As it says in the comment | REJECTED (PHY: 2020-07-23 15:56:30Z) - The comment fails to identify changes in sufficient detail so that the specific wording of the changes that will satisfy the commenter can be determined. | EDITOR | 202007 approved | Resolved | PHY: 2020-01-14 19:41:31Z - status set to: Submission Required | N |  |  | 2020-07-24 18:28 | EDITOR
4699 | RISON, Mark | 1001 | 3 |  |  |  | T | Yes |  |  |  |  | J | Mark Rison |  | 218 | "remaining TXOP duration" is not well-defined. Maybe it's just TXNAV? | As it says in the comment | REJECTED (PHY: 2020-07-23 15:56:34Z) - The comment fails to identify changes in sufficient detail so that the specific wording of the changes that will satisfy the commenter can be determined. | EDITOR | 202007 approved | Resolved | PHY: 2020-07-23 15:10:42Z - The term "remaining TXOP duration" is used in several locations, and the meaning seems clear. It is the time remaining in the TXOP. The time remaining is not necessarily the TXNAV, which might cover only the response frame. PHY: 2020-01-14 19:40:14Z - status set to: Submission Required | N |  |  | 2020-07-24 18:28 | EDITOR
4706 | RISON, Mark | 1001 | 3 |  |  |  | T | Yes |  |  |  |  | J | Mark Rison |  | 218 | According to 18/1636r0, "There is no reference to dot11STACivicLocation in main body of the standard. The same thing apply to dot11STACivicLocationType. Furthermore, it seems that dot11STACivicLocationConfigTable is poorly defined and probably does not pass MIB compilation. In description of "dot11RMCivicConfigured", there is a reference to dot11STACivicLocationEntry. However, dot11STACivicLocationEntry is not defined anywhere." | As it says in the comment | REJECTED (PHY: 2020-07-23 15:56:38Z) - The comment fails to identify changes in sufficient detail so that the specific wording of the changes that will satisfy the commenter can be determined. | EDITOR | 202007 approved | Resolved | PHY: 2020-01-14 19:36:06Z - status set to: Submission Required | N |  |  | 2020-07-24 18:28 | EDITOR
4710 | RISON, Mark | 1001 | 3 |  |  |  | T | Yes |  |  |  |  | V | Youhan Kim |  | 211 | There are various references to "NDP frames" and "non-NDP frames". The first is a misnomer because NDPs are NDPs not frames; the second is pleonastic since all frames (MPDUs) are not NDPs | This appears to be some 11ah horror, so change all instances of "non-NDP frame" to "non-NDP-CMAC frame", all instances of "sounding NDP frame" to "sounding NDP", and all remainng instances of "NDP frame" to "NDP CMAC frame". Dieu reconnaitra les siens | REVISED (PHY: 2020-07-15 20:33:19Z) - Implement the proposed text updates under "Proposed Changes: CID 4710" in https://mentor.ieee.org/802.11/dcn/20/11-20-1071-03-000m-d3-0-miscellaneous-cr.docx. Note to Commenter: Instruction to Editor below changes the terms “NDP frame” and “non-NDP frame” to appropriate terms. Note that “non-NDP-CMAC frame” does not seem reasonable as it means “non-NDP carrying MAC information PPDU” whose meaning is not clear. Furthermore, there is one instance of “NDP frame” which is used by CMMG for which “NDP CMAC PPDU” is not relevant. | EDITOR | 202007 approved | Resolved | PHY: 2020-07-15 20:33:24Z - status set to: Ready for motion PHY: 2020-06-30 19:37:26Z - Assigned to Youhan. Schedule for July 15 PHY: 2020-01-14 19:32:19Z - status set to: Submission Required | I | EDITOR: 2020-08-12 01:07:05Z -Reviewed EDITOR2: 2020-07-25 20:06:12Z |  | 2020-08-12 01:07 | EDITOR
4711 | RISON, Mark | 1001 | 3 |  |  |  | T | Yes |  |  |  |  | J | Mark Rison |  | 218 | We should not refer to PPDUs as frames, since this is needlessly confusing. "frame" should be a synonym for "MPDU" only | Change all references to "frame"s that are in fact PPDUs to "PPDU" | REJECTED (PHY: 2020-07-23 15:56:44Z) - The comment fails to identify changes in sufficient detail so that the specific wording of the changes that will satisfy the commenter can be determined. | EDITOR | 202007 approved | Resolved | PHY: 2020-01-14 19:31:43Z - status set to: Submission Required | N |  |  | 2020-07-24 18:28 | EDITOR
4712 | RISON, Mark | 1001 | 3 |  |  |  | T | Yes |  |  |  |  | J | Mark Rison |  | 218 | There are approximately 100 instances of "relay STA", of which approximately 58 are "S1G relay STA". This seems to falsely suggest that the others are or can be non-S1G relay STAs | Change all instances of "relay STA" and "Relay STA" that are not preceded by "S1G" or "DMG" to "S1G relay STA" throughout, adjusting the preceding indefinite article "a" if present to "an". Change all instances of "relay AP" and "Relay AP" that are not preceded by "S1G" or "DMG" to "S1G relay AP" throughout, adjusting the preceding indefinite article "a" if present to "an" | REJECTED (PHY: 2020-07-23 14:55:38Z) The current Proposed Change does not propose sufficient detail to implement a change to address the comment. No submission has been reviewed with the CRC. The CRC consensus was that a submission was required to ensure that the changes are applied in the correct context, however no submission was created. | EDITOR | 202007 approved | Resolved | PHY: 2020-07-23 15:02:20Z - status set to: Ready for motion PHY: 2020-06-30 19:35:38Z - Prepare a rejection reason - not the stock insufficient details PHY: 2020-05-13 20:30:55Z - Mark will provide a contribution with the page and line numbers indicated for the changes. If no submission is given, will craft a rejection reason. No specification for where the changes need to be made or their context. PHY: 2020-01-14 19:30:17Z - status set to: Submission Required | N |  |  | 2020-07-24 18:28 | EDITOR
4714 | RISON, Mark | 1001 | 3 | 25.3.9.1 | 3504 | 5 | T | Yes | 3504 | 5 | 25.3.9.1 |  | V | Assaf Kasher |  | 211 | Table 25-7---Fields in the CMMG SIG field needs the same changes as made under CID 1351. However Assaf reports that it "requires (a lot of) more work because the scrambling is not mentioned in the encoding process." | Ask Assaf to kindly to the more work | REVISED (PHY: 2020-07-10 14:57:30Z) Incorporate the changes in https://mentor.ieee.org/802.11/dcn/20/11-20-0929-01-000m-sb1-resolution-to-some-xdmg-cids.docx under CID 4714 which make the changes in the direction proposed by the commenter. | EDITOR | 202007 approved | Resolved | PHY: 2020-07-10 14:58:54Z - status set to: Ready for motion PHY: 2020-01-14 19:29:31Z - status set to: Submission Required | I | EDITOR: 2020-08-12 01:02:35Z - Reviewed EDITOR2: 2020-07-24 19:12:18Z |  | 2020-08-12 01:03 | EDITOR
4717 | RISON, Mark | 1001 | 3 | 10.23.2.7 | 1834 | 4 | T | Yes | 1834 | 4 | 10.23.2.7 |  | V | Mark Rison |  | 214 | A figure is needed to illustrate higher-AC TXOP sharing with non-A-MPDUs, since there is considerable subtlety here | Copy Figure 10-27, keep the top unchanged except for making AC_BE the primary and only having one frame in it, and then show below a sequence where the following are under a "TXOP" arrow: the striped BE frame, an Ack frame, the spotty VO frame, an Ack frame, the lowest VI frame and an Ack frame. At the end of the referenced subclause add "An illustration of TXOP sharing with frames from a higher-priority AC is shown in Figure 10-xx." | REVISED (MAC: 2020-07-08 21:38:00Z): Incorporate the changes in 11-20/0435r7 (https://mentor.ieee.org/802.11/dcn/20/11-20-0435-06-000m-resolutions-for-some-comments-on-11md-d3-0-sb1.docx), which adds a figure similar to the request. | EDITOR | 202007 approved | Resolved | MAC: 2020-07-08 21:39:26Z - status set to: Ready for motion MAC: 2020-05-08 14:53:04Z - Mark R please provide a figure MAC: 2019-12-19 23:45:57Z - status set to: Discuss | I | EDITOR2: 2020-08-09 00:48:02Z - Reviewed and edited. EDITOR: 2020-07-28 21:03:22Z | 4 | 2020-08-09 00:48 | EDITOR2
4718 | RISON, Mark | 1001 | 3 | 10.23.2.7 | 1834 | 4 | T | Yes | 1834 | 4 | 10.23.2.7 |  | J | Mark Rison | 11-20/0435 | 214 | A figure is needed to illustrate higher-AC TXOP sharing with A-MPDUs, since there is considerable subtlety here | Copy Figure 10-17, keep the top unchanged except for making AC_BE the primary, and then show below a PPDU containing the two AC_BE frames to STA-2 and then the AC_VO frame to STA-2, followed by BA, BAR and BA. At the end of the referenced subclause add "An illustration of TXOP sharing with A-MPDUs is shown in Figure 10-yy." | REJECTED (MAC: 2020-07-08 21:39:54Z): Table 9-529—A-MPDU contents in the data enabled immediate response context indicates that you cannot have Data frames with different TIDs in an A-MPDU. It is therefore not possible to have higher-AC TXOP sharing with(in) A-MPDUs. | EDITOR | 202007 approved | Resolved | MAC: 2020-07-19 02:54:10Z - status set to: Ready for motion MAC: 2020-05-08 14:53:54Z - Assign to Mark Rison to please provide a figure. MAC: 2019-12-19 23:46:13Z - status set to: Discuss | N |  |  | 2020-07-27 19:48 | EDITOR
4720 | RISON, Mark | 1001 | 3 |  |  |  | T | Yes |  |  |  |  | J | Mark Rison |  | 218 | CID 1505 follow-up. There are still references to short/long retry count(er) in 10.3.3: "The SSRC shall be incremented when any short retry count (SRC)" "The SLRC shall be incremented when any long retry count (LRC)" and in 11.8.3 "The short retry counter and long retry counter for the MSDU or A-MSDU are not affected." Also "A STA shall maintain a SRC and an LRC for each MSDU or MMPDU awaiting transmission." "The SRC for an MPDU [...]. This SRC and the SSRC shall be reset when [...]. The LRC for an MPDU [...]. This LRC and the SLRC shall be reset when" "Retries for failed transmission attempts shall continue until the SRC for the MPDU [...] or until the LRC for the MPDU [...]" in 10.3.4.4. Note: DCF is not deprecated | Delete all references to short/long retry count(er)s throughout | REJECTED (PHY: 2020-07-23 14:58:15Z) - It might be possible to delete the specified words from the draft, but the result would not necessarily be consistent. The comment provides insufficient detail to make a complete change. The CRC consensus was that a submission was required, but no submission was created. | EDITOR | 202007 approved | Resolved | PHY: 2020-07-23 14:58:19Z - status set to: Ready for motion PHY: 2020-06-30 19:33:18Z - Insufficient detail with potential rejection reason. PHY: 2020-05-13 20:26:56Z - Assigned to Mark Rison. Submission required. If no submission is created, the CID will be rejected for insufficient details. PHY: 2020-05-08 15:06:18Z - Possible Rejection reason: 4719 - Rejected - It might be possible to delete words from the draft, but the result would not necessarily be consistent. The comment provides insufficient detail to make a complete change. PHY: 2020-02-20 22:08:19Z - status set to: Submission Required | N |  |  | 2020-07-24 18:28 | EDITOR
4728 | RISON, Mark | 1001 | 3 |  |  |  | T | Yes |  |  |  |  | J | Nehru Bhandaru | 11-20/928r1 | 212 | "To prevent key reinstallation attacks, a non-AP STA in which dot11WNMSleepModeActivated is true shall maintain a copy of the most recent GTK and most recent IGTK " -- should not quadruplicate this statement, even less so with variant wordings. We did not duplicate the statement for the original KRACK fix (this point was ignored in the resolution of CID 2551) | In 11.2.3.16.1, 12.7.7.4, 12.12.2.1, 13.5.1 delete the para starting (#1321) and replace it with "NOTE---See 6.3.19 regarding prevention of key reinstallation attacks." | REJECTED (PHY: 2020-06-29 20:16:05Z) - This comment is a duplicate of CID 2551. KRACK was the result of people not reading the standard fully and implementing a component protocol or API. IT is not reasonable to assume future implementers will do anything different. There does not seem to be a problem with being explicit and repetitive like this. In fact, it is kind of emphatic. So the combination of no existing problem and a problem created by accepting the proposed change means reject. | EDITOR | 202007 approved | Resolved | PHY: 2020-06-29 20:16:08Z - status set to: Ready for motion | N |  |  | 2020-07-24 18:35 | EDITOR
4732 | RISON, Mark | 1001 | 3 |  |  |  | T | Yes |  |  |  |  | J | Mark Rison |  | 219 | The distinction between "BSS bandwidth", "operating channel width" and "BSS operating channel width" is not clear | As it says in the comment | REJECTED (GEN: 2020-07-24 03:00:42Z) - The comment fails to identify changes in sufficient detail so that the specific wording of the changes that will satisfy the commenter can be determined. | EDITOR | 202007 approved | Resolved | GEN: 2020-07-24 03:00:47Z - status set to: Ready for motion Proposed resolution: Rejected; “The comment fails to identify changes in sufficient detail so that the specific wording of the changes that will satisfy the commenter can be determined.” GEN: 2020-07-15 9:20 AM MT - Status from Mark RISON - I do not have anything yet PHY: 2020-01-14 19:21:36Z - status set to: Submission Required | N |  |  | 2020-07-24 18:31 | EDITOR
4736 | RISON, Mark | 1001 | 3 |  |  |  | T | Yes |  |  |  |  | J | Mark Rison |  | 219 | CID 1446 clarifies that an operating class defines four things. However, this is not compatible with the resolution of some previous comments related to operating classes | Review previous comments on operating classes and address those whose resolution is not compatible with the definition in E.1 | REJECTED (GEN: 2020-07-24 03:00:04Z) - The comment fails to identify changes in sufficient detail so that the specific wording of the changes that will satisfy the commenter can be determined. | EDITOR | 202007 approved | Resolved | GEN: 2020-07-24 03:00:00Z - status set to: Ready for motion Proposed resolution: Rejected; “The comment fails to identify changes in sufficient detail so that the specific wording of the changes that will satisfy the commenter can be determined.” GEN: 2020-07-15 9:20 AM MT - Status from Mark RISON - I do not have anything yet PHY: 2020-01-14 19:17:00Z - status set to: Submission Required | N |  |  | 2020-07-24 18:31 | EDITOR
4739 | RISON, Mark | 1001 | 3 |  |  |  | T | Yes |  |  |  |  | J | Mark Rison |  | 218 | Some work was done in TGmc to make the description of all the flavours and interactions of CS clearer, but this didn't come to fruition. It should be attempted again | As it says in the comment | REJECTED (PHY: 2020-07-23 15:56:49Z) - The comment fails to identify changes in sufficient detail so that the specific wording of the changes that will satisfy the commenter can be determined. | EDITOR | 202007 approved | Resolved | PHY: 2020-01-14 19:15:03Z - status set to: Submission Required | N |  |  | 2020-07-24 18:28 | EDITOR
4743 | RISON, Mark | 1001 | 3 |  |  |  | T | Yes |  |  |  |  | J | Mark Rison |  | 218 | There are references to "physical carrier sense", "virtual carrier sense" and "physical CS" and "virtual CS" but the terms are never defined. Use "CS" rather than "carrier sense" except when defined etc. The terms PHYCS and PHYED are defined but barely used. There is a zoo of inconsistent terminology for "carrier sense", whch makes it hard to understand exactly what is meant where and how the various PHYs compare: CS, CCA, CS/CCA, energy detect, ED, PHYED, CCA-ED, CCA Mode 1-5. "CCA-ED" just confuses everyone, because everyone thinks it means CCA using ED, when in fact it means some wacko mode of operation in wacky regulatory domains/bands. There are also issues of editorial and technical consistency between the PHYs. | As it says in the comment | REJECTED (PHY: 2020-07-23 15:56:54Z) - The comment fails to identify changes in sufficient detail so that the specific wording of the changes that will satisfy the commenter can be determined. | EDITOR | 202007 approved | Resolved | PHY: 2020-01-14 19:03:30Z - status set to: Submission Required | N |  |  | 2020-07-24 18:28 | EDITOR
4746 | RISON, Mark | 1001 | 3 | 11.13 |  |  | T | Yes |  |  | 11.13 |  | J | Mark Rison |  | 216 | "If a non-AP and non-PCP STA that has an SA with its AP or PCP for an association that negotiated management frame protection receives an unprotected Deauthentication or Disassociation frame with reason code INVALID_CLASS2_FRAME or INVALID_CLASS3_FRAME from the AP" -- this should be in the clauses dealing with receipt of a Deauthentication/Disassociation frame | As it says in the comment | REJECTED (EDITOR: 2020-08-07 21:58:03Z) - REJECTED (MAC: 2020-07-15 21:11:31Z): The comment fails to identify changes in sufficient detail so that the specific wording of the changes that will satisfy the commenter can be determined. | EDITOR | 202007 approved | Resolved | MAC: 2020-07-15 21:11:36Z - status set to: Ready for motion MAC: 2020-01-11 21:43:08Z - status set to: Submission Required | N | MAC: 2020-07-24 20:41:32Z taken from editor. (Resn Status, Motion #) were (J, 214). |  | 2020-08-07 21:58 | EDITOR
4747 | RISON, Mark | 1001 | 3 |  |  |  | T | Yes |  |  |  |  | J | Mark Rison |  | 218 | It is not clear whether the SME picks the Key ID for transmission of encrypted frames (using the Key ID parameter of the MLME-SETKEYS.request) or whether the MAC does so. Additionally there are various issues with the security pseudocode | As it says in the comment | REJECTED (PHY: 2020-07-23 15:56:59Z) - The comment fails to identify changes in sufficient detail so that the specific wording of the changes that will satisfy the commenter can be determined. | EDITOR | 202007 approved | Resolved | PHY: 2020-01-14 19:01:48Z - status set to: Submission Required | N |  |  | 2020-07-24 18:28 | EDITOR
4749 | RISON, Mark | 1001 | 3 | 12 |  |  | T | Yes |  |  | 12 |  | J | Mark Rison |  | 218 | As a follow-up to CID 7572 in mc, I got the following input from Jouni MALINEN: In 12.9.2.2, MLME-SETPROTECTION.request is supposed to apply to _all_ keys. The only MSDU that this "transmit without protections" case could apply to is an EAPOL frame that is used to carry either EAP authentication of 4-way handshake prior the initial key configuration in an association. There is no group-addressed MSDU that could be sent out unprotected in a BSS that has RSN enabled. That said, clearly the GTK cases are not fully covered in the current standard. Interestingly, IGTK is actually covered in 11.13. The last paragraph of 12.6.14 should really point out that MLME-SETPROTECTION.request is used with GTK. 12.7.11.1 (Authenticator key management state machine) Figure 12-52 has interesting MLME-SETPROTECTION.request(TA, Rx_Tx) use in the REKEYESTABLISHED state for GTK and Figure 12-53 SETKEYSDONE uses MLME-SETPROTECTION.request(Rx_Tx, IGTK), but nothing similar for GTK. This does not really make any sense for GTK. It should also be covered in SETKEYSDONE and there should be no TA in the parameters (the Address parameter within Protectlist is not used for Key Type = Group case) and ProtectType should be Tx for an AP (and actually, also for IBSS, since there is separate Tx key for each STA). That Rx_Tx for IGTK is also incorrect (should be Tx). | Address all the issues raised in the comment in the way described in the comment | REJECTED (PHY: 2020-07-23 15:57:03Z) - The comment fails to identify changes in sufficient detail so that the specific wording of the changes that will satisfy the commenter can be determined. | EDITOR | 202007 approved | Resolved | PHY: 2020-01-14 18:58:11Z - status set to: Submission Required | N |  |  | 2020-07-24 18:28 | EDITOR
4750 | RISON, Mark | 1001 | 3 |  |  |  | T | Yes |  |  |  |  | J | Mark Rison |  | 218 | Discussions related to CID 7592 and 7593 in mc have revealed that the description of legacy PS and U-APSD is hopelessly muddled in terms of things like how PS-Polls operate for U-APSD and duplication of statements and consistency of description | Refactor the wording | REJECTED (PHY: 2020-07-23 15:57:08Z) - The comment fails to identify changes in sufficient detail so that the specific wording of the changes that will satisfy the commenter can be determined. | EDITOR | 202007 approved | Resolved | PHY: 2020-01-14 18:56:22Z - status set to: Submission Required | N |  |  | 2020-07-24 18:28 | EDITOR
4752 | RISON, Mark | 1001 | 3 | 8.3.4.4 |  |  | T | Yes |  |  | 8.3.4.4 |  | J | Mark RISON |  | 219 | The description of the vectors in Clause 8 makes no sense. The various PHYs have very different vectors, so trying to have a generic description just doesn't work ("The name of the field used to specify the Tx data rate and report the Rx data rate may vary for different PHYs"). FWIW, my notes on mc/D4.0 say that the parameters were disposed of as follows: active_rxchain_set: 10.2.5 operating_channel: 22.2.4.2, 22.2.4.3 channel_offset 22.2.4.2, 22.2.4.3 ant-config: T21.1 only group_id_management: 10.41, 22.3.11.4, 22.3.20 partial_aid_list_gid00: 9.20, 22.3.20 partial_aid_list_gid63: 9.20, 22.3.20 listen_to_gid00: 10.41, 22.3.20 listen_to_gid63: 10.41, 22.3.20 | Delete this subclause (or make it just say that each PHY defines its vectors), and move all the information to the PHY clauses. The PHYCONFIG_VECTORs should be described in tabular form, as the TX/RXVECTORs are | REJECTED (GEN: 2020-07-24 02:59:31Z) - The comment fails to identify changes in sufficient detail so that the specific wording of the changes that will satisfy the commenter can be determined. | EDITOR | 202007 approved | Resolved | GEN: 2020-07-24 02:59:34Z - status set to: Ready for motion Proposed resolution: Rejected; “The comment fails to identify changes in sufficient detail so that the specific wording of the changes that will satisfy the commenter can be determined.” GEN: 2020-07-15 9:20 AM MT - Status from Mark RISON - I do not have anything yet GEN: 2020-01-14 06:41:17Z - status set to: Needs submission | N |  |  | 2020-07-24 18:31 | EDITOR
4753 | RISON, Mark | 1001 | 3 |  |  |  | T | Yes |  |  |  |  | J | Mark Rison |  | 218 | The description of the PHYCONFIG_VECTOR is missing for DSSS, HR/DSSS, ERP, DMG and TVHT | Add such a description | REJECTED (PHY: 2020-07-23 15:57:18Z) - The comment fails to identify changes in sufficient detail so that the specific wording of the changes that will satisfy the commenter can be determined. | EDITOR | 202007 approved | Resolved | PHY: 2020-01-14 18:54:50Z - status set to: Submission Required | N |  |  | 2020-07-24 18:28 | EDITOR
4754 | RISON, Mark | 1001 | 3 | 10.6 |  |  | T | Yes |  |  | 10.6 |  | J | Mark Rison |  | 220 | The multirate rules are an impenetrable mess. It's impossible to determine whether they are complete, let alone whether they are correct | Rewrite as a flowchart or table, so that it can be seen that the rules are complete and correct | REJECTED (MAC: 2020-07-20 18:47:14Z): The comment fails to identify changes in sufficient detail so that the specific wording of the changes that will satisfy the commenter can be determined. | EDITOR | 202007 approved | Resolved | MAC: 2020-07-20 18:47:24Z - status set to: Ready for motion MAC: 2019-12-19 23:49:32Z - status set to: Submission Required | N |  |  | 2020-07-27 19:45 | EDITOR
4755 | RISON, Mark | 1001 | 3 |  |  |  | T | Yes |  |  |  |  | J | Mark Rison |  | 218 | There are millions of MIB variables/tables to do with LCIs and civic locations, and it is not clear which are used in which contexts (TVWS, DSE, FTM, neighbour report, etc.) | Add some words to the parent MIB node to disambiguate them all (including the way in which/why an index is used, where an index is used) | REJECTED (PHY: 2020-07-23 15:57:23Z) - The comment fails to identify changes in sufficient detail so that the specific wording of the changes that will satisfy the commenter can be determined. | EDITOR | 202007 approved | Resolved | PHY: 2020-01-14 18:52:23Z - status set to: Submission Required | N |  |  | 2020-07-24 18:28 | EDITOR
4756 | RISON, Mark | 1001 | 3 |  |  |  | T | Yes |  |  |  |  | J | Mark Rison |  | 218 | There seem to be at least three flavours of awake window: mesh, TDLS and DMG (and there has been a suggestion in TGmd that there are also IBSS awake windows, though the term does not appear). The first seems to be so denoted, but the others not | Add "TDLS" or "DMG" before "awake window" where "mesh" is not present there | REJECTED (PHY: 2020-07-23 14:55:48Z) - The proposed resolution does not provide sufficient editing instructions for the editor to make changes. It does not indicate at what locations "TDLS" or "DMG" are used preceding "awake window". The CRC consensus was that a submission was required and none has been provided. | EDITOR | 202007 approved | Resolved | PHY: 2020-07-23 14:53:44Z - status set to: Ready for motion PHY: 2020-06-30 19:31:56Z - Add to July 17th telecon. PHY: 2020-05-13 20:22:12Z - Mark Rison to send Solomon an email to help get guidance on DMG. If there is no submission will be rejected for insufficient detail. PHY: 2020-01-14 18:51:51Z - status set to: Submission Required | N |  |  | 2020-07-24 18:28 | EDITOR
4757 | RISON, Mark | 1001 | 3 |  |  |  | E | Yes |  |  |  |  | J | Mark Rison |  | 217 | Per the ad-hoc notes for CID 15: Bring back other changes for consistency elsewhere in the Std: - Continue list in 11-17/1412r1 - Search for all "0 or ..." and check that they all have "(optional)" - On "<i> x n" expressions, can 'n' be 0 or more, or always 1 or more? Sometimes it says "0 or (<i> x n)" (9-255). - Keep OI length as "<j>" for ease of maintenance. | Make the changes referred to in the comment, i.e. say "(optional)" for all optional subfields, say "(optional)" and "0 or (4xn)" for fields where zero-length is allowed (implication being just "4xn" would not allow n=0) | Rejected. Reject Reason: The comment fails to identify changes in sufficient detail so that the specific wording of the changes that will satisfy the commenter can be determined. | EDITOR | 202007 approved | Resolved | EDITOR: 2020-03-04 23:01:31Z - status set to: Submission Required Assign it to the commenter to identify the locations and resolution. | N |  |  | 2020-07-24 18:20 | EDITOR
4758 | RISON, Mark | 1001 | 3 |  |  |  | E | Yes |  |  |  |  | J | Mark RISON |  | 217 | "Receive Sequence Count" v. "replay counter" v. "TSC/PN/IPN counter" -- should use the same term throughout | As it says in the comment | Rejected. Reject Reason: The comment fails to identify changes in sufficient detail so that the specific wording of the changes that will satisfy the commenter can be determined. | EDITOR | 202007 approved | Resolved | EDITOR: 2020-03-04 23:01:24Z - status set to: Submission Required Assign it to the commenter to identify the locations and resolution. | N |  |  | 2020-07-24 18:20 | EDITOR
4759 | RISON, Mark | 1001 | 3 |  |  |  | T | Yes |  |  |  |  | J | Mark Rison |  | 218 | It is not clear what a "Receive IGTK SA" is. Such a SA is not described in 12.6.1.1. Jouni has suggested that "Receive IGTK SA" was trying to refer to the IGTKSA used for receiving frames from the specific peer in MBSS. 12.6.1.1 does not define this, but it does have Mesh GTKSA (and Mesh GTKSA description in 12.6.1.1.10 mentions "transmit mesh GTKSA" and "receive mesh GTKSA"). Maybe a Mesh IGTKSA should be defined similarly to this. Or simply talk about IGTKSA (of which there would be zero or more for each peer). It should be noted that the existing sentence is this paragraph talks about "Receive MGTK SA" (which is not described in 12.6.1.1, but is mentioned in its subclause 12.6.1.1.10). The comment proposed language that is similar to that for the "Receive ... SA" part | As it says in the comment | REJECTED (PHY: 2020-07-23 15:57:27Z) - The comment fails to identify changes in sufficient detail so that the specific wording of the changes that will satisfy the commenter can be determined. | EDITOR | 202007 approved | Resolved | PHY: 2020-01-14 18:50:56Z - status set to: Submission Required | N |  |  | 2020-07-24 18:28 | EDITOR
4760 | RISON, Mark | 1001 | 3 |  |  |  | G | Yes |  |  |  |  | J | Mark RISON |  | 219 | The spec is so big that the only way to handle it is to search for things in a PDF viewer. Unfortunately, use of proprietary/Adobe Unicode code points rather than standardised Unicode code points can lead to to hits being missed | Change all proprietary/Adobe Unicode codepoints to their standardised equivalent (e.g. for sigma) | REJECTED (GEN: 2020-07-24 02:58:35Z) - The comment fails to identify changes in sufficient detail so that the specific wording of the changes that will satisfy the commenter can be determined. | EDITOR | 202007 approved | Resolved | GEN: 2020-07-24 02:58:41Z - status set to: Ready for motion Proposed resolution: Rejected; “The comment fails to identify changes in sufficient detail so that the specific wording of the changes that will satisfy the commenter can be determined.” GEN: 2020-07-15 9:20 AM MT - Status from Mark RISON - I do not have anything yet GEN: 2020-01-14 06:39:00Z - status set to: Needs submission | N |  |  | 2020-07-24 18:31 | EDITOR
4768 | Hamilton, Mark | 1001 | 3 | 6.3.97.2.2 | 680 | 44 | T | Yes | 680 | 44 | 6.3.97.2.2 |  | V | Mark Hamilton |  | 213 | The ContactVerificationSignal parameter appears to be an entire CVS frame (as defined in 9.6.7.27), when the only information actually conveyed is the Map ID. The rest of the frame format is (should be) known only to the MAC, and not the user of the MLME SAP. | Change "ContactVerificationSignal" to "Map ID" in the parameter list and parameter table. In the parameter table's Description column, replace the text with, "The Map ID field is set to a number that is equal to the Map ID of the recently received WSM, which is being verified." This pattern of passing a frame, instead of information content, is found elsewhere, such as other primitives for the CVS/GDD function (including GDD Enablement Response), and the FT ("REMOTE-REQUEST"), Mesh peering management, Channel Availability Query, and Network Channel Control functions. A contribution will be provided for proposed changes to address these. | REVISED (GEN: 2020-07-08) . At the cited location (P680.44 and P680.28): Change "ContactVerificationSignal" to "Map ID" in the parameter list and parameter table. Replace “Contact Verification Signal element” with “Integer”. In the Valid Range column, replace with “0 – 255”. In the parameter table's Description column, replace the text with, "Map ID is set to the Map ID field of the recently transmitted WSM, which is being verified." At P681.17 and P681.34: Change "ContactVerificationSignal" to "Map ID" in the parameter list and parameter table. Replace “Contact Verification Signal element” with “Integer”. In the Valid Range column, replace with “0 – 255”. In the parameter table's Description column, replace the text with, "Map ID field is the Map ID field of the received Contact Verification Signal frame, and identifies the WSM that is being verified." At P683.26 (MLME-GDDENABLEMENT.confirm) Change “WSM element” to “Tuple of WSM Type field and WSM Information field”. Same thing at P685.23 (MLME-GDDENABLEMENT.response). | EDITOR | 202007 approved | Resolved | GEN: 2020-07-08 - status set to: Ready for motion GEN: 2020-01-14 06:29:12Z - status set to: Needs submission | I | EDITOR: 2020-08-12 00:59:35Z - Reviewed EDITOR2: 2020-07-25 19:50:27Z |  | 2020-08-12 01:01 | EDITOR
4771 | Hamilton, Mark | 1001 | 3 | 3.2 | 187 | 37 | T | Yes | 187 | 37 | 3.2 |  | J | Mark Hamilton | 11-20/338r11 | 213 | After the first senence, this NOTE no longer seems necessary/useful in the Definitions, and further, seems to be mostly talking about MSDUs and A-MSDUs, not MMPDUs. | Confirm this material is stated in normative text, and delete it from here. (Or move it somewhere normative, if it is missing.) | REJECTED (GEN: 2020-07-08) - The comment has not identified an error in the text. The contents of the NOTE are information to the reader. | EDITOR | 202007 approved | Resolved | GEN: 2020-07-08 - status set to: Ready for motion GEN: 2020-01-14 06:27:56Z - status set to: Needs submission | N |  |  | 2020-07-24 18:35 | EDITOR
4780 | Hamilton, Mark | 1001 | 3 | 4.10.2 | 288 | 1 | G | Yes | 288 | 1 | 4.10.2 |  | V | Mark Hamilton |  | 213 | Most of the subclauses of 4.10 are way too detailed for clause 4. | Move 4.10.2 through 4.10.8, to appear after 12.2.5 and before 12.2.6. | REVISED (GEN: 2020-06-29 20:37:56Z) At P266.48, replace “may” with “might” At P271.6, replace “may” with “can” At P298.17, replace “may” with “can” Note to commenter: These three locations are the only occurrences of a normative verb in clause 4, so these corrections now complete clause 4 being scrubbed for normative language. Uses of “can” are not normative, per the 802.11 Style Guide, and the CRC deemed these appropriate in clause 4 for references to normative behaviour specified elsewhere in the standard. As for clause 4 being “quite detailed”, the CRC considered several examples of the more detailed text in clause 4, and found that while the distinction between “general description” and “detailed” is a grey line, there was consistency to what material is in, for example, subclause 4.10 versus clause 12, so no material was moved. Note to Editor: Same as CID 4814 | EDITOR | 202007 approved | Resolved | GEN: 2020-07-24 03:47:26Z - status set to: Ready for motion - Note same as CID 4814 GEN: 2020-04-24 14:32:27Z - status set to: Submission Required Leave 4.10.2, 4.10.6, 4.10.7, 4.10.8, and reduce the content in the others (by moving to clause 12). Otherwise: REJECTED. Similar to clause 4.9 which provides the reference model for the MAC and PHY, the referenced sub-clause describe how IEEE 802.1X authentication services are used with security and key management protocols in IEEE 802.11 to provide security. This clause describes the key components of the IEEE 802.11 security architecture and serves as a guide as to where requirements can be found in the remainder of the specification. These descriptions do not provide normative requirements so they should not be moved to clause 12. GEN: 2020-04-17 01:22:11Z - status set to: Review GEN: 2020-01-14 06:23:04Z - status set to: Discuss | I | EDITOR2: 2020-08-09 00:28:12Z - Reviewed. EDITOR: 2020-07-28 00:03:34Z- Implemented by CID 4814. | 4 | 2020-08-09 00:28 | EDITOR2
4784 | Hamilton, Mark | 1001 | 3 | C.3 | 3857 | 8 | E | No | 3857 | 8 | C.3 |  | J | Mark Hamilton |  | 217 | Put the DESCRIPTION for 11ak MIB attributes in the standard layout. | A submission will be provided. | REJECTED (EDITOR2: 2020-07-17 16:44:37Z) The comment fails to identify changes in sufficient detail so that the specific wording of the changes that will satisfy the commenter can be determined. | EDITOR | 202007 approved | Resolved | EDITOR2: 2020-07-24 14:51:37Z - status set to: Resolved EDITOR2: 2020-07-19 03:54:01Z - status set to: Ready for motion EDITOR2: 2020-07-17 16:45:02Z - status set to: Review EDITOR2: 2019-12-25 22:20:53Z - status set to: Needs submission | N |  |  | 2020-07-24 18:22 | EDITOR
4812 | Hamilton, Mark | 1001 | 3 | 5.1.5.7 | 308 | 1 | T | Yes | 308 | 1 | 5.1.5.7 |  | J | Mark Hamilton |  | 219 | There's no figure in clause 5 (like Figure 5-7) for a DMG Relay. | A submission will be provided. | REJECTED (GEN: 2020-07-24 02:51:05Z) - The comment fails to identify changes in sufficient detail so that the specific wording of the changes that will satisfy the commenter can be determined. | EDITOR | 202007 approved | Resolved | GEN: 2020-07-24 02:51:15Z - status set to: Ready for motion Email received from Commentor agree to Rejection. GEN: 2020-01-14 06:12:53Z - status set to: Needs submission | N |  |  | 2020-07-24 18:31 | EDITOR
4813 | Hamilton, Mark | 1001 | 3 | 8.3.5.6.2 | 769 | 44 | T | Yes | 769 | 44 | 8.3.5.6.2 |  | J | Mark Hamilton |  | 219 | 8.3.5.6.2 says "The required PHY parameters are listed in 8.3.4.3 (PHY SAP service primitives parameters)." But, 8.3.4.3 just says "A set of parameters" for PHY-TXSTART.confirm (and .request). | A submission will be provided. | REJECTED (GEN: 2020-07-24 02:52:11Z) - The comment fails to identify changes in sufficient detail so that the specific wording of the changes that will satisfy the commenter can be determined. | EDITOR | 202007 approved | Resolved | GEN: 2020-07-24 02:52:14Z - status set to: Ready for motion Email received from commentor agree to Reject GEN: 2020-01-14 06:12:15Z - status set to: Needs submission | N |  |  | 2020-07-24 18:31 | EDITOR
4814 | Hamilton, Mark | 1001 | 3 | 4.1 | 287 | 48 | T | Yes | 287 | 48 | 4.1 |  | V | Mark Hamilton | 11-20/338r9 | 213 | The 802.11 Style Guide says clause 4 should be written in delcarative, not normative, language, and that it is intended to provide only a general description of the system. There are parts of clause 4 (4.10, for example), that get quite detailed (like specific frame exchange diagrams) and seem to be both beyond a "general description" and potentially are the only normative specification for these behaviors. There are also a few uses of "may" and many uses of "can" that should be checked/changed to clearly informative language. | At least 4.10, and potentially all of clause 4, needs to be scrubbed for details that are beyond "general description" and/or are the best/only normative specification in the Standard of any behaviors, and move such text to a later clause. | REVISED (GEN: 2020-06-29 20:37:56Z) At P266.48, replace “may” with “might” At P271.6, replace “may” with “can” At P298.17, replace “may” with “can” Note to commenter: These three locations are the only occurrences of a normative verb in clause 4, so these corrections now complete clause 4 being scrubbed for normative language. Uses of “can” are not normative, per the 802.11 Style Guide, and the CRC deemed these appropriate in clause 4 for references to normative behaviour specified elsewhere in the standard. As for clause 4 being “quite detailed”, the CRC considered several examples of the more detailed text in clause 4, and found that while the distinction between “general description” and “detailed” is a grey line, there was consistency to what material is in, for example, subclause 4.10 versus clause 12, so no material was moved. | EDITOR | 202007 approved | Resolved | GEN: 2020-06-29 20:38:13Z - status set to: Ready for motion GEN: 2020-01-14 06:11:59Z - status set to: Needs submission | I | EDITOR2: 2020-08-09 00:27:57Z - Reviewed. EDITOR: 2020-07-28 00:03:05Z | 4 | 2020-08-09 00:28 | EDITOR2
4818 | Torab, Payam | 1001 | 3 |  | 3824 | 27 | T | Yes | 3824 | 27 |  |  | J | Payam Torab |  | 218 | dot11Spectrum Mangement Required operation for DMG is incomplete. | Add DMG-specific missing pieces | REJECTED (PHY: 2020-07-23 15:57:39Z) - The comment fails to identify changes in sufficient detail so that the specific wording of the changes that will satisfy the commenter can be determined. | EDITOR | 202007 approved | Resolved | PHY: 2020-01-09 21:40:07Z - status set to: Submission Link to 4817 | N |  |  | 2020-07-24 18:28 | EDITOR
4819 | Torab, Payam | 1001 | 3 |  |  |  | G | No |  |  |  |  | J | Payam Torab |  | 219 | Text is inconsistent when it comes to defining which elements can be carried in which frames: Element definitions sometimes list all frames that can include them, sometimes have an incomplete list, and sometimes do not specify any frame. And of course we have the frame definitions that naturally need to list all the elements they can carry. So, there are two databases that need to be kept in sync because they represent the same information: (a) list of elements in a given frame, and (b) list of frames that can carry a given element. The group should decide one of these paths, (1) Keep both (a) and (b), and maintian both for consistency, not a small task, but adds value (how much value subjective). (2) Keep (a) only, and get rid of (b) altogether. In this day and age, a search function in a pdf file is the way to find the frames that can carry an element, so (1) adds value, although not as much as rhe past. If group decides (1) for added convenience and easier lookup, the entire spec - specifically all elements - needs to be examined, end edited in a consistent way, e.g., a standard form paragraph at the beginning or end of each element section, to list all frames that can include the elemnt. If the group decides (2), list of frames in element definition sections should be removed, and there will not be a second representation to maintain moving forward. | Decide and implement | REJECTED (GEN: 2020-07-24 01:34:18Z) The comment fails to identify changes in sufficient detail so that the specific wording of the changes that will satisfy the commenter can be determined. | EDITOR | 202007 approved | Resolved | GEN: 2020-07-24 01:34:33Z - status set to: Ready for motion Email from commentor agree to reject. GEN: 2020-01-14 06:09:17Z - status set to: Submission Required | N |  |  | 2020-07-24 18:31 | EDITOR
4820 | Torab, Payam | 1001 | 3 |  |  |  | G | No |  |  |  |  | J | Mark Hamilton |  | 219 | Text is inconsistent in treating elements at the end of a frame as a field: (1) Some frame definitions indicate if a "field" X is present it contains "element" Y (e.g., see the "DMG Link Margin" field in 9.6.6.5 Link Measurement Report frame format) (2) Classic frames (e.g., beacon, probe, association...) just list the frame body, often in a table format, and list the elements after fields, which is also consistent with the sentence at P847L24. (3) Some other frams (e.g., 9.6.7.7 Extended Channel Switch Announcement frame format) list the elements directly in a figure representing teh frame, without a table, which is also consistent with (2) I think (1) is the anomaly, and propose not to represent any IE appended to a frame as a field in that frame. This will simplify the text too, as there is no field to define (see example in proposed change). | Comment is general; by way of example, and using Link Measurement Report frame, either -- Establish somewhere (e.g., P847L24) that everything is a field, and some fields include an element, (not in favor), or - Preferably, indicate elements as just "elements" in all frame definitions, including those that are defined through a table (beacon, probe, association .., and they happen to follow this convention), and those without a table, e.g., Link Measurement Report. The second path generally simplifies the text; in the Link Measurement Report frame example, if adopting the second (and preferred) path, the last two boxes in Figure 9-844 would be named as "DMG Link Margin element (optional)" and "DMG Link Adaptation Acknowledgement element (optional)", and the last two paragraphs in section 9.6.6.5 will greatly simplify (if not go away). | REJECTED (GEN: 2020-07-24 01:33:24Z) - The comment fails to identify changes in sufficient detail so that the specific wording of the changes that will satisfy the commenter can be determined | EDITOR | 202007 approved | Resolved | GEN: 2020-01-14 06:09:17Z - status set to: Submission Required | N |  |  | 2020-07-24 18:31 | EDITOR

## 202006 Approved
CID | Commenter | LB | Draft | Clause Number(C) | Page(C) | Line(C) | Type of Comment | Part of No Vote | Page | Line | Clause | Duplicate of CID | Resn Status | Assignee | Submission | Motion Number | Comment | Proposed Change | Resolution | Owning Ad-hoc | Comment Group | Ad-hoc Status | Ad-hoc Notes | Edit Status | Edit Notes | Edited in Draft | Last Updated | Last Updated By
4049 | Qi, Emily | 1001 | 3 | 12.7.2 | 2660 | 9 | T | No | 2660 | 9 | 12.7.2 |  | V | Emily Qi | 11-20/247 | 206 | The Key Description Version field is a 2-bits field, which can indicate 3 "old" combinations. However, with the introduction of new AKMs for GCMP-128, GCMP-256, FILS, FILS+FT, there are additional combinations. Suggest using 2 reserved bits (bit 4 and bit 5) to indicate additional combinations. | If the direction is agreed, the commenter will provide a submission for the comment resolution. | REVISED (PHY: 2020-06-18 15:21:12Z) - Incorporate the changes for CID 4049 in doc 11-20/247r6 <https://mentor.ieee.org/802.11/dcn/20/11-20-0247-06-000m-initial-sb-proposed-resolutions-for-bp-comments.doc> | EDITOR | 202006 approved | Resolved | PHY: 2020-06-19 15:26:04Z - status set to: Resolved PHY: 2020-06-18 15:21:36Z - status set to: Ready for motion Incorporate the changes in https://mentor.ieee.org/802.11/dcn/20/11-20-0247-01-000m-initial-sb-proposed-resolutions-for-bp-comments.doc under Proposed Resolution for CID 4049. PHY: 2020-01-15 00:24:01Z - status set to: Submission Required | I | EDITOR2: 2020-06-29 17:19:03Z- Reviewed | 3.4 | 2020-07-08 22:07 | EDITOR
4056 | Qi, Emily | 1001 | 3 | 9.4.2.29 | 1121 | 31 | T | No | 1121 | 31 | 9.4.2.29 |  | V | Mark Hamilton |  | 196 | "Length (55)". The Length is 55 or 57. Also, there is no need to include "55" in the figure. | Delete "(55)" at 1121.31 | REVISED (MAC: 2020-06-13 04:25:01Z): Delete “(55)” as proposed. Also, similarly in Figures 9-169, 9-292, 9-293, 9-330, 9-331, 9-332, 9-334. | EDITOR | 202006 approved | Resolved | MAC: 2020-06-13 04:25:12Z - status set to: Ready for motion MAC: 2020-01-12 00:10:30Z - status set to: Review | I | EDITOR2: 2020-07-04 02:55:01Z - Reviewed. EDITOR: 2020-06-26 23:05:39Z | 3.4 | 2020-07-08 22:07 | EDITOR
4067 | Hansen, Christopher | 1001 | 3 | 9.5.4 | 1503 | 42 | T | Yes | 1503 | 42 | 9.5.4 |  | V | Mark Hamilton |  | 196 | The ordering of these sentences is confusing to read: "To obtain the number of TRN-R subfields, the value of the L-RX subfield is multiplied by 4. Possible values range from 0 to 16." | Reword to "The L-RX field is an unsigned integer with range 0 to 16. Values outside this range are reserved. The number of requested TRN-R subfields is equal to the value of the L-RX subfield multiplied by 4." | REVISED (MAC: 2020-06-13 02:45:49Z): Reword to "The L-RX field contains an unsigned integer in the range 0 to 16. Values outside this range are reserved. The number of requested TRN-R subfields is equal to the value of the L-RX subfield multiplied by 4." | EDITOR | 202006 approved | Resolved | MAC: 2020-06-13 02:46:17Z - status set to: Ready for motion MAC: 2020-01-12 00:54:29Z - status set to: Review | I | EDITOR2: 2020-07-04 02:53:43Z - Reviewed. EDITOR: 2020-06-28 00:30:29Z- Implemented by CID 4066. | 3.4 | 2020-07-08 22:07 | EDITOR
4068 | Hansen, Christopher | 1001 | 3 | 9.5.4 | 1503 | 49 | T | Yes | 1503 | 49 | 9.5.4 |  | V | Mark Hamilton |  | 196 | "STA needs transmit training". This is a protocol for interoperability, so I think it is better to say "STA requests transmit training". | Change "needs" to "requests". | REVISED (MAC: 2020-06-13 02:44:52Z): At 1503.49, replace “needs” with “requests”. At 1503.44, replace “need” with “request”. | EDITOR | 202006 approved | Resolved | MAC: 2020-06-13 02:45:15Z - status set to: Ready for motion MAC: 2020-01-12 00:55:02Z - status set to: Review | I | EDITOR2: 2020-07-04 02:51:26Z - Reviewed EDITOR: 2020-06-28 00:32:12Z | 3.4 | 2020-07-08 22:07 | EDITOR
4100 | McCann, Stephen | 1001 | 3 | 6.3.71.2.2 | 583 | 23 | T | Yes | 583 | 23 | 6.3.71.2.2 |  | V | Stephen McCann | 11-20-654r2 | 197 | The term "GAS Query" (capitalised Q) is not defined (except for a GAS Query Response fragment). The best solution to this is to change all occurances of "GAS Query" to "GAS request" (lowercase R), except for "GAS Query Request" and "GAS Query Response" | Change all occurances of "GAS Query" to "GAS request", although this will require some debate to catch all the exceptions. | REVISED (GEN: 2020-05-15 15:23:37Z) Incorporate the changes in document https://mentor.ieee.org/802.11/dcn/20/11-20-0654-03-000m-cid-4100-proposed-resolution.doc which clarify the terminology for specification of GAS query protocol requirements. | EDITOR | 202006 approved | Resolved | GEN: 2020-05-15 15:23:52Z - status set to: Ready for motion GEN: 2020-05-04 12:31:10Z - status set to: Review GEN: 2020-01-14 08:17:02Z - status set to: Needs submission | I | EDITOR2: 2020-07-04 03:02:19Z - Reviewed. EDITOR: 2020-06-26 00:25:40Z | 3.4 | 2020-07-08 22:07 | EDITOR
4131 | McCann, Stephen | 1001 | 3 | 11.43.4.3 | 2519 | 5 | T | Yes | 2519 | 5 | 11.43.4.3 |  | V | Stephen McCann |  | 196 | Within the note, I think that the "Query Response" is a GAS Query Reponse, although it's really hard to tell. It seems to be mixing an Action Frame request "channel query request" with a RLQP-element response "Query Response". Indeed other parts of the TV whitespace procedures seem to be Action frames (CAQ frame) and GAS frames (e.g. CAQ RLQP-element), which I think is redundant. GAS can operate in both an unprotected and protected mode (with Protected Dual of Public Action frame) so why have this redundancy? | Change "Query Response" to "GAS Query Response" in two locations within the note. However, it's likely that a debate will be required to capture some other similar cases in the draft. | REVISED (MAC: 2020-06-12 15:20:11Z): Change: “NOTE—For the CAQ process, the RLSS provides the list of available channels for the location(s) provided by the requesting STA in the Query Response. In some regulatory domains, the RLSS can perform access to a GDB to derive its response for channel query request and the associated information it provides in its Query Response.” to “NOTE—For the CAQ process, the RLSS provides the list of available channels for the location(s) provided by the requesting STA in the Channel Availability Query RLQP-element response. In some regulatory domains, the RLSS can perform access to a GDB to derive its response for the Channel Availability Query RLQP-element request and the associated information it provides in its Channel Availability Query RLQP-element response.” | EDITOR | 202006 approved | Resolved | MAC: 2020-06-12 15:20:44Z - status set to: Ready for motion MAC: 2020-01-11 22:47:47Z - status set to: Submission Required | I | EDITOR: 2020-07-03 23:44:53Z -Reviewed EDITOR2: 2020-06-29 02:57:13Z | 3.4 | 2020-07-08 22:07 | EDITOR
4156 | Fischer, Matthew | 1001 | 3 | 10.6.6.5.3 | 1784 | 61 | T | Yes | 1784 | 61 | 10.6.6.5.3 |  | J | Matthew Fischer | 11-19/1562, 11-20/0678 | 204 | The Control Response MCS negotiation text is confusing and needs rework and corrections and should be extended to cover PHY types beyond S1G. | Make changes to clarify the behavior. See, for example, 11-19-1562 | REJECTED (MAC: 2020-06-19 15:22:02Z) - The CRC discussed this comment at length and did not come to consensus to make the change. The major concern raised during the discussion to extend and cover PHY types beyond S1G is the need to negotiate for MCS change. Specifically, 11ah is designed for a scenario with thousands of STAs due to extended coverage, which is different from the scenario of baseline. As a result, the needs of negotiation due to huge number of STAs does not hold in the baseline scenario. Further, the uplink channel condition is dynamic and depends on many factors. The STA is likely required to have an implementation specific algorithm to figure out the MCS difference and may need several rounds of change independent of the decision from the AP. Negotiation puts additional complexity on the implementation specific algorithm. | EDITOR | 202006 approved | Resolved | MAC: 2020-06-19 15:20:07Z - status set to: Resolved MAC: 2020-06-05 16:19:16Z - status set to: Ready for motion MAC: 2020-05-06 21:19:13Z - 11-19/1562 proposes a MCS Negotiation facility. 11-20/0678 raises concerns with this approach, suggesting TGbe might be a better place to sort this out and include TGbe uses. Needs more discussion. MAC: 2020-01-11 21:26:21Z - status set to: Submission Required | N |  |  | 2020-06-25 21:49 | EDITOR
4179 | RISON, Mark | 1001 | 3 |  |  |  | T | Yes |  |  |  |  | A | Mark Rison |  | 195 | A BSSID is a characteristic of a BSS, not of an AP/STA. So "BSSID of" should not refer to an an AP/STA | Change "BSSID of the target AP" to "BSSID of the target AP's BSS" throughout | ACCEPTED (PHY: 2020-05-13 21:48:54Z) Note to Editor: there are 19 instances. | EDITOR | 202006 approved | Resolved | PHY: 2020-05-13 21:48:58Z - status set to: Ready for motion PHY: 2020-01-14 23:29:12Z - status set to: Submission Required | I | EDITOR: 2020-07-06 21:10:57Z -Reviewed EDITOR2: 2020-07-01 02:18:49Z | 3.4 | 2020-07-08 22:07 | EDITOR
4193 | RISON, Mark | 1001 | 3 | 10.23.4.2.3 | 1852 | 54 | T | Yes | 1852 | 54 | 10.23.4.2.3 |  | A | Mark Hamilton |  | 196 | "To describe the behavior at the STA, two MAC variables are defined. " duplicates the first para of the subclause | Delete the cited text | ACCEPTED (MAC: 2020-06-13 02:43:12Z) | EDITOR | 202006 approved | Resolved | MAC: 2020-06-13 02:43:15Z - status set to: Ready for motion MAC: 2020-01-11 21:06:15Z - status set to: Submission Required | I | EDITOR2: 2020-07-04 02:50:45Z - Reviewed. EDITOR: 2020-06-28 00:46:04Z | 3.4 | 2020-07-08 22:07 | EDITOR
4201 | RISON, Mark | 1001 | 3 | 9.4.2.229.2 | 1442 | 22 | T | Yes | 1442 | 22 | 9.4.2.229.2 |  | A | Edward Au |  | 196 | A CMMG STA is not a DMG STA | Delete " DMG" in "Figure 9-754--CMMG Capabilities Info field format". In Table 9-313--Subfields of the CMMG Capabilities Info field format change "Number of RX DMG Antennas" to "Number of Rx Antennas" (note Rx not RX) and change "DMG Antenna Reciprocity" to "Antenna Reciprocity" (as in the figure) | ACCEPTED (MAC: 2020-05-27 20:41:07Z): Note to the editors: The proposed resolution is part of the resolutions for CIDs 4217 and 4218. | EDITOR | 202006 approved | Resolved | MAC: 2020-05-27 20:42:10Z - status set to: Ready for motion MAC: 2020-01-11 23:57:21Z - status set to: Review | I | EDITOR2: 2020-07-04 02:50:08Z - Reviewed. EDITOR: 2020-06-25 22:11:37Z - implemented by CID 4217. | 3.4 | 2020-07-08 22:07 | EDITOR
4216 | RISON, Mark | 1001 | 3 | 10.42.6.4.4 | 2059 | 39 | T | Yes | 2059 | 39 | 10.42.6.4.4 |  | A | Edward Au |  | 196 | "DMG Antenna Pattern Reciprocity" -- no such field | Delete "DMG " (2x in the para) | ACCEPTED (MAC: 2020-05-27 20:39:38Z): Note to the editors: The proposed resolution is part of the resolutions for CIDs 4217 and 4218. | EDITOR | 202006 approved | Resolved | MAC: 2020-05-27 20:40:12Z - status set to: Ready for motion MAC: 2020-01-11 21:17:16Z - status set to: Review | I | EDITOR2: 2020-07-04 02:56:41Z - Reviewed. EDITOR: 2020-06-25 22:10:48Z - implemented by CID 4217. | 3.4 | 2020-07-08 22:07 | EDITOR
4224 | RISON, Mark | 1001 | 3 |  |  |  | T | Yes |  |  |  |  | V | Ganesh Venkatesan |  | 195 | The units of MULTICHANNEL_SAMPLING_RATE are unclear. Sometimes it's sample/s, sometimes unitless. Since Annex P says the sampling rate is MULTICHANNEL_SAMPLING_RATE sample/s, MULTICHANNEL_SAMPLING_RATE itself should be unitless | Delete " sample/s" in 15.4.5.11 Time of Departure accuracy, 16.3.7.10 Time of Departure accuracy, 17.3.9.9 Time of Departure accuracy, 19.3.18.8 Time of Departure accuracy, 20.5.4.1.2 Time of Departure accuracy, 21.3.17.5 Time of Departure accuracy, 23.3.16.5 Time of Departure accuracy, 24.5.4.1.2 Time of departure accuracy, 25.5.7.1.3 Time of Departure accuracy, 25.6.9.2.3 Time of Departure accuracy | REVISED (PHY: 2020-05-20 20:37:02Z) - Change in Annex-P as shown in the paragraph at P4590L12-21 in D3.2. "The minimum sampling rate is MULTICHANNEL_SAMPLING_RATE sample/s respectively." to "The minimum sampling rate is MULTICHANNEL_SAMPLING_RATE expressed in sample/s." | EDITOR | 202006 approved | Resolved | PHY: 2020-05-20 20:37:49Z - status set to: Ready for motion PHY: 2020-01-22 14:43:14Z - status set to: Submission Required | I | EDITOR: 2020-07-03 23:43:37Z -Reviewed EDITOR2: 2020-06-29 02:55:43Z | 3.4 | 2020-07-08 22:07 | EDITOR
4234 | RISON, Mark | 1001 | 3 | 9.2.4.2 | 793 | 14 | T | Yes | 793 | 14 | 9.2.4.2 |  | V | Mark Hamilton |  | 196 | The Duration/ID field sent by (QoS) STAs in Extension frames is not specified | Change "In Data and Management frames sent by QoS STAs, the Duration/ID field contains a duration value as defined for each frame type in 9.2.5 (Duration/ID field (QoS STA))." to "In Data, Management and Extension frames sent by QoS STAs, the Duration/ID field contains a duration value as defined for each frame type in 9.2.5 (Duration/ID field (QoS STA)) and 9.3.4.3." | REVISED (MAC: 2020-06-06 23:11:34Z): Change (by adding the second sentence): "In Data and Management frames sent by QoS STAs, the Duration/ID field contains a duration value as defined for each frame type in 9.2.5 (Duration/ID field (QoS STA))." to "In Data and Management frames sent by QoS STAs, the Duration/ID field contains a duration value as defined for each frame type in 9.2.5 (Duration/ID field (QoS STA)). In Extension frames the Duration/ID field contains a duration value as defined in 9.3.4." | EDITOR | 202006 approved | Resolved | MAC: 2020-06-06 23:12:26Z - status set to: Ready for motion MAC: 2020-03-25 21:43:36Z - Change "In Data and Management frames sent by QoS STAs, the Duration/ID field contains a duration value as defined for each frame type in 9.2.5 (Duration/ID field (QoS STA))." to "In Data, Management and Extension frames sent by QoS STAs, the Duration/ID field contains a duration value as defined for each frame type in 9.2.5 (Duration/ID field (QoS STA)) and 9.3.4." MAC: 2020-01-11 22:58:50Z - status set to: Review | I | EDITOR2: 2020-07-04 02:49:37Z - Reviewed. EDITOR: 2020-06-26 00:30:30Z | 3.4 | 2020-07-08 22:07 | EDITOR
4240 | RISON, Mark | 1001 | 3 | 9.3.3.1 | 855 | 52 | T | Yes | 855 | 52 | 9.3.3.1 |  | A | Mark Hamilton |  | 196 | "Unused element ID codes are reserved." is unclear (how "unused"?) and unnecessary (T9-94 already lists all possible EIDs and EEIDs). Delete | Delete the cited text at the referenced location and in 9.8.5.1 | ACCEPTED (MAC: 2020-06-06 23:18:20Z) | EDITOR | 202006 approved | Resolved | MAC: 2020-06-06 23:18:24Z - status set to: Ready for motion MAC: 2020-01-11 23:22:29Z - status set to: Review | I | EDITOR2: 2020-07-04 02:48:55Z - Reviewed. EDITOR: 2020-06-26 18:36:28Z | 3.4 | 2020-07-08 22:07 | EDITOR
4243 | RISON, Mark | 1001 | 3 | 11.29.2 | 2467 | 63 | T | Yes | 2467 | 63 | 11.29.2 |  | A | Mark Hamilton |  | 196 | "The Information Response frame may include vendor-specific elements. " -- true of all Action frames unless explicitly disallowed | Delete the cited text | ACCEPTED (MAC: 2020-06-13 02:46:44Z) | EDITOR | 202006 approved | Resolved | MAC: 2020-06-13 02:46:47Z - status set to: Ready for motion MAC: 2020-01-11 22:30:48Z - status set to: Review | I | EDITOR: 2020-07-03 23:42:26Z - Reviewed EDITOR2: 2020-06-29 02:54:21Z | 3.4 | 2020-07-08 22:07 | EDITOR
4244 | RISON, Mark | 1001 | 3 | 6.3.11.2.2 | 397 | 51 | T | Yes | 397 | 51 | 6.3.11.2.2 |  | A |  |  | 197 | 6.3.11.2 MLME-START.request says EDCA Param Set is passed for mesh STAs (well, doesn't say not passed), but 10.2.3.2 HCF contention based channel access (EDCA) says defaults are always used ("When communicating within a BSS, the EDCA parameters used are [...] from the default values for the parameters when [...] when the STA is a mesh STA") | At the referenced location change "The initial EDCA parameter set values to be used in the BSS. The parameter is present if dot11QosOptionImplemented is true; otherwise not present." to "The initial EDCA parameter set values to be used in the BSS. The parameter is present if dot11QosOptionImplemented is true and dot11MeshActivated is false; otherwise not present." | ACCEPTED (GEN: 2020-05-27 21:57:05Z) Note to the editor: this change is included in the resolution of CID 4245. | EDITOR | 202006 approved | Resolved | GEN: 2020-05-27 21:57:07Z - status set to: Ready for motion GEN: 2020-01-14 08:15:50Z - status set to: Discuss | I | EDITOR2: 2020-07-04 03:03:13Z - Reviewed. EDITOR: 2020-06-25 22:07:07Z- implemented by CID 4245. | 3.4 | 2020-07-08 22:07 | EDITOR
4253 | RISON, Mark | 1001 | 3 | 9.4.2.27 | 1117 | 10 | T | Yes | 1117 | 10 | 9.4.2.27 |  | A | Mark Hamilton |  | 196 | "The default value of dot11ChannelUtilizationBea- conIntervals is defined in Annex C." -- so is the default of many other MIB attributes, but we don't say so for any other ones | Delete the cited sentence | ACCEPTED (MAC: 2020-06-06 23:17:35Z) | EDITOR | 202006 approved | Resolved | MAC: 2020-06-06 23:17:38Z - status set to: Ready for motion MAC: 2020-01-12 00:10:04Z - status set to: Review | I | EDITOR2: 2020-07-04 02:48:15Z - Reviewed. EDITOR: 2020-06-26 22:57:06Z | 3.4 | 2020-07-08 22:07 | EDITOR
4285 | RISON, Mark | 1001 | 3 | 9.4.2.20.19 | 1045 | 28 | T | Yes | 1045 | 28 | 9.4.2.20.19 |  | V | Mark Hamilton |  | 196 | "The (#151)Neighbor Report subelements specify a superset of nearby APs with which the requested STA is requested to perform the FTM procedure" -- you can't do FTM with more than the nearby APs | Change "superset" to "subset" in the cited text | REVISED (MAC: 2020-06-06 23:17:01Z): Change “specify a superset of nearby APs with which the requested STA is requested to perform the FTM procedure” to “specify a set of nearby APs; the requested STA is requested to perform the FTM procedure with a subset of these APs” | EDITOR | 202006 approved | Resolved | MAC: 2020-06-06 23:17:12Z - status set to: Ready for motion MAC: 2020-01-11 23:50:04Z - status set to: Review | I | EDITOR2: 2020-07-04 02:47:54Z - Reviewed and edited. EDITOR: 2020-06-26 19:03:46Z | 3.4 | 2020-07-08 22:07 | EDITOR
4295 | RISON, Mark | 1001 | 3 | 9.2.4.5.1 | 797 | 37 | T | Yes | 797 | 37 | 9.2.4.5.1 |  | A | Mark Hamilton |  | 196 | A TPU STA is by definition not in a mesh BSS | Delete "in a nonmesh BSS" in the fifth from last to penultimate row of Table 9-10--QoS Control field | ACCEPTED (MAC: 2020-06-06 23:14:16Z) | EDITOR | 202006 approved | Resolved | MAC: 2020-06-06 23:14:19Z - status set to: Ready for motion MAC: 2020-01-16 01:32:54Z - Accept. MAC: 2020-01-11 23:01:19Z - status set to: Review | I | EDITOR2: 2020-07-04 02:46:36Z - Reviewed. EDITOR: 2020-06-26 00:35:36Z- implemented by CID 4294. | 3.4 | 2020-07-08 22:07 | EDITOR
4301 | RISON, Mark | 1001 | 3 |  |  |  | T | Yes |  |  |  |  | V | Mark Rison |  | 195 | "When MAX-ACCESS is read-only, the MIB attribute value may be updated by the PLME and read from the MIB attribute by management entities. When MAX-ACCESS is read-write, the MIB attribute may be read and written by management entities but shall not be updated by the PLME." has some odd numerology; specifically it only appears for PHYs in odd-numbered clauses above 20 | Add the cited text to the end of the PHY MIB subclause of the other PHYs | REVISED (PHY: 2020-05-20 21:19:33Z) - Relative to draft 3.2, add the following paragraph at 2868.34, 2896.35 [also fix the font size at 2896.30], 2954.20, 2966.62, 3124.21, and 3478.60: "When MAX-ACCESS is read-only, the MIB attribute value may be updated by the PLME and read from the MIB attribute by management entities. When MAX-ACCESS is read-write, the MIB attribute may be read and written by management entities but shall not be updated by the PLME." | EDITOR | 202006 approved | Resolved | PHY: 2020-05-20 21:19:18Z - status set to: Ready for motion PHY: 2020-05-13 21:19:38Z - Mark Rison to provide a submission with detailed editing instructions with page and line numbers. PHY: 2020-01-14 23:06:58Z - status set to: Submission Required | I | EDITOR: 2020-07-03 23:41:56Z - Reviewed EDITOR2: 2020-07-01 02:12:46Z | 3.4 | 2020-07-08 22:07 | EDITOR
4309 | RISON, Mark | 1001 | 3 | 9.3.1.19 | 844 | 18 | T | Yes | 844 | 18 | 9.3.1.19 |  | A | Mark Hamilton |  | 196 | "in the Compressed Beamforming Feedback Matrix subfield" -- no such subfield | Change to "in the compressed beamforming feedback matrix" | ACCEPTED (MAC: 2020-06-06 23:13:38Z) | EDITOR | 202006 approved | Resolved | MAC: 2020-06-06 23:13:41Z - status set to: Ready for motion MAC: 2020-01-11 23:11:53Z - status set to: Review | I | EDITOR2: 2020-07-04 02:45:11Z - Reviewed. EDITOR: 2020-06-26 18:33:38Z | 3.4 | 2020-07-08 22:07 | EDITOR
4314 | RISON, Mark | 1001 | 3 | 12 |  |  | T | Yes |  |  | 12 |  | V | Mark Rison |  | 195 | "gives the current message number" (4x) -- the "message number" is not defined | Change "message number" to "TSC or PN" in each case | REVISED (PHY: 2020-06-10 22:05:18Z) - Incorporate the changes under “Proposed Changes:” for CID 4314 in https://mentor.ieee.org/802.11/dcn/20/11-20-0435-04-000m-resolutions-for-some-comments-on-11md-d3-0-sb1.docx | EDITOR | 202006 approved | Resolved | PHY: 2020-06-10 22:05:21Z - status set to: Ready for motion PHY: 2020-05-13 21:15:52Z - Mark Rison to email Jouni and Dan with the proposed changes for their review. Mark will bring back a proposed resolution. PHY: 2020-01-14 23:03:27Z - status set to: Submission Required | I | EDITOR: 2020-07-11 17:19:48Z - the changes should be in 9.6.13.20 WNM Sleep Mode Response frame format, not in 9.6.13.19 WNM Sleep Mode Request frame format. EDITOR: 2020-07-03 23:39:46Z - Reviewed EDITOR2: 2020-06-29 17:35:31Z | 3.4 | 2020-07-11 17:34 | EDITOR
4317 | RISON, Mark | 1001 | 3 | 11.39.1 | 2504 | 37 | T | Yes | 2504 | 37 | 11.39.1 |  | A | Mark Hamilton |  | 196 | "A STA shall not transmit an MPDU in a VHT PPDU to a STA that exceeds the maximum MPDU length capability indicated in the VHT Capabilities element received from the recipient STA." -- it's not the STA that exceeds, it's the MPDU | Delete "to a STA " in the cited text; also in 10.12.5 | ACCEPTED (MAC: 2020-06-06 23:12:47Z) | EDITOR | 202006 approved | Resolved | MAC: 2020-06-06 23:12:51Z - status set to: Ready for motion MAC: 2020-01-11 22:39:17Z - status set to: Review | I | EDITOR: 2020-07-03 23:34:58Z -Reviewed EDITOR2: 2020-06-29 02:52:40Z | 3.4 | 2020-07-08 22:07 | EDITOR
4318 | RISON, Mark | 1001 | 3 | 11.39.1 | 2504 | 37 | T | Yes | 2504 | 37 | 11.39.1 |  | V | Mark Hamilton |  | 196 | "A STA shall not transmit an MPDU in a VHT PPDU to a STA that exceeds the maximum MPDU length capability indicated in the VHT Capabilities element received from the recipient STA." -- it's not the STA that exceeds, it's the MPDU | Change to "An STA shall not transmit in a VHT PPDU an MPDU that exceeds the maximum MPDU length capability indicated in the VHT Capabilities element received from the recipient STA"; also for S1G instead of VHT in 10.12.5 | REVISED (MAC: 2020-06-06 23:13:04Z): Delete "to a STA " in the cited text; also in 10.12.5. | EDITOR | 202006 approved | Resolved | MAC: 2020-06-06 23:13:19Z - status set to: Ready for motion MAC: 2020-01-11 22:40:57Z - status set to: Review | I | EDITOR: 2020-07-02 21:08:24Z - Reviewed EDITOR2: 2020-06-29 02:53:02Z - This CID is implemented by CID 4317. | 3.4 | 2020-07-08 22:07 | EDITOR
4325 | RISON, Mark | 1001 | 3 |  |  |  | T | Yes |  |  |  |  | V | Mark Hamilton |  | 195 | "AC parameters" is not a defined thing; should be "EDCA parameters" (5x) | As it says in the comment | REVISED (PHY: 2020-05-27 21:31:11Z) - Incorporate the changes for CID 4325 in doc 11-20/338r4 <https://mentor.ieee.org/802.11/dcn/20/11-20-0338-04-000m-revmd-initial-sa-comments-assigned-to-hamilton.docx>which changes the 5 locations of AC parameters to announced EDCA. | EDITOR | 202006 approved | Resolved | PHY: 2020-05-27 21:31:02Z - status set to: Ready for motion PHY: 2020-05-13 21:11:23Z - Mark Hamilton will prepare a submission. Rejection reason will be created if no submission is forthcoming. PHY: 2020-02-18 21:07:19Z - status set to: Submission Required More work required. | I | EDITOR: 2020-07-03 23:33:54Z - Reviewed EDITOR2: 2020-07-01 02:28:13Z | 3.4 | 2020-07-08 22:07 | EDITOR
4338 | RISON, Mark | 1001 | 3 |  |  |  | T | Yes |  |  |  |  | V | Stephen McCann |  | 205 | We have both "GAS Query Request" and "GAS Query" but it is not clear how these differ | Throughout, change "GAS Query" not followed by "Request" or "Response" or "Fragment" to "GAS Query Request" | REVISED (PHY: 2020-05-15 15:21:36Z) - Incorporate the changes in document https://mentor.ieee.org/802.11/dcn/20/11-20-0654-03-000m-cid-4100-proposed-resolution.doc which clarify the terminology for specification of GAS query protocol requirements. | EDITOR | 202006 approved | Resolved | PHY: 2020-06-19 15:25:00Z - status set to: Resolved PHY: 2020-05-15 15:26:22Z - status set to: Ready for motion PHY: 2020-01-14 23:00:36Z - status set to: Submission Required | I | EDITOR: 2020-07-02 21:08:01Z -Reviewed EDITOR2: 2020-06-29 16:38:12Z - This CID is implemented by CID 4100. | 3.4 | 2020-07-08 22:07 | EDITOR
4339 | RISON, Mark | 1001 | 3 |  |  |  | T | Yes |  |  |  |  | V | Stephen McCann |  | 195 | We have both "GAS Query Request" and "GAS Query" but it is not clear how these differ, and they don't seem to be frames anyway | Throughout, change "GAS Query" not followed by "Request" or "Response" or "Fragment" to "GAS query"; change "GAS Query Request" to "GAS query"; change "GAS Query Response" to "GAS query response" | REVISED (PHY: 2020-05-15 15:24:11Z) - Incorporate the changes in document https://mentor.ieee.org/802.11/dcn/20/11-20-0654-03-000m-cid-4100-proposed-resolution.doc which clarify the terminology for specification of GAS query protocol requirements. | EDITOR | 202006 approved | Resolved | PHY: 2020-05-15 15:24:19Z - status set to: Ready for motion PHY: 2020-01-14 23:00:00Z - status set to: Submission Required | I | EDITOR: 2020-07-02 21:07:50Z -reviewed EDITOR2: 2020-06-29 16:37:56Z - This CID is implemented by CID 4100. | 3.4 | 2020-07-08 22:07 | EDITOR
4340 | RISON, Mark | 1001 | 3 |  |  |  | T | Yes |  |  |  |  | V | Mark Rison |  | 195 | There are still a lot of "MCS"es. These need to be qualified with the PHY, to avoid confusion, except in generic contexts (e.g. 10.6.6.5.2 Selection of a rate or MCS) | As it says in the comment | REVISED (PHY: 2020-06-18 14:50:55Z) Throughout, change "S1G MCS" to "S1G-MCS", "CMMG MCS" to "CMMG-MCS" Note to editor. The resolution to this CID is the same as CID 4341 | EDITOR | 202006 approved | Resolved | PHY: 2020-01-14 22:57:42Z - status set to: Submission Required | I | EDITOR: 2020-07-02 21:07:35Z -Reviewed EDITOR2: 2020-06-29 03:01:56Z - This CID is implemented by CID 4341. | 3.4 | 2020-07-08 22:07 | EDITOR
4341 | RISON, Mark | 1001 | 3 |  |  |  | T | Yes |  |  |  |  | A | Mark Rison |  | 195 | There are still a lot of "MCS"es. These need to be qualified with the PHY, to avoid confusion, except in generic contexts (e.g. 10.6.6.5.2 Selection of a rate or MCS) | Throughout, change "S1G MCS" to "S1G-MCS", "CMMG MCS" to "CMMG-MCS" | ACCEPTED (PHY: 2020-05-13 21:08:15Z) | EDITOR | 202006 approved | Resolved | PHY: 2020-05-13 21:08:14Z - status set to: Ready for motion PHY: 2020-01-14 22:57:16Z - status set to: Submission Required | I | EDITOR: 2020-07-03 23:30:12Z -Reviewed EDITOR2: 2020-07-01 03:00:23Z | 3.4 | 2020-07-08 22:07 | EDITOR
4347 | RISON, Mark | 1001 | 3 | 11.1.4.3.2 | 2159 | 33 | T | Yes | 2159 | 33 | 11.1.4.3.2 |  | V | Mark Hamilton |  | 196 | e) needs to be conditional on dot11SSIDListActivated is true, like d) | Change e) to start "When dot11SSIDListActivated is true and the SSID List parameter is present" | REVISED (MAC: 2020-06-06 22:57:32Z): Delete e) and in d) after "send zero or more probe requests" add " to the broadcast destination address". Note to Editor, result of resolution of CIDs 4797, 4347 and 4351 are the same for all three. | EDITOR | 202006 approved | Resolved | MAC: 2020-06-06 22:57:41Z - status set to: Ready for motion MAC: 2020-01-11 21:31:28Z - status set to: Review | I | EDITOR: 2020-07-02 21:07:15Z - Reviewed EDITOR2: 2020-06-29 01:45:38Z - This CID is implemented by CID 4797. | 3.4 | 2020-07-08 22:07 | EDITOR
4349 | RISON, Mark | 1001 | 3 | 11.1.4.3.2 | 2159 | 29 | T | Yes | 2159 | 29 | 11.1.4.3.2 |  | J | Mark Hamilton |  | 196 | d) says "These additional probe requests (following step c)) should only carry SSIDs not indicated in the step c) probe request.". Why is this a should? There's no point sending probes for stuff that has already been probed | Delete "should" in the cited text | REJECTED (MAC: 2020-06-06 22:58:56Z): While it is true that sending more Probe Requests using an SSID already covered by (c) is redundant, it would potentially make existing implementations non-compliant to make this a hard requirement. | EDITOR | 202006 approved | Resolved | MAC: 2020-06-06 22:59:02Z - status set to: Ready for motion MAC: 2020-01-11 21:31:12Z - status set to: Review | N |  |  | 2020-06-25 21:49 | EDITOR
4351 | RISON, Mark | 1001 | 3 | 11.1.4.3.2 | 2159 | 33 | T | Yes | 2159 | 33 | 11.1.4.3.2 |  | A | Mark Hamilton |  | 196 | e) appears to duplicate d), though d) does not give the destination address | Delete e) and in d) after "send zero or more probe requests" add " to the broadcast destination address" | ACCEPTED (MAC: 2020-06-06 22:58:02Z) Note to Editor, result of resolution of CIDs 4797, 4347 and 4351 are the same for all three. | EDITOR | 202006 approved | Resolved | MAC: 2020-06-06 22:58:31Z - status set to: Ready for motion MAC: 2020-01-11 21:30:52Z - status set to: Review | I | EDITOR: 2020-07-02 21:06:06Z - Reviewed EDITOR2: 2020-06-29 01:46:09Z - This CID is implemented by CID 4797. | 3.4 | 2020-07-08 22:07 | EDITOR
4392 | RISON, Mark | 1001 | 3 | 11.2.3.6 | 2187 | 2 | T | Yes | 2187 | 2 | 11.2.3.6 |  | V | Mark Hamilton | 11-20/0338 | 196 | There is no strictly ordered service class anymore | In the referenced para delete ", except those that have the StrictlyOrdered service class" (2x). In Figure 9-27 delete "/ Order" | REVISED (MAC: 2020-05-25 00:47:12Z): At 2187.02, delete "except those that have the StrictlyOrdered service class". Same thing at line 5. Delete the paragraph at P299.29, discussing two service classes for non-QoS STAs. In the (currently) last paragraph of 5.1.1.4, change “from a STA” to “at a QoS STA from any other STA”. At the end of subclause 5.1.1.4, insert a paragraph, "In non-QoS STAs, the value of the service class parameter in invoked MAC service primitives (see 5.2) is ignored. The value of the service class parameter in generated MAC service primitives is set to ReorderableGroupAddressed." In Figure 9-27, change the subfield “+HTC/Order” to be “+HTC”. | EDITOR | 202006 approved | Resolved | MAC: 2020-05-25 00:48:39Z - status set to: Ready for motion MAC: 2020-01-11 21:49:40Z - status set to: Submission Required | I | EDITOR: 2020-07-02 21:05:48Z -Reviewed EDITOR2: 2020-06-29 02:02:35Z - This CID is implemented by CID 4774. | 3.4 | 2020-07-08 22:07 | EDITOR
4413 | RISON, Mark | 1001 | 3 | 10.2.3.2 | 1717 | 60 | T | Yes | 1717 | 60 | 10.2.3.2 |  | V | Mark Rison |  | 196 | "When communicating within a BSS, the EDCA parameters used are from the EDCA Parameter Set element or from the default values for the parameters when no EDCA Parameter Set element is received from the AP of the BSS with which the STA is associated" -- the STA always gets EDCA Params Set from AP in association response, so can't happen | As it says in the comment | REVISED (MAC: 2020-05-20 21:40:32Z): Incorporate the changes shown under "Discussion" for CIDs 4413 and 4703 in 11-20/0435r3 (https://mentor.ieee.org/802.11/dcn/20/11-20-0435-03-000m-resolutions-for-some-comments-on-11md-d3-0-sb1.docx), which address the issue raised by the commenter. | EDITOR | 202006 approved | Resolved | MAC: 2020-05-20 21:42:23Z - status set to: Ready for motion MAC: 2020-01-11 20:47:26Z - status set to: Submission Required | I | EDITOR: 2020-07-02 21:05:25Z -Reviewed EDITOR2: 2020-06-29 02:01:39Z - This CID is implemented by CID 4703. | 3.4 | 2020-07-08 22:07 | EDITOR
4419 | RISON, Mark | 1001 | 3 | 3.1 | 165 | 21 | T | Yes | 165 | 21 | 3.1 |  | V | Mark Hamilton | 11-20-690 | 197 | (CID 2488 follow-up) The "mesh STA" definition suggests a STA that implements mesh but is currently operating in an IBSS or infrastructure BSS or PBSS is a "mesh STA". I suspect that's not how "mesh STA" is actually used; rather, it's actually used to mean "is starting/joining or has started/joined an MBSS". However, 4.3.21.4 says "Accordingly, a mesh STA is not a member of an IBSS or an infrastructure BSS.", which prima facie contradicts the definition | Change the definition of mesh STA to "A quality-of-service (QoS) STA that is starting or joining, or has started or joined, a mesh basic service set (MBSS)." | REVISED (GEN: 2020-05-27 21:36:30Z) Incorporate the recommendation in 11-20/690r1 <https://mentor.ieee.org/802.11/dcn/20/11-20-0690-01-000m-sta-meaning-convention.docx>which addresses the comment in a different direction than suggested by the commenter. | EDITOR | 202006 approved | Resolved | GEN: 2020-05-27 21:36:45Z - status set to: Ready for motion GEN: 2020-04-29 21:48:37Z - status set to: Submission Required - Mark Hamilton will bring proposed resoution or rejection words. GEN: 2020-04-29 21:44:47Z - discussion: We chose to think of an instance of a STA as the current state, configuration, etc. of the implementation. If the STA "stops" and "restarts" with a differnt set of capabilities, configuration, etc., that is a new instance (by our convention). It is the instance that "implements" something - not the image on disk/ROM/etc. Proposed rejection #2: The CID was discussed at length and no consensus was determined. GEN: 2020-04-24 14:41:10Z - Proposed Rejection Proposed Resolution: Reject; A Mesh STA is a Mesh STA even before it starts or join. A Mesh STA can start discovery procedures. There is a general convention to describe a STA that implements or activates. The wording of this definition is consistent with other STA definitions. GEN: 2020-04-15 22:01:54Z - more discussion needed. GEN: 2020-03-29 02:17:49Z - status set to: Review Proposed resoution: Accept | I | EDITOR2: 2020-07-04 03:05:29Z - Reviewed. EDITOR: 2020-06-25 23:00:51Z | 3.4 | 2020-07-08 22:07 | EDITOR
4441 | RISON, Mark | 1001 | 3 | 10.49 | 2096 | 4 | T | Yes | 2096 | 4 | 10.49 |  | V | Alfred Asterjadhi |  | 196 | "The UL-Sync capable AP should use (M101)an NDP CTS frame as a sync frame. When a STA receives an NDP CTS frame" -- so what about if the AP does not use an NDP CTS as a sync frame? What does the STA do? | Change "should" to "shall" in the cited text | REVISED (MAC: 2020-05-15 15:31:53Z): Incorporate the changes shown in 11-20/0446r3 (https://mentor.ieee.org/802.11/dcn/20/11-20-0446-03-000m-assorted-comment-resolutions.docx) under all headings that include CID 4441, which provides the definition of sync frame transmission, and gives another example of the sync frame. | EDITOR | 202006 approved | Resolved | MAC: 2020-05-15 21:13:42Z - status set to: Ready for motion MAC: 2020-01-11 21:24:10Z - status set to: Discuss | I | EDITOR: 2020-07-03 23:27:22Z -Reviewed EDITOR2: 2020-06-29 02:47:38Z | 3.4 | 2020-07-08 22:07 | EDITOR
4443 | RISON, Mark | 1001 | 3 | 10.49 | 2095 | 11 | T | Yes | 2095 | 11 | 10.49 |  | V | Alfred Asterjadhi | 11-20/0446 | 196 | There is no actual definition of what a "sync frame" is. "The UL-Sync capable AP should use (M101)an NDP CTS frame as a sync frame." is just a serving suggestion | As it says in the comment | REVISED (MAC: 2020-05-15 15:30:39Z): Incorporate the changes shown in 11-20/0446r3 (https://mentor.ieee.org/802.11/dcn/20/11-20-0446-03-000m-assorted-comment-resolutions.docx) under all headings that include CID 4443, which provides the definition of sync frame transmission, and gives another example of the sync frame. | EDITOR | 202006 approved | Resolved | MAC: 2020-05-15 21:14:01Z - status set to: Ready for motion MAC: 2020-01-11 21:24:25Z - status set to: Submission Required | I | EDITOR: 2020-07-03 23:26:19Z - Reviewed EDITOR2: 2020-06-29 02:47:33Z | 3.4 | 2020-07-08 22:07 | EDITOR
4446 | RISON, Mark | 1001 | 3 |  |  |  | T | Yes |  |  |  |  | A | Assaf Kasher |  | 195 | "AGC training field" -- no such field; should be "AGC field". Also should be "an AGC" not "a AGC" | As it says in the comment | ACCEPTED (PHY: 2020-05-13 20:51:06Z) Note to Editor: there are 6 instances. | EDITOR | 202006 approved | Resolved | PHY: 2020-05-13 20:52:01Z - status set to: Ready for motion | I | EDITOR: 2020-07-03 23:16:51Z - Reviewed EDITOR2: 2020-06-29 02:29:33Z | 3.4 | 2020-07-08 22:07 | EDITOR
4447 | RISON, Mark | 1001 | 3 | 10.1 | 1718 | 1 | T | Yes | 1718 | 1 | 10.1 |  | V | Mark Hamilton |  | 196 | The "Designation (informative)" in Table 10-1 is not used anywhere, so just delete the column | As it says in the comment | REVISED (MAC: 2020-06-13 04:43:00Z): While unused elsewhere in the Standard, the Designation column is helpful to a reader trying to become familiar with the 802.11 QoS prioritization mechanism and its purposes. REVmd Editor: Add a NOTE at the bottom of Table 10-1, “NOTE—The Designation column is an indication of general usage and guidance. Actual uses of each UP are implementation specific.” | EDITOR | 202006 approved | Resolved | MAC: 2020-06-13 04:43:08Z - status set to: Ready for motion MAC: 2020-01-11 19:06:36Z - status set to: Discuss | I | EDITOR2: 2020-07-04 02:44:28Z - Reviewed and edited. EDITOR: 2020-06-28 00:44:45Z | 3.4 | 2020-07-08 22:07 | EDITOR
4454 | RISON, Mark | 1001 | 3 | 9.6.3.8 | 1518 | 53 | T | Yes | 1518 | 53 | 9.6.3.8 |  | V | Mark Hamilton |  | 196 | "The QoS Action field is defined in 9.6.3.1 (General). representing ADDTS Reserve Response. The (#2110)Higher Layer Stream ID element is defined in 9.4.2.124 (Higher Layer Stream ID element). The Status Code field is defined in 9.4.1.9 (Status Code field)." is too vague. Needs to refer to specific contents. Similarly in other locations in 9.6.3 | At 1518.53, change to "The QoS Action field is defined in 9.6.3.1." and "The Higher Layer Stream ID field contains a Higher Layer Stream ID element (see 9.4.2.124)." | REVISED (MAC: 2020-06-13 04:42:12Z): At the cited location, replace “The QoS Action field is defined in 9.6.3.1 (General). representing ADDTS Reserve Response. The Higher Layer Stream ID element is defined in 9.4.2.124 (Higher Layer Stream ID element).” with “The QoS Action field is defined in 9.6.3.1 (General). The Higher Layer Stream ID field contains a Higher Layer Stream ID element (see 9.4.2.124 (Higher Layer Stream ID element))." In subclause 9.6.3.7, replace “The QoS Action field is defined in 9.6.3.1 (General). ADDTS Reserve Request.” with “The QoS Action field is defined in 9.6.3.1 (General).” | EDITOR | 202006 approved | Resolved | MAC: 2020-06-13 04:42:24Z - status set to: Ready for motion MAC: 2020-01-12 01:11:32Z - status set to: Review | I | EDITOR2: 2020-07-04 02:43:42Z - Reviewed. EDITOR: 2020-06-28 00:39:53Z | 3.4 | 2020-07-08 22:07 | EDITOR
4462 | RISON, Mark | 1001 | 3 |  |  |  | T | Yes |  |  |  |  | J | Mark Hamilton |  | 195 | "of all MSDUs and A-MSDUs buffered at the STA". A STA does not buffer A-MSDUs. The things it receives via MA-UNITDATA.request are MSDUs, and those are the things it buffers prior to transmission Change the cited text to "of all MSDUs buffered at the STA" | Delete "or A-MSDUs" in 9.2.4.1.8 More Data subfield (4x), 9.2.4.5.6 Queue Size subfield, 9.2.4.5.8 AP PS Buffer State subfield | REJECTED (PHY: 2020-05-27 21:28:42Z) - As described in the definition of bufferable unit (BU), and Figure 5-1’s flow of action for transmitted frames, aggregation into A-MSDUs occurs before the power buffering stage, and thus A-MSDUs are buffered. | EDITOR | 202006 approved | Resolved | PHY: 2020-05-27 21:28:46Z - status set to: Ready for motion PHY: 2020-01-14 20:17:35Z - status set to: Submission Required | N |  |  | 2020-06-25 21:49 | EDITOR
4488 | RISON, Mark | 1001 | 3 | 11.28.2.2 | 2465 |  | T | Yes | 2465 |  | 11.28.2.2 |  | V | Mark Hamilton |  | 196 | There are two references to a "Remaining BI field" (singular BI), but there is no such field | Change each to "Remaining BIs field" | REVISED (MAC: 2020-06-06 23:02:20Z): Change each “Remaining BI field” (singular) in the cited paragraph to “Handover Remaining BI field”. | EDITOR | 202006 approved | Resolved | MAC: 2020-06-06 23:02:29Z - status set to: Ready for motion MAC: 2020-01-11 22:30:12Z - status set to: Review | I | EDITOR: 2020-07-03 23:14:43Z - Reviewed EDITOR2: 2020-06-29 02:25:56Z | 3.4 | 2020-07-08 22:07 | EDITOR
4490 | RISON, Mark | 1001 | 3 | 9.4.2.5.1 | 994 | 47 | T | Yes | 994 | 47 | 9.4.2.5.1 |  | A | Mark Hamilton |  | 196 | "The TIM element contains four fields: DTIM Count, DTIM Period, Bitmap Control, and Partial Virtual Bitmap. See Figure 9-149 (TIM element format)." -- as the figure shows, it contains 6 fields, including Element ID and Length. Duplication considered harmful! | Change to "The TIM element is used to signal the timing and availability of data for associated STAs. The format of this element is shown in Figure 9-149." | ACCEPTED (MAC: 2020-06-06 23:17:59Z) | EDITOR | 202006 approved | Resolved | MAC: 2020-06-06 23:18:02Z - status set to: Ready for motion MAC: 2020-01-12 00:20:15Z - status set to: Review | I | EDITOR2: 2020-07-04 02:42:30Z - Reviewed. EDITOR: 2020-06-26 18:38:04Z | 3.4 | 2020-07-08 22:07 | EDITOR
4501 | RISON, Mark | 1001 | 3 |  |  |  | E | Yes |  |  |  |  | V | Mark Rison |  | 194 | "ACM flag" and "ACM bit" should be "ACM subfield", as should "ACM field", for consistency | As it says in the comment | REVISED (EDITOR: 2020-05-20 21:51:22Z)- Incorporate the changes shown under "Proposed resolution" for CID 4501 in 11-20/0435r4 (https://mentor.ieee.org/802.11/dcn/20/11-20-0435-04-000m-resolutions-for-some-comments-on-11md-d3-0-sb1.docx), which address the issue raised by the commenter. | EDITOR | 202006 approved | Resolved | EDITOR: 2020-06-23 23:21:32Z - status set to: Resolved EDITOR: 2020-05-20 21:51:34Z - status set to: Ready for motion EDITOR: 2020-02-20 20:55:44Z - status set to: Submission Required These terms are not referring a field or subfield used in a protocol. Assign to commenter to bring a submission. EDITOR: 2020-02-15 23:23:19Z - status set to: Review Trivial to search for the terms (2x ACM flag, 18x ACM bit, 8x ACM field (note not QACM)) | I | EDITOR: 2020-07-03 23:13:56Z -Reviewed EDITOR2: 2020-06-29 02:24:29Z | 3.4 | 2020-07-08 22:07 | EDITOR
4505 | RISON, Mark | 1001 | 3 | 11.41 |  |  | T | Yes |  |  | 11.41 |  | V | Edward Au |  | 196 | We now have two Operating Mode Notification frames (9.6.22.4 and 9.6.29.3). So which is intended when the spec talks of "the Operating Mode Notification frame"? | In 9.6.29.3 prepend "CMMG " to "Operating Mode Notification". At the top of 11.41 add "In this subclause, references to an Operating Mode Notification frame or element should be understood as referring to a CMMG Operating Mode Notification frame or element, when transmitted or received by a CMMG STA." | REVISED (MAC: 2020-05-27 20:17:31Z): Incorporate the changes shown in 11-20/0823r1 (https://mentor.ieee.org/802.11/dcn/20/11-20-0823-00-000m-proposed-resolution-for-cid-4505.docx). This makes changes as proposed, and fixes some individual locations. | EDITOR | 202006 approved | Resolved | MAC: 2020-05-27 20:29:50Z - status set to: Ready for motion MAC: 2020-05-27 20:27:36Z - There may be some places where CMMG assumed the unqualified text about Operating Mode Notification would apply to CMMG, but more research is needed to understand this. For now, keep the global statement (as proposed). MAC: 2020-05-08 15:50:21Z - Assign to Edward AU. In the direction of 11-20/0435, but find the locations that need the added "CMMG", instead of making a global statement, if possible. MAC: 2020-01-11 22:45:09Z - status set to: Discuss | I | EDITOR: 2020-07-03 23:11:22Z - Reviewed EDITOR2: 2020-06-29 02:12:54Z | 3.4 | 2020-07-08 22:07 | EDITOR
4512 | RISON, Mark | 1001 | 3 | 9.4.2.55.3 | 1176 | 10 | T | Yes | 1176 | 10 | 9.4.2.55.3 |  | V | Mark Rison | 11-20/0435 | 196 | "This field is an integer in the range 0 to 3." -- well, duh, it's a 2-bit field, so it can't really be anything else, can it? | Delete the cited text, and also in Table 9-300--Subfields of the S1G Capabilities Information field and in C.3, and "This field is an integer in the range 0 to 7." in Table 9-271--Subfields of the VHT Capabilities Information field and in Table 9-314--Subfields of the A-MPDU Parameters field | REVISED (MAC: 2020-05-20 21:28:49Z): Incorporate changes as shown in 11-20/0435r3 (https://mentor.ieee.org/802.11/dcn/20/11-20-0435-03-000m-resolutions-for-some-comments-on-11md-d3-0-sb1.docx) for CID 4512, which accomplishes changes in the direction suggested. | EDITOR | 202006 approved | Resolved | MAC: 2020-05-20 21:29:36Z - status set to: Ready for motion MAC: 2020-05-08 16:01:39Z - More work needed, to make sure all locations still are defined as unsigned integer, somewhere. MAC: 2020-01-12 00:23:46Z - status set to: Discuss | I | EDITOR2: 2020-07-04 02:41:41Z - Reviewed and edited. EDITOR: 2020-06-28 00:27:21Z | 3.4 | 2020-07-08 22:07 | EDITOR
4531 | RISON, Mark | 1001 | 3 | 9 |  |  | T | Yes |  |  | 9 |  | V | Mark Rison |  | 196 | "bit representation plus 1" (5x) -- it's not clear what "bit representation" is supposed to mean here, and in any case this would be better expressed in the canonical "minus 1" form | As it says in the comment | REVISED (MAC: 2020-05-20 22:02:00Z): In D3.2: At 894.55 change: The A-BFT Length subfield specifies the size of the A-BFT following the BTI and is defined in units of a sector sweep slot (10.42.5 (Beamforming in A-BFT)). (MDR2)This field is in the range 1 to 8, with the field being set to the bit representation plus 1. to: The A-BFT Length subfield indicates number of sector sweep slots (10.42.5 (Beamforming in A-BFT)) in the A-BFT following the BTI, minus 1. At 1295.53 change: The Number of RX DMG Antennas subfield indicates the total number of receive DMG antennas of the STA. (MDR2)This subfield is set to the bit representation plus 1, which ranges from 1 to 4. to: The Number of RX DMG Antennas subfield indicates the total number of receive DMG antennas of the STA minus 1. At 1295.62 change: The Total Number of Sectors subfield indicates the total number of transmit sectors the STA uses in a transmit sector sweep combined over all DMG antennas, including any LBIFS required for DMG antenna switching (see 10.42 (DMG beamforming)). (MDR2)This subfield is set to the bit representation plus 1, which ranges from 1 to 128. to: The Total Number of Sectors subfield indicates the total number of transmit sectors the STA uses in a transmit sector sweep combined over all DMG antennas, including any LBIFS required for DMG antenna switching (see 10.42 (DMG beamforming)), minus 1. At 1445.61 change: This field ranges from 1 to 4, with the value being equal to the bit representation plus 1. to: Set to the number of antennas minus 1. At 1446.26 change: This field ranges from 1 to 128, with the value being equal to the bit representation plus 1. to: Set to the number of transmit sectors minus 1. | EDITOR | 202006 approved | Resolved | MAC: 2020-05-20 22:02:26Z - status set to: Ready for motion MAC: 2020-01-11 22:53:54Z - status set to: Submission Required | I | EDITOR2: 2020-07-04 02:34:51Z - Reviewed. EDITOR: 2020-06-25 22:52:18Z | 3.4 | 2020-07-08 22:07 | EDITOR
4534 | RISON, Mark | 1001 | 3 | 9.4.2.20.13 | 1038 | 22 | T | Yes | 1038 | 22 | 9.4.2.20.13 |  | V | Mark Hamilton |  | 196 | Figure 9-211--Measurement Request field format for a Multicast Diagnostics request is confusing in showing a Multicast Triggered Reporting (optional) field because there is a separate Optional Subelements field and Table 9-117--Optional subelement IDs for STA Multicast Diagnostics request shows Multicast Triggered Reporting | In Table 9-117 delete the first two non-header rows and change 2-220 to 0-220 | REVISED (MAC: 2020-06-08 17:39:28Z): Incorporate the changes in 11-20/0338r4 (https://mentor.ieee.org/802.11/dcn/20/11-20-0338-04-000m-revmd-initial-sa-comments-assigned-to-hamilton.docx) for CID 4534, which removes Multicast Triggered Reporting as a subfield in the request. | EDITOR | 202006 approved | Resolved | MAC: 2020-06-08 17:40:43Z - status set to: Ready for motion MAC: 2020-01-11 23:44:26Z - status set to: Review | I | EDITOR2: 2020-07-04 02:32:31Z - Reviewed. EDITOR: 2020-06-26 18:50:37Z | 3.4 | 2020-07-08 22:07 | EDITOR
4567 | RISON, Mark | 1001 | 3 | 11.10.9.2 | 2302 | 49 | T | Yes | 2302 | 49 | 11.10.9.2 |  | V | Mark Hamilton |  | 196 | "a Frame Report Entry field where Transmitter Address (TA) matching the MAC address field value" -- is this TA in the MAC header? A field somewhere? I think it's a misnamed field from Figure 9-235--Frame Report Entry field format | Change to "a Frame Report Entry field with a Transmit Address field matching the MAC address field value" | REVISED (MAC: 2020-06-08 17:42:36Z): Replace: If the MAC Address field included in the Frame request was not set to the broadcast address, a Frame Report Entry field where Transmitter Address (TA) matching the MAC address field value shall be included in the Frame report if at least one Data or Management frame was received with this Transmitter Address during the measurement duration. With: If the MAC Address field included in the Frame request was not set to the broadcast address, the measuring station shall report, in one or more Frame reports, only those Data or Management frames received during the measurement duration with a TA field matching the MAC Address field of the Frame request, if at least one such frame was received. Also, in 9.4.2.20.8, Replace: If the MAC Address field is the broadcast address, then all Data or Management frames are counted toward the Frame report generated in response to this Frame request. For other MAC addresses, only frames matching this MAC address as the Transmitter Address are counted toward the Frame report generated in response to this Frame request. With: The MAC Address field indicates the TA field to match against Data and Management frames in order to count toward the Frame report generated in response to this Frame request. | EDITOR | 202006 approved | Resolved | MAC: 2020-06-08 17:42:54Z - status set to: Ready for motion MAC: 2020-01-11 21:41:38Z - status set to: Review | I | EDITOR: 2020-07-03 23:08:25Z -Reviewed EDITOR2: 2020-06-29 02:05:47Z | 3.4 | 2020-07-08 22:07 | EDITOR
4596 | RISON, Mark | 1001 | 3 | 9.4.2.92 | 1256 | 21 | T | Yes | 1256 | 21 | 9.4.2.92 |  | J | Stephen McCann |  | 196 | Per 18/1371r0 Advertisement protocol ID 1 does not have a well-defined format so needs to be deprecated (probably also ID 2 has the same problem) | In Table 9-237---Advertisement protocol ID definitions at the end of the leftmost cell for values 1 and 2 append "(deprecated)". 19/0574 confirms this is the correct thing to do technically, and in IEEE technical correctness trumps political correctness | REJECTED (MAC: 2020-06-12 15:25:37Z): These Advertisements Protocols are defined, and therefore still exist within IEEE 802.21-2017 - they should not be deprecated. A liaison or request could be sent to the IEEE 802.21 WG asking for assistance and clarification with these Advertisement Protocols format if one wished to pursue deprecation. | EDITOR | 202006 approved | Resolved | MAC: 2020-06-12 15:25:43Z - status set to: Ready for motion MAC: 2020-01-12 00:33:35Z - status set to: Submission Required | N |  |  | 2020-06-25 21:49 | EDITOR
4641 | RISON, Mark | 1001 | 3 | 10.42.7 | 2061 | 33 | T | Yes | 2061 | 33 | 10.42.7 |  | V | Mark Hamilton |  | 196 | "If the initiator receives the expected feedback" should be "If the beam tracking initiator receives the expected feedback"; ditto in that sentence "responder" -> "beam tracking responder" | As it says in the comment | REVISED (MAC: 2020-06-04 21:04:29Z): Change If the initiator receives the expected feedback from the beam tracking responder within time that is greater than or equal to the beam tracking time limit of the last request, the beam tracking initiator should ignore it. to: If the initiator receives the expected feedback from the responder within time that is greater than or equal to the beam tracking time limit of the last request, the initiator should ignore it. | EDITOR | 202006 approved | Resolved | MAC: 2020-06-04 21:05:49Z - status set to: Ready for motion MAC: 2020-01-11 21:21:18Z - status set to: Review | I | EDITOR2: 2020-07-04 02:56:27Z - Reviewed. EDITOR: 2020-06-28 00:49:39Z | 3.4 | 2020-07-08 22:07 | EDITOR
4658 | RISON, Mark | 1001 | 3 | 9.4.2.246 | 1464 | 28 | T | Yes | 1464 | 28 | 9.4.2.246 |  | A | Mark Hamilton |  | 196 | "concatenated list of " -- it can hardly be anything else. For other lists we don't explcitly say it's a concatenation | Delete "concatenated" | ACCEPTED (MAC: 2020-06-06 23:03:47Z) | EDITOR | 202006 approved | Resolved | MAC: 2020-06-06 23:03:49Z - status set to: Ready for motion MAC: 2020-01-12 00:08:12Z - status set to: Review | I | EDITOR2: 2020-07-04 02:29:01Z - Reviewed. EDITOR: 2020-06-28 00:28:08Z | 3.4 | 2020-07-08 22:07 | EDITOR
4703 | RISON, Mark | 1001 | 3 |  |  |  | T | Yes |  |  |  |  | V | Mark Rison |  | 195 | There are some places that are poorly worded and suggest the EDCA Parameter Set element is not always provided at association in a QoS BSS | As it says in the comment | REVISED (PHY: 2020-05-20 21:42:22Z) - Incorporate the changes shown under "Discussion" for CIDs 4413 and 4703 in 11-20/0435r3 (https://mentor.ieee.org/802.11/dcn/20/11-20-0435-03-000m-resolutions-for-some-comments-on-11md-d3-0-sb1.docx), which address the issue raised by the commenter. | EDITOR | 202006 approved | Resolved | PHY: 2020-05-20 21:42:25Z - status set to: Ready for motion PHY: 2020-01-14 19:39:44Z - status set to: Submission Required | I | EDITOR: 2020-07-03 23:05:17Z - Reviewed EDITOR2: 2020-06-29 02:01:16Z | 3.4 | 2020-07-08 22:07 | EDITOR
4721 | RISON, Mark | 1001 | 3 |  |  |  | T | Yes |  |  |  |  | J | Michael Montemuro |  | 195 | The whole "field" v. "subfield" thing is just a big inconsistent mess (e.g. in 9.4.2.171 Reduced Neighbor Report element some things in the Neighbor AP Information field are fields and some are subfields, and the TBTT Information Set [sub!]field contains one or more TBTT Information fields). There is no value in trying to make the distinction, because (a) the distinction is not made reliably and (b) it's not possible to make the distinction, because some things are subfields of X but are also the field that contains subfield Y | Change "subfield" to "field" throughout | REJECTED (PHY: 2020-05-22 21:42:39Z) “subfield” is a field and indicates that it is a component of a field. It has its value and shall not globally replaced. The comment cannot be addressed as a single issue, or does not relate to a specific line, paragraph, figure, or equation in the balloted draft. | EDITOR | 202006 approved | Resolved | PHY: 2020-05-25 12:44:06Z - status set to: Ready for motion PHY: 2020-05-13 21:59:39Z - This was discussed in WG balloting and it was decided that no change would be made. Emily to find the previous CID - Mike will review the prior discussion and see what we want to do. PHY: 2020-01-14 19:25:50Z - status set to: Submission Required | N |  |  | 2020-06-25 21:49 | EDITOR
4722 | RISON, Mark | 1001 | 3 | 9.4.2.47 | 1166 | 25 | T | Yes | 1166 | 25 | 9.4.2.47 |  | A | Mark Hamilton |  | 196 | "The length of the resulting AES-Key- wrapped IGTK in the Wrapped Key field is Key Length + 8 octets." -- this is true for the NIST key wrap algorithm (CID 2510 resolution) but might not be of other key wrap algorithms in the future, so risk of spec rot. Also, "AES-Key-wrapped" is not defined | Delete the cited sentence, and last sentence of referenced subclause (on BIGTK) | ACCEPTED (MAC: 2020-06-06 23:09:18Z) | EDITOR | 202006 approved | Resolved | MAC: 2020-06-06 23:09:21Z - status set to: Ready for motion MAC: 2020-01-12 00:19:20Z - status set to: Discuss | I | EDITOR2: 2020-07-04 02:28:35Z - Reviewed. EDITOR: 2020-06-26 23:08:55Z | 3.4 | 2020-07-08 22:07 | EDITOR
4731 | RISON, Mark | 1001 | 3 | 9.4.2.216 |  |  | G | Yes |  |  | 9.4.2.216 |  | J | Dan Harkins | 11-20/0543r0 | 202 | The Password Identifier element is included in the unprotected authentication frame. It may violate the privacy of users (household). For example, it exposes a group of devices and number of devices that are sharing the same password. Particularly, when these devices belongs to the same household (apartment) in an apartment building, it violates the privacy of users/residents. | Delete the referenced subclause | REJECTED (PHY: 2020-06-19 15:10:09Z) - Password Identifiers are a useful feature in certain deployments such as apartment buildings and shared use spaces. The privacy currently provided is equivalent to other solutions for such deployments, such as use of multiple BSSIDs. The Resolution Committee considered a solution to protect the password identifier, documented in https://mentor.ieee.org/802.11/dcn/20/11-20-0543-03-000m-privacy-for-password-identifiers.docx . The Resolution Committee did not come to consensus on adopting this solution, as it is specific to password identifiers, and does not protect other trackable identifiers. See the straw poll in section 2.10 in https://mentor.ieee.org/802.11/dcn/20/11-20-0893-01-000m-telecon-minutes-for-revmd-crc-june-10-12-2020.docx | EDITOR | 202006 approved | Resolved | PHY: 2020-06-19 15:10:23Z - status set to: Resolved PHY: 2020-05-29 15:52:59Z - status set to: Submission Required Reject reason (in case the motion fails). The BRC could not come to consensus on technical changes to the draft that would address the privacy concerns stated by the commenter. REVISED (PHY: 2020-05-06 21:55:49Z) Incorporate the changes in https://mentor.ieee.org/802.11/dcn/20/11-20-0543-02-000m-privacy-for-password-identifiers.doc which address the privacy issues with password identifiers. PHY: 2020-05-06 21:55:52Z - status set to: Ready for motion https://mentor.ieee.org/802.11/dcn/20/11-20-0543-01-000m-privacy-for-password-identifiers.docx GEN: 2020-03-28 15:38:57Z - status set to: Submission Required GEN: 2020-01-14 06:47:24Z - status set to: Discuss | N |  |  | 2020-06-25 21:49 | EDITOR
4774 | Hamilton, Mark | 1001 | 3 | 11.2.3.6 | 2187 | 2 | T | Yes | 2187 | 2 | 11.2.3.6 |  | V | Mark Hamilton | 11-20-0338 | 196 | There is no concept of StrictlyOrdered service class, anymore. | Delete "except those that have the StrictlyOrdered service class". Same thing at line 5. Delete the paragraph at P299.29, discussing two service classes for non-QoS STAs. At the start of subclause 5.1.1.4, insert a paragraph, "In Non-QoS STAs, the value of the service class parameter in invoked MAC Service Primitives (see 5.2) is ignored. The value of the service class parameter in generated MAC Service Primitives is set to ReorderableGroupAddressed." | REVISED (MAC: 2020-05-25 00:47:12Z): At 2187.02, delete "except those that have the StrictlyOrdered service class". Same thing at line 5. Delete the paragraph at P299.29, discussing two service classes for non-QoS STAs. In the (currently) last paragraph of 5.1.1.4, change “from a STA” to “at a QoS STA from any other STA”. At the end of subclause 5.1.1.4, insert a paragraph, "In non-QoS STAs, the value of the service class parameter in invoked MAC service primitives (see 5.2) is ignored. The value of the service class parameter in generated MAC service primitives is set to ReorderableGroupAddressed." In Figure 9-27, change the subfield “+HTC/Order” to be “+HTC”. | EDITOR | 202006 approved | Resolved | MAC: 2020-05-25 00:47:35Z - status set to: Ready for motion MAC: 2020-01-11 21:49:51Z - status set to: Submission Required | I | EDITOR: 2020-07-03 23:02:38Z -Reviewed EDITOR2: 2020-06-29 01:56:27Z | 3.4 | 2020-07-08 22:07 | EDITOR
4782 | Hamilton, Mark | 1001 | 3 | 11.1.4.3.4 | 2164 | 58 | T | Yes | 2164 | 58 | 11.1.4.3.4 |  | V | Mark Hamilton |  | 196 | From the draft: "If a FILS STA receives one or more Probe Request frame(s), subject to the criteria above, and the STA has dot11FILSOmitReplicateProbeResponses equal to true, the responding STA shall select the response with the next Beacon frame or one or more Probe Response frames as a response to all Probe Request frames(11ai)." Huh? | Replace the sentence with: "If a FILS STA receives one or more Probe Request frame(s) and the STA has dot11FILSOmitReplicateProbeResponses equal to true, then the responding STA shall respond, subject to the criteria above, by letting the response be the next Beacon frame, a broadcast Probe Response frame, or one or more directed Probe Response frames." | REVISED (MAC: 2020-06-06 23:00:20Z): Replace the cited sentence with: "If a FILS STA receives one or more Probe Request frame(s) and the STA has dot11FILSOmitReplicateProbeResponses equal to true, then the responding STA shall respond, subject to the criteria above, via the next Beacon frame, a broadcast Probe Response frame, or one or more individually addressed Probe Response frames.". Also, move the paragraph at P2164.48 to appear after the paragraph at P2164.52. | EDITOR | 202006 approved | Resolved | MAC: 2020-06-06 23:00:55Z - status set to: Ready for motion MAC: 2020-01-11 21:32:06Z - status set to: Review | I | EDITOR: 2020-07-10 21:19:47Z - The paragraph at P2164.52 was moved to the beginning of 11.1.4.3.4 already, per CID 4770. so there is no need to move the paragraph at P2164.48 to appear after the paragraph at P2164.52. EDITOR: 2020-07-03 23:01:09Z - Reviewed EDITOR2: 2020-06-29 01:51:34Z | 3.4 | 2020-07-11 01:10 | EDITOR
4787 | Hamilton, Mark | 1001 | 3 | 3.2 | 186 | 59 | T | Yes | 186 | 59 | 3.2 |  | A | Jon Rosdahl |  | 197 | There is no FILS or SAE authentication frame. There are only Authentication frames that are carrying FILS or SAE parameters or element(s). Since this phrase is used extensively, it seems useful (if not technically correct). So, make it a convention | Add to the end of subclause 1.4, "References in this standard to "FILS authentication frame" or "SAE authentication frame" are to be understood as references to an Authentication frame that contains fields and elements for FILS or SAE (respectively) operation per Table 9-43." | ACCEPTED (GEN: 2020-05-27 21:53:31Z) | EDITOR | 202006 approved | Resolved | GEN: 2020-05-27 21:53:34Z - status set to: Ready for motion GEN: 2020-04-28 01:56:37Z - Either we would need to identify each location of that phrase " "FILS authentication frame" or "SAE authentication frame " and change to the longer description, or accept the proposed change. A Rejection reason may also be acceptable. GEN: 2020-01-14 06:19:58Z - status set to: Discuss | I | EDITOR2: 2020-07-04 03:04:10Z - Reviewed. EDITOR: 2020-06-25 23:03:12Z | 3.4 | 2020-07-08 22:07 | EDITOR
4795 | Hamilton, Mark | 1001 | 3 | 10.42.7 | 2060 | 28 | T | Yes | 2060 | 28 | 10.42.7 |  | A | Mark Hamilton |  | 196 | No such thing as "TRN-R-PACKET" type. | Change "TRN-R-PACKET" to "TRN-R" throughout. | ACCEPTED (MAC: 2020-06-06 23:10:56Z): Note to Editor, there are two locations, at 2060.28 and 2060.35. | EDITOR | 202006 approved | Resolved | MAC: 2020-06-06 23:11:05Z - status set to: Ready for motion MAC: 2020-01-11 21:22:46Z - status set to: Review | I | EDITOR2: 2020-07-04 02:55:50Z - Reviewed. EDITOR: 2020-06-28 00:47:48Z | 3.4 | 2020-07-08 22:07 | EDITOR
4797 | Hamilton, Mark | 1001 | 3 | 11.1.4.3.2 | 2159 | 33 | T | Yes | 2159 | 33 | 11.1.4.3.2 |  | V | Mark Hamilton |  | 196 | Per the changes in 11-19/0551r17 (https://mentor.ieee.org/802.11/dcn/19/11-19-0551-17-000m-revmd-lb236-comments-assigned-to-hamilton.docx), as agreed on CID 2692 during working group ballot, bullet (e) is redundant, and should be deleted. | Delete bullet (e) | REVISED (MAC: 2020-06-06 22:55:47Z): Delete e) and in d) after "send zero or more probe requests" add " to the broadcast destination address". Note to Editor, result of resolution of CIDs 4797, 4347 and 4351 are the same for all three. | EDITOR | 202006 approved | Resolved | MAC: 2020-06-06 22:57:19Z - status set to: Ready for motion MAC: 2020-01-11 21:31:01Z - status set to: Review | I | EDITOR: 2020-07-03 22:59:23Z - Reviewed EDITOR2: 2020-06-29 01:45:17Z | 3.4 | 2020-07-08 22:07 | EDITOR
4799 | Hamilton, Mark | 1001 | 3 | 11.1.3.8 | 2153 | 65 | T | Yes | 2153 | 65 | 11.1.3.8 |  | A | Mark Hamilton |  | 196 | It's not clear what list of elements are implied by, "The AP or PCP may include all other elements in the nontransmitted BSSID profile." This list should be restricted to those allowed per 9.4.2.45. | Insert "allowed per 9.4.2.45" after "all other elements" | ACCEPTED (MAC: 2020-06-06 22:55:17Z) | EDITOR | 202006 approved | Resolved | MAC: 2020-06-06 22:55:19Z - status set to: Ready for motion MAC: 2020-01-11 21:29:55Z - status set to: Review | I | EDITOR: 2020-07-03 22:58:27Z -Reviewed EDITOR2: 2020-06-29 01:43:52Z | 3.4 | 2020-07-08 22:07 | EDITOR
4802 | Hamilton, Mark | 1001 | 3 | 9.4.2.21.7 | 1056 | 2 | T | Yes | 1056 | 2 | 9.4.2.21.7 |  | V | Mark Hamilton |  | 196 | While considerably less likely, it is still possible for a beacon Measurement Report's Reported Frame Body to exceed the maximum element size, even for Reporting Detail type 1. Recommend moving this text about truncating elements and/or using fragmentation (when supported) to apply in all cases. | Break the paragraph into two, after the first sentence (at the full stop on line 2). Start the new paragraph with, "Some elements in the Reported Frame Body subelement, or the Reported Frame Body subelement itself, might be large." | REVISED (MAC: 2020-06-06 22:52:32Z): Break the cited paragraph into two, after the first sentence (at the full stop on line 2). Add a new sentence to the start of the new paragraph as, "Some elements in the Reported Frame Body subelement, or the Reported Frame Body subelement itself, might be large." Note to Editor, the change is shown in document 11-20/338r6 (https://mentor.ieee.org/802.11/dcn/20/11-20-0338-06-000m-revmd-initial-sa-comments-assigned-to-hamilton.docx). | EDITOR | 202006 approved | Resolved | MAC: 2020-06-06 22:53:27Z - status set to: Ready for motion MAC: 2020-01-11 23:51:06Z - status set to: Discuss | I | EDITOR2: 2020-07-04 02:27:55Z - Reviewed. EDITOR: 2020-06-26 22:55:42Z | 3.4 | 2020-07-11 23:26 | EDITOR
4808 | Hamilton, Mark | 1001 | 3 | 9.6.7.16 | 1543 | 10 | T | Yes | 1543 | 10 | 9.6.7.16 |  | V | Mark Hamilton |  | 196 | RSNE, and FTE, are not "optionally present" if security is required. They _are_ present if security is required. | Delete "optionally" at P1543.10 and P1543.18. | REVISED (MAC: 2020-06-08 17:43:45Z): At P1543.10 and P1543.18, replace: “is optionally present if security is required on the direct link.” with: “is present if the transmitting STA has security enabled on its link with the AP”. | EDITOR | 202006 approved | Resolved | MAC: 2020-06-08 17:44:08Z - status set to: Ready for motion MAC: 2020-01-12 01:18:15Z - status set to: Review | I | EDITOR2: 2020-07-04 02:27:01Z - Reviewed and edited. EDITOR: 2020-06-28 00:40:58Z | 3.4 | 2020-07-08 22:07 | EDITOR

## 202005 Approved
CID | Commenter | LB | Draft | Clause Number(C) | Page(C) | Line(C) | Type of Comment | Part of No Vote | Page | Line | Clause | Duplicate of CID | Resn Status | Assignee | Submission | Motion Number | Comment | Proposed Change | Resolution | Owning Ad-hoc | Comment Group | Ad-hoc Status | Ad-hoc Notes | Edit Status | Edit Notes | Edited in Draft | Last Updated | Last Updated By
4005 | Hiertz, Guido | 1001 | 3 | C.3 | 4175 | 47 | G | No | 4175 | 47 |  |  | V | Edward Au |  | 189 | dot11EDCATable refers to IEEE Std 802.11-2012 | Replace "IEEE Std 802.11-2012, 10.2.3.2 (HCF contention based channel access (EDCA))" with "IEEE Std 802.11-2020, 10.2.3.2 (HCF contention based channel access (EDCA))" | REVISED (GEN: 2020-04-22 21:04:15Z) - Incorporate the changes proposed in doc 11-20/629r1 <https://mentor.ieee.org/802.11/dcn/20/11-20-0629-01-000m-proposed-resolutions-for-cids-related-to-the-date-of-publication-of-the-references-in-mib.docx> which removes specific references in the MIB and corrects the deprecated sentences. | EDITOR | 202005 approved | Resolved | GEN: 2020-01-14 08:38:44Z - status set to: Review - Proposed Resolution: Accept | I | EDITOR: 2020-06-09 01:41:19Z -Reviewed EDITOR2: 2020-05-22 20:24:45Z | 3.4 | 2020-06-09 22:39 | EDITOR
4006 | Hiertz, Guido | 1001 | 3 | C.3 | 4178 | 15 | G | No | 4178 | 15 |  |  | V | Edward Au |  | 189 | dot11QAPEDCATable refers to IEEE Std 802.11-2012 | Replace "IEEE Std 802.11-2012, 10.2.3.2 (HCF contention based channel access (EDCA))" with "IEEE Std 802.11-2020, 10.2.3.2 (HCF contention based channel access (EDCA))" | REVISED (GEN: 2020-04-22 21:04:15Z) - Incorporate the changes proposed in doc 11-20/629r1 <https://mentor.ieee.org/802.11/dcn/20/11-20-0629-01-000m-proposed-resolutions-for-cids-related-to-the-date-of-publication-of-the-references-in-mib.docx> which removes specific references in the MIB and corrects the deprecated sentences. | EDITOR | 202005 approved | Resolved | GEN: 2020-01-14 08:37:15Z - status set to: Review - Proposed Resolution: Accept | I | EDITOR: 2020-06-09 01:41:11Z -Reviewed EDITOR2: 2020-05-22 19:18:59Z - Implemented by CID 4005. | 3.4 | 2020-06-09 22:39 | EDITOR
4007 | Hiertz, Guido | 1001 | 3 | C.3 | 4179 | 61 | G | No | 4179 | 61 |  |  | V | Edward Au |  | 189 | dot11QAPEDCATableTXOPLimit refers to 802.11-2016 | Replace "REFERENCE IEEE Std 802.11-2016, 9.4.2.28 (EDCA Parameter Set element)" with "REFERENCE IEEE Std 802.11-2020, 9.4.2.28 (EDCA Parameter Set element)" | REVISED (GEN: 2020-04-22 21:04:15Z) - Incorporate the changes proposed in doc 11-20/629r1 <https://mentor.ieee.org/802.11/dcn/20/11-20-0629-01-000m-proposed-resolutions-for-cids-related-to-the-date-of-publication-of-the-references-in-mib.docx> which removes specific references in the MIB and corrects the deprecated sentences. | EDITOR | 202005 approved | Resolved | GEN: 2020-01-14 08:34:38Z - status set to: Review - Proposed Resolution: Accept | I | EDITOR: 2020-06-09 01:41:04Z -Reviewed EDITOR2: 2020-05-22 19:21:23Z - Implemented by CID 4005. | 3.4 | 2020-06-09 22:39 | EDITOR
4008 | Hiertz, Guido | 1001 | 3 | C.3 | 4192 | 49 | G | No | 4192 | 49 |  |  | V | Edward Au |  | 189 | dot11BSSLoadAvailableAdmissionCapacity refers to 802.11-2016 | Replace " REFERENCE "IEEE Std 802.11-2016, 9.4.2.27 (BSS Load element) "" with " REFERENCE "IEEE Std 802.11-2020, 9.4.2.27 (BSS Load element) "" | REVISED (GEN: 2020-04-22 21:04:15Z) - Incorporate the changes proposed in doc 11-20/629r1 <https://mentor.ieee.org/802.11/dcn/20/11-20-0629-01-000m-proposed-resolutions-for-cids-related-to-the-date-of-publication-of-the-references-in-mib.docx> which removes specific references in the MIB and corrects the deprecated sentences. | EDITOR | 202005 approved | Resolved | GEN: 2020-01-14 08:46:03Z - status set to: Review - Proposed Resolution: accept | I | EDITOR: 2020-06-09 01:40:56Z -Reviewed EDITOR2: 2020-05-22 19:21:13Z - Implemented by CID 4005. | 3.4 | 2020-06-09 22:39 | EDITOR
4009 | Hiertz, Guido | 1001 | 3 | C.3 | 4195 | 51 | G | No | 4195 | 51 |  |  | V | Edward Au |  | 189 | dot11TempType refers to 802.11-2016 | Replace "The use of dot11TempType is deprecated because no associated behavior is described in IEEE Std 802.11-2016" with "The use of dot11TempType is deprecated because no associated behavior is described in IEEE Std 802.11-2020" | REVISED (GEN: 2020-04-22 21:04:15Z) - Incorporate the changes proposed in doc 11-20/629r1 <https://mentor.ieee.org/802.11/dcn/20/11-20-0629-01-000m-proposed-resolutions-for-cids-related-to-the-date-of-publication-of-the-references-in-mib.docx> which removes specific references in the MIB and corrects the deprecated sentences. | EDITOR | 202005 approved | Resolved | GEN: 2020-01-14 08:45:30Z - status set to: Review - Proposed Resolution: Accept | I | EDITOR: 2020-06-09 01:40:49Z - Reviewed EDITOR2: 2020-05-22 19:21:04Z - Implemented by CID 4005. | 3.4 | 2020-06-09 22:39 | EDITOR
4010 | Hiertz, Guido | 1001 | 3 | C.3 | 4212 | 43 | G | No | 4212 | 43 |  |  | V | Edward Au |  | 189 | dot11HoppingPatternTable refers to 802.11-2016 | Replace 802.11-2016 with 802.11-2020 | REVISED (GEN: 2020-04-22 21:04:15Z) - Incorporate the changes proposed in doc 11-20/629r1 <https://mentor.ieee.org/802.11/dcn/20/11-20-0629-01-000m-proposed-resolutions-for-cids-related-to-the-date-of-publication-of-the-references-in-mib.docx> which removes specific references in the MIB and corrects the deprecated sentences. | EDITOR | 202005 approved | Resolved | GEN: 2020-01-14 08:34:02Z - status set to: Review - Proposed Resolution: Accept | I | EDITOR: 2020-06-09 01:40:41Z - Reviewed EDITOR2: 2020-05-22 19:20:56Z - Implemented by CID 4005. | 3.4 | 2020-06-09 22:39 | EDITOR
4011 | Hiertz, Guido | 1001 | 3 | C.3 | 4212 | 62 | G | No | 4212 | 62 |  |  | V | Edward Au |  | 189 | dot11HoppingPatternEntry refers to 802.11-2016 | Replace 802.11-2016 with 802.11-2020 | REVISED (GEN: 2020-04-22 21:04:15Z) - Incorporate the changes proposed in doc 11-20/629r1 <https://mentor.ieee.org/802.11/dcn/20/11-20-0629-01-000m-proposed-resolutions-for-cids-related-to-the-date-of-publication-of-the-references-in-mib.docx> which removes specific references in the MIB and corrects the deprecated sentences. | EDITOR | 202005 approved | Resolved | GEN: 2020-01-14 08:44:29Z - status set to: Review - Proposed Resolution: Accept | I | EDITOR: 2020-06-09 01:40:21Z -Reviewed EDITOR2: 2020-05-22 19:20:48Z - Implemented by CID 4005. | 3.4 | 2020-06-09 22:39 | EDITOR
4012 | Hiertz, Guido | 1001 | 3 | C.3 | 3811 | 59 | G | No | 3811 | 59 |  |  | V | Edward Au |  | 189 | Within C.3 there are several occurrences of references to 802.11-2012 or 802.11-2016. These references need to be updated | In clause C.3, replace 802.11-2012 or 802.11-2016 with 802.11-2020 resp. 802.11-2021 when this draft standard will be published. | REVISED (GEN: 2020-04-22 21:04:15Z) - Incorporate the changes proposed in doc 11-20/629r1 <https://mentor.ieee.org/802.11/dcn/20/11-20-0629-01-000m-proposed-resolutions-for-cids-related-to-the-date-of-publication-of-the-references-in-mib.docx> which removes specific references in the MIB and corrects the deprecated sentences. | EDITOR | 202005 approved | Resolved | GEN: 2020-04-01 - status set to: Review GEN: 2020-01-14 08:44:18Z - status set to: Discuss | I | EDITOR: 2020-06-09 01:40:13Z -Reviewed EDITOR2: 2020-05-22 19:20:39Z - Implemented by CID 4005. | 3.4 | 2020-06-09 22:39 | EDITOR
4013 | Berger, Catherine | 1001 | 3 |  |  |  | G | No |  |  |  |  | V | Edward Au |  | 189 | This draft meets all editorial requirements. |  | REVISED (GEN: 2020-04-15 21:20:13Z) MEC requirements were met - no changes required. | EDITOR | 202005 approved | Resolved | GEN: 2020-04-15 21:20:22Z - status set to: Ready for motion GEN: 2020-01-14 09:16:45Z - status set to: Review - Proposed resolution: Revised - MEC requirements were met - no changes required. Or Accept. | N | EDITOR: 2020-06-09 01:39:43Z - EDITOR2: 2020-05-22 20:27:13Z - nothing is required to implement from this CID. | 3.4 | 2020-06-09 22:39 | EDITOR
4014 | Smely, Di Dieter | 1001 | 3 | 5.1.4 | 302 | 53 | G | No | 302 | 53 | 5.1.4 |  | V |  |  | 189 | In clause 5.1.4 bullet point a) is wrong. The current rollout in the 5.9 GHz band in Europe uses the LPD header. | Amend bullet point a) to: In the 5.9 GHz bands (see E.2.3 (5.9 GHz band in the United States (5.850-5.925 GHz)) use EPD. | REVISED (GEN: 2020-04-15 21:24:22Z) - Change a) to: In the 5.9 GHz band in the United States (see E.2.3 (5.9 GHz band in the United States (5.850-5.925 GHz))) use EPD. | EDITOR | 202005 approved | Resolved | GEN: 2020-04-15 21:27:16Z - status set to: Ready for motion GEN: 2020-01-14 09:15:40Z - status set to: Review - Proposed resolution: Accept | I | EDITOR2: 2020-06-06 21:14:33Z - Reviewed. EDITOR: 2020-05-29 20:58:28Z | 3.4 | 2020-06-09 22:39 | EDITOR
4022 | Seok, Yongho | 1001 | 3 | 21.3.8.2.2 | 3185 | 12 | T | Yes | 3185 | 12 |  |  | V | Youhan Kim | 11-20/536r1 | 186 | For CBW20, N_SR is 28. And, Sk for CBW20 refers Equation 19-8. But, Sk in 19-8 is specifying {-26,26}. Values for -28, -27, 27, and 28 are not defined. | Please define Sk for -28, -27, 27, and 28. | REVISED (PHY: 2020-04-22 14:56:47Z) - Incorporate the changes for CID 4022 in 11-20/621r0 https://mentor.ieee.org/802.11/dcn/20/11-20-0621-01-000m-resolutions-to-cid4022-and-cid4023.doc. Note to commenter that L-SIG and VHT-SIG-A avoids similar issue by not use the variable N_SR, but rather using “26” in Equations (21-25) and (21-28), respectively. Hence changing N_SR to 26 in Equation (21-20) is more appropriate. Similar change should also be made for S1G in Equation (23-14). | EDITOR | 202005 approved | Resolved | PHY: 2020-04-08 20:53:37Z - status set to: Ready for motion | I | EDITOR: 2020-06-09 01:39:14Z - Reviewed. EDITOR2: 2020-05-22 23:13:55Z | 3.4 | 2020-06-09 22:39 | EDITOR
4023 | Seok, Yongho | 1001 | 3 | 21.3.8.2.3 | 3185 | 60 | T | Yes | 3185 | 60 |  |  | V | Youhan Kim | 11-20-0536r1 | 186 | For CBW20, N_SR is 28. And, Lk for CBW20 refers Equation 19-11. But, Lk in 19-11 is specifying {-26,26}. Values for -28, -27, 27, and 28 are not defined. | Please define Lk for -28, -27, 27, and 28. | REVISED (PHY: 2020-04-22 15:03:34Z) - Proposed Resolution: CID 4023 in https://mentor.ieee.org/802.11/dcn/20/11-20-0621-01-000m-resolutions-to-cid4022-and-cid4023.doc. Note to commenter that L-SIG and VHT-SIG-A avoids similar issue by not use the variable N_SR, but rather using “26” in Equations (21-25) and (21-28), respectively. Hence changing N_SR to 26 in Equation (21-23) is more appropriate. | EDITOR | 202005 approved | Resolved | PHY: 2020-04-08 21:00:07Z - status set to: Ready for motion | I | EDITOR: 2020-06-09 01:36:46Z - Reviewed and corrected. Change tag from "(#4203)" to "(#4023)" EDITOR2: 2020-05-22 20:38:50Z - | 3.4 | 2020-06-09 22:39 | EDITOR
4025 | Bims, Harry | 1001 | 3 | 9.6.12.3 | 1589 | 36 | G | Yes | 1589 | 36 | 9.6.12.3 |  | J | Edward Au | 11-20/718r0 | 189 | Order #25 is missing from the end of Table 9-414. It appears in the 802.11ak amendment in Subclause 9.6.13.3. | Please insert a new line in Table 9-414 per the editor instructions for the 802.11ak amendment (see subclass 9.6.13.3) | REJECTED (GEN: 2020-05-08 15:08:46Z) There is no subclause 9.6.13.3 in the IEEE 802.11ak-2018 amendment. There is no addition to the contents of the TDLS Setup Response Action Field. | EDITOR | 202005 approved | Resolved | GEN: 2020-05-08 15:09:02Z - status set to: Ready for motion GEN: 2020-05-07 20:13:39Z - assigned to Edward AU GEN: 2020-01-14 08:33:21Z - status set to: Discuss | N |  |  | 2020-05-18 16:21 | EDITOR
4030 | Tijink, Jasja | 1001 | 3 | 5.1.4 | 302 | 53 | G | Yes | 302 | 53 | 5.1.4 |  | V |  |  | 189 | Bullet point a) is wrong. The Europen deployment of OCB uses LPD | In the 5.9 GHz bands in the United States (5.850-5.925 GHz)) use EPD. In the 5.9 GHz bands in Europe (5.855-5.925 GHz))), use LPD. | REVISED (GEN: 2020-04-15 21:24:22Z) - Change a) to: In the 5.9 GHz band in the United States (see E.2.3 (5.9 GHz band in the United States (5.850-5.925 GHz))) use EPD. | EDITOR | 202005 approved | Resolved | GEN: 2020-04-15 22:05:16Z - status set to: Ready for motion GEN: 2020-04-15 21:49:50Z - same resolution as CID 4014 GEN: 2020-01-14 09:14:33Z - status set to: Discuss | I | EDITOR2: 2020-06-06 21:14:23Z - Reviewed. EDITOR: 2020-05-29 20:59:10Z- implemented by CID 4014. | 3.4 | 2020-06-09 22:39 | EDITOR
4041 | Adachi, Tomoko | 1001 | 3 |  |  |  | T | Yes |  |  |  |  | V | Tomoko Adachi | 11-20/507 | 186 | ATIM is not useful at all and gives only harm to IBSS operation. | Delete ATIM operation throughout the draft. | REVISED (PHY: 2020-04-17 15:24:46Z) - Incorporate the changes in https://mentor.ieee.org/802.11/dcn/20/11-20-0507-01-000m-cid-4041-resolution.docx which deprecate ATIM for IBSS. | EDITOR | 202005 approved | Resolved | PHY: 2020-04-17 15:30:41Z - status set to: Ready for motion PHY: 2020-04-17 15:20:19Z - status set to: Submission Required PHY: 2020-04-17 15:19:45Z - status set to: Submission Required PHY: 2020-01-16 21:53:47Z - status set to: Submission Required PHY: 2020-01-15 21:35:49Z - status set to: Ready for motion PHY: 2020-01-15 00:25:53Z - status set to: Discuss Discussion scheduled for the meeting on April 17 | I | EDITOR: 2020-06-09 01:32:55Z -Reviewed EDITOR2: 2020-05-22 20:37:31Z | 3.4 | 2020-06-09 22:39 | EDITOR
4043 | Adachi, Tomoko | 1001 | 3 | 10.3.7 | 1768 | 31 | T | Yes | 1768 | 31 | 10.3.7 |  | V | Menzo Wentink |  | 193 | The behaviour according to dot11DynamicEIFSActivated is true will be obsolete other than when the MPDU contained therein is 14 or 32 octets. HE PPDU has TXOP_DURATION and if it has a valid value, then it will not cause EIFS. When the TXOP_DURATION is set to UNSPECIFIED, then eq. (10-7) will be applied anyway. So, Table 10-8 will never be updated from 802.11ax. And BlockAck frame length will no further be limited to 32 octets from 802.11ax, as HE STAs use Multi-STA BlockAck and Compressed BlockAck with variable length. | Revert to the original EIFS description by deleting dot11DynamicEIFSActivated MIB variable and its related descriptions. Or, delete Table 10-8, eq. (10-8) and descriptions according to when dot11DynamicEIFSActivated is set to true except the paragraph starting with "When dot11DynamicEIFSActivated is true and the PPDU that causes the EIFS contains a single MPDU with a length equal to 14 or 32 octets, ...". Add "When dot11DynamicEIFSActivated is true, if the PPDU that causes the EIFS does not contain a single MPDU with a length equal to 14 or 32 octets, then EIFS is determined as shown in Equation (10-7)." at the end of that paragraph. | REVISED (EDITOR: 2020-05-18 16:33:13Z) - EDITOR: 2020-05-18 16:31:02Z - Incorporate the text changes in https://mentor.ieee.org/802.11/dcn/20/11-20-0458-01-000m-resolution-to-cid-4043.docx into the TGmd draft. REJECTED (MAC: 2020-01-16 21:55:16Z): Dynamic EIFS allows to reduce the EIFS time based on a presumed duration of the response frame to the frame causing the EIFS, and to start no EIFS after what looks like a response frame. Not reducing the EIFS time has been shown to cause potential capture effects. New Phys may make dynamic EIFS less effective in certain situations, but there may still be benefits. The change proposed by the commenter may not work because the presence or absence of a response or the length of a presumed response cannot (easily) be determined from the PHY header. | EDITOR | 202005 approved | Resolved | MAC: 2020-01-16 21:55:52Z - status set to: Ready for motion MAC: 2019-12-19 23:32:20Z - status set to: Discuss | I | EDITOR2: 2020-06-06 21:21:29Z - Reviewed. EDITOR2: 2020-03-04 09:48:12Z - reviewed. |  | 2020-06-06 21:22 | EDITOR2
4045 | Kasher, Assaf | 1001 | 3 | 6.3.73.2.2 | 592 | 24 | G | Yes | 592 | 24 | 6.3.73.2.2 |  | V |  |  | 189 | "Mesh Peering Management frame" is spelled with capitals for "Mesh Peering". This is inconsistent with most of the standard | Replace with "mesh peering Management frame". Also in P592L7, P592L53 and P593L38 | REVISED (GEN: 2020-04-15 21:43:17Z) - Replace with "mesh peering Management frame"at P591L24, P592L7, P592L53 and P593L36 | EDITOR | 202005 approved | Resolved | GEN: 2020-04-15 21:43:26Z - status set to: Ready for motion GEN: 2020-01-14 09:11:35Z - status set to: Review - Proposed Resolution: Accept | I | EDITOR2: 2020-06-06 21:13:18Z - reviewed. EDITOR: 2020-05-29 21:04:04Z | 3.4 | 2020-06-09 22:39 | EDITOR
4046 | Qi, Emily | 1001 | 3 | 12.2.9 | 2553 | 1 | T | Yes | 2553 | 1 |  |  | V | Emily Qi |  | 186 | OCVC capability can provide Operating Channel Validation, which is described in 12.2.9 Requirements for Operating Channel Validation. Beacon Protection capability can also provide Operating Channel Validation, which is missed in 12.2.9. Add using beacon protection capability for Operating Channel Validation in 12.2.9. | At the end of 12.2.9, add a para: "When beacon protection is enabled, a STA receiving the first valid protected Beacon frame shall validate that the operating channel information in the protected Beacon frame matches the current operating channel parameters. The operating channel information is included in HT Operation element, VHT Operation element, TVHT Operation element, DMG Operation element, S1G Operation element, or CCMG Operation element, respectively ". | REVISED (PHY: 2020-04-22 20:17:56Z) - Add a paragraph at the end of end of 11.53 Beacon frame protection procedures: “If OCVC capability is not present in a non-AP STA or if the current AP does not advertise OCVC capability, but beacon protection is enabled, the non-AP STA shall verify that the operating channel information in the first received Beacon frame that has been validated using BIP matches the current operating channel parameters. If there is a mismatch, the non-AP STA shall disassociate from the AP.” | EDITOR | 202005 approved | Resolved | PHY: 2020-04-22 20:17:59Z - status set to: Ready for motion PHY: 2020-01-16 23:19:49Z - status set to: Submission Required PHY: 2020-01-15 00:24:45Z - status set to: Discuss | I | EDITOR: 2020-06-09 01:31:34Z -Reviewed EDITOR2: 2020-05-22 20:34:33Z | 3.4 | 2020-06-09 22:39 | EDITOR
4064 | Qi, Emily | 1001 | 3 | C.3 | 4112 | 65 | T | Yes | 4112 | 65 |  |  | A |  |  | 189 | REVmd D3.0 removes the usage of this MIB variable based on dot11RTSThreshold, and the description of this MIB variable shall be updated accordingly. | at 4112.65, delete "For frames where the DEI subfield has the value of one and length less than or equal to dot11RTSThreshold,". At 4113.1, change "this" to "This". | ACCEPTED (GEN: 2020-04-15 21:45:50Z) | EDITOR | 202005 approved | Resolved | GEN: 2020-04-15 21:46:02Z - status set to: Ready for motion GEN: 2020-03-29 02:26:27Z - status set to: Review | I | EDITOR: 2020-06-09 01:31:10Z -Reviewed EDITOR2: 2020-05-22 20:33:27Z | 3.4 | 2020-06-09 22:39 | EDITOR
4065 | Qi, Emily | 1001 | 3 | C.3 | 4151 | 62 | T | Yes | 4151 | 62 |  |  | A |  |  | 189 | REVmd D3.0 removes the usage of this MIB variable based on dot11RTSThreshold, and the description of this MIB variable shall be updated accordingly. | At 4151.62, delete ", in a PSDU of length that is less than or equal to dot11RTSThreshold," | ACCEPTED (GEN: 2020-04-24 15:16:28Z) | EDITOR | 202005 approved | Resolved | GEN: 2020-04-24 15:16:33Z - status set to: Ready for motion Note: The resolution of CID 1505 (see 11-18-1426r5) removed the usage of this MIB variable (dot11ShortRetryLimit) based on dot11RTSThreshold, see attached. In 11-18-1462r5, we decided to have a single retry counter, so we deprecated dot11LongRetryLimit and kept dot11ShortRetryLimit as the single retry limit. Although we use the same MIB variable “dot11ShortRetryLimit”, it is not for a “short” frame any more. So the description at 4151.62 should be deleted: “ , in a PSDU of length that is less than or equal to dot11RTSThreshold” GEN: 2020-04-15 21:49:05Z - want to include reference to CID that removed dot11RTSThreshold. GEN: 2020-03-29 02:25:40Z - status set to: Review Proposed Resolution: Accept | I | EDITOR: 2020-06-09 01:29:10Z -Reviewed EDITOR2: 2020-05-22 20:31:11Z | 3.4 | 2020-06-09 22:39 | EDITOR
4066 | Costa, D.Nelson | 1001 | 3 | 9.5.4 | 1503 | 42 | G | Yes | 1503 | 42 | 9.5.4 |  | V |  |  | 189 | The ordering of these sentences is confusing to read: "To obtain the number of TRN-R subfields, the value of the L-RX subfield is multiplied by 4. Possible values range from 0 to 16." | Reword to "The L-RX field is an unsigned integer with range 0 to 16. Values outside this range are reserved. The number of requested TRN-R subfields is equal to the value of the L-RX subfield multiplied by 4." | REVISED (GEN: 2020-04-24 15:13:01Z) change the cited Sentence to "The L-RX subfield contains an unsigned integer between 0 and 16. Values outside this range are reserved. The number of requested TRN-R subfields is equal to the value of the L-RX subfield multiplied by 4." | EDITOR | 202005 approved | Resolved | GEN: 2020-04-24 15:13:23Z - status set to: Ready for motion GEN: 2020-01-14 09:11:02Z - status set to: Review -Proposed Resolution: Accept Comment and Proposed change replicated here for easy review: The ordering of these sentences is confusing to read: "To obtain the number of TRN-R subfields, the value of the L-RX subfield is multiplied by 4. Possible values range from 0 to 16." Reword to "The L-RX field is an unsigned integer with range 0 to 16. Values outside this range are reserved. The number of requested TRN-R subfields is equal to the value of the L-RX subfield multiplied by 4." "The L-RX subfield contains an unsigned integer between 0 and 16. Values outside this range are reserved. The number of requested TRN-R subfields is equal to the value of the L-RX subfield multiplied by 4." | I | EDITOR2: 2020-06-06 21:12:42Z - Reviewed. EDITOR: 2020-05-29 20:49:48Z | 3.4 | 2020-06-09 22:39 | EDITOR
4071 | Hansen, Christopher | 1001 | 3 | 10.42.7 | 2059 | 52 | T | Yes | 2059 | 52 | 10.42.7 |  | V | Chris Hansen |  | 187 | The text "A STA (beam tracking initiator) may request a peer STA (beam tracking responder) to perform receive beam tracking" is ambiguous. The initiator is actually asking the peer STA to append TRN fields so the initiator may adapt its receiver. | Suggest changing text to "A STA (beam tracking initiator) may request a peer STA (beam tracking responder) to provide receive beam tracking training information to the initiator on the next PPDU transmitted by the responder. The initiator does this ..." | REVISED (MAC: 2020-05-06 20:27:50Z): Incorporate the changes marked as "Instruct the Editor to …" for CID 4071 in 11-20/0711r2 (https://mentor.ieee.org/802.11/dcn/20/11-20-0711-02-000m-cid-4071-4075-resolutions.docx), which makes changes in the direction suggested. | EDITOR | 202005 approved | Resolved | MAC: 2020-05-06 20:29:13Z - status set to: Ready for motion MAC: 2020-01-11 21:22:34Z - status set to: Review | I | EDITOR2: 2020-06-06 21:41:57Z - Reviewed. EDITOR: 2020-05-29 23:31:17Z- Editor implemented changes in 0711r1. 0711r2 doesn't exist. The latest changes are in 0711r1. | 3.4 | 2020-06-09 22:39 | EDITOR
4072 | Hansen, Christopher | 1001 | 3 | 10.42.7 | 2059 | 61 | E | Yes | 2059 | 61 |  |  | V | Edward Au | 20/0270r9 | 190 | "Beam Track Requested" should be "Beam Tracking Requested" | Change to "Beam Tracking Requested" | REVISED (EDITOR2: 2020-04-22 21:51:52Z) incorporate changes in 11-20/270r9 <https://mentor.ieee.org/802.11/dcn/20/11-20-0270-09-000m-resolutions-for-some-initial-sa-ballot-comments-on-11md-d3-0-part-ii.docx> | EDITOR | 202005 approved | Resolved | EDITOR2: 2020-04-22 21:51:54Z - status set to: Ready for motion EDITOR2: 2020-04-03 18:13:55Z - status set to: Discuss - discussed on April 3. More work is required. EDITOR2: 2020-02-10 01:58:26Z - status set to: Discuss - resolution is updated based on Mark Rison's comment. EDITOR2: 2020-01-08 08:09:47Z - status set to: Discuss; Move to discuss based on Mark Rison's comment. EDITOR2: 2019-12-25 20:49:16Z - status set to: Review | I | EDITOR: 2020-06-09 01:28:49Z -Reviewed EDITOR2: 2020-05-23 19:51:03Z | 3.4 | 2020-06-09 22:39 | EDITOR
4075 | Hansen, Christopher | 1001 | 3 | 10.42.7 | 2060 | 3 | T | Yes | 2060 | 3 | 10.42.7 |  | A | Chris Hansen |  | 187 | This sentence is confusing "A responder may ignore a request for beam tracking within an allocation if no PPDUs(#1379) with an MCS index greater than 0 are transmitted from the responder to the initiator within the allocation." I think it means to say that a responder only has to respond if it has PPDUs with MCS greater than 0 to send in the allocation, otherwise it doesn't have to do anything. | Try this new language: ""A responder may ignore a request for beam tracking within an allocation if it has no PPDUs with an MCS index greater than 0 to transmit to the initiator within the allocation." | ACCEPTED (MAC: 2020-05-06 20:30:02Z) | EDITOR | 202005 approved | Resolved | MAC: 2020-05-06 20:30:04Z - status set to: Ready for motion MAC: 2020-01-11 21:21:55Z - status set to: Discuss | I | EDITOR2: 2020-06-06 21:12:00Z - reviewed. EDITOR: 2020-05-29 20:48:31Z | 3.4 | 2020-06-09 22:39 | EDITOR
4101 | Stacey, Robert | 1001 | 3 | 12.2.4 | 2549 | 6 | E | No | 2549 | 6 |  |  | V | Edward Au | 20/0270r11 | 190 | Here it is "RSNA capable STA" but elsewhere it is "RSNA STA" (e.g., 2548.55 and 2551.8). Since STA prefixes always indicate capability (e.g., HT STA indicates support for HT capabilities) the "capable" is inconsistent. | At 2549.6 and 2550.53, change "RSNA capable STA's" to "RSNA STA's" At 2549.8 and 2549.34, change "identifies the AP as RSNA capable" to "identifies the AP as an RSNA AP". At 2549.37 change "RSNA capable AP" to "RSNA AP" At 2550.4 and 2550.30, change "identifies the peer as RSNA capable" to "identifies the peer as an RSNA STA" At 2550.8 and 2550.34, change "RSNA capable" to "an RSNA STA" At 2550.10 and 2550,15, change "RSNA capable peer" to "peer RSNA STA" At 2550.57, change "RSNA capable STA" to "RSNA STA" At 2630.41, change "RSNA capable AP" to "RSNA AP" (2x) At 2643.6 and 2643.9, change "RSNA capable" to "an RSNA STA" At 2643.20 change "RSNA capable STA" to "RSNA STA" At 3824.50, change "RSNA capable" to "an RSNA STA" At 3865.64, change "RSNA capable clients" to "an RSNA non-AP STA" Delete definition at 196.44. (The definition is in the requirement statements: "An RSNA STA shall...". Statements such as "pertains to" and "create RSNAs" is vague) | REVISED (EDITOR2: 2020-04-29 21:09:31Z) At 2549.6 and 2550.53, change “RSNA capable STA’s” to “RSNA STA’s”. At 2549.8 and 2549.34, change “identifies the AP as RSNA capable” to “identifies the AP as an RSNA AP”. At 2549.37 and 2549.42, change “RSNA capable AP” to “RSNA AP”. At 2550.4 and 2550.30, change “identifies the peer as RSNA capable” to “identifies the peer as an RSNA STA”. At 2550.8 and 2550.34, change “RSNA capable” to “an RSNA STA”. At 2550.10 and 2550.15, change “RSNA capable peer” to “peer RSNA STA”. At 2550.57, change “RSNA capable STA” to “RSNA STA”. At 2630.41, change “RSNA capable AP” to “RSNA AP” (2x). At 2643.6 and 2643.9, change “RSNA capable” to “an RSNA STA”. At 2643.20 change “RSNA capable STA” to “RSNA STA”. At 3824.50, change “RSNA capable” to “an RSNA STA”. At 3865.64, change “RSNA capable clients” to “an RSNA non-AP STA”. Delete definition of RSNA capable at 196.44. At 4331.37, change “DMG capable Station” to “DMG STA”. At 2708.6, change “FILS capable AP” with “FILS AP”. At 2708.26, change “FILS-capable AP” to “FILS AP”. At 2708.43, change “a FILS capable STA” with “a FILS STA”. At 2708.47 and 2708.48, change “a FILS capable AP” with “a FILS AP”. At 2712.43, change “a FILS capable STA” with “a FILS STA”. At 1595.39, change “TDLS capable STAs” with “TDLS STAs”. At 2348.63, replace “TDLS capable STAs” with “TDLS STAs”. At 2349.2, change “A TDLS capable STA” with “A TDLS STA”. At 2349.21, change “whether the TDLS peer STA is a TDLS capable or not” with “whether the peer STA is a TDLS STA”. At 2349.23, change “the TDLS peer STA sending the TDLS Setup Response frame is TDLS capable” with “the peer STA sending the TDLS Setup Response frame is a TDLS STA”. At 2349.26, change “TDLS capable STAs” with “TDLS STAs”. At 2430.19, change “another TDLS capable STA” with “another TDLS STA”. Note to the commenter: This is the proposed change with an additional change at 2549.42 for “RSNA capable AP”, and additional changes for “DMG capable”, “FILS capable”, and “TDLS capable”. | EDITOR | 202005 approved | Resolved | EDITOR2: 2020-04-29 21:09:29Z - status set to: Ready for motion EDITOR2: 2020-02-04 03:11:47Z - status set to: Discuss | I | EDITOR: 2020-06-09 01:23:11Z -Reviewed | 3.4 | 2020-06-09 22:39 | EDITOR
4102 | Rannow, R K | 1001 | 3 | 5.1.3 | 302 | 9 | T | No | 302 | 9 | 5.1.3 |  | J | Edward Au | 11-20-634 | 189 | "if any" appears ambiguous, confusing. Around 130 instances of "if any" in the document, and may make for confusing or ambiguous interpretation. | Reword sentence to eliminate "if any" phrase. | REJECTED (GEN: 2020-04-29 21:03:51Z) The commenter fails to identify changes in sufficient detail so that the specific wording of the changes that will satisfy the commenter can be determined. | EDITOR | 202005 approved | Resolved | GEN: 2020-04-30 06:09:49Z - status set to: Ready for motion GEN: 2020-04-28 01:47:59Z - status set to: Review GEN: 2020-01-14 08:16:13Z - status set to: Needs submission | N |  |  | 2020-05-18 16:21 | EDITOR
4122 | Motozuka, Hiroyuki | 1001 | 3 | Contents | 11 | 51 | T | No | 11 | 51 | Contents |  | J | Edward Au | 11-20/634 | 189 | The page numbers don't appear right position if the subclause title is long and on multiple lines. | (multiple dots should placed between the title of the subclause and the page number) 4.3.9 Centralized coordination service set (CCSS) and extended centralized AP or PCP clustering (ECAPC)...................................................224 9.2.5.2 Setting for single and multiple protection under enhanced distributed channel access (EDCA).....................................................811 | REJECTED (GEN: 2020-04-29 21:02:04Z) This document will be professionally edited during publication. This request will be referred to the publication editor. | EDITOR | 202005 approved | Resolved | GEN: 2020-04-29 21:02:21Z - status set to: Ready for motion GEN: 2020-04-28 01:47:45Z - status set to: Review GEN: 2020-01-14 08:56:06Z - status set to: Discuss | N |  |  | 2020-05-18 16:21 | EDITOR
4141 | Goodall, David | 1001 | 3 | O.1 | 4583 | 11 | E | No | 4583 | 11 |  |  | V | Edward Au | 19/2163r15 | 190 | In addition to the VHT and HT matlab reference models there is a matlab model for the 802.11ah PHY which should be referenced in section O.1. The last version of the model is here https://mentor.ieee.org/802.11/dcn/14/11-14-0631-02-00ah-revised-tx-reference-code.pptx. | Add notes to Section O.1 indicating where to find the 802.11ah Matlab model and that the model was based on an early draft of 802.11ah and some details relating to the signal field length subfield were changed subsequently. | REVISED (EDITOR2: 2020-04-22 21:44:39Z) Incorporate the changes for CID 4141 in document 11-19/2163r15 <https://mentor.ieee.org/802.11/dcn/19/11-19-2163-15-000m-resolutions-for-some-initial-sa-ballot-comments-on-11md-d3-0.docx> which addresses the requested addition of S1G waveform generator tool. | EDITOR | 202005 approved | Resolved | EDITOR2: 2020-04-22 21:44:42Z - status set to: Ready for motion EDITOR2: 2020-01-08 10:19:36Z - status set to: Discuss; updated 19/2163r2 to 19/2163r3. EDITOR2: 2019-12-26 20:27:23Z - status set to: Discuss | I | EDITOR: 2020-06-09 01:27:32Z - Reviewed EDITOR2: 2020-05-22 23:01:07Z | 3.4 | 2020-06-09 22:39 | EDITOR
4158 | Fischer, Matthew | 1001 | 3 | 10.6.13.3 | 1799 | 14 | T | Yes | 1799 | 14 | 10.6.13.3 |  | V | Matthew Fischer |  | 187 | The formula "2x(VHT-MCS + 1) + 8x(NSS - 1)" is not correct. | Change to "2xVHT-MCS -1 + 8x(NSS - 1)" | REVISED (MAC: 2020-05-06 20:46:12Z): Incorporate changes as shown in 11-20/0516r2 (https://mentor.ieee.org/802.11/dcn/20/11-20-0516-02-000m-cr-mscs-and-cid4158.docx) that are marked with CID 4158 which generally agree with the commenter’s suggestion. | EDITOR | 202005 approved | Resolved | MAC: 2020-05-06 20:47:01Z - status set to: Ready for motion MAC: 2020-01-11 21:25:51Z - status set to: Discuss | I | EDITOR2: 2020-06-06 21:43:25Z - Reviewed. EDITOR: 2020-05-29 22:40:31Z | 3.4 | 2020-06-09 22:39 | EDITOR
4160 | Fischer, Matthew | 1001 | 3 | 11.26.3 | 2451 | 21 | T | Yes | 2451 | 21 | 11.26.3 |  | J | Matthew Fischer |  | 187 | The MSCS could have optional capability to maintain the DL frames UP mappiong tuples for the whole ESS. For instance, if a STA transition BSS from AP1 to AP2, the AP2 could use the learned DL UP settings from the AP1. This would eliminate the delay for the new AP to learn the UP settings from the UL frames transmitted by the STA. | Please define an optional ESS capability that allows the same MCSC DL frames UP mapping tuples to be used within the ESS. | REJECTED (MAC: 2020-05-06 20:44:48Z): The comment fails to identify changes in sufficient detail so that the specific wording of the changes that will satisfy the commenter can be determined. | EDITOR | 202005 approved | Resolved | MAC: 2020-05-06 20:44:57Z - status set to: Ready for motion MAC: 2020-01-11 22:27:12Z - status set to: Submission Required | N |  |  | 2020-05-18 16:34 | EDITOR
4163 | Goodall, David | 1001 | 3 | E | 4382 | 6 | T | No | 4382 | 6 | E |  | J | David Goodall |  | 189 | The spectrum situation in the S1G band is very dynamic, i.e. in terms of spectrum becoming either available or not available. As a result of this, channel numbering becomes problematic, i.e. channel numbers may become unusable over time and new channels may be in a lower part of the spectrum than old channels which is not a problem for software but is counter intuitive for humans, e.g. for user interfaces. This comment is just a placeholder in case someone can think of a better way. If not it can be rejected. The author of the comment will attempt to come up with a proposal which doesn't require wholesale changes to operating classes. | Review how channel numbering is done for the S1G band and provide something more suited to changes that are likely to occur in this band. | REJECTED (GEN: 2020-04-29 21:50:41Z) The comment fails to identify changes in sufficient detail so that the specific wording of the changes that will satisfy the commenter can be determined. | EDITOR | 202005 approved | Resolved | GEN: 2020-04-30 05:44:20Z - status set to: Ready for motion GEN: 2020-04-28 01:45:48Z - status set to: Review GEN: 2020-01-14 08:20:34Z - status set to: Needs submission | N |  |  | 2020-05-18 16:21 | EDITOR
4166 | Patil, Abhishek | 1001 | 3 | 9.4.2.199 | 1398 | 16 | T | No | 1398 | 16 | 9.4.2.199 |  | V | Abhishek Patil |  | 187 | It is not clear what is the value set in the TWT Channel field by STAs that do not support SST. | Specify that the field is set to 0 when transmitted by a TWT Requesting STA that doesn't support SST operation. | REVISED (MAC: 2020-05-11 20:26:45Z): Agree with the direction of the comment. A STA that does not support SST operation is not expected to receive or send a TWT element that has a nonzero value for the TWT channel field. Hence, proposed resolution is to explicitly specify that this is the case. REVmd editor to make the changes shown in 11-20/0446r1 <https://mentor.ieee.org/802.11/dcn/20/11-20-0446-01-000m-assorted-comment-resolutions.docx> under all headings that include CID 4166. | EDITOR | 202005 approved | Resolved | MAC: 2020-05-11 20:26:52Z - status set to: Ready for motion MAC: 2020-02-20 21:02:02Z - status set to: Submission Required MAC: 2020-02-14 16:59:47Z - status set to: Ready for motion MAC: 2020-01-11 23:40:47Z - status set to: Review | I | EDITOR2: 2020-06-06 21:40:34Z - Reviewed. EDITOR: 2020-05-29 22:37:32Z | 3.4 | 2020-06-09 22:39 | EDITOR
4174 | RISON, Mark | 1001 | 3 | C.3 |  |  | E | Yes |  |  | C.3 |  | J | Edward Au | 20/0270r9 | 190 | C.2 says "spell out the units fully" but C.3 has lots of abbreviated units | Spell out the units fully in C.3 | REJECTED (EDITOR2: 2020-04-22 21:54:07Z) The requirement is to avoid using symbols not written in the 7-bit US-ASCII character set and it does not mean that abbreviated units are not allowable. | EDITOR | 202005 approved | Resolved | EDITOR2: 2020-04-22 21:54:17Z - status set to: Ready for motion EDITOR2: 2020-03-09 16:38:16Z - status set to: Discuss - further discussion is needed as per the discussion on March 6. EDITOR2: 2020-02-03 02:42:26Z - status set to: Discuss | N |  |  | 2020-05-18 16:16 | EDITOR
4182 | RISON, Mark | 1001 | 3 | 3.2 |  |  | T | Yes |  |  | 3.2 |  | A |  |  | 189 | There's a definition of DSSS/CCK but no definition of DSSS/CCK PPDU, unlike for other PHYs' PPDUs | In 3.2 at the right sorting position add a definition "direct sequence spread spectrum/complementary code keying (DSSS/CCK) physical layer (PHY) protocol data unit (PPDU): A Clause 15 (DSSS PHY specification for the 2.4 GHz band designated for ISM applications) or Clause 16 (High rate direct sequence spread spectrum (HR/DSSS) PHY specification) PPDU." | ACCEPTED (GEN: 2020-04-24 15:03:50Z) | EDITOR | 202005 approved | Resolved | GEN: 2020-04-24 15:03:59Z - status set to: Ready for motion GEN: 2020-01-14 08:18:01Z - status set to: Review - Proposed Resolution: Accept Proposed Change expanded: In 3.2 at the right sorting position add a definition "direct sequence spread spectrum/complementary code keying (DSSS/CCK) physical layer (PHY) protocol data unit (PPDU): A Clause 15 (DSSS PHY specification for the 2.4 GHz band designated for ISM applications) or Clause 16 (High rate direct sequence spread spectrum (HR/DSSS) PHY specification) PPDU." | I | EDITOR2: 2020-06-06 21:11:22Z - reviewed. EDITOR: 2020-05-29 21:04:49Z | 3.4 | 2020-06-09 22:39 | EDITOR
4183 | RISON, Mark | 1001 | 3 | C.3 | 3929 | 9 | E | Yes | 3929 | 9 |  |  | V | Edward Au | 20/0629r1 | 190 | "REFERENCE "9.4.2.20 (Measurement Request element)"" is missing the document | Change the reference to be to "IEEE Std 802.11-2016, 9.4.2.20 (Measurement Request element)" (which I trust will get changed to -2020 on publication) | REVISED (EDITOR2: 2020-04-22 22:21:36Z) - Incorporate the changes proposed in doc 11-20/629r1 <https://mentor.ieee.org/802.11/dcn/20/11-20-0629-01-000m-proposed-resolutions-for-cids-related-to-the-date-of-publication-of-the-references-in-mib.docx> which removes specific references in the MIB and corrects the deprecated sentences. | EDITOR | 202005 approved | Resolved | EDITOR2: 2020-04-22 22:21:27Z - status set to: Ready for motion - resolution reconsidered EDITOR2: 2019-12-26 01:59:22Z - status set to: Review | I | EDITOR: 2020-06-09 01:24:52Z - Reviewed EDITOR2: 2020-05-22 19:22:41Z - Implemented by CID 4005. EDITOR: 2020-01-24 20:12:18Z - Reviewed EDITOR2: 2020-01-18 04:40:53Z | 3.4 | 2020-06-09 22:39 | EDITOR
4184 | RISON, Mark | 1001 | 3 | C.3 | 3951 | 30 | E | Yes | 3951 | 30 |  |  | V | Edward Au | 20/0629r1 | 190 | "REFERENCE "9.4.2.21.5 (Channel Load report)"" is missing the document | Change the reference to be to "IEEE Std 802.11-2016, 9.4.2.21.5 (Channel Load report)" (which I trust will get changed to -2020 on publication) | REVISED (EDITOR2: 2020-04-22 22:21:13Z) - Incorporate the changes proposed in doc 11-20/629r1 <https://mentor.ieee.org/802.11/dcn/20/11-20-0629-01-000m-proposed-resolutions-for-cids-related-to-the-date-of-publication-of-the-references-in-mib.docx> which removes specific references in the MIB and corrects the deprecated sentences. | EDITOR | 202005 approved | Resolved | EDITOR2: 2020-04-22 22:21:08Z - status set to: Ready for motion EDITOR2: 2019-12-26 01:59:07Z - status set to: Review | I | EDITOR: 2020-06-09 01:24:43Z -Reviewed EDITOR2: 2020-05-22 19:22:14Z - Implemented by CID 4005. EDITOR: 2020-01-24 20:12:34Z - Reviewed EDITOR2: 2020-01-18 04:40:24Z | 3.4 | 2020-06-09 22:39 | EDITOR
4185 | RISON, Mark | 1001 | 3 | C.3 |  |  | E | Yes |  |  |  |  | V | Edward Au | 20/0629r1 | 190 | REFERENCEs to Annex E are missing the document | Change all REFERENCES to "Annex E" to be to "IEEE Std 802.11-2016, Annex E" (which I trust will get changed to -2020 on publication) | REVISED (EDITOR2: 2020-04-22 22:20:56Z) - Incorporate the changes proposed in doc 11-20/629r1 <https://mentor.ieee.org/802.11/dcn/20/11-20-0629-01-000m-proposed-resolutions-for-cids-related-to-the-date-of-publication-of-the-references-in-mib.docx> which removes specific references in the MIB and corrects the deprecated sentences. | EDITOR | 202005 approved | Resolved | EDITOR2: 2020-04-22 22:20:49Z - status set to: Ready for motion - resolution reconsidered EDITOR2: 2019-12-26 01:44:46Z - status set to: Review | I | EDITOR: 2020-06-09 01:24:35Z - Reviewed EDITOR2: 2020-05-22 19:22:02Z - Implemented by CID 4005. EDITOR2: 2020-01-18 05:56:21Z- Reviewed | 3.4 | 2020-06-09 22:39 | EDITOR
4186 | RISON, Mark | 1001 | 3 | C.3 |  |  | E | Yes |  |  |  |  | V | Edward Au | 20/0629r1 | 190 | REFERENCEs to just "IEEE Std 802.11," are missing the year | Change all REFERENCES that start "IEEE Std 802.11," or "IEEE Std 802.11 " to start "IEEE Std 802.11-2016," (which I trust will get changed to -2020 on publication) | REVISED (EDITOR2: 2020-04-22 22:20:36Z) - Incorporate the changes proposed in doc 11-20/629r1 <https://mentor.ieee.org/802.11/dcn/20/11-20-0629-01-000m-proposed-resolutions-for-cids-related-to-the-date-of-publication-of-the-references-in-mib.docx> which removes specific references in the MIB and corrects the deprecated sentences. | EDITOR | 202005 approved | Resolved | EDITOR2: 2020-04-22 22:20:00Z - status set to: Ready for motion - resolution reconsidered; EDITOR2: 2019-12-25 21:26:39Z - status set to: Review | I | EDITOR: 2020-06-09 01:24:23Z -Reviewed EDITOR2: 2020-05-22 19:21:47Z - Implemented by CID 4005. EDITOR: 2020-01-24 19:17:31Z - Reviewed EDITOR2: 2020-01-18 05:51:41Z | 3.4 | 2020-06-09 22:39 | EDITOR
4204 | RISON, Mark | 1001 | 3 | 12.6.10.3 | 2635 | 22 | T | Yes | 2635 | 22 |  |  | V | Nehru Bhandaru | 11-20/246 | 186 | " When the PMKSA was not created using pre-authentication, the AKM indicated in the RSNE by the STA in the (Ed)(re)association request shall be identical to the AKM used to establish the cached PMKSA in the first place. " is too far away from Table 9-151--AKM suite selectors. Furthermore, it makes the table messy with lots of insertions of "or PMKSA caching" | Add a column to the table with heading something like "Can be used with PMKSA caching" and then state that this means that the AKM can also be used for the use of a cached PMKSA for a previous AKM of that type, and cross-reference from there to 12.6.10.3 Cached PMKSAs and RSNA key management | REVISED (PHY: 2020-03-27 14:37:01Z) - Incorporate the changes in https://mentor.ieee.org/802.11/dcn/20/11-20-0246-09-000m-d30crs.docx under "4204 Discussion" which resolve the comment in the direction of the proposed resolution. Note to Editors: The changes start on page 12 of the document. | EDITOR | 202005 approved | Resolved | PHY: 2020-04-15 20:14:33Z - status set to: Ready for motion https://mentor.ieee.org/802.11/dcn/20/11-20-0246-06-000m-d30crs.docx | I | EDITOR: 2020-06-09 01:20:29Z - Reviewed EDITOR2: 2020-05-22 20:52:54Z | 3.4 | 2020-06-09 22:39 | EDITOR
4217 | RISON, Mark | 1001 | 3 | 9.4.2.229.2 | 1442 | 49 | T | Yes | 1442 | 49 |  |  | V | Edward Au |  | 187 | No behaviour is associated with the Antenna Pattern Reciprocity field in the CMMG Capabilities Info field | In Figure 9-754--CMMG Capabilities Info field format change "Antenna Pattern Reciprocity" to "Reserved" and delete the "Antenna Pattern Reciprocity" row in Table 9-313--Subfields of the CMMG Capabilities Info field format | REVISED (MAC: 2020-04-22 21:18:36Z): Incorporate the changes as shown in 11-20/0371r3 (https://mentor.ieee.org/802.11/dcn/20/11-20-0371-03-000m-resolution-for-cmmg-mac-related-cids-4217-4218-and-4250.docx), which adds the behavior associated with the Antenna Pattern Reciprocity field, and also fixes a number of related issues. | EDITOR | 202005 approved | Resolved | MAC: 2020-04-22 21:32:59Z - status set to: Ready for motion MAC: 2020-01-11 23:57:43Z - status set to: Submission Required | I | EDITOR: 2020-06-09 01:16:17Z -Reviewed EDITOR2: 2020-05-23 19:35:50Z | 3.4 | 2020-06-09 22:39 | EDITOR
4218 | RISON, Mark | 1001 | 3 | 9.4.2.229.2 | 1442 | 49 | T | Yes | 1442 | 49 |  |  | V | Edward Au |  | 187 | No behaviour is associated with the Antenna Pattern Reciprocity field in the CMMG Capabilities Info field | Add behaviour modelled on that given for DMG in 10.42.6.4.4 Antenna configuration setting during a beam refinement transaction | REVISED (MAC: 2020-04-22 21:18:36Z): Incorporate the changes as shown in 11-20/0371r3 (https://mentor.ieee.org/802.11/dcn/20/11-20-0371-03-000m-resolution-for-cmmg-mac-related-cids-4217-4218-and-4250.docx), which adds the behavior associated with the Antenna Pattern Reciprocity field, and also fixes a number of related issues. | EDITOR | 202005 approved | Resolved | MAC: 2020-04-22 21:33:15Z - status set to: Ready for motion MAC: 2020-01-11 23:57:34Z - status set to: Submission Required | I | EDITOR: 2020-06-09 01:13:35Z -Reviewed EDITOR2: 2020-05-23 19:36:00Z - Implemented by CID 4217. | 3.4 | 2020-06-09 22:39 | EDITOR
4232 | RISON, Mark | 1001 | 3 | 7.3.10.6 | 2959 | 38 | E | Yes | 2959 | 38 | 7.3.10.6 |  | J | Sean Coffey |  | 186 | "The start of (#2601)an OFDM transmission at a receive level greater than or equal to the minimum modulation and coding rate sensitivity (-82 dBm for 20 MHz channel spacing, -85 dBm for 10 MHz channel spacing, and -88 dBm for 5 MHz channel spacing) shall " -- the parenthesis is duplication | Replace the material in the parenthesis with "see 17.3.10.2 Receiver minimum input sensitivity". Since the same requirement applies to any OFDM modulation and coding, change the cited text to start "The start of (#2601)an OFDM transmission at a receive level greater than or equal to the minimum modulation and coding rate sensitivity across all modulations and codings (" | REJECTED (PHY: 2020-04-23 20:29:15Z) - The cited text in Clause 17 has been stable for a very long time: the basic structure goes back to 802.11a, which was approved in September 1999, and the only changes since then were the modifications for 10 MHz and 5 MHz channels added by 802.11j, which was approved in September 2004. Even when subsequent amendments that defined PHYs for the 5 GHz band added variations on the Clause 17 definition, no change was made to Clause 17 itself in the amendments or in subsequent rollups. In each section cited by the commenter’s proposed resolution, the current text is not incorrect and it violates no style requirement. In the other cited clauses, the extra information provided for a prospective implementer seems to be enough to offset any concerns about avoiding duplication. For these sections, too, there is little danger that drafters of future amendments will find it difficult to maintain the text. In each section cited by the commenter’s proposed resolution, the current text is not incorrect and it violates no style requirement. | EDITOR | 202005 approved | Resolved | PHY: 2020-04-23 20:29:19Z - status set to: Ready for motion EDITOR: 2020-02-15 23:09:39Z - status set to: Review need more investigation. | N |  |  | 2020-05-18 16:16 | EDITOR
4233 | RISON, Mark | 1001 | 3 | 7.3.10.6 | 2959 | 38 | E | Yes | 2959 | 38 | 7.3.10.6 |  | J | Sean Coffey |  | 186 | "The start of (#2601)an OFDM transmission at a receive level greater than or equal to the minimum modulation and coding rate sensitivity (-82 dBm for 20 MHz channel spacing, -85 dBm for 10 MHz channel spacing, and -88 dBm for 5 MHz channel spacing) shall " -- the parenthesis is duplication | Replace the material in the parenthesis with "see 17.3.10.2 Receiver minimum input sensitivity". Since the same requirement applies to any OFDM modulation and coding, change the cited text to start "The start of (#2601)an OFDM transmission at a receive level greater than or equal to the minimum modulation and coding rate sensitivity across all modulations and codings (". Make similar changes in other places where similar duplication occurs: "rate sensitivity (-82 + 20 = -62 dBm) in the 20 MHz channel.", "10 dB (-72 dBm for 20 MHz, -69 dBm for 40 MHz).", "The start of a DMG SC mode transmission at a receive level greater than the minimum sensitivity for MCS 1 (-68 dBm)", "coding rate sensitivity (-82 + 20 = -62 dBm)", "coding rate sensitivity (-88 + 20 = -68 dBm in", "a threshold (-68 dBm for 6 MHz," + 4 more in same subclause, "the minimum sensitivity for MCS 1 (-71 dBm)", "sensitivity for CMMG control mode (-78 dBm)", "The start of a CMMG SC mode transmission at a receive level greater than the minimum sensitivity for MCS 0 (-74 dBm for 540 MHz, -71 dBm for 1080 MHz)", "The start of a CMMG OFDM mode or CMMG SC mode transmission at a receive level greater than the minimum sensitivity for MCS 0 (-74 dBm for 540 MHz" | REJECTED (PHY: 2020-04-23 20:29:43Z) - The cited text in Clause 17 has been stable for a very long time: the basic structure goes back to 802.11a, which was approved in September 1999, and the only changes since then were the modifications for 10 MHz and 5 MHz channels added by 802.11j, which was approved in September 2004. Even when subsequent amendments that defined PHYs for the 5 GHz band added variations on the Clause 17 definition, no change was made to Clause 17 itself in the amendments or in subsequent rollups. In each section cited by the commenter’s proposed resolution, the current text is not incorrect and it violates no style requirement. In the other cited clauses, the extra information provided for a prospective implementer seems to be enough to offset any concerns about avoiding duplication. For these sections, too, there is little danger that drafters of future amendments will find it difficult to maintain the text. In each section cited by the commenter’s proposed resolution, the current text is not incorrect and it violates no style requirement. | EDITOR | 202005 approved | Resolved | PHY: 2020-04-23 20:30:16Z - status set to: Ready for motion EDITOR: 2020-02-15 23:06:33Z - status set to: Review need to investigation. | N |  |  | 2020-05-18 16:16 | EDITOR
4245 | RISON, Mark | 1001 | 3 | 10.2.3.2 | 1717 | 62 | T | Yes | 1717 | 62 | 10.2.3.2 |  | V | Mark Rison |  | 187 | 10.2.3.2 HCF contention based channel access (EDCA) says defaults are always used ("When communicating within a BSS, the EDCA parameters used are [...] from the default values for the parameters when [...] when the STA is a mesh STA") but various other parts of the spec say that EDCA parameters are passed around in various frames when a STA is a QoS STA (as all mesh STAs are) | As it says in the comment | REVISED (MAC: 2020-04-15 20:39:47Z): Make the changes shown under “Proposed changes” for CID 4245 in 11-20/0435r1 (https://mentor.ieee.org/802.11/dcn/20/11-20-0435-01-000m-resolutions-for-some-comments-on-11md-d3-0-sb1.docx), which clarify that the EDCA Parameter Set element is not used in MBSSes, and that S1G STAs are not used in MBSSes. | EDITOR | 202005 approved | Resolved | MAC: 2020-04-15 20:40:55Z - status set to: Ready for motion MAC: 2020-02-18 18:05:11Z - status set to: Submission Required MAC: 2020-01-11 20:47:00Z - status set to: Needs submission | I | EDITOR2: 2020-06-06 21:59:48Z - Reviewed and edited. EDITOR: 2020-05-29 22:25:26Z, note that "Whereas " in 9.2.2 (782.18 in D3.2) was deleted by CID 4291. | 3.4 | 2020-06-09 22:39 | EDITOR
4248 | RISON, Mark | 1001 | 3 | C.3 | 3841 | 9 | T | Yes | 3841 | 9 |  |  | A |  |  | 189 | It is meaningless for capability MIB attributes to have defaults | Delete the DEFAULT line at the referenced location | ACCEPTED (GEN: 2020-04-29 21:59:04Z) | EDITOR | 202005 approved | Resolved | GEN: 2020-04-29 21:59:37Z - status set to: Ready for motion GEN: 2020-02-20 19:11:29Z - status set to: Discuss GEN: 2020-02-20 19:04:33Z - Related to CID 4247 GEN: 2020-01-14 08:03:43Z - status set to: Review - Proposed resolution: accept | I | EDITOR: 2020-06-09 01:12:15Z -Reviewed EDITOR2: 2020-05-22 20:26:48Z | 3.4 | 2020-06-09 22:39 | EDITOR
4250 | RISON, Mark | 1001 | 3 | 10.39.6.6.1 | 1983 | 9 | T | Yes | 1983 | 9 | 10.39.6.6.1 |  | V | Mark Rison |  | 187 | "The actual duration of the time the STA stays in the listening mode is limited by the aCMMGPPMinListeningTime parameter." -- no such parameter | Delete the cited sentence | REVISED (MAC: 2020-04-29 20:38:03Z): At page 3562 in Table 25-37 (CMMG PHY characteristics) in subclause 25.14.4 (PHY characteristic), add a new PHY parameter aCMMGPPMinListeningTime parameter with value 150 μs, and add the unit μs for the PHY parameter aCCATime. Note to Editor: Result of the change is shown in 11-20/0371r4 (https://mentor.ieee.org/802.11/dcn/20/11-20-0371-04-000m-resolution-for-cmmg-mac-related-cids-4217-4218-and-4250.docx). | EDITOR | 202005 approved | Resolved | MAC: 2020-04-29 20:39:30Z - status set to: Ready for motion MAC: 2020-01-11 21:16:31Z - status set to: Discuss | I | EDITOR2: 2020-06-06 21:10:35Z - Reviewed and edited. EDITOR: 2020-05-29 20:42:32Z | 3.4 | 2020-06-09 22:39 | EDITOR
4254 | RISON, Mark | 1001 | 3 | C.3 |  |  | E | Yes |  |  |  |  | V | Edward Au |  | 190 | " The default value of this attribute is " should not be in the description. It should be in a DEFAULT line | Delete all the sentences of this form in the MIB descriptions, and add a DEFAULT line where missing | REVISED (EDITOR2: 2020-04-29 21:17:07Z) - Delete "The default value of this attribute is false." at 3842.25. Delete "The default value of this attribute is false." at 3847.25. Add a new line "DEFVAL {false}" at 3847.27. Delete "The default value of this attribute is false." at 3847.41. Delete "The default value of this attribute is false." at 3848.40. Add a new line "DEFVAL {false}" at 3848.42. Delete "The default value of this attribute is false." at 3848.55. Delete "The default value of this attribute is false." at 3851.65. Add a new line "DEFVAL {false}" at 3852.2. Delete "The default value of this attribute is false." at 3859.53. Delete "default" at 3862.51. Delete "The default value of this attribute is false." at 4105.25. Add a new line "DEFVAL {false}" at 4105.27. Delete "The default value of this attribute is false." at 4105.39. Add a new line "DEFVAL {false}" at 4105.40. Delete "The default value of this attribute is 5." at 4113.3. Delete "The default value of this attribute is 3." at 4113.22. Delete "The default value of this attribute is false." at 4140.33. Delete "The default value of this attribute is false." at 4140.48. Delete "The default value of this attribute is false." at 4144.14. Delete "The default value of this attribute is null." at 4153.17. Add a new line "DEFVAL {0} at 4153.18. Delete "The default value of this attribute is null." at 4153.30. Add a new line "DEFVAL {0} at 4153.31. Delete "The default value of this attribute is 25, which equates to 0.25%." at 4160.64. Delete "Unless another value is mandated by regulatory authorities, the default value is 256." at 3896.39. Delete "The default value is null." at 3941.7, 3942.44, 3951.43, 3957.23, 3962.5, 3966.45, 3979.14, 3996.61, 4002.8, 4003.48, 4010.49, 4040.28, 4043.7, 4043.25, 4044.54, 4070.27, 4079.59, and 4081.19. Delete "The default value of this attribute is 5." at 4113.5. Delete "The default value of this attribute is 3." at 4113.22. Delete "The default value of this attribute is null." at 4174.39. | EDITOR | 202005 approved | Resolved | EDITOR2: 2020-04-29 21:17:17Z - status set to: Ready for motion - update the resoluton; and ready for re-motion EDITOR2: 2020-01-08 08:27:07Z - status set to: Review; updated resolution based on Mark Rison's comment. EDITOR2: 2019-12-26 01:27:12Z - status set to: Review | I | EDITOR: 2020-06-09 01:11:42Z - Reviewed EDITOR2: 2020-05-22 20:55:30Z - This CID is re-motioned because there is one less editorial instruction. The default vlaue description in 4180.44 in Draft 3.3 is now removed per CID 4256. EDITOR: 2020-01-24 00:30:09Z - Reviewed EDITOR2: 2020-01-18 06:11:50Z | 3.4 | 2020-06-09 22:39 | EDITOR
4256 | RISON, Mark | 1001 | 3 | C.3 | 4174 | 39 | T | Yes | 4174 | 39 |  |  | V | Edward Au | 11-20/634 | 189 | "The default value of this attribute is null." -- not clear what this means in the context of a conceptual table | As it says in the comment | REVISED (GEN: 2020-04-29 21:00:43Z) at 4172.42 delete “DEFVAL {0}” | EDITOR | 202005 approved | Resolved | GEN: 2020-04-29 20:55:52Z - status set to: Ready for motion While the change to CID 4254 made a change here also to add the "DEFVAL = 0" we are deleting it here in this CID. GEN: 2020-04-28 01:47:32Z - status set to: Review GEN: 2020-01-14 08:03:12Z - status set to: Discuss | I | EDITOR: 2020-06-09 01:10:10Z - Reviewed EDITOR2: 2020-05-22 20:55:11Z | 3.4 | 2020-06-09 22:39 | EDITOR
4259 | RISON, Mark | 1001 | 3 | 9.2.2 | 782 | 5 | T | Yes | 782 | 5 | 9.2.2 |  | V | Mark Rison | 11-20/0435r2 | 187 | "QoS Data frame" is ambiguous. It could mean Type = Data, Subtype has b7 set, or it could mean Type = Data, Subtype = QoS Data | After "QoS CF-Poll frame refers specifically to the QoS CF-Poll frame, subtype 1110." add "Similarly, QoS Data frame refers specifically to the QoS Data frame, subtype 1000.". Also delete the comma in " whereas," in 3.2 and "Whereas " in 9.2.2 | REVISED (MAC: 2020-04-15 20:54:37Z): Make the changes shown under “Proposed changes” for CID 4259 in 11-20/0435r2 (https://mentor.ieee.org/802.11/dcn/20/11-20-0435-02-000m-resolutions-for-some-comments-on-11md-d3-0-sb1.docx). | EDITOR | 202005 approved | Resolved | MAC: 2020-04-15 20:57:42Z - Note: r2 of the document will clean-up the italics, and other editorials. Agreed in direction on April 15 telecon. MAC: 2020-04-15 20:57:31Z - status set to: Ready for motion MAC: 2020-04-15 20:55:17Z - status set to: Review MAC: 2020-04-15 20:45:42Z - In 9.3.2.1.1, at 846.43 (D3.0) change Data frames with a 1 in the QoS subfield of the Subtype subfield are collectively referred to as QoS Data frames. Each of these data subtypes contains QoS in their names, and this frame format is distinguished by the presence of a QoS Control field in the MAC header. To Data frames with the QoS subfield of the Subtype subfield set to 1 contain QoS in their names and have a QoS Control field in the MAC header. Depending on the context, QoS Data frame either refers to any such frame, or refers specifically to the Data frame with subtype 1000. References nearby to other specific Data frames with QoS in their name (e.g. QoS Null or QoS Data +CF-Poll) typically suggest the latter interpretation. MAC: 2020-01-11 22:58:19Z - status set to: Discuss | I | EDITOR2: 2020-06-06 21:54:00Z - Reviewed and edited. EDITOR: 2020-05-29 22:20:27Z | 3.4 | 2020-06-09 22:39 | EDITOR
4269 | RISON, Mark | 1001 | 3 | 11.1.4.3.6 | 2166 | 39 | T | Yes | 2166 | 39 | 11.1.4.3.6 |  | V | Alfred Asterjadhi |  | 187 | "before the ProbeTimer reaches MinChannelTime" -- there is no ProbeTimer | Change the cited text to "before the ProbeDelay time reaches MinChannelTime" | REVISED (MAC: 2020-05-11 20:25:58Z): Agree in principle that there is no ProbeTimer. Proposed resolution accounts for the suggested change while noting that NDP Probe Request frames, are sent instead of Probe Request frames under this protocol, and that the timer used in this case is the ActiveScanningTimer. REVmd editor to make the changes shown in 11-20/0446r0 <https://mentor.ieee.org/802.11/dcn/20/11-20-0446-00-000m-assorted-comment-resolutions.docx> under all headings that include CID 4269. | EDITOR | 202005 approved | Resolved | MAC: 2020-05-11 20:26:05Z - status set to: Ready for motion MAC: 2020-01-11 21:37:30Z - status set to: Discuss | I | EDITOR2: 2020-06-06 21:39:00Z - Reviewed. EDITOR: 2020-05-29 22:16:41Z | 3.4 | 2020-06-09 22:39 | EDITOR
4283 | RISON, Mark | 1001 | 3 | 9.4.2.136 | 1313 | 56 | T | Yes | 1313 | 56 | 9.4.2.136 |  | V | Chris Hansen |  | 187 | "that contained the Channel Measurement request"-- no such request. Missing "DCS", I presume | Add "DCS " before "Channel" in the cited text | REVISED (MAC: 2020-05-06 20:13:09Z): Incorporate the changes marked as "Instruct the Editor to …" for CID 4283 in 11-20/0531r2 (https://mentor.ieee.org/802.11/dcn/20/11-20-0531-02-000m-dmg-comment-resolutions.docx), which makes changes in the direction suggested. | EDITOR | 202005 approved | Resolved | MAC: 2020-05-06 20:20:50Z - status set to: Ready for motion MAC: 2020-01-11 23:33:17Z - status set to: Discuss | I | EDITOR2: 2020-06-06 21:20:06Z - Reviewed. EDITOR: 2020-05-29 22:12:44Z | 3.4 | 2020-06-09 22:39 | EDITOR
4288 | RISON, Mark | 1001 | 3 | 3.2 | 178 | 34 | T | Yes | 178 | 34 | 3.2 |  | V |  |  | 189 | The definition of BU doesn't allow for A-MSDUs in S1G, CMMG, 11y, etc. STAs | Change the definition to "bufferable unit (BU): A medium access control (MAC) service data unit (MSDU), aggregate MAC service data unit (A-MSDU) [where permitted for the type of STA in question], or bufferable MAC management protocol data unit (MMPDU)." | REVISED (GEN: 2020-04-24 14:53:44Z) Change the definition of "bufferable unit (BU)...""bufferable unit (BU): A medium access control (MAC) service data unit (MSDU), aggregate MAC service data unit (MSDU) [QoS STAs only], or bufferable MAC management protocol data unit (MMPDU)." | EDITOR | 202005 approved | Resolved | GEN: 2020-04-24 14:57:09Z - status set to: Ready for motion bufferable unit (BU): A medium access control (MAC) service data unit (MSDU), aggregate MAC service data unit (A-MSDU) [high-throughput (HT) stations (STAs) and directional multi-gigabit (DMG) STAs only], or bufferable MAC management protocol data unit (MMPDU). "bufferable unit (BU): A medium access control (MAC) service data unit (MSDU), aggregate MAC service data unit (A-MSDU) [where permitted for the type of STA in question], or bufferable MAC management protocol data unit (MMPDU)." "bufferable unit (BU): A medium access control (MAC) service data unit (MSDU), aggregate MAC service data unit (A-SDU) [QoS STAs only], or bufferable MAC management protocol data unit (MMPDU)." GEN: 2020-04-16 00:21:32Z - status set to: Review GEN: 2020-02-20 18:38:30Z - status set to: Discuss Proposed resolution: Accept | I | EDITOR2: 2020-06-06 21:08:48Z - Reviewed and edited. EDITOR: 2020-05-29 20:38:25Z | 3.4 | 2020-06-09 22:39 | EDITOR
4289 | RISON, Mark | 1001 | 3 | 10.23.2.7 | 1834 | 11 | T | Yes | 1834 | 11 | 10.23.2.7 |  | J | Menzo Wentink |  | 187 | "Frames from a higher priority AC may be included when at least one frame from the primary AC has been transmitted and all frames from the primary AC have been transmitted. [...] Frames from the primary AC shall be transmitted first." -- is this desirable? Shouldn't higher-priority frames go out first (while meeting the restrictions on EDCA TXOP sharing)? As long as all the primary AC traffic is put in the first PPDU (otherwise it might not go out at all, if the first PPDU is not received), this doesn't impair fairness w.r.t. other STAs | Change the cited text to "Frames from a higher priority AC may be included when at least one frame from the primary AC is transmitted in the first PPDU of the TXOP and all frames from the primary AC are transmitted in the first PPDU of the TXOP. [...]" (delete the "Frames from the primary AC shall be transmitted first.") | REJECTED (MAC: 2020-05-01 14:51:26Z): It is not possible to send MPDUs from two Acs within an A-MPDU in REVmd. This proposal might be submitted to 11ax. | EDITOR | 202005 approved | Resolved | MAC: 2020-05-01 14:51:42Z - status set to: Ready for motion MAC: 2020-02-16 19:22:28Z - roposed Resolution: Revised - agree with the comment. 1834.11 change to "Frames from a higher priority AC may be included when at least one frame from the primary AC will be transmitted and all frames from the primary AC will have been transmitted." 1834.18 delete “Frames from the primary AC shall be transmitted first." Discussion on how the traffic is being determined for content and order. Discussion on Fairness of queuing. Is it permissible to add extra packets if you have open slots? Menzo will take to reflector for more discussion. MAC: 2019-12-19 23:41:05Z - status set to: Discuss | N |  |  | 2020-05-18 16:34 | EDITOR
4291 | RISON, Mark | 1001 | 3 |  |  |  | T | Yes |  |  |  |  | V | Menzo Wentink | 11-20/150 | 186 | CID 2262 got rid of the PCF, but there are still lots of "+CF-Poll", "QoS CF-Poll", "CF-Ack", etc., which are only used under the PCF. There is also still a CF pollable definition and dot11QosCFPolls* MIB variables. These all need to go | As it says in the comment | REVISED (PHY: 2020-05-01 15:03:22Z) - Incorporate the changes in https://mentor.ieee.org/802.11/dcn/20/11-20-0150-09-000m-assorted-crs-revmd-draft-3-0.docx under CID 4291, which corrects some vestigial occurrences of the PCF frame formats, mainly in the PICS. | EDITOR | 202005 approved | Resolved | PHY: 2020-05-01 15:03:27Z - status set to: Ready for motion PHY: 2020-05-01 15:01:19Z - PHY: 2020-05-01 15:01:16Z - PHY: 2020-01-14 23:10:16Z - status set to: Submission Required | I | EDITOR: 2020-06-09 01:09:47Z -Reviewed EDITOR2: 2020-05-23 19:17:14Z | 3.4 | 2020-06-09 22:39 | EDITOR
4294 | RISON, Mark | 1001 | 3 | 9.2.4.5.1 | 797 | 20 | T | Yes | 797 | 20 | 9.2.4.5.1 |  | V | Menzo Wentink |  | 187 | "QoS Data and QoS Data +CF-Ack frames sent by non-AP STAs that are not a TPU buffer STA or a TPU sleep STA in a nonmesh BSS" doesn't work or isn't clear, since a mesh STA is "not a TPU buffer STA or a TPU sleep STA in a nonmesh BSS" | Change to "QoS Data and QoS Data +CF-Ack frames sent by nonmesh non-AP STAs that are not a TPU buffer STA or a TPU sleep STA". Change the next cell down to "QoS Null frames sent by nonmesh non-AP STAs that are not a TPU buffer STA or a TPU sleep STA" | REVISED (MAC: 2020-05-01 15:10:06Z): At P797.20, change: QoS Data and QoS Data +CF-Ack frames sent by non-AP STAs that are not a TPU buffer STA or a TPU sleep STA in a nonmesh BSS to: QoS Data and QoS Data +CF-Ack frames sent in a nonmesh BSS by non-AP STAs that are not a TPU buffer STA or a TPU sleep STA At P797.28, change: QoS Null frames sent by non-AP STAs that are not a TPU buffer STA or a TPU sleep STA in a nonmesh BSS to: QoS Null frames sent in a nonmesh BSS by non-AP STAs that are not a TPU buffer STA or a TPU sleep STA At P797.37, P797.40, P797.45, P797.48, delete "in a nonmesh BSS". | EDITOR | 202005 approved | Resolved | MAC: 2020-05-01 15:10:12Z - status set to: Ready for motion MAC: 2019-12-19 23:41:45Z - status set to: Review | I | EDITOR2: 2020-06-06 21:06:46Z - Reviewed. EDITOR: 2020-05-29 20:36:05Z | 3.4 | 2020-06-09 22:39 | EDITOR
4345 | RISON, Mark | 1001 | 3 | 9.4.2.157.3 | 1340 | 1 | T | Yes | 1340 | 1 | 9.4.2.157.3 |  | J | Menzo Wentink |  | 187 | It is not clear that the requirements in the NOTEs in Table 9-273--Setting of the Supported Channel Width Set subfield and Extended NSS BW Support subfield at a STA transmitting the VHT Capabilities Information field are normatively stated or implied elsewhere | Add the missing normative requirements somewhere | REJECTED (MAC: 2020-05-01 18:21:23Z): The comment fails to identify changes in sufficient detail so that the specific wording of the changes that will satisfy the commenter can be determined. | EDITOR | 202005 approved | Resolved | MAC: 2020-05-01 18:21:29Z - status set to: Ready for motion MAC: 2020-05-01 15:30:08Z - Needs more work, to research the rules, and then actually do the work. https://standards.ieee.org/about/policies/opman/sect6.html: "6.4.3 Notes and footnotes Notes and footnotes are informative except as noted in subclauses 6.4.4 and 6.4.5. The IEEE Standards Style Manual provides further information about notes and footnotes. 6.4.4 Notes to tables and footnotes to tables A note to a table is informative. A footnote to a table is normative. 6.4.5 Notes to figures and footnotes to figures A note to a figure is informative. A footnote to a figure is normative." MAC: 2020-01-11 23:34:13Z - status set to: Submission Required | N |  |  | 2020-05-18 16:34 | EDITOR
4360 | RISON, Mark | 1001 | 3 | 6.3.41 |  |  | T | Yes |  |  | 6.3.41 |  | A |  |  | 189 | The wording for the Extended Capabilities element needs to be canonicalised per the frame formats | In the table in 6.3.41.2.2 change "Optional. The Extended Capabilities element might be present if any of the fields in this element are nonzero." and in the table in 6.3.41.3.2 change "The Extended Capabilities element might be present if any of the fields in this element are nonzero." to "The Extended Capabilities element is present if any of the fields in this element are nonzero." | ACCEPTED (GEN: 2020-04-24 14:49:52Z) | EDITOR | 202005 approved | Resolved | GEN: 2020-04-24 14:49:55Z - status set to: Ready for motion GEN: 2020-01-14 07:51:31Z - status set to: Review - Proposed Resolution: Accept Proposed Change expanded: In the table in 6.3.41.2.2 change "Optional. The Extended Capabilities element might be present if any of the fields in this element are nonzero" to "The Extended Capabilities element is present if any of the fields in this element are nonzero." and in the table in 6.3.41.3.2 change "The Extended Capabilities element might be present if any of the fields in this element are Nonzero” to "The Extended Capabilities element is present if any of the fields in this element are nonzero." | I | EDITOR2: 2020-06-06 21:05:33Z - Reviewed. EDITOR: 2020-05-29 20:31:19Z | 3.4 | 2020-06-09 22:39 | EDITOR
4361 | RISON, Mark | 1001 | 3 | 9.4.1.7 | 905 | 50 | T | Yes | 905 | 50 | 9.4.1.7 |  | J | Dorothy Stanley |  | 187 | There should not be reason codes for situations that should never arise with compliant devices, since (a) the spec is about compliant devices and (b) then there would be no end of possible reason codes | In Table 9-51--Reason codes make row 35 say "35", "Reserved" and nothing | REJECTED (MAC: 2020-04-24 14:08:51Z): The Comment Resolution Committee discussed the comment (see page 20 in https://mentor.ieee.org/802.11/dcn/20/11-20-0261-00-000m-minutes-for-revmd-crc-adhoc-feb-18-20-sunrise-fl.docx) and there was no consensus to make the proposed change. Resolution options discussed included removing the current code, changing to a generic reason code, and making no change. Points raised include (a) the current text is not incorrect and there is no problem in the spec to correct, (b) Adherence to a TXOP is self-managed by a STA, and TXOP exceedance could occur. A straw poll indicated support for making no change (Straw poll result: No change (7), change (1)). | EDITOR | 202005 approved | Resolved | MAC: 2020-04-24 14:09:53Z - status set to: Ready for motion MAC: 2020-04-15 21:06:18Z - Assign to Dorothy, to craft a rejection, per Sunrise discussion. MAC: 2020-01-11 23:29:11Z - status set to: Discuss | N |  |  | 2020-05-18 16:34 | EDITOR
4362 | RISON, Mark | 1001 | 3 | 9.4.1.7 | 905 | 50 | T | Yes | 905 | 50 | 9.4.1.7 |  | J | Dorothy Stanley |  | 187 | There should not be reason codes for situations that should never arise with compliant devices, since (a) the spec is about compliant devices and (b) then there would be no end of possible reason codes | In Table 9-51--Reason codes make row 35 say "35", "NONCOMPLIANT" and "Disassociated because STA is not compliant with IEEE Std 802-11" | REJECTED (MAC: 2020-04-24 14:08:51Z): The Comment Resolution Committee discussed the comment (see page 20 in https://mentor.ieee.org/802.11/dcn/20/11-20-0261-00-000m-minutes-for-revmd-crc-adhoc-feb-18-20-sunrise-fl.docx) and there was no consensus to make the proposed change. Resolution options discussed included removing the current code, changing to a generic reason code, and making no change. Points raised include (a) the current text is not incorrect and there is no problem in the spec to correct, (b) Adherence to a TXOP is self-managed by a STA, and TXOP exceedance could occur. A straw poll indicated support for making no change (Straw poll result: No change (7), change (1)). | EDITOR | 202005 approved | Resolved | MAC: 2020-04-24 14:10:26Z - status set to: Ready for motion MAC: 2020-04-15 21:06:18Z - Assign to Dorothy, to craft a rejection, per Sunrise discussion. MAC: 2020-01-11 23:28:59Z - status set to: Discuss | N |  |  | 2020-05-18 16:34 | EDITOR
4396 | RISON, Mark | 1001 | 3 |  |  |  | G | Yes |  |  |  |  | J |  |  | 189 | Instead of constantly saying if xyz then set to 1; otherwise set to 0, say if and only if xyz then set to 0 | As it says in the comment | REJECTED (GEN: 2020-04-15 21:53:08Z) The comment fails to identify changes in sufficient detail so that the specific wording of the changes that will satisfy the commenter can be determined. | EDITOR | 202005 approved | Resolved | GEN: 2020-04-15 21:53:12Z - status set to: Ready for motion GEN: 2020-03-28 15:28:19Z - status set to: Review - Proposed Resolution: Reject: “if and only if” type statements have been chosen to be removed as a choice in the past. The comment fails to identify changes in sufficient detail so that the specific wording of the changes that will satisfy the commenter can be determined. GEN: 2020-01-14 07:41:39Z - status set to: Discuss - | N |  |  | 2020-05-18 16:21 | EDITOR
4432 | RISON, Mark | 1001 | 3 | 11 |  |  | T | Yes |  |  | 11 |  | V | Mark Rison | 11-20-0435 | 187 | "The Address 1 field of the TIM frame shall be set to the broadcast address." -- equivalent statements are needed for other Management frames that are always broadcast e.g. Beacon, FILS Discovery frames | As it says in the comment | REVISED (MAC: 2020-05-08 15:11:51Z): In D3.1: At the end of the first para of 11.46.2.1 FILS Discovery frame transmission add “The Address 1 field of the FILS Discovery frame shal)l be set to the broadcast address.”. At the end of the second para (“In a non-DMG and non-S1G BSS, …”) of 11.1.3.1 General (in 11.1.3 Maintaining synchronization) add “The Address 1 field of the Beacon or Timing Advertisement frame shall be set to the broadcast address.”. At the end of the third para (“In a DMG infrastructure BSS, …”) of 11.1.3.1 General (in 11.1.3 Maintaining synchronization) add “The Address 1 field of the Timing Advertisement frame shall be set to the broadcast address.”. At the end of second para of 14.13.3.1 Beacon generation in MBSSs add “The Address 1 field of the Beacon frame shall be set to the broadcast address.”. At the end of 11.8.8.1 General (in 11.8.8 Selecting and advertising a new channel) add a para “The Address 1 field of a Channel Switch Announcement frame shall be set to the broadcast address.” At the end of 11.9.1 General (in 11.9 Extended channel switching (ECS)) add a para “The Address 1 field of an Extended Channel Switch Announcement frame shall be set to the broadcast address.” At 2302.47 and 2302.49 change “multiple Beacons, Measurement Pilots, or Probe Response frames” to “multiple Beacon, Measurement Pilot, or Probe Response frames”. At 2318.56, 2320.52/53(2x)/60/61/63, 2321.1/3/5/13/19/43 change “Measurement Pilots” to “Measurement Pilot frames”. At 327.16 change “measurement pilots” to “Measurement Pilot frames”. | EDITOR | 202005 approved | Resolved | MAC: 2020-05-08 15:12:19Z - status set to: Ready for motion MAC: 2020-03-11 20:49:14Z - Reviewed 11-20/0435r0. Mark R to check on "Announce" frames, and bring back. MAC: 2020-01-11 21:27:30Z - status set to: Submission Required | I | EDITOR2: 2020-06-06 21:04:40Z - Reviewed and edited. EDITOR: 2020-05-29 20:26:26Z | 3.4 | 2020-06-09 22:39 | EDITOR
4436 | RISON, Mark | 1001 | 3 |  |  |  | T | Yes |  |  |  |  | A | Graham Smith |  | 186 | If we are keeping non-HT immediate block ack, we need to also cover HT-immediate block ack | Change 917.1 from "The Block Ack Policy subfield is set to 1 for immediate block ack" to "The Block Ack Policy subfield is set to 1 for immediate or HT-immediate block ack". At 1874.57 change "There are two types of block ack mechanisms: immediate and (#2289)HT-delayed. Immediate block" to "There are three types of block ack mechanisms: immediate, HT-immediate and (#2289)HT-delayed. Immediate and HT-immediate block". At 2266.55 change "immediate" to "HT-immediate". At 4404.22 change "HT-delayed or immediate block ack policy" to "HT-delayed, HT-immediate or immediate block ack policy" | ACCEPTED (PHY: 2020-05-01 15:29:01Z) | EDITOR | 202005 approved | Resolved | PHY: 2020-05-01 15:28:39Z - status set to: Ready for motion | I | EDITOR: 2020-06-09 01:01:10Z - Reviewed EDITOR2: 2020-05-22 19:18:05Z - | 3.4 | 2020-06-09 22:39 | EDITOR
4437 | RISON, Mark | 1001 | 3 | 11.5.2.2 | 2266 | 52 | T | Yes | 2266 | 52 | 11.5.2.2 |  | A | Menzo Wentink |  | 187 | "examining its (#2289)Block Ack and Immediate Block Ack capability bits" -- neither of these bits exists! | Change "If the peer STA is a non-DMG STA, check whether the intended peer STA is capable of participat- ing in the block ack mechanism by discovering and examining its (#2289)Block Ack and Immediate Block Ack capability bits. (11ah)If the peer STA is an S1G STA and the recipient is capable of par- ticipating in an immediate block ack(#1512) session" to "(11ah)If the peer STA is an S1G STA " | ACCEPTED (MAC: 2020-05-01 15:31:37Z) | EDITOR | 202005 approved | Resolved | MAC: 2020-05-01 15:31:59Z - status set to: Ready for motion MAC: 2019-12-19 23:42:55Z - status set to: Review | I | EDITOR2: 2020-06-06 20:55:04Z - Reviewed. EDITOR: 2020-05-29 20:10:08Z | 3.4 | 2020-06-09 22:39 | EDITOR
4448 | RISON, Mark | 1001 | 3 |  |  |  | T | Yes |  |  |  |  | V | Sean Coffey |  | 186 | "at the output of the antenna connector" -- an antenna has no IO | Change to "at the transmit antenna connector" throughout (5x) | REVISED (PHY: 2020-04-23 20:42:34Z) - At 920.22, 920.41, 1380.17, 1525.5 and 1525.8, change “at the output of the antenna connector” to “at the antenna connector”. | EDITOR | 202005 approved | Resolved | PHY: 2020-04-23 20:42:30Z - status set to: Ready for motion PHY: 2020-01-22 17:19:18Z - status set to: Submission Required | I | EDITOR: 2020-06-09 01:00:27Z - Reviewed EDITOR2: 2020-05-22 19:07:11Z | 3.4 | 2020-06-09 22:39 | EDITOR
4456 | RISON, Mark | 1001 | 3 | C.3 | 4271 | 47 | T | Yes | 4271 | 47 |  |  | A |  |  | 189 | "AP's HC" is odd | Change to "MAC" | ACCEPTED (GEN: 2020-04-24 14:35:39Z) | EDITOR | 202005 approved | Resolved | GEN: 2020-04-24 14:35:42Z - status set to: Ready for motion GEN: 2020-04-17 01:30:53Z - status set to: Review Possible Resolution: Accept GEN: 2020-01-14 07:31:38Z - status set to: Discuss dot11NonAPStationAddtsResultCode ….. Current DESCRIPTION "This is a status variable. It is written by the AP's HC after the AP transmits an ADDTS Response frame to the non-AP STA or after the AP includes a RIC element in a Reassociation Response frame. This attribute indicates the most recent result code returned by the AP in an ADDTS Response." ::= { dot11InterworkingEntry 51 } Proposed DESCRIPTION "This is a status variable. It is written by the MAC after the AP transmits an ADDTS Response frame to the non-AP STA or after the AP includes a RIC element in a Reassociation Response frame. This attribute indicates the most recent result code returned by the AP in an ADDTS Response." ::= { dot11InterworkingEntry 51 } | I | EDITOR: 2020-06-09 00:59:50Z - Reviewed EDITOR2: 2020-05-22 19:04:14Z | 3.4 | 2020-06-09 22:39 | EDITOR
4459 | RISON, Mark | 1001 | 3 | 22.5 | 3318 | 14 | T | Yes | 3318 | 14 | 22.5 |  | V | Sean Coffey |  | 186 | There is no question that TVHT might use signal extension (VHT doesn't) | Delete the aSignalExtension row in Table 22-25--TVHT PHY characteristics | REVISED (PHY: 2020-04-23 20:48:26Z) - At 3317.43, after “The static TVHT PHY characteristics, provided through the PLME-CHARACTERISTICS service primitive, shall be as shown in Table 19-25 (HT PHY characteristics)” add “unless otherwise listed in Table 22-25 (TVHT PHY characteristics)”. | EDITOR | 202005 approved | Resolved | PHY: 2020-04-23 20:48:29Z - status set to: Ready for motion PHY: 2020-01-14 20:18:05Z - status set to: Submission Required | I | EDITOR: 2020-06-09 00:59:12Z - Reviewed. EDITOR2: 2020-05-22 20:29:44Z | 3.4 | 2020-06-09 22:39 | EDITOR
4471 | RISON, Mark | 1001 | 3 | 9.4.2.55.2 | 1174 | 38 | T | Yes | 1174 | 38 | 9.4.2.55.2 |  | V | Mark Rison | 11-20/0691 | 187 | "Indicates short GI support for the reception of PPDUs(#1362) transmitted with the TXVECTOR parameter(#2639) CH_BANDWIDTH equal to HT_CBW20"-- also VHT20, per "Support for short GI for the reception of PPDUs(#1362) with TXVECTOR parameter CH_BANDWIDTH equal to CBW20 or CBW40 is indicated in the HT Capabilities Info field of the HT Capabilities element." in 9.4.2.157.2 VHT Capabilities Information field | Change the cited text at the referenced location to "Indicates short GI support for the reception of PPDUs(#1362) transmitted with the TXVECTOR parameter(#2639) CH_BANDWIDTH equal to HT_CBW20 or (for a VHT STA) CBW20". Change cell below to "Indicates short GI support for the reception of PPDUs(#1362) transmitted with the TXVECTOR parameter(#2639) CH_BANDWIDTH equal to HT_CBW40 or (for a VHT STA) CBW40" | REVISED (MAC: 2020-05-01 14:44:43Z): Incorporate the changes in 11-20/0691r0 (https://mentor.ieee.org/802.11/dcn/20/11-20-0691-00-000m-revmd-sb1-phy-cr-cid-4471.docx ), which resolves the comment suggested by the commenter. | EDITOR | 202005 approved | Resolved | MAC: 2020-05-01 14:45:11Z - status set to: Ready for motion MAC: 2020-01-12 00:23:00Z - status set to: Discuss | I | EDITOR2: 2020-06-06 21:36:49Z - Reviewed. EDITOR: 2020-05-29 22:04:33Z | 3.4 | 2020-06-09 22:39 | EDITOR
4480 | RISON, Mark | 1001 | 3 | 11.1.4.3.4 | 2162 | 6 | T | Yes | 2162 | 6 | 11.1.4.3.4 |  | A | Chris Hansen |  | 187 | "A STA that receives a Probe Request frame shall not respond if [...] c) The STA is a non-AP STA in an infrastructure BSS". Such a STA does not respond due to the rules in a) above, which mean that only an AP, IBSS STA, mesh STA, DMG STA or PCP responds. Hm, or maybe the "DMG STA" case allows this? This needs to be clearer, then | Change "The STA is a non-AP STA in an infrastructure BSS" to "The STA is a non-AP STA in a DMG infrastructure BSS" | ACCEPTED (MAC: 2020-05-06 20:21:31Z) | EDITOR | 202005 approved | Resolved | MAC: 2020-05-06 20:21:33Z - status set to: Ready for motion MAC: 2020-01-11 21:35:42Z - status set to: Discuss | I | EDITOR2: 2020-06-06 20:54:20Z - Reviewed. EDITOR: 2020-05-29 20:07:16Z | 3.4 | 2020-06-09 22:39 | EDITOR
4486 | RISON, Mark | 1001 | 3 | 11.1.4.3.4 | 2162 | 58 | T | Yes | 2162 | 58 | 11.1.4.3.4 |  | V | Chris Hansen |  | 187 | "The STA is a DMG STA that is not a member of a PBSS and that is performing active scan" makes no sense. Why would a scanning DMG STA respond to probe requests? | Delete list item 4) | REVISED (MAC: 2020-05-06 20:22:34Z): Incorporate the changes marked as "Instruct the Editor to …" for CID 4486 in 11-20/0531r2 (https://mentor.ieee.org/802.11/dcn/20/11-20-0531-02-000m-dmg-comment-resolutions.docx). These changes clarify that DMG STAs may both transmit and respond to probe requests. | EDITOR | 202005 approved | Resolved | MAC: 2020-05-06 20:24:45Z - status set to: Ready for motion MAC: 2020-01-11 21:35:17Z - status set to: Discuss | I | EDITOR2: 2020-06-06 21:19:05Z - Reviewed. EDITOR: 2020-05-29 21:43:51Z | 3.4 | 2020-06-09 22:39 | EDITOR
4494 | RISON, Mark | 1001 | 3 | 11.4.6 | 2783 | 63 | T | Yes | 2783 | 63 | 11.4.6 |  | V | Mark Rison |  | 187 | There are 3 references to "the retryCounter" but such a thing is never defined | Change "the mesh STA shall initialise a retryCounter to 0" | REVISED (MAC: 2020-05-01 15:34:36Z): At 2783.63, change "When ACTOPN event occurs, the mesh STA shall set the retryCounter to 0, and perform a sndOPN action. The retryTimer shall be set and the finite state machine shall transition to OPN_SNT state." to "When ACTOPN event occurs, the mesh STA shall set a retryCounter to 0, and perform a sndOPN action. The retryTimer shall be set and the finite state machine shall transition to OPN_SNT state." This change implements what the comment suggested. | EDITOR | 202005 approved | Resolved | MAC: 2020-05-01 15:35:17Z - status set to: Ready for motion MAC: 2020-01-11 22:41:36Z - status set to: Submission Required | I | EDITOR2: 2020-06-06 20:53:47Z - Reviewed. EDITOR: 2020-05-29 20:05:22Z | 3.4 | 2020-06-09 22:39 | EDITOR
4495 | RISON, Mark | 1001 | 3 | 11.4.6 | 2783 | 63 | T | Yes | 2783 | 63 | 11.4.6 |  | V | Menzo Wentink |  | 187 | The retryCounter is set to 0 or incremented, but not used for anything else (e.g. never compared against a limit) | At 2783.63 delete "set the retryCounter to 0, and". At 2784.46 delete " and the retryCounter shall be incremented". At 2785.63 delete ", increment the retryCounter," | REVISED (MAC: 2020-05-01 15:36:42Z): At 2781.40 change "TOR1—This event indicates that the retryTimer has expired and dot11MeshMaxRetries has not been reached. The Mesh Peering Open frame shall be resent, an action represented in the state machine table by setR." to "TOR1—This event indicates that the retryTimer has expired and the retry counter is less than dot11MeshMaxRetries. The Mesh Peering Open frame shall be resent, an action represented in the state machine table by setR." At 2781.44 change "TOR2—This event indicates that the retryTimer has expired and dot11MeshMaxRetries has been reached. The mesh peering instance shall be closed when TOR2 occurs." to "TOR2—This event indicates that the retryTimer has expired and the retryCounter is equal to dot11MeshMaxRetries. The mesh peering instance shall be closed when TOR2 occurs." This change ties the TOR2 event to the retryCounter explicitly, rather than implicitly. At 2792.62 change "TOR3—This event indicates that the retryTimer has expired, the dot11MeshMaxRetries has been reached, the AMPE is enabled, but the mesh STA failed to confirm the selection of the shared mesh" to "TOR3—This event indicates that the retryTimer has expired, the retryCounter is equal to dot111MeshMaxRetries, the AMPE is enabled, but the mesh STA failed to confirm the selection of the shared mesh" These changes tie the TOR1, TOR2, TOR3 events to the retryCounter explicitly, rather than implicity. | EDITOR | 202005 approved | Resolved | MAC: 2020-05-01 15:41:34Z - status set to: Ready for motion MAC: 2019-12-19 23:43:31Z - status set to: Review | I | EDITOR2: 2020-06-06 20:53:01Z - reviewed. EDITOR: 2020-05-29 20:03:50Z | 3.4 | 2020-06-09 22:39 | EDITOR
4497 | RISON, Mark | 1001 | 3 | B.4.4.1 | 3593 | 6 | E | Yes | 3593 | 6 |  |  | V | Edward Au | 19/2163r3 | 186 | Something terrible has happened to the reference for PC34.1.8.1 | Change to refer to 12.7.8 (this is the ref given at 1108.34) | REVISED (PHY: 2020-04-29 20:28:14Z) - Delete the entry of PC34.1.8.1 and the corresponding protocol capability, references, status, and support from B.4.4.1. At 2705.5, 2705.19, 2705.23, 2705.35, 2705.43, and 2705.47 in subclause 12.11.2 (AP PeerKey protocol), replace “PeerKey protocol” with “AP PeerKey protocol”. | EDITOR | 202005 approved | Resolved | PHY: 2020-04-29 20:28:52Z - status set to: Ready for motion EDITOR2: 2020-01-11 14:26:11Z - status set to: Transfer to PHY, Needs submission, assigned to Edward Au, EDITOR2: 2020-01-08 10:19:16Z - status set to: Discuss; updated 19/2163r2 to 19/2163r3. EDITOR2: 2019-12-25 22:15:09Z - status set to: Discuss | I | EDITOR: 2020-06-09 00:57:54Z - Reviewed EDITOR2: 2020-05-22 23:18:04Z | 3.4 | 2020-06-09 22:39 | EDITOR
4508 | RISON, Mark | 1001 | 3 | 10.23.4.2.3 | 1853 | 4 | T | Yes | 1853 | 4 | 10.23.4.2.3 |  | A | Mark Rison |  | 187 | how used_time is adjusted (if at all) in the case of RD grant by the AP is not clear | After "Frame exchange sequences for Management frames are excluded from the used_time update." add "Any RD transmission granted by the AP is excluded from the used_time update." | ACCEPTED (MAC: 2020-05-11 20:35:31Z) | EDITOR | 202005 approved | Resolved | MAC: 2020-05-11 20:35:33Z - status set to: Ready for motion MAC: 2020-01-11 21:06:05Z - status set to: Discuss | I | EDITOR2: 2020-06-06 20:52:01Z - reviewed. EDITOR: 2020-05-29 19:06:25Z | 3.4 | 2020-06-09 22:39 | EDITOR
4510 | RISON, Mark | 1001 | 3 | 9.3.1.1 | 824 | 52 | T | Yes | 824 | 52 | 9.3.1.1 |  | V | Mark Rison |  | 187 | There should be a general statement that Control frames do not have an Address 3, and some do not have an Address 2 either | As it says in the comment | REVISED (MAC: 2020-05-08 15:46:11Z): Insert the following para as the second para of 9.3.1.1 Format of Control frames: The Frame Control, Duration and Address 1 (RA) fields are present in all control frame subtypes. The Address 2 (TA) field is present in some control frame subtypes. At the end of the first para of 9.3.2.1.1 General change the last sentence to the following two sentences: The presence of the QoS Control field is determined by the setting of the QoS subfield of the Subtype subfield (see 9.2.4.1.3) of the Frame Control field. The presence of the HT Control field is determined by the setting of the +HTC subfield of the Frame Control field (see 9.2.4.1.10). After the second sentence of the first para of 9.3.3.1 Format of Management frames add: The presence of the HT Control field is determined by the setting of the +HTC subfield of the Frame Control field (see 9.2.4.1.10). | EDITOR | 202005 approved | Resolved | MAC: 2020-05-08 15:46:32Z - status set to: Ready for motion MAC: 2020-01-11 23:09:21Z - status set to: Submission Required | I | EDITOR2: 2020-06-06 21:26:39Z - Reviewed. EDITOR: 2020-05-29 19:05:03Z | 3.4 | 2020-06-09 22:39 | EDITOR
4519 | RISON, Mark | 1001 | 3 | 10.23.2.2 | 1827 | 54 | T | Yes | 1827 | 54 | 10.23.2.2 |  | A | Mark Rison |  | 187 | "An HT STA may retransmit unacknowledged MPDUs within the same TXOP or in a subsequent TXOP." -- this is true of non-HT QoS STAs (e.g. DMG, S1G) and duplication of the TXNAV recovery rules below | Delete the cited sentence | ACCEPTED (MAC: 2020-05-11 20:36:15Z) | EDITOR | 202005 approved | Resolved | MAC: 2020-05-11 20:36:17Z - status set to: Ready for motion MAC: 2020-01-11 20:54:39Z - status set to: Discuss | I | EDITOR2: 2020-06-06 21:25:22Z - Reviewed. EDITOR: 2020-05-29 18:30:52Z | 3.4 | 2020-06-09 22:39 | EDITOR
4530 | RISON, Mark | 1001 | 3 | 9.3.3.10 | 877 | 14 | T | Yes | 877 | 14 | 9.3.3.10 |  | J | Mark Rison |  | 187 | "The Channel Switch Announcement element is optionally present for non-DMG STAs if dot11SpectrumManagementRequired is true." -- the "for non-DMG STAs" caveat is not present for Beacon frames | Add the caveat to Beacon frames | REJECTED (MAC: 2020-04-24 15:39:41Z): DMG STAs don't transmit Beacon frames, they transmit DMG Beacon frames, so the caveat is not necessary. | EDITOR | 202005 approved | Resolved | MAC: 2020-04-24 15:40:59Z - status set to: Ready for motion MAC: 2020-01-11 23:26:28Z - status set to: Discuss | N |  |  | 2020-05-18 16:34 | EDITOR
4542 | RISON, Mark | 1001 | 3 | 9.4.5.22 | 1490 | 4 | T | Yes | 1490 | 4 | 9.4.5.22 |  | A | Mark Rison |  | 187 | "The Label field is a variable length(#183) field containing a text description of the URL." should be "The Label field is a variable length(#183) field containing a text description of the URL suitable for display on a user interface." | As it says in the comment | ACCEPTED (MAC: 2020-04-24 15:47:27Z) | EDITOR | 202005 approved | Resolved | MAC: 2020-04-24 15:47:29Z - status set to: Ready for motion MAC: 2020-01-12 00:52:48Z - status set to: Discuss | IR | EDITOR2: 2020-06-06 21:24:59Z - Reviewed. EDITOR: 2020-05-29 18:26:43Z- Since the cited sentence was modified by CID 4591, I only applied thte change compared with the original sentence, which is: adding "suitable for display on a user interface" at the end of the cited sentence. | 3.4 | 2020-06-09 22:39 | EDITOR
4543 | RISON, Mark | 1001 | 3 | 9.4.2.14 | 1008 | 34 | T | Yes | 1008 | 34 | 9.4.2.14 |  | J | Mark Rison |  | 187 | "The Power Capability element specifies the minimum and maximum transmit powers with which a STA is capable of transmitting in the current channel." - what is "the current channel" if sent in association? | As it says in the comment | REJECTED (MAC: 2020-05-08 15:27:37Z): The term “the current channel” is used widely in the spec. In the context of association, it must refer to the channel on which the BSS operates. | EDITOR | 202005 approved | Resolved | MAC: 2020-05-08 15:27:56Z - status set to: Ready for motion MAC: 2020-01-11 23:33:42Z - status set to: Submission Required | N |  |  | 2020-05-18 16:34 | EDITOR
4548 | RISON, Mark | 1001 | 3 |  |  |  | T | Yes |  |  |  |  | V | Sean Coffey |  | 186 | Sometimes the signal extension is part of the PPDU (or "frame" or "packet"), sometimes it's after. The correct answer is that it's part of the PPDU | Fix 2974.50 "For ERP-OFDM modes, an ERP packet is followed by a period of no transmission with a duration of aSignalExtension called the signal extension.", 2998.14 "Transmissions of frames with the TXVECTOR parameter(#2639) NO_SIG_EXTN equal to false are followed by a period of no transmission for a duration of aSignalExtension." | REVISED (PHY: 2020-04-23 20:52:02Z) - At 2974.50, change “For ERP-OFDM modes, an ERP packet is followed by a period of no transmission with a duration of aSignalExtension called the signal extension” to “For ERP-OFDM modes, an ERP PPDU is terminated by a period of no transmission with a duration of aSignalExtension called the signal extension”. At 2998.14, change "Transmissions of frames with the TXVECTOR parameter NO_SIG_EXTN equal to false are followed by a period of no transmission for a duration of aSignalExtension." To "Transmissions of frames with the TXVECTOR parameter NO_SIG_EXTN equal to false are terminated by a period of no transmission for a duration of aSignalExtension." Resolved in the direction proposed by the commenter. | EDITOR | 202005 approved | Resolved | PHY: 2020-04-23 20:52:40Z - status set to: Ready for motion PHY: 2020-01-09 21:58:03Z - status set to: Submission | I | EDITOR: 2020-06-09 00:55:16Z -Reviewed EDITOR2: 2020-05-22 19:00:54Z | 3.4 | 2020-06-09 22:39 | EDITOR
4549 | RISON, Mark | 1001 | 3 | 9.3.1.2 | 826 | 15 | T | Yes | 826 | 15 | 9.3.1.2 |  | V | Mark Rison |  | 187 | "The RA field of the RTS frame is the address of the STA, on the WM, that is the intended immediate recipient of the pending individually addressed Data, Management, or Control frame." -- what if there's no pending individual frame (e.g. it's to protect a broadcast)? What if it's to protect an Extension frame? | As it says in the comment | REVISED (MAC: 2020-05-08 15:33:29Z): Change the cited text to “The RA field of the RTS frame is the address of the STA that is the intended immediate recipient of a pending individually addressed frame.” | EDITOR | 202005 approved | Resolved | MAC: 2020-05-08 15:34:10Z - status set to: Ready for motion MAC: 2020-01-11 23:12:06Z - status set to: Submission Required | I | EDITOR2: 2020-06-06 20:49:31Z - reviewed. EDITOR: 2020-05-29 18:21:58Z | 3.4 | 2020-06-09 22:39 | EDITOR
4552 | RISON, Mark | 1001 | 3 | 10.2.3.2 | 1718 | 56 | T | Yes | 1718 | 56 | 10.2.3.2 |  | V | Mark Rison |  | 187 | " The fields following the QoS Info field in the EDCA Parameter Set element shall be included in all Beacon frames occurring within two (optionally more) delivery traffic indication map (DTIM) periods following a change in AC parameters, which provides all STAs an opportunity to receive the updated EDCA parameters." has two issues. 1) The fields following the QoS Info field in the EDCA Parameter Set element are not optional, so they are always included if the element is. 2) "(optionally more)" is unclear but appears to be saying it might only be after a million DTIM periods (i.e. it's as good as those "up to 50% off!" advertisements) | Change to " The EDCA Parameter Set element shall be included in all Beacon frames occurring within two delivery traffic indication map (DTIM) periods following a change in AC parameters, which provides all STAs an opportunity to receive the updated EDCA parameters." | REVISED (MAC: 2020-04-24 15:58:56Z) - Change to "The EDCA Parameter Set element shall be included in all Beacon frames occurring within two delivery traffic indication map (DTIM) periods following a change in AC parameters, which provides all STAs an opportunity to receive the updated EDCA parameters; it may optionally be included in more Beacon frames." | EDITOR | 202005 approved | Resolved | MAC: 2020-04-24 15:59:42Z - status set to: Ready for motion MAC: 2020-01-11 20:51:13Z - status set to: Submission Required | I | EDITOR2: 2020-06-06 20:49:01Z - reviewed. EDITOR: 2020-05-29 17:50:36Z | 3.4 | 2020-06-09 22:39 | EDITOR
4556 | RISON, Mark | 1001 | 3 | 10.23.2.8 | 1836 | 51 | T | Yes | 1836 | 51 | 10.23.2.8 |  | V | Mark Rison |  | 187 | "Note that, as for an EDCA TXOP, a multiple frame transmission is granted to an EDCAF, not to a STA, so that the multiple frame transmission is permitted only for the transmission of a frame of the same AC as the frame that was granted the EDCA TXOP, unless the EDCA TXOP obtained is used by an AP for a PSMP sequence or a VHT (11ah)or S1G MU PPDU with the TXVECTOR parameter(#2639) NUM_USERS > 1. " -- there are now other cases where transmission of frames from multiple ACs is permitted | "Note that, as for an EDCA TXOP, a multiple frame transmission is granted to an EDCAF, not to a STA, so that the multiple frame transmission is permitted only for the transmission of a frame of the same AC as the frame that was granted the EDCA TXOP, except as specified in 10.23.2.7." | REVISED (MAC: 2020-05-01 18:14:29Z): At 1836.52, change to "NOTE – A multiple frame transmission is granted to an EDCAF, not to a STA, so that the multiple frame transmission is permitted only for the transmission of a frame of the same AC as the frame that was granted the EDCA TXOP, except as specified in 10.23.2.7." | EDITOR | 202005 approved | Resolved | MAC: 2020-05-01 18:15:39Z - status set to: Ready for motion MAC: 2020-01-11 21:00:55Z - status set to: Review | I | EDITOR2: 2020-06-06 20:48:14Z - Reviewed and edited. EDITOR: 2020-05-29 17:48:49Z | 3.4 | 2020-06-09 22:39 | EDITOR
4573 | RISON, Mark | 1001 | 3 | 10.23.2.2 | 1828 | 22 | T | Yes | 1828 | 22 | 10.23.2.2 |  | J | Menzo Wentink |  | 187 | In our discussion of CID 2359, why did we decide that if you backoff for reason e) you should double CW? Indeed, why backoff at all, if you've been using multiple protection? You've reserved the medium to TXNAV, so you might as well just try again after SIFS, if you want, no? Using more than this, or at least more than PIFS, is just wasteful | Add a para "If the transmission by the TXOP holder of an MPDU in a non-initial PPDU of a TXOP fails, as defined in this subclause, a STA may retransmit after SIFS and without invoking the backoff procedure if it used multiple protection and the retransmission does not cause TXNAV to be exceeded." after e) | REJECTED (MAC: 2020-05-08 14:20:01Z): SIFS is not a possible interval because it takes at least PIFS to discover that the response frame is not received. Also, some implementations may need more time than PIFS to determine what to transmit next, in which case a backoff seems reasonable. | EDITOR | 202005 approved | Resolved | MAC: 2020-05-08 14:24:20Z - status set to: Ready for motion MAC: 2019-12-19 23:43:55Z - status set to: Discuss | N |  |  | 2020-05-18 16:34 | EDITOR
4578 | RISON, Mark | 1001 | 3 | 3.2 | 178 | 63 | T | Yes | 178 | 63 | 3.2 |  | V | Edward Au | 11-20/633 | 189 | "NOTE--The Chinese 60 GHz channel set is defined in Table E-6 (Operating classes in China) in Annex E.(11aj)" -- how does Table E-6 define this? There's nothing with a channel starting factor in the 60 GHz band there | As it says in the comment | REVISED (GEN: 2020-04-29 20:37:07Z); incorporate the changes for CID 4578 in 11-20/633r1 <https://mentor.ieee.org/802.11/dcn/20/11-20-0633-01-000m-resolution-for-cids-4578-4579-and-4580.docx> which addresses the comment in the direction proposed by the commenter. | EDITOR | 202005 approved | Resolved | GEN: 2020-04-30 06:09:31Z - status set to: Ready for motion GEN: 2020-04-28 01:44:43Z - status set to: Review GEN: 2020-01-14 07:20:38Z - status set to: Needs submission | I | EDITOR2: 2020-06-06 21:24:15Z - Reviewed. EDITOR: 2020-05-28 22:20:17Z | 3.4 | 2020-06-09 22:39 | EDITOR
4579 | RISON, Mark | 1001 | 3 | 3.2 | 178 | 63 | T | Yes | 178 | 63 | 3.2 |  | V | Edward Au |  | 189 | How does "The Chinese 60 GHz channel set" relate to "the Chinese 60 GHz frequency band" at line 61 | As it says in the comment | REVISED (GEN: 2020-04-29 20:37:07Z); incorporate the changes for CID 4579 in 11-20/633r1 <https://mentor.ieee.org/802.11/dcn/20/11-20-0633-01-000m-resolution-for-cids-4578-4579-and-4580.docx> which addresses the comment in the direction proposed by the commenter. | EDITOR | 202005 approved | Resolved | GEN: 2020-04-30 06:15:48Z - status set to: Ready for motion GEN: 2020-01-14 07:20:05Z - status set to: Needs submission | I | EDITOR2: 2020-06-06 21:22:08Z - Reviewed. EDITOR: 2020-05-28 22:19:50Z. Implemented by CID 4578. | 3.4 | 2020-06-09 22:39 | EDITOR
4580 | RISON, Mark | 1001 | 3 | 3.2 | 179 | 10 | T | Yes | 179 | 10 | 3.2 |  | V | Edward Au | 11-20/633r1 | 189 | "NOTE--The Chinese 45 GHz channel set is defined in Table E-6 (Operating classes in China) in Annex E.(11aj)"-- how does Table E-6 define this? And how does this relate to "a channel in 42.3 GHz to 47.3 GHz or 47.2 GHz to 48.4 GHz frequency bands" at line 8? | As it says in the comment | REVISED (GEN: 2020-04-29 20:37:07Z); incorporate the changes for CID 4580 in 11-20/633r1 <https://mentor.ieee.org/802.11/dcn/20/11-20-0633-01-000m-resolution-for-cids-4578-4579-and-4580.docx> which addresses the comment in the direction proposed by the commenter. | EDITOR | 202005 approved | Resolved | GEN: 2020-04-29 20:40:18Z - status set to: Ready for motion GEN: 2020-04-28 01:45:01Z - status set to: Review GEN: 2020-01-14 07:19:41Z - status set to: Needs submission | I | EDITOR2: 2020-06-06 21:23:27Z - Reviewed. EDITOR: 2020-05-28 22:26:26Z | 3.4 | 2020-06-09 22:39 | EDITOR
4603 | RISON, Mark | 1001 | 3 | C.3 | 3903 | 59 | T | Yes | 3903 | 59 |  |  | V | Edward Au | 11-20/696 | 189 | "Deprecated as the related feature has been removed from the standard." -- err, multiple BSSID set support has not been removed fom the standard! | As it says in the comment | REVISED (GEN: 2020-05-06 20:40:42Z) At 999.32, replace “dot11MultipleBSSIDActivated” with “dot11MultiBSSIDImplemented”. At 3901.53, replace “Deprecated as the related feature has been removed from the standard.” with “Deprecated as dot11MultiBSSIDActivated has been removed from the standard.” Reply to the commenter: The Multi BSSID feature is not deprecated. | EDITOR | 202005 approved | Resolved | GEN: 2020-05-06 20:41:23Z - status set to: Ready for motion GEN: 2020-05-04 14:42:28Z - status set to: Review GEN: 2020-04-29 21:35:32Z - status set to: Submission Required - Note CID 1095 was used to change MultipleBSSIDActivated to MultiBSSIDImplemented, and one was missed on page 998.34. GEN: 2020-04-28 01:42:15Z - status set to: Review Proposed Resolution: Revised; At 3903.59, change “Deprecated as the related feature has been removed from the standard." to “Deprecated as dot11MultiBSSIDActivated is not referenced and has been removed from the standard”. GEN: 2020-01-14 06:59:08Z - status set to: Discuss Only 2 instances of "dot11MultiBSSIDActivated" p3901.50 (Entry in Dot11WirelessMgmtOptionsEntry) and p3903.54 (Definition of object) CID 1095: REVISED (EDITOR2: 2018-11-15 10:29:36Z) Make changes as indicated in 11-18/1566r3 at https://mentor.ieee.org/802.11/dcn/18/11-18-1566-03-000m-proposed-resolution-for-cid-1095.docx Part of change: For the MIB attribute “dot11MultiBSSIDActivated”: 1. Change its STATUS to “Deprecated” in 3855.55. 2. Insert a new first line in the DESCRIPTION in 3855.59: “Deprecated as the related feature has been removed from the standard”. | I | EDITOR: 2020-06-09 00:53:21Z -Reviewed EDITOR2: 2020-05-22 18:55:28Z | 3.4 | 2020-06-09 22:39 | EDITOR
4640 | RISON, Mark | 1001 | 3 | 9.4.2.127.4 | 1298 | 30 | T | Yes | 1298 | 30 | 9.4.2.127.4 |  | V | Chris Hansen |  | 187 | "the maximum time allowed to return beam tracking feedback to an initiator before it will be considered invalid" -- it is not clear what "it" refers to here. It's not the feedback, because it hasn't been returned | As it says in the comment | REVISED (MAC: 2020-05-06 20:26:11Z): Incorporate the changes marked as "Instruct the Editor to …" for CID 4640 in 11-20/0531r2 (https://mentor.ieee.org/802.11/dcn/20/11-20-0531-02-000m-dmg-comment-resolutions.docx), which clarifies the text as requested. | EDITOR | 202005 approved | Resolved | MAC: 2020-05-06 20:27:01Z - status set to: Ready for motion MAC: 2020-01-11 23:29:28Z - status set to: Submission Required | I | EDITOR2: 2020-06-06 21:16:04Z - Reviewed. EDITOR: 2020-05-28 22:17:31Z | 3.4 | 2020-06-09 22:39 | EDITOR
4649 | RISON, Mark | 1001 | 3 | 10.3 |  |  | T | Yes |  |  | 10.3 |  | J | Menzo Wentink |  | 187 | There is lots of duplication between 10.3.3 Random backoff time and 10.3.4.3 Backoff procedure for DCF | Merge the two subclauses | REJECTED (MAC: 2020-05-08 14:42:40Z): The comment fails to identify changes in sufficient detail so that the specific wording of the changes that will satisfy the commenter can be determined. | EDITOR | 202005 approved | Resolved | MAC: 2020-05-08 14:43:33Z - status set to: Ready for motion MAC: 2019-12-19 23:45:02Z - status set to: Submission Required | N |  |  | 2020-05-18 16:34 | EDITOR
4698 | RISON, Mark | 1001 | 3 |  |  |  | T | Yes |  |  |  |  | V | Mark Rison |  | 186 | What is a "SAE exchange" as opposed to "SAE authentication"? Ditto "FILS exchange" | As it says in the comment | REVISED (PHY: 2020-04-17 15:58:26Z) - Replace "use in the SAE exchange" with "use in SAE authentication" in 9.4.1.42 (REVmd/D3.0 p941 l38). At p2626.37, delete "as part of the FILS exchange" | EDITOR | 202005 approved | Resolved | PHY: 2020-04-17 15:58:34Z - status set to: Ready for motion PHY: 2020-01-14 19:40:31Z - status set to: Submission Required Replace "use in the SAE exchange" with "use in SAE authentication" in 9.4.1.42 (REVmd/D3.0 p941.38). p2626.37 Delete "as part of the FILS exchange" | I | EDITOR: 2020-06-09 00:51:46Z -Reviewed EDITOR2: 2020-05-22 18:51:12Z | 3.4 | 2020-06-09 22:39 | EDITOR
4719 | RISON, Mark | 1001 | 3 |  |  |  | T | Yes |  |  |  |  | J | Mark Rison |  | 186 | CID 1505 followup. This got rid of QLRC and QSRC, because they were not clearly specified and not actually implemented, but did not touch LRC and SLRC and SRC and SSRC, which suffer from the same problem. Note: DCF is not deprecated | Delete "LRC" and "SLRC" and "SRC" and "SSRC" throughout | REJECTED (PHY: 2020-05-08 15:08:13Z) - It might be possible to delete words from the draft, but the result would not necessarily be consistent. The comment provides insufficient detail to make a complete change. | EDITOR | 202005 approved | Resolved | PHY: 2020-05-08 15:08:25Z - status set to: Ready for motion PHY: 2020-02-20 22:08:12Z - status set to: Submission Required | N |  |  | 2020-05-18 16:16 | EDITOR
4740 | RISON, Mark | 1001 | 3 |  |  |  | T | Yes |  |  |  |  | V | Jon Rosdahl | 11-20/648r1 | 189 | Some of the ResultCodes in the SAP have underscores (e.g. JOIN_FAILURE_TIMEOUT, NOT_SUPPORTED) some not (e.g. AUTH FAILURE TIMEOUT, ANTI-CLOGGING TOKEN REQUIRED). There is no justification for this inconsistency. Underscores make it easier to find result codes, so are preferable | Change "AUTH FAILURE TIMEOUT" to "AUTH FAILURE_TIMEOUT" throughout the document | REVISED (GEN: 2020-04-23 21:13:24Z) - Make the following changes to ResultCode - Valid Range cell at the following locations: (page 348 20-27) “SUCCESS, REFUSED, ANTI_CLOGGING_TOKEN_REQUIRED, FINITE_CYCLIC_GROUP_ NOT_SUPPORTED, AUTHENTICATION_REJECTED, AUTH_FAILURE_TIMEOUT” (page 351 Lines 32-41). “SUCCESS, REFUSED, ANTI_CLOGGING_TOKEN_REQUIRED, FINITE_CYCLIC_GROUP_NOT_SUPPORTED, AUTHENTICATION_REJECTED (Page 389, Line 38) Add Missing “,” after REFUSED_BASIC_RATES_MISMATCH. (Page 414 Lines 6-7; Page 418 Lines 11-12; Page 465 Line 14-18; Page 460 Lines 8-9) Change “UNSPECIFIED FAILURE” to “UNSPECIFIED_FAILURE”. (Page 668 line 35-36 and Page 669 Line 12-13) Change BFTIMEOUT to “BF_TIMEOUT” (Page 683 Lines 22-25 and Page 685 Line 19-22) Change to Valid Range cell to “SUCCESS, REFUSED, ENABLEMENT_DENIED” and Add to Description cell: “ENABLEMENT_DENIED is used to indicate denial due to restrictions from GDD.” | EDITOR | 202005 approved | Resolved | GEN: 2020-04-23 16:29:17Z - status set to: Review Proposed Resolution: Make the following changes to ResultCode - Valid Range cell at the following locations: (page 348 20-27) “SUCCESS, REFUSED, ANTI_CLOGGING, TOKEN_REQUIRED, FINITE_CYCLIC_GROUP_ NOT_SUPPORTED, AUTHENTICATION_REJECTED, AUTH_FAILURE_TIMEOUT” (page 351 Lines 32-41). “SUCCESS, REFUSED, ANTICLOGGING_TOKEN_REQUIRED, FINITE_CYCLIC_GROUP_NOT_SUPPORTED, AUTHENTICATION_REJECTED (Page 389, Line 38) Add Missing “,” after REFUSED_BASIC_RATES_MISMATCH. (Page 414 Lines 6-7; Page 418 Lines 11-12; Page 465 Line 14-18; Page 460 Lines 8-9) Change “UNSPECIFIED FAILURE” to “UNSPECIFIED_FAILURE”. (Page 668 line 35-36 and Page 669 Line 12-13) Change BFTIMEOUT to “BF_TIMEOUT” (Page 683 Lines 22-25 and Page 685 Line 19-22) Change to Valid Range cell to “SUCCESS, REFUSED, ENABLEMENT_DENIED” and Add to Description cell: “ENABLEMENT_DENIED due to restrictions from GDD” PHY: 2020-01-15 01:39:23Z - status set to: Submission Required p.348 of D3.0 L20-27 has a mixture of result codes with spaces and underscores. Rejected. The proposed change does not make the draft more consistent. | I | EDITOR: 2020-06-09 00:51:01Z -Reviewed EDITOR2: 2020-05-22 18:47:59Z - Implemented by CID 4742. | 3.4 | 2020-06-09 00:51 | EDITOR
4741 | RISON, Mark | 1001 | 3 |  |  |  | T | Yes |  |  |  |  | V | Jon Rosdahl | 11-20/648r1 | 189 | Some of the ResultCodes in the SAP have underscores (e.g. JOIN_FAILURE_TIMEOUT, NOT_SUPPORTED) some not (e.g. AUTH FAILURE TIMEOUT, ANTI-CLOGGING TOKEN REQUIRED). There is no justification for this inconsistency. Underscores make it easier to find result codes, so are preferable, but if the group rejects this, then the alternative is to replace underscores with spaces in all ResultCodes | As it says in the comment | REVISED (GEN: 2020-04-23 21:13:24Z) - Make the following changes to ResultCode - Valid Range cell at the following locations: (page 348 20-27) “SUCCESS, REFUSED, ANTI_CLOGGING_TOKEN_REQUIRED, FINITE_CYCLIC_GROUP_ NOT_SUPPORTED, AUTHENTICATION_REJECTED, AUTH_FAILURE_TIMEOUT” (page 351 Lines 32-41). “SUCCESS, REFUSED, ANTI_CLOGGING_TOKEN_REQUIRED, FINITE_CYCLIC_GROUP_NOT_SUPPORTED, AUTHENTICATION_REJECTED (Page 389, Line 38) Add Missing “,” after REFUSED_BASIC_RATES_MISMATCH. (Page 414 Lines 6-7; Page 418 Lines 11-12; Page 465 Line 14-18; Page 460 Lines 8-9) Change “UNSPECIFIED FAILURE” to “UNSPECIFIED_FAILURE”. (Page 668 line 35-36 and Page 669 Line 12-13) Change BFTIMEOUT to “BF_TIMEOUT” (Page 683 Lines 22-25 and Page 685 Line 19-22) Change to Valid Range cell to “SUCCESS, REFUSED, ENABLEMENT_DENIED” and Add to Description cell: “ENABLEMENT_DENIED is used to indicate denial due to restrictions from GDD.” | EDITOR | 202005 approved | Resolved | GEN: 2020-04-23 16:27:19Z - status set to: Review Proposed Resolution: Make the following changes to ResultCode - Valid Range cell at the following locations: (page 348 20-27) “SUCCESS, REFUSED, ANTI_CLOGGING, TOKEN_REQUIRED, FINITE_CYCLIC_GROUP_ NOT_SUPPORTED, AUTHENTICATION_REJECTED, AUTH_FAILURE_TIMEOUT” (page 351 Lines 32-41). “SUCCESS, REFUSED, ANTICLOGGING_TOKEN_REQUIRED, FINITE_CYCLIC_GROUP_NOT_SUPPORTED, AUTHENTICATION_REJECTED (Page 389, Line 38) Add Missing “,” after REFUSED_BASIC_RATES_MISMATCH. (Page 414 Lines 6-7; Page 418 Lines 11-12; Page 465 Line 14-18; Page 460 Lines 8-9) Change “UNSPECIFIED FAILURE” to “UNSPECIFIED_FAILURE”. (Page 668 line 35-36 and Page 669 Line 12-13) Change BFTIMEOUT to “BF_TIMEOUT” (Page 683 Lines 22-25 and Page 685 Line 19-22) Change to Valid Range cell to “SUCCESS, REFUSED, ENABLEMENT_DENIED” and Add to Description cell: “ENABLEMENT_DENIED due to restrictions from GDD” PHY: 2020-01-14 19:06:10Z - status set to: Submission Required | I | EDITOR: 2020-06-09 00:50:50Z - Reviewed EDITOR2: 2020-05-22 18:47:47Z - Implemented by CID 4742. | 3.4 | 2020-06-09 00:51 | EDITOR
4742 | RISON, Mark | 1001 | 3 |  |  |  | T | Yes |  |  |  |  | V | Jon Rosdahl | 11-20/648r1 | 189 | Some of the ResultCodes in the SAP have underscores (e.g. JOIN_FAILURE_TIMEOUT, NOT_SUPPORTED) some not (e.g. AUTH FAILURE TIMEOUT, ANTI-CLOGGING TOKEN REQUIRED). There is no justification for this inconsistency. Underscores make it easier to find result codes, so are preferable | As it says in the comment | REVISED (GEN: 2020-04-23 21:13:24Z) - Make the following changes to ResultCode - Valid Range cell at the following locations: (page 348 20-27) “SUCCESS, REFUSED, ANTI_CLOGGING_TOKEN_REQUIRED, FINITE_CYCLIC_GROUP_ NOT_SUPPORTED, AUTHENTICATION_REJECTED, AUTH_FAILURE_TIMEOUT” (page 351 Lines 32-41). “SUCCESS, REFUSED, ANTI_CLOGGING_TOKEN_REQUIRED, FINITE_CYCLIC_GROUP_NOT_SUPPORTED, AUTHENTICATION_REJECTED (Page 389, Line 38) Add Missing “,” after REFUSED_BASIC_RATES_MISMATCH. (Page 414 Lines 6-7; Page 418 Lines 11-12; Page 465 Line 14-18; Page 460 Lines 8-9) Change “UNSPECIFIED FAILURE” to “UNSPECIFIED_FAILURE”. (Page 668 line 35-36 and Page 669 Line 12-13) Change BFTIMEOUT to “BF_TIMEOUT” (Page 683 Lines 22-25 and Page 685 Line 19-22) Change to Valid Range cell to “SUCCESS, REFUSED, ENABLEMENT_DENIED” and Add to Description cell: “ENABLEMENT_DENIED is used to indicate denial due to restrictions from GDD.” | EDITOR | 202005 approved | Resolved | GEN: 2020-04-23 16:27:54Z - status set to: Review Proposed Resolution: Make the following changes to ResultCode - Valid Range cell at the following locations: (page 348 20-27) “SUCCESS, REFUSED, ANTI_CLOGGING, TOKEN_REQUIRED, FINITE_CYCLIC_GROUP_ NOT_SUPPORTED, AUTHENTICATION_REJECTED, AUTH_FAILURE_TIMEOUT” (page 351 Lines 32-41). “SUCCESS, REFUSED, ANTICLOGGING_TOKEN_REQUIRED, FINITE_CYCLIC_GROUP_NOT_SUPPORTED, AUTHENTICATION_REJECTED (Page 389, Line 38) Add Missing “,” after REFUSED_BASIC_RATES_MISMATCH. (Page 414 Lines 6-7; Page 418 Lines 11-12; Page 465 Line 14-18; Page 460 Lines 8-9) Change “UNSPECIFIED FAILURE” to “UNSPECIFIED_FAILURE”. (Page 668 line 35-36 and Page 669 Line 12-13) Change BFTIMEOUT to “BF_TIMEOUT” (Page 683 Lines 22-25 and Page 685 Line 19-22) Change to Valid Range cell to “SUCCESS, REFUSED, ENABLEMENT_DENIED” and Add to Description cell: “ENABLEMENT_DENIED due to restrictions from GDD” GEN: 2020-04-23 16:26:08Z - PHY: 2020-01-14 19:06:10Z - status set to: Submission Required | I | EDITOR: 2020-06-09 00:50:32Z - Reviewed. EDITOR2: 2020-05-22 18:47:34Z | 3.4 | 2020-06-09 00:51 | EDITOR
4777 | Hamilton, Mark | 1001 | 3 | 3.1 | 165 | 62 | T | Yes | 165 | 62 | 3.1 |  | V |  |  | 189 | There is a defintion for MU-MIMO, but not for SU-MIMO. | Add a definition in this subclause, "single-user multiple input, multiple output (SU-MIMO): A technique by which a station (STA) with multiple antennas simultaneously transmits to a single STA or simultaneously receives from a single STA independent space-time streams over the same radio frequencies." | REVISED (GEN: 2020-04-29 21:10:33Z) Add a definition to 3.1 "single-user multiple input, multiple output (SU-MIMO): A technique by which a station (STA) with more than one antenna either transmits to or receives from a single STA independent space-time streams over the same radio frequencies." | EDITOR | 202005 approved | Resolved | GEN: 2020-04-29 21:10:47Z - status set to: Ready for motion GEN: 2020-01-15 23:32:58Z - After discussion: we proposed a possible resolution: Revised; Add a definition to 3.1 "single-user multiple input, multiple output (SU-MIMO): A technique by which a station (STA) with more than one antenna either transmits to or receives from a single STA independent space-time streams over the same radio frequencies." GEN: 2020-01-14 06:24:57Z - status set to: Review - Proposed Resolution: Accept | I | EDITOR2: 2020-06-06 20:44:34Z - Reviewed. EDITOR: 2020-05-28 22:12:56Z | 3.4 | 2020-06-09 22:39 | EDITOR

## 202004 Approved
CID | Commenter | LB | Draft | Clause Number(C) | Page(C) | Line(C) | Type of Comment | Part of No Vote | Page | Line | Clause | Duplicate of CID | Resn Status | Assignee | Submission | Motion Number | Comment | Proposed Change | Resolution | Owning Ad-hoc | Comment Group | Ad-hoc Status | Ad-hoc Notes | Edit Status | Edit Notes | Edited in Draft | Last Updated | Last Updated By
4039 | Montemurro, Michael | 1001 | 3 | 12.2.10 | 2553 | 48 | T | Yes | 2553 | 48 | 12.2.10 |  | V | Michael Montemurro | 2024-11-19 | 175 | With the introduction of MAC privacy enhancements, there was no new primitive defined to allow the SME to change the MAC address. This work should align with previous work done by the IEEE 1609 working group (which do define a primitive to change the an IEEE 802.11 MAC address) | Submitter will create a contribution to define a primitive to allow the SME to change the MAC address. | REVISED (PHY: 2020-03-25 20:49:39Z) - Incorporate the changes in https://mentor.ieee.org/802.11/dcn/19/11-19-2024-05-000m-mac-address-change.docx which provide a MAC address change purposes. | EDITOR | 202004 approved | Resolved | PHY: 2020-03-25 20:48:41Z - status set to: Ready for motion PHY: 2020-01-15 00:26:39Z - status set to: Submission Required | I | EDITOR2: 2020-04-28 23:48:56Z - reviewed. EDITOR: 2020-04-27 18:06:19Z | 3.3 | 2020-04-30 23:36 | EDITOR
4070 | Hansen, Christopher | 1001 | 3 | 10.36.5.3 | 1959 | 15 | E | Yes | 1959 | 15 | 10.36.5.3 |  | V | Edward Au | 20/0270r7 | 178 | Second "VHT beamformee" should be beamformer in the sentence "NOTE--The VHT beamformee might therefore have to transmit an MPDU that is bigger than the VHT beamformee is capable of receiving." | Change to "NOTE--The VHT beamformee might therefore have to transmit an MPDU that is bigger than the VHT beamformer is capable of receiving." | REVISED (EDITOR2: 2020-04-03 18:10:21Z) The VHT beamformee does not fragment if the Compressed Beamforming Report fits in the VHT beamformer’s maximum MPDU length capability. So if for example the Compressed Beamforming Report is 10 kB and the beamformer’s maximum MPDU length capability is 11 kB, then the beamformee does not fragment, even if the beamformee’s maximum MPDU length capability on receive is 4 kB (which one might think is also its max on transmit). This is the subtlety the NOTE is capturing. 1959.15 replace the NOTE with NOTE--The requirement that the VHT compressed beamforming feedback is transmitted in a single VHT Compressed Beamforming frame implies that the VHT beamformee might have to transmit an MPDU that is bigger than its receive capability. | EDITOR | 202004 approved | Resolved | EDITOR2: 2020-04-03 18:10:58Z - status set to: Ready for motion EDITOR2: 2020-02-10 01:21:03Z - status set to: Discuss - resolution is updated based on Mark Rison's comment. EDITOR2: 2020-01-08 08:07:54Z - status set to: Discuss; Move to discuss based on Mark Rison's comment. EDITOR2: 2019-12-31 01:01:05Z - status set to: Review | I | EDITOR: 2020-04-28 20:48:07Z - Reviewed. EDITOR2: 2020-04-25 18:55:58Z | 3.3 | 2020-04-30 23:36 | EDITOR
4076 | Hansen, Christopher | 1001 | 3 | 20.5.3.1.1 | 3111 | 42 | T | Yes | 3111 | 42 | 20.5.3.1.1 |  | V | Chris Hansen |  | 181 | DMG SC modes defined in table 20-15 can be improved for better range. | Contribution to be provided. | REVISED (PHY: 2020-04-08 21:19:14Z) - Incorporate the changes given in https://mentor.ieee.org/802.11/dcn/20/11-20-0225-04-000m-cid-4076-draft-text.docx, adding text changes to add optional 8 PSK MCS 10 and 11 to DMG SC PHY. | EDITOR | 202004 approved | Resolved | PHY: 2020-04-08 21:19:06Z - status set to: Ready for motion PHY: 2020-04-08 21:18:46Z - status set to: Submission Required PHY: 2020-04-08 21:10:50Z - status set to: Ready for motion PHY: 2020-01-16 00:48:25Z - Presented document 11-20/168r1 to rationalize the changes. Text to follow based on discussions. PHY: 2020-01-15 00:23:46Z - status set to: Submission Required | I | EDITOR: 2020-04-28 21:24:31Z - Reviewed and corrected. EDITOR2: 2020-04-27 19:03:55Z | 3.3 | 2020-04-30 23:36 | EDITOR
4088 | Chitrakar, Rojan | 1001 | 3 | 12.5.3.4.1 | 2608 | 50 | T | No | 2608 | 50 | 12.5.3.4.1 |  | V | Rojan Chitrakar | 11-20/407 | 175 | As per 12.5.3.3 (P2607L59), the MIC is also encrypted along with the plaintext MPDU, so it is not possible to obtain the original MIC at this stage. The original MIC can only be obtained after CCM decryption stage. The text "The MIC is extracted..." is misleading, at this stage this is encrypted MIC, the original MIC can only be obtained after passing through the CCM decryption block. | Reword to convey that the MIC that is used in the CCM integrity checking is only obtained after decryption of the encrypted MIC. | REVISED (PHY: 2020-03-20 15:02:30Z) - Incorporate the changes in document https://mentor.ieee.org/802.11/dcn/20/11-20-0407-03-000m-resolutions-for-some-ccmp-gcmp-cids.docx for CID 4088 under "Resolution:" | EDITOR | 202004 approved | Resolved | PHY: 2020-03-27 15:11:58Z - status set to: Ready for motion PHY: 2020-03-20 15:25:09Z - status set to: Submission Required PHY: 2020-03-20 15:00:06Z - status set to: Ready for motion | I | EDITOR2: 2020-04-28 23:45:35Z - reviewed. EDITOR: 2020-04-27 18:27:34Z | 3.3 | 2020-04-30 23:36 | EDITOR
4089 | Chitrakar, Rojan | 1001 | 3 | 12.5.3.4.1 | 2609 | 8 | T | No | 2609 | 8 | 12.5.3.4.1 |  | V | Rojan Chitrakar | 11-20/407 | 175 | As per 12.5.3.3 (P2607L59), the MIC is also encrypted along with the plaintext MPDU, so it is not possible to obtain the original MIC at this stage. The original MIC can only be obtained after CCM decryption stage. The text "The MIC is extracted..." is misleading, at this stage this is encrypted MIC, the original MIC can only be obtained after passing through the CCM decryption block. | Reword to convey that the MIC that is used in the CCM integrity checking is only obtained after decryption of the encrypted MIC. | REVISED (PHY: 2020-03-20 16:05:08Z) - At P2609L8, change: "5) The MIC is extracted for use in the CCM integrity checking." to "5) The encrypted MIC is extracted for use in the CCM integrity checking." | EDITOR | 202004 approved | Resolved | PHY: 2020-03-20 15:08:09Z - status set to: Ready for motion | I | EDITOR2: 2020-04-28 23:43:29Z - reviewed. EDITOR: 2020-04-27 17:41:28Z | 3.3 | 2020-04-30 23:36 | EDITOR
4090 | Chitrakar, Rojan | 1001 | 3 | 12.5.3.4.2 | 2609 | 50 | T | No | 2609 | 50 | 12.5.3.4.2 |  | V | Rojan Chitrakar | 11-20/407 | 175 | "CCM recipient processing checks the authentication and integrity of the frame body and the AAD as well as decrypting the frame body. The plaintext is returned only if the MIC check is successful." The above sentence is not clear at best, or is not accurate. The authentication and integrity check can only be performed once the original MIC has been decrypted. It should be explained that the decryption should happen first to obtain the plaintext MPDU and the original MIC. The MIC needs to be re-calculated over the plaintext MPDU following the procedure in 12.5.3.3 and compared with the decrypted MIC to verify that the MIC is correct. | Clarify that decryption should happen first to obtain the plaintext MPDU and the original MIC. The MIC needs to be re-calculated over the plaintext MPDU following the procedure in 12.5.3.3 and compared with the decrypted MIC to verify that the MIC is correct. | REVISED (PHY: 2020-03-27 15:15:22Z) - Incorporate the changes in document https://mentor.ieee.org/802.11/dcn/20/11-20-0407-03-000m-resolutions-for-some-ccmp-gcmp-cids.docx for CID 4090 under "Resolution:" | EDITOR | 202004 approved | Resolved | PHY: 2020-03-27 15:15:25Z - status set to: Ready for motion PHY: 2020-03-20 15:12:02Z - status set to: Submission Required PHY: 2020-03-20 15:10:05Z - status set to: Ready for motion | I | EDITOR2: 2020-04-28 23:43:00Z - reviewed. EDITOR: 2020-04-27 18:42:45Z | 3.3 | 2020-04-30 23:36 | EDITOR
4091 | Chitrakar, Rojan | 1001 | 3 | 12.5.3.4.3 | 2609 | 61 | T | No | 2609 | 61 | 12.5.3.4.3 |  | V | Rojan Chitrakar | 11-20/407 | 175 | "The decapsulation process succeeds when the calculated MIC matches the MIC value obtained from decrypting the received encrypted MPDU." It should be elaborated clearly how the MIC is calculated for the MIC check. | Clarify how the MIC is calculated for the MIC check. | REVISED (PHY: 2020-03-20 15:13:10Z) - Incorporate the changes in document https://mentor.ieee.org/802.11/dcn/20/11-20-0407-01-000m-resolutions-for-some-ccmp-gcmp-cids.docx for CID 4091 under "Resolution:" | EDITOR | 202004 approved | Resolved | PHY: 2020-03-20 15:13:14Z - status set to: Ready for motion | I | EDITOR2: 2020-04-28 23:42:14Z - reviewed. EDITOR: 2020-04-27 18:39:40Z | 3.3 | 2020-04-30 23:36 | EDITOR
4093 | Chitrakar, Rojan | 1001 | 3 | 12.5.5.2 | 2615 | 7 | T | No | 2615 | 7 | 12.5.5.2 |  | V | Rojan Chitrakar | 11-20/407 | 175 | Figure 12-26: In GCMP isn't MIC also encrypted? P2617L25 mentions that it is. The figure should be amended showing MIC as encrypted. | Amend Figure 12-26 to show MIC as encrypted. | REVISED (PHY: 2020-03-27 15:16:55Z - Incorporate the changes in document https://mentor.ieee.org/802.11/dcn/20/11-20-0407-03-000m-resolutions-for-some-ccmp-gcmp-cids.docx for CID 4093 under "Resolution:" | EDITOR | 202004 approved | Resolved | PHY: 2020-03-27 15:17:13Z - status set to: Ready for motion | I | EDITOR2: 2020-04-28 23:41:38Z - reviewed. EDITOR: 2020-04-27 18:32:07Z | 3.3 | 2020-04-30 23:36 | EDITOR
4114 | Sakoda, Kazuyuki | 1001 | 3 | 11.48 | 2536 | 1 | G | No | 2536 | 1 | 11.48 |  | A |  |  | 177 | The subclause title "DCS procedure", where DCS stands for dynamic channel selection, sounds to be too generic, while this procedure looks to be only applicable to CDMG BSS. It should be reader friendly if the title reads "DCS procedure for CDMG BSS". | As in comment | ACCEPTED (GEN: 2020-04-01 21:40:38Z) | EDITOR | 202004 approved | Resolved | GEN: 2020-04-01 21:40:46Z - status set to: Ready for motion GEN: 2020-01-14 08:58:36Z - status set to: Review - Proposed Resolution: Accept Feedback from 11aj Folks is ok on change of title | I | EDITOR2: 2020-04-28 23:40:28Z - reviewed. EDITOR: 2020-04-27 17:21:42Z | 3.3 | 2020-04-30 23:36 | EDITOR
4136 | Liu, Yong | 1001 | 3 | 12.4.4.2.2 | 2565 | 40 | T | No | 2565 | 40 | 12.4.4.2.2 |  | J | Dan Harkins |  | 175 | In SAE, the plaintext password is used to calculate PWE. However, storing and passing plaintext password across protocol stacks may be vulnerable to malicious software. | 1) Add a standard way for AP and client to agree on a method to map a plaintext SAE password to a random binary string, similar to the pass-phrase-to-PSK mapping in J.4. 2) Use the random binary representation of the password to calculate PWE. | REJECTED (PHY: 2020-03-20 15:50:26Z) - If the protocol stack has malicious software on it then passing anything, including a “random binary representation” of a password, will be vulnerable. Doing a passphrase to PSK mapping will not make any difference security-wise. The suggested change will not increase security of any system and will make older and newer SAE implementations not interoperable. | EDITOR | 202004 approved | Resolved | PHY: 2020-03-20 15:50:28Z - status set to: Ready for motion | N |  |  | 2020-04-30 23:37 | EDITOR
4171 | RISON, Mark | 1001 | 3 | 19.3.11.11.2 | 3041 | 32 | T | Yes | 3041 | 32 | 19.3.11.11.2 |  | V | Youhan Kim | 11-20/536r1 | 175 | "When a (Ed)beamforming steering matrix is applied, the Smoothing bit(#2370) should be set to 1. It may be set to 0 otherwise(#323)(#75)." is a bit confusing. Since the first sentence is a "should" it may be set to 0 in all cases, not just "otherwise" | Change the second cited sentence to "It may be set to 0." | REVISED (PHY: 2020-04-08 20:46:05Z) - Instruction to Editor: At D3.2 P3029L32, change “Smoothing bit should be set to 1. It may be set to 0 otherwise” to “Smoothing bit should be set to 0.” Note to commenter: The relevant sentences were introduced in REVmd D1.0 (CID 75) but had error. Proposed resolution fixes this error, after which the ‘may’ in the sentence referenced by the commenter is the correct wording. | EDITOR | 202004 approved | Resolved | PHY: 2020-04-08 20:46:11Z - status set to: Ready for motion | I | EDITOR2: 2020-04-25 18:54:12Z - This CID is implemented by CID 4173. | 3.3 | 2020-04-30 23:36 | EDITOR
4172 | RISON, Mark | 1001 | 3 | 19.3.11.11.2 | 3041 | 32 | T | Yes | 3041 | 32 | 19.3.11.11.2 |  | V | Youhan Kim | 11-20/536r1 | 175 | "When a (Ed)beamforming steering matrix is applied, the Smoothing bit(#2370) should be set to 1. It may be set to 0 otherwise(#323)(#75)." is a bit confusing. Since the first sentence is a "should" it may be set to 0 in all cases, not just "otherwise" | Change the second cited sentence to "It should be set to 0 otherwise." | REVISED (PHY: 2020-04-08 20:43:30Z) - Instruction to Editor: At D3.2 P3029L32, change “Smoothing bit should be set to 1. It may be set to 0 otherwise” to “Smoothing bit should be set to 0.” Note to commenter: The relevant sentences were introduced in REVmd D1.0 (CID 75) but had error. Proposed resolution fixes this error, after which the ‘may’ in the sentence referenced by the commenter is the correct wording. | EDITOR | 202004 approved | Resolved | PHY: 2020-04-08 20:43:48Z - status set to: Ready for motion | I | EDITOR2: 2020-04-25 18:53:56Z - This CID is implemented by CID 4173. | 3.3 | 2020-04-30 23:36 | EDITOR
4173 | RISON, Mark | 1001 | 3 | 19.3.11.11.2 | 3041 | 32 | T | Yes | 3041 | 32 | 19.3.11.11.2 |  | V | Youhan Kim | 11-20/536r1 | 175 | "When a (Ed)beamforming steering matrix is applied, the Smoothing bit(#2370) should be set to 1. It may be set to 0 otherwise(#323)(#75)." is a bit confusing. Since the first sentence is a "should" it may be set to 0 in all cases, not just "otherwise" | Change the second cited sentence to "It shall be set to 0 otherwise." | REVISED (PHY: 2020-04-08 20:45:33Z) - Instruction to Editor: At D3.2 P3029L32, change “Smoothing bit should be set to 1. It may be set to 0 otherwise” to “Smoothing bit should be set to 0.” Note to commenter: The relevant sentences were introduced in REVmd D1.0 (CID 75) but had error. Proposed resolution fixes this error, after which the ‘may’ in the sentence referenced by the commenter is the correct wording. | EDITOR | 202004 approved | Resolved | PHY: 2020-04-08 20:45:42Z - status set to: Ready for motion | I | EDITOR: 2020-04-28 20:51:35Z -Reviewed EDITOR2: 2020-04-25 18:53:18Z | 3.3 | 2020-04-30 23:36 | EDITOR
4190 | RISON, Mark | 1001 | 3 |  |  |  | T | Yes |  |  |  |  | J | Dan Harkins |  | 175 | Should not use "element" for the security thing, should use "FFE", to avoid confusion with the frame component (see 9.4.2 Elements) | As it says in the comment | REJECTED (PHY: 2020-03-20 16:00:39Z) - The comment fails to identify changes in sufficient detail so that the specific wording of the changes that will satisfy the commenter can be determined. | EDITOR | 202004 approved | Resolved | PHY: 2020-03-20 15:53:43Z - status set to: Ready for motion Reject for Insufficient detail | N |  |  | 2020-04-30 23:37 | EDITOR
4191 | RISON, Mark | 1001 | 3 | 12.4.5.4 |  |  | T | Yes |  |  | 12.4.5.4 |  | J | Mark Rison |  | 175 | Using the rejected groups list as the salt means the salt can be very short, so it's only a weak salt | Add a mechanism to allow devices to set up a non-weak initial (i.e. before any rejected groups get appended) salt | REJECTED (PHY: 2020-03-20 15:55:15Z) - There is no security vulnerability if a salt is known or short. If there are no rejected groups the salt is all zeros anyway which is a constant of all zeros, this is not a security vulnerability as the salt is used as a tweak in the KDF, not as a strengthener to a hashed password. There is no security vulnerability in the existing scheme. | EDITOR | 202004 approved | Resolved | PHY: 2020-03-20 15:55:18Z - status set to: Ready for motion PHY: 2020-01-14 23:23:57Z - status set to: Submission Required | N |  |  | 2020-04-30 23:37 | EDITOR
4214 | RISON, Mark | 1001 | 3 |  |  |  | E | Yes |  |  |  |  | V | Edward Au | 20/0270r7 | 178 | Slashes are confusing because it's not clear whether they mean and, or or xor. We got rid of some of them in previous rounds, but a few are left | Fix "Authenticator/Supplicant" (3x), "Probe/Association Request (Ed)frame", "Authentication-Confirm/ Authentication-Ack frames (over the air) or FT Confirm/FT Ack frames (over the DS)", "during authentication/association" | REVISED (EDITOR2: 2020-04-03 18:11:56Z) At 287.41 and 287.44, replace “entity and IEEE 802.1X Authenticator/Supplicant unless” with “entity, and IEEE 802.1X Authenticator or Supplicant, unless”. At 283.3, 283.39, 286.4, and 286.38 (twice), replace “802.1X Authenticator/Supplicant” with “IEEE 802.1X Authenticator or Supplicant”. At at 2669.30, replace “Authenticator/Supplicant nonce” with “Authenticator or Supplicant nonce, respectively”. At 1382.32, replace “Probe/Association Request frame” with “Probe Request frame or Association Request frame”. At 2763.55, replace “Authentication-Confirm/Authentication-Ack frames (over the air) or FT Confirm/FT Ack frames (over the DS)” with “Authentication-Confirm and Authentication-Ack frames (over the air) or FT Confirm and FT Ack frames (over the DS)”. At 2837.25, replace “during authentication/association” with “during authentication and association”. At 2669.23, replace "Install/Not install" with "indicates whether to install (1) or not install (0)" | EDITOR | 202004 approved | Resolved | EDITOR2: 2020-04-03 18:12:18Z - status set to: Ready for motion EDITOR2: 2020-02-04 17:04:24Z - status set to: Discuss | I | EDITOR: 2020-04-28 20:33:53Z - Reviewed. EDITOR2: 2020-04-26 21:49:52Z - | 3.3 | 2020-04-30 23:36 | EDITOR
4262 | RISON, Mark | 1001 | 3 | 12.5.3.3.7 | 2607 | 48 | E | Yes | 2607 | 48 | 12.5.3.3.7 |  | V | Edward Au | 20/0270r5 | 178 | "Nonce: the nonce (13 octets) constructed as described in (#2720)12.5.3.3.3 (Construct AAD(#2720)) b ((11ah)For PV1 MPDUs, the format of the AAD is shown in Figure 12-20 (AAD construction for PV1 MPDUs(M110)(11ah)).)." -- something terrible has happened here (e.g. that lone b, and the paren around the last sentence). Ditto in 12.5.3.4.2 | Work out what went wrong (bad resolution and/or bad implementation of resolution) and fix it | REVISED (EDITOR2: 2020-03-27 16:07:29Z) At 2607.48 and 2609.39, delete “b ((11ah)For PV1 MPDUs, the format of the AAD is shown in Figure 12-20 (AAD construction for PV1 MPDUs(M110)(11ah)).)”. | EDITOR | 202004 approved | Resolved | EDITOR2: 2020-03-27 16:07:38Z - status set to: Ready for motion EDITOR2: 2020-02-10 01:12:37Z - status set to: Discuss | I | EDITOR: 2020-04-28 20:48:46Z -Reviewed EDITOR2: 2020-04-25 18:57:42Z | 3.3 | 2020-04-30 23:36 | EDITOR
4322 | RISON, Mark | 1001 | 3 | 21.2.2 | 3145 | 22 | T | Yes | 3145 | 22 | 21.2.2 |  | V | Youhan Kim | 11-20/536r1 | 175 | numberOfOctets is not a defined operator (also in Table 22-1 and Table 23-1) | Add a definition of the operator to 1.5 or C.1 | REVISED (PHY: 2020-04-08 20:49:36Z) - Instruction to Editor: At D3.2 P3133L21, P3265L51 and P3319L35, change “1 to numberOfOctets(dot11TxPowerLevelExtended)/2” to “1 to N/2, where N is the number of octets in dot11TxPowerLevelExtended”. Note to Commener: Proposed resolution updates the text to avoid using the undefined function numberOfOctets(). | EDITOR | 202004 approved | Resolved | PHY: 2020-04-08 20:49:43Z - status set to: Ready for motion | I | EDITOR: 2020-04-28 21:26:55Z - Reviewed EDITOR2: 2020-04-25 20:07:28Z | 3.3 | 2020-04-30 23:36 | EDITOR
4344 | RISON, Mark | 1001 | 3 | 17.3.9.3 | 2952 | 63 | T | Yes | 2952 | 63 | 17.3.9.3 |  | V | Youhan Kim | 11-20/536r1 | 175 | "NOTE 2--For rules regarding TX center frequency leakage levels by VHT STAs, see 21.3.17.4.2 (Transmit center frequency leakage)." -- what about HT STAs then? Why does the OFDM PHY need to care about rules for VHT STAs? | Delete the cited NOTE, first para of 17.3.9.7.2 Transmitter center frequency leakage, NOTE 3 in 19.3.18.1 Transmit spectrum mask, first para of 19.3.18.7.2 Transmit center frequency leakage | REVISED (PHY: 2020-04-08 20:18:52Z) - Instruction to Editor: At D3.2 P2940L63, change “NOTE 2 – For rules” to “For rules”. At D3.2 P3044L58, delete “NOTE 3 – For rules” to “For rules”. Note to Commenter: Proposed resolution makes the NOTE to be a ‘regular’ (non-NOTE) text. | EDITOR | 202004 approved | Resolved | PHY: 2020-04-08 20:19:12Z - status set to: Ready for motion | I | EDITOR: 2020-04-28 20:50:22Z -Reviewed EDITOR2: 2020-04-25 20:10:08Z | 3.3 | 2020-04-30 23:36 | EDITOR
4368 | RISON, Mark | 1001 | 3 | 21.3.17.4.2 | 3235 | 12 | T | Yes | 3235 | 12 | 21.3.17.4.2 |  | A | Youhan Kim |  | 175 | "When the RF LO is not at the center of the transmitted PPDU BW, the power measured at the location of the RF LO using resolution BW 312.5 kHz shall not exceed the maximum of -32 dB relative to the total transmit power and -20 dBm, or equivalently , where P is the transmit power per antenna in dBm, and NST is defined in Table 21-5" -- but NST is not mentioned anywhere in this bullet! | Delete ", and NST is defined in Table 21-5" in the cited text and "and NST is defined in Table 22-8 (Timing-related parameters)" at 3312.24 | ACCEPTED (PHY: 2020-04-08 21:05:11Z) | EDITOR | 202004 approved | Resolved | PHY: 2020-04-08 21:05:13Z - status set to: Ready for motion | I | EDITOR: 2020-04-28 21:27:47Z -Reviewed EDITOR2: 2020-04-25 20:13:47Z | 3.3 | 2020-04-30 23:36 | EDITOR
4375 | RISON, Mark | 1001 | 3 | 6 |  |  | E | Yes |  |  | 6 |  | V | Emily Qi |  | 179 | "Integrity Group key"/"integrity group key" should be "integrity group temporal key" throughout. Also in caption for 12.7.1.5 Integrity group key hierarchy | As it says in the comment | REVISED (EDITOR: 2020-04-01 23:23:21Z) - Change "Integrity Group key” to "integrity group key" in clause 6, 3 instances. Change ", or beacon integrity group temporal key" to ", or beacon protection key" in clause 6, 3 instances. Change the title of 12.7.1.7 “Beacon integrity group temporal key (BIGTK) hierarchy” to “Beacon protection key hierarchy”. At 1165.22 (in 9.4.2.47), Change “The GTK subelement contains the group temporal key” to “The GTK subelement contains the GTK” In 9.6.13.20, make following changes: • Change “The GTK subelement contains the Group Key” to “The GTK subelement contains the GTK”, at 1610.15 • Change “The IGTK subelement contains the Integrity GTK” to “The IGTK subelement contains the IGTK”, at 1610.45, 1166.5. • Change “The BIGTK subelement contains the beacon integrity group temporal” to “The BIGTK subelement contains the BIGTK”, at 1611.4. Note to the commenter: In Clause 6, the context for this is "Defines whether this key is a group key, pairwise key, PeerKey, Integrity Group key, or beacon protection key" in the Description column. These are generic references to the types of keys that are being operated on with the particular MLME primitive. "Integrity group key" seems more consistent in this context when comparing to "group key" and "pairwise key". The same logic applies 12.7.1.5 . This subclause describes the key hierarchy for integrity group keys; not for a specific IGTK. | EDITOR | 202004 approved | Resolved | EDITOR: 2020-04-01 23:23:26Z - status set to: Ready for motion EDITOR: 2020-03-17 17:03:26Z - status set to: Ready for motion EDITOR: 2020-01-16 17:55:13Z - status set to: Review EDITOR: 2020-01-16 17:54:05Z - status set to: Ready for motion | I | EDITOR2: 2020-04-28 23:40:05Z - reviewed. EDITOR: 2020-04-24 18:59:35Z | 3.3 | 2020-04-30 23:36 | EDITOR
4376 | RISON, Mark | 1001 | 3 | 9 |  |  | T | Yes |  |  | 9 |  | A | Mark Hamilton |  | 176 | Some of the Frame Control field figures have the wrong bit numbering: the PV should be "B0 B1" not "B1 B2". Fix in Figure 9-5, 9-6 | As it says in the comment | ACCEPTED (MAC: 2020-03-25 21:29:35Z) | EDITOR | 202004 approved | Resolved | MAC: 2020-03-25 21:29:38Z - status set to: Ready for motion MAC: 2020-01-16 00:51:26Z - Accept. MAC: 2020-01-11 22:54:54Z - status set to: Review | I | EDITOR2: 2020-04-28 23:38:06Z - reviewed EDITOR: 2020-04-27 17:19:39Z | 3.3 | 2020-04-30 23:36 | EDITOR
4417 | RISON, Mark | 1001 | 3 | 12.5.3.3.3 | 2604 | 51 | T | Yes | 2604 | 51 | 12.5.3.3.3 |  | V | Nehru Bhandaru |  | 175 | "The Fragment Number subfield is not modified." -- delete (2x), since we don't say so for any of the other not-modified fields | As it says in the comment | REVISED (PHY: 2020-03-27 14:43:19Z) - Revise. Fragment number is part of the Sequence Control field. One subfield (Sequence number) of which is masked and the other (Fragment Number) is not. Current text is and would be clearer. However, for completeness, in item 1) describing masking of the frame control field, a statement that other subfields are not modified might be included for completeness. TGm Editor: Add the following after bullet vi) 12.5.3.3.3 2604.44, 12.5.3.3.3 bullet vi) 2605.43, and bullet 3) 12.5.4.3 2611.45 vii) Other subfields are not modified. | EDITOR | 202004 approved | Resolved | PHY: 2020-03-27 14:43:26Z - status set to: Ready for motion | I | EDITOR2: 2020-04-28 23:37:26Z - reviewed. EDITOR: 2020-04-27 17:16:01Z | 3.3 | 2020-04-30 23:36 | EDITOR
4429 | RISON, Mark | 1001 | 3 | 19.3.2 | 2996 | 39 | T | Yes | 2996 | 39 | 19.3.2 |  | A | Youhan Kim | 11-20/536r1 | 175 | 11md: "19.3.2 PPDU format Two formats are defined for the PPDU: HT-mixed format and HT-greenfield format. These two formats are called HT formats. Figure 19-1 (PPDU format) shows the non-HT format and the HT formats. There is also an MCS 32 format" -- but MCS 32 is an HT format | Change the sentence starting "There is also an MCS 32 format" to "The HT formats can be used for MCS 32 that provides the lowest rate in a 40 MHz channel (see 19.3.11.11.5 (Transmission in MCS 32 format))" | ACCEPTED (PHY: 2020-04-08 20:27:16Z) | EDITOR | 202004 approved | Resolved | PHY: 2020-04-08 20:27:19Z - status set to: Ready for motion | I | EDITOR: 2020-04-28 20:50:56Z - Reviewed EDITOR2: 2020-04-25 18:51:42Z | 3.3 | 2020-04-30 23:36 | EDITOR
4450 | RISON, Mark | 1001 | 3 | 19.5 | 3080 | 45 | T | Yes | 3080 | 45 | 19.5 |  | A | Youhan Kim | 11-20/536r1 | 175 | N_TBPS is not used anywhere | Delete the last row of Table 19-26--Symbols used in MCS parameter tables | ACCEPTED (PHY: 2020-04-08 20:47:41Z) | EDITOR | 202004 approved | Resolved | PHY: 2020-04-08 20:47:43Z - status set to: Ready for motion | I | EDITOR: 2020-04-28 21:00:00Z - Reviewed. added tag "(#4450)". EDITOR2: 2020-04-25 18:49:59Z | 3.3 | 2020-04-30 23:36 | EDITOR
4465 | RISON, Mark | 1001 | 3 | 12.6.18 | 2640 | 18 | T | Yes | 2640 | 18 | 12.6.18 |  | A | Nehru Bhandaru |  | 175 | "shall delete the PTKSA, GTKSA, IGTKSA, BIGTKSA(#2116) (#1504)and any TPKSA(#59)" -- there might not be an IGTKSA or BIGTKSA either | Change to "shall delete the PTKSA, GTKSA, any IGTKSA, any BIGTKSA(#2116) (#1504)and any TPKSA(#59)". In next sentence change " and IGTKSA" to " and any IGTKSA" | ACCEPTED (PHY: 2020-03-27 14:44:17Z) | EDITOR | 202004 approved | Resolved | PHY: 2020-03-27 14:44:19Z - status set to: Ready for motion PHY: 2020-01-09 22:29:35Z - status set to: Submission PHY: 2020-01-09 22:29:22Z - status set to: Discuss | I | EDITOR2: 2020-04-28 23:36:34Z - reviewed. EDITOR: 2020-04-25 00:26:01Z | 3.3 | 2020-04-30 23:36 | EDITOR
4493 | RISON, Mark | 1001 | 3 | 12.4.6 | 2575 | 38 | T | Yes | 2575 | 38 | 12.4.6 |  | A | Dan Harkins |  | 175 | "It is suggested that an Anti-Clogging Token field(#2534) not exceed 256 octets." -- euphemisms for "should" should not be used | Change to "An Anti-Clogging Token field(#2534) should not exceed 256 octets." | ACCEPTED (PHY: 2020-03-20 15:56:05Z) | EDITOR | 202004 approved | Resolved | PHY: 2020-03-20 15:56:08Z - status set to: Ready for motion PHY: 2020-01-09 22:21:43Z - status set to: Discuss | I | EDITOR2: 2020-04-28 23:35:44Z - reviewed. EDITOR: 2020-04-25 00:20:19Z | 3.3 | 2020-04-30 23:36 | EDITOR
4522 | RISON, Mark | 1001 | 3 | 12.5.4.4 | 2612 | 30 | T | Yes | 2612 | 30 | 12.5.4.4 |  | V | Nehru Bhandaru |  | 175 | 11md: "NOTE--When the IPN or BIPN space is exhausted, the choices available to an implementation are to replace the corresponding key or to end communications.(#2116)" should also be stated in the other places where PN-EXHAUSTION is discussed (12.5.3.3.3 for CCMP and 12.5.5.3.2 for GCMP) | As it says in the comment | REVISED (PHY: 2020-03-27 14:51:31Z) In 12.5.3.3.2 at p2603.52 and in 12.5.5.3.2 at p2616.34, insert the following note and increment the existing note to NOTE-2: "Note -- When PN space is exhausted, the choices available to an implementation are to replace the corresponding key or to end communications." | EDITOR | 202004 approved | Resolved | PHY: 2020-03-27 14:51:33Z - status set to: Ready for motion PHY: 2020-01-09 22:18:53Z - status set to: Submission | I | EDITOR2: 2020-04-28 23:35:21Z - reviewed. EDITOR: 2020-04-25 00:18:40Z | 3.3 | 2020-04-30 23:36 | EDITOR
4535 | RISON, Mark | 1001 | 3 | 19.4.4 | 3079 | 16 | T | Yes | 3079 | 16 | 19.4.4 |  | V | Youhan Kim | 11-20/536r1 | 175 | Table 19-25--HT PHY characteristics is not clear on slot time in 2G4 (what does short = and long = mean?) | As it says in the comment | REVISED (PHY: 2020-04-08 20:46:47Z) - The “Long” and “Short” refer to long slot time and short slot time, respectively. Proposed resolution makes this clearer, in both clause 18 and 19. Instruction to Editor: In D3.2, Change “Long = 20 us” to “Long slot time = 20 us” at P2969L13, P2969L18, P3067L16, P3067L17. Change “Short = 9 us” to “Short slot time = 9 us” at P2969L14, P2969L20, P3067L22, P3067L23. | EDITOR | 202004 approved | Resolved | PHY: 2020-04-08 20:46:49Z - status set to: Ready for motion PHY: 2020-01-09 22:14:06Z - status set to: Submission | I | EDITOR: 2020-04-28 20:56:19Z - Reviewed. Note that the texts in clause 19 are "long slot time" and "short slot time". I think lower cases are okay. EDITOR2: 2020-04-25 18:48:38Z | 3.3 | 2020-04-30 23:36 | EDITOR
4544 | RISON, Mark | 1001 | 3 | 21.3.8.3.5 | 3194 | 60 | T | Yes | 3194 | 60 | 21.3.8.3.5 |  | J | Youhan Kim |  | 175 | "left" and "right" are not well-defined for frequencies; the correct terminology is "lower", "higher". LTF_left, for example, looks suspect | As it says in the comment | REJECTED (PHY: 2020-04-08 21:04:10Z) - LTF_left and LTF_right are intermediate variables used to define VHT-LTF. The usage of LTF_left and LTF_right is clear in the standard (e.g. see Equation (21-36)), and thus there is no technical issue with the terms. | EDITOR | 202004 approved | Resolved | PHY: 2020-04-08 21:04:34Z - status set to: Ready for motion PHY: 2020-01-09 22:00:08Z - status set to: Submission PHY: 2020-01-09 21:59:23Z - status set to: Discuss | N |  |  | 2020-04-30 23:37 | EDITOR
4551 | RISON, Mark | 1001 | 3 | 6 |  |  | E | Yes |  |  | 6 |  | V | Emily Qi |  | 179 | "This contains", "Contains" etc. in Clause 6 is superfluous and should be deleted | As it says in the comment | REVISED (EDITOR: 2020-03-27 17:03:23Z)- Delete "This contains", "Contains" at following locations: 583.15, 586.22, 336.22, 340.36, 361.55, 362.3, 371.3/8, 380.55, 381.3, 391.16/23, 431.10, 433.37, 440.5, 452.49, 453.46, 485.30, 486.46, 522.15, 523.11, 535.11, 535.50, 536.47, 537.3/8/12, 538.9/25/31/35, 539.40, 540.42, 583.15, 586.22, 649.38. | EDITOR | 202004 approved | Resolved | EDITOR: 2020-03-27 17:03:45Z - status set to: Ready for motion EDITOR: 2020-02-19 18:25:36Z - status set to: Review EDITOR: 2020-02-15 23:48:51Z - status set to: Discuss EDITOR: 2020-02-15 23:48:26Z - commenter provided following locations. 583.15, 586.22, 336.22, 340.36, 361.55, 362.3, 371.3/8, 380.55, 381.3, 391.16/23, 431.10, 433.37, 440.5, 452.49, 453.46, 485.30, 486.46, 522.15, 523.11, 535.11, 535.50, 536.47, 537.3/8/12, 538.9/25/31/35, 539.40, 540.42, 583.15, 586.22, 649.38 | I | EDITOR2: 2020-04-28 23:34:42Z - reviewed. EDITOR: 2020-04-24 18:44:39Z | 3.3 | 2020-04-30 23:36 | EDITOR
4554 | RISON, Mark | 1001 | 3 |  |  |  | E | Yes |  |  |  |  | V | Emily Qi |  | 179 | It's sometimes "asymmetric BA" and sometimes "asymmetric block ack". By analogy with "fragment BA", which is always like that, it should always be "asymmetric BA" | Change "symmetric block ack" (case-insensitively) to "symmetric BA" (this is to cover both Asymmetric and asymmetric), and dot11AsymmetricBlockAckActivated to dot11AsymmetricBAActivated | REVISED (EDITOR: 2020-03-27 17:02:49Z) -Change "symmetric block ack" (case-insensitively) to "symmetric BA" (this is to cover both Asymmetric and asymmetric). | EDITOR | 202004 approved | Resolved | EDITOR: 2020-03-27 17:03:03Z - status set to: Ready for motion EDITOR: 2020-02-19 18:25:42Z - status set to: Review EDITOR: 2020-02-15 23:49:26Z - commenter stated:Trivial to search for the expression given (26 instances) | I | EDITOR2: 2020-04-28 23:31:06Z - reviewed. EDITOR: 2020-04-24 18:29:40Z | 3.3 | 2020-04-30 23:36 | EDITOR
4559 | RISON, Mark | 1001 | 3 | 25.7.2.3 | 3545 | 44 | T | Yes | 3545 | 44 | 25.7.2.3 |  | V | Edward Au |  | 175 | "A value of N in the Training Length field indicates that the AGC has 4N subfields and that the TRN- R/T field has 5N subfields." but 20.9.2.2.3 (referred to from Table 25-7--Fields in the CMMG SIG field) says "A value of N in the Training Length field indicates 4xN AGC subfields and that the TRN-R/T field has N TRN Units." so there is duplication and possibly also contradiction | Delete the xref to 20.9.2.2.3 in Table 25-7 | REVISED (PHY: 2020-03-27 16:02:14Z) - Incorporate the changes in 11-20/364r1 <https://mentor.ieee.org/802.11/dcn/20/11-20-0364-01-000m-resolution-for-cmmg-related-cids-4559-and-4600.docx> for CID 4559, which addresses the commenters request. | EDITOR | 202004 approved | Resolved | PHY: 2020-03-27 16:02:24Z - status set to: Ready for motion PHY: 2020-01-09 21:57:08Z - status set to: Discuss 1.9.3.2 Review context of where training field is defined: 20.9.2.2.3 P3132L34 says “A value of N in the Training Length field indicates 4×N AGC subfields and that the TRN-R/T field has N TRN Units.” P3545L44 says “A value of N in the Training Length field indicates that the AGC has 4N subfields and that the TRN- R/Tfield has 5N subfields So there is duplication and a problem in that one says N and the other says 5N. Table 25-7 P3505L26 is the training Length field “The use of this field is defined in 20.9.2.2.3 (BRP PPDU(#1379) header fields)” I don’t see a problem with the cross reference as 20.9.2.2.3. does refer to the Training Field, but commenter wants to delete it and it is not strictly correct. So, the question is “Is it N or 5N? 20.9.2.2.6 P3133 should tell us and Fig 2020 indicates 5, so probably 5N is correct. Discussion: concern with proposed deletion of text in Clause 25. Figure 25-28 has another potential error that needs a “5N” as well. P3545. Also, there is a TRN that should be TRNT or visa-versa and should be reconciled. Concern with how the cross reference was being done, and we should define this differently. Request to have CMMG experts to look at this. Edward AU to contact them and bring back proposal. Defer for later call. “TRN unit” is only defined in Clause 20. (clause 9 does use it). | I | EDITOR: 2020-04-28 21:35:13Z - Reviewed and Corrected. Change the tag to "(#4559)". EDITOR2: 2020-04-25 18:42:59Z - | 3.3 | 2020-04-30 23:36 | EDITOR
4587 | RISON, Mark | 1001 | 3 | 9 |  |  | E | Yes |  |  | 9 |  | V | Emily Qi |  | 179 | Per the rules on foo report/request, "neighbor report" should be "Neighbor report" | As it says in the comment | REVISED (EDITOR: 2020-04-01 23:21:28Z)- Lowercase "Neighbor report"(s) at 191.46, 1145.39, 3686.27. Lowercase "Neighbor Report"(s) at 3912.60. Change "neighbor report data" to "neighbor report" at 458.35. Change "Neighbor Report Elements" to "Neighbor Report elements" at 1527.29, and "a Neighbor Report frame" to "a Neighbor Report Response frame" on next line. Note to the commenter: neighbor report is not a measurement type of Table 9-125. Therefore, the rules won’t apply to neighbor report. | EDITOR | 202004 approved | Resolved | EDITOR: 2020-04-01 23:21:51Z - status set to: Ready for motion EDITOR: 2020-03-18 16:44:38Z - status set to: Review EDITOR: 2020-03-17 17:32:07Z - status set to: Discuss | I | EDITOR2: 2020-04-28 23:30:04Z - reviewed. EDITOR: 2020-04-24 18:21:35Z | 3.3 | 2020-04-30 23:36 | EDITOR
4591 | RISON, Mark | 1001 | 3 |  |  |  | E | Yes |  |  |  |  | V | Mark Rison |  | 179 | The way UTF-8 strings are referred to is inconsistent. We have a definition of UTF-8 string (in 9.2.2) so just use that | In 9.4.2.2 change "the SSID is interpreted using UTF-8 encoding" to "the SSID is a UTF-8 string". In 9.4.2.21.14 change "The Public Identifier URI/FQDN field contains a URI encoded using UTF-8 and formatted in accordance with IETF RFC 3986" to "The Public Identifier URI/FQDN field contains a URI as a UTF-8 string, formatted in accordance with IETF RFC 3986,". In 9.4.2.26 change "The SSID in this BSS is interpreted using UTF-8 encoding" to "The SSID in this BSS is a UTF-8 string". At 1217.8 change "an UTF" to "a UTF". In 9.4.5.4 and 9.4.5.5 change "UTF-8 encoded field" to "UTF-8 string". In 9.4.5.10 change "a UTF-8 encoded character string" to "a UTF-8 string" and "in UTF-8 format" to "in UTF-8". In 9.4.5.17 change "field encoded using UTF-8 and " to "UTF-8 string,". In 9.4.5.21 change "UTF-8 formatted field " to "UTF-8 string ". In 9.4.5.22 change "a UTF-8 formatted string" to "a UTF-8 string" | REVISED (EDITOR: 2020-04-01 23:25:48Z) - Make the changes shown under “Proposed changes” for CID 4591 in https://mentor.ieee.org/802.11/dcn/20/11-20-0435-02-000m-resolutions-for-some-comments-on-11md-d3-0-sb1.docx, which canonicalise references to UTF-8 strings or encoded code point sequences. | EDITOR | 202004 approved | Resolved | EDITOR: 2020-04-01 23:26:48Z - status set to: Ready for motion EDITOR: 2020-03-04 22:59:50Z - status set to: Submission Required EDITOR: 2020-02-25 00:17:14Z - Need more discussion. EDITOR: 2020-02-20 10:34:39Z - status set to: Ready for motion EDITOR: 2020-02-13 22:06:50Z - status set to: Review more investigation. | I | EDITOR2: 2020-04-28 23:28:32Z - reviewed. EDITOR: 2020-04-28 19:49:17Z | 3.3 | 2020-04-30 23:36 | EDITOR
4600 | RISON, Mark | 1001 | 3 | 25 |  |  | E | Yes |  |  | 25 |  | V | Edward Au | 20/0364r1 | 178 | References to duplicate transmission for CMMG should use the term "CMMG-duplicate", by analogy with "HT-duplicate" | As it says in the comment | REVISED (EDITOR2: 2020-03-27 16:01:02Z) Incorporate the changes in 11-20/364r1 <https://mentor.ieee.org/802.11/dcn/20/11-20-0364-01-000m-resolution-for-cmmg-related-cids-4559-and-4600.docx> which addresses the commenters request. | EDITOR | 202004 approved | Resolved | EDITOR2: 2020-03-27 16:01:22Z - status set to: Ready for motion EDITOR2: 2020-03-02 07:50:44Z - status set to: Discuss | I | EDITOR: 2020-04-28 21:33:42Z -Reviewed and corrected. EDITOR2: 2020-04-25 18:42:50Z | 3.3 | 2020-04-30 23:36 | EDITOR
4604 | RISON, Mark | 1001 | 3 | 21.3.6 | 3175 | 8 | T | Yes | 3175 | 8 | 21.3.6 |  | J | Youhan Kim | 11-20/536r1 | 175 | "For a VHT MU PPDU, NDBPS is undefined" -- so NDBPS only applies to HE SU PPDUs, so u will always be 0, so there is no point definining NDBPS,u | Delete NDBPS,u from Table 21-6 | REJECTED (PHY: 2020-04-08 20:50:45Z) - In VHT MU, each user can have different number of data bits per symbol, thus N_DBPS,u with the subscript “u” is appropriate. And N_DBPS,u is used in D3.2 P3243L28. | EDITOR | 202004 approved | Resolved | PHY: 2020-04-08 20:50:47Z - status set to: Ready for motion | N |  |  | 2020-04-30 23:37 | EDITOR
4654 | RISON, Mark | 1001 | 3 |  |  |  | T | Yes |  |  |  |  | J | Mark Rison |  | 175 | All references to "element"s (irrespective of case) that are about security objects should be FFE, to avoid confusion with 802.11 elements (9.4.2) | As it says in the comment | REJECTED (PHY: 2020-03-20 15:59:23Z) - The comment fails to identify changes in sufficient detail so that the specific wording of the changes that will satisfy the commenter can be determined. | EDITOR | 202004 approved | Resolved | PHY: 2020-03-20 15:59:12Z - status set to: Ready for motion PHY: 2020-01-14 19:52:38Z - status set to: Submission Required | N |  |  | 2020-04-30 23:37 | EDITOR
4667 | RISON, Mark | 1001 | 3 | 12.4.4.2.3 | 2568 | 38 | T | Yes | 2568 | 38 | 12.4.4.2.3 |  | J | Dan Harkins |  | 175 | At best, Table 12-2--Unique curve parameter is duplication of the algorithm given above. At worst, it's in contradiction | Delete Table 12-2 and the preceding para | REJECTED (PHY: 2020-04-03 14:22:51Z) - No problem has been identified and the cited table and paragraph provide useful information. | EDITOR | 202004 approved | Resolved | PHY: 2020-04-03 14:22:53Z - status set to: Ready for motion | N |  |  | 2020-04-30 23:37 | EDITOR
4668 | RISON, Mark | 1001 | 3 | 12.4.4.2.3 | 2568 | 38 | T | Yes | 2568 | 38 | 12.4.4.2.3 |  | J | Dan Harkins |  | 175 | At best, Table 12-2--Unique curve parameter is duplication of the algorithm given above. At worst, it's in contradiction | Move Table 12-2 and the preceding para to above the "The SSWU method takes " para, combining and changing the moved para and the "The SSWU method takes " para to "The SSWU method takes a curve-specific parameter, z. Values for some defined groups based on their IANA-assigned values are listed in Table 12-2 (Unique curve parameter(M137)). For other groups, z is determined by finding the number that satisfies the following rules, given p, a, and b, from the curve's domain parameter set:" | REJECTED (PHY: 2020-04-03 14:42:42Z) - The proposed change is not correct because z is determined by finding the number that satisfies the rules for all groups. They all use that formula, even the ones whose IANA-assigned values are listed in table 12-2. The normative requirement is specified in the paragraph and the content of the table are complementary, not contradictory. No problem has been identified and the cited table and paragraph provide very useful information to implementers. | EDITOR | 202004 approved | Resolved | PHY: 2020-04-03 14:42:48Z - status set to: Ready for motion | N |  |  | 2020-04-30 23:37 | EDITOR
4670 | RISON, Mark | 1001 | 3 | 12.4.4.2.3 | 2569 | 30 | T | Yes | 2569 | 30 | 12.4.4.2.3 |  | J | Dan Harkins |  | 175 | "All operations in the SSWU algorithm shall be done in constant time. " is already stated, so CSEL and CEQ don't have to say it (indeed, this would suggest that maybe other operations such as multiplication do not have to be in constant time) | Delete "operates in constant time and " (2x). Change "All operations in the SSWU algorithm shall be done in constant time. " to "All operations in the SSWU algorithm, including CSEL and CEQ, shall be done in constant time. " | REJECTED (PHY: 2020-04-03 14:53:20Z) - No technical problem has been identified and explicit mention of operations that result in code branching as needing special attention is important information for implementers. CSEL and CEQ are functions that could result in branching so they need to be explicitly identified. | EDITOR | 202004 approved | Resolved | PHY: 2020-04-03 14:53:23Z - status set to: Ready for motion | N |  |  | 2020-04-30 23:37 | EDITOR
4672 | RISON, Mark | 1001 | 3 | 12.4.4 |  |  | T | Yes |  |  | 12.4.4 |  | A | Nehru Bhandaru |  | 175 | It should be "set to" on tx, not "equal to" | Change at end of first para of 12.4.4.2.3, second para of 12.4.7.4 | ACCEPTED (PHY: 2020-03-27 14:58:45Z) | EDITOR | 202004 approved | Resolved | PHY: 2020-03-27 14:58:47Z - status set to: Ready for motion | I | EDITOR2: 2020-04-28 23:24:49Z - reviewed. EDITOR: 2020-04-25 00:10:24Z | 3.3 | 2020-04-30 23:36 | EDITOR
4715 | RISON, Mark | 1001 | 3 | 6.3.68 | 576 | 10 | T | Yes | 576 | 10 | 6.3.68 |  | V | Mark RISON | 11-20/0435r0 | 177 | MLME-FINETIMINGMSMTRQ primitives are not used anywhere | In Figure 6-17---Fine timing measurement primitives and timestamps capture add at the top a MLME-FINETIMINGMSMT.request from STA B's SME to STA B's MLME, a Fine Timing Measurement Request frame from STA B's MLME to STA A's MLME and a MLME-FINETIMINGMSMT.request from STA A's MLME to STA A's SME | REVISED (GEN: 2020-03-11 21:45:38Z) Make the changes shown under “Proposed changes” for CIDs 4715 and 4716 in 11-20/0435r0 <https://mentor.ieee.org/802.11/dcn/20/11-20-0435-00-000m-resolutions-for-some-comments-on-11md-d3-0-sb1.docx>, which clarify the use of MLME-FINETIMINGMSMTRQ primitives and also MLME-TIMINGMSMTRQ primitives. | EDITOR | 202004 approved | Resolved | GEN: 2020-03-28 19:45:56Z - status set to: Ready for motion GEN: 2020-01-14 06:49:01Z - status set to: Needs submission Request to have the edit to the figure done. Emily to send Visio to Mark. Discussion on Proposed Change: In "Figure 6-17---Fine timing measurement primitives and timestamps capture" add at the top, a MLME-FINETIMINGMSMT.request from STA B's SME to STA B's MLME, a Fine Timing Measurement Request frame from STA B's MLME to STA A's MLME and a MLME-FINETIMINGMSMT.request from STA A's MLME to STA A's SME | I | EDITOR2: 2020-04-28 23:24:16Z - reviewed EDITOR: 2020-04-25 00:02:47Z | 3.3 | 2020-04-30 23:36 | EDITOR
4716 | RISON, Mark | 1001 | 3 | 6.3.68 | 576 | 10 | T | Yes | 576 | 10 | 6.3.68 |  | V | Mark RISON | 11-20-435 | 177 | MLME-FINETIMINGMSMTRQ primitives are not used anywhere | Delete 6.3.68 | REVISED (GEN: 2020-03-11 21:45:38Z) Make the changes shown under “Proposed changes” for CIDs 4715 and 4716 in 11-20/0435r0 <https://mentor.ieee.org/802.11/dcn/20/11-20-0435-00-000m-resolutions-for-some-comments-on-11md-d3-0-sb1.docx>, which clarify the use of MLME-FINETIMINGMSMTRQ primitives and also MLME-TIMINGMSMTRQ primitives. | EDITOR | 202004 approved | Resolved | GEN: 2020-01-16 20:08:03Z - status set to: Submission Required GEN: 2020-01-14 06:48:00Z - status set to: Review - Proposed Resolutiokn: Accept | I | EDITOR2: 2020-04-28 23:20:27Z - reviewed. EDITOR: 2020-04-25 00:02:54Z - Implemented by CID 4715 EDITOR: 2020-04-25 00:02:36Z | 3.3 | 2020-04-30 23:36 | EDITOR
4765 | Ecclesine, Peter | 1001 | 3 | E.1 | 4379 | 44 | T | Yes | 4379 | 44 | E.1 |  | V | Peter Ecclesine | 20/335r1 | 177 | Global classes 115, 116, 118, 119, 125, 126 nonglobal operating classes reference should be to Table E.6 China, not Table E.5 Sub1GHz | Correct last nonglobal operating classes references to E.6.1, E.6.4, E.6.2, E.6.5, E.6.3 and E.6.6 respectively. | REVISED (GEN: 2020-03-10 19:29:38Z) In Table E-4, in each of the six circled entries (as shown in 11-20/335r1 <https://mentor.ieee.org/802.11/dcn/20/11-20-0335-01-000m-resolution-for-sa1-comment-4765.docx>), replace “E-5-” with “E-6-”. | EDITOR | 202004 approved | Resolved | GEN: 2020-04-01 21:38:31Z - status set to: Ready for motion GEN: 2020-03-31 20:06:50Z - status set to: Review ON CID 4765, could you additionally correct Global table classes 128, 129 and 130 Updated Proposed resolution: Revised In Table E-4, in each of the circled entries, replace “E-5-” with “E-6-”. See doc 11-20/335r1: <https://mentor.ieee.org/802.11/dcn/20/11-20-0335-01-000m-resolution-for-sa1-comment-4765.docx> GEN: 2020-03-10 19:31:21Z - status set to: Ready for motion GEN: 2020-01-14 06:34:07Z - status set to: Needs submission | I | EDITOR2: 2020-04-28 23:19:42Z - reviewed. EDITOR: 2020-04-24 21:11:11Z | 3.3 | 2020-04-30 23:36 | EDITOR
4800 | Hamilton, Mark | 1001 | 3 | 1.3 | 150 | 5 | E | Yes | 150 | 5 | 1.3 |  | J | Emily Qi |  | 185 | The draft is full of the terms "collocated", "co-located" and "colocated", all with apparently the same general meaning (within specific contexts, per subsequent nouns). Align all these. From a Google search: - collocated (pronounced KAHL-uh-kated) seems to be mostly an older word, that was really supposed to be a linguistic concept. - colocated (pronounced koh-LOH-kated) seems to be a somewhat deprecated spelling of co-located. - co-located (also pronounced koh-LOH-kated) seems to be a newer (since the 1960's) word for "put two or more things near each other". Recommend aligning on "co-located". | Throughout the draft, replace "collocated" (254 occurrences) and "colocated" (2 occurrences) with "co-located". | REJECTED (EDITOR: 2020-04-19 18:49:23Z) - Reject Reason: The CRC discussed this comment at length and did not come to consensus to make the change. Concerns raised include introduction if additional hyphenation, unnecessary editing effort, no confusion introduced by the current text. See the discussion in item 1.6.4 in https://mentor.ieee.org/802.11/dcn/20/11-20-0561-01-000m-telecon-minutes-for-revmd-crc-april-1-and-3-2020.docx . | EDITOR | 202004 approved | Resolved | EDITOR: 2020-04-19 18:50:42Z - status set to: Resolved EDITOR: 2020-03-17 17:00:10Z - status set to: Ready for motion EDITOR: 2020-02-25 00:19:30Z - status set to: Discuss - Need more discussion. EDITOR: 2020-02-20 10:27:46Z - status set to: Ready for motion EDITOR: 2020-02-13 00:16:07Z - status set to: Review need more investigation. | N |  |  | 2020-04-30 23:37 | EDITOR

## 202003 Approved
CID | Commenter | LB | Draft | Clause Number(C) | Page(C) | Line(C) | Type of Comment | Part of No Vote | Page | Line | Clause | Duplicate of CID | Resn Status | Assignee | Submission | Motion Number | Comment | Proposed Change | Resolution | Owning Ad-hoc | Comment Group | Ad-hoc Status | Ad-hoc Notes | Edit Status | Edit Notes | Edited in Draft | Last Updated | Last Updated By
4019 | Bims, Harry | 1001 | 3 | 10.45.3.2 | 2076 | 42 | E | Yes | 2076 | 42 | 10.45.3.2 |  | V | Edward Au | 20/0270r4 | 174 | Frame exchange operation is described in Annex G. The title should be renamed to reflect its scope regarding the procedures as a whole, not specifically frame exchange.. | Change "Frame exchange operation" to "Link Cooperation Data Transfer Procedures" | REVISED (EDITOR2: 2020-03-15 00:50:06Z) Replace the title of the subclause from “Frame exchange operation” to “Link cooperation data transmission procedure”. | EDITOR | 202003 approved | Resolved | EDITOR2: 2020-03-15 00:50:13Z - status set to: Ready for motion EDITOR2: 2020-02-03 23:06:08Z - status set to: Discuss | I | EDITOR: 2020-04-08 17:47:48Z - Reviewed EDITOR2: 2020-03-28 04:22:00Z |  | 2020-04-08 17:48 | EDITOR
4024 | Bims, Harry | 1001 | 3 | 9.4.2.1 | 978 | 36 | E | Yes | 978 | 36 | 9.4.2.1 |  | J | Emily Qi |  | 172 | The column "Element ID Extension" has a title the doesn't match how it is described in the text (see lines 20-22 above). | Change "Element ID Extension" to "Element ID Extension present" | REJECTED (EDITOR: 2020-02-20 17:48:31Z) Reject reason: “Element ID Extension present” is an entry in the column “Element”, and is shown on 989.26. The title of “Element ID Extension” is correct. | EDITOR | 202003 approved | Resolved | EDITOR: 2020-02-20 20:52:07Z - status set to: Ready for motion EDITOR: 2020-02-15 23:16:22Z - status set to: Review need more discussion | N |  |  | 2020-04-06 19:37 | EDITOR
4032 | Seok, Yongho | 1001 | 3 | 12.5.4.4 | 2612 | 27 | G | Yes | 2612 | 27 | 12.5.4.4 |  | V |  |  | 171 | dot11PNExhaustionThreshold has been changed to dot11PNExhaustionThresholdLow and dot11PNExhaustionThresholdHigh. | Fix dot11PNExhaustionThreshold to dot11PNExhaustionThresholdLow and dot11PNExhaustionThresholdHigh. | REVISED (GEN: 2020-02-19 15:12:11Z) - Incorporate the changes in 11-20/246r3 https://mentor.ieee.org/802.11/dcn/20/11-20-0246-03-000m-d30crs.docx for CID 4032 which resolve the comment in the direction of the proposed resolution. | EDITOR2 | 202003 approved | Resolved | GEN: 2020-02-19 15:12:51Z - status set to: Ready for motion GEN: 2020-01-14 09:13:34Z - status set to: Review - Proposed Resolution: Accept | I | EDITOR: 2020-04-07 23:02:53Z - Implemented by CID 4031. |  | 2020-04-07 23:21 | EDITOR
4095 | McCann, Stephen | 1001 | 3 | Y.2 | 4546 | 44 | E | No | 4546 | 44 | Y.2 |  | J | Edward Au | 20/0270r4 | 174 | Figures Y-1 and Y-2 are almost identical except for the words "hint" and "hash" in the comment on the left hand side of the Figures. It would be quite simple to merge these two figures into one, without any technical change. | Change the text on the left hand side of Figure Y-1 and Y-2 to "Service Hint and/or Service Hash matched corresponding to Service Name Y" | REJECTED (EDITOR2: 2020-03-15 00:51:33Z) The commenter withdraws his comment. | EDITOR | 202003 approved | Resolved | EDITOR2: 2020-03-15 00:51:43Z - status set to: Ready for motion EDITOR2: 2020-02-04 16:31:53Z - status set to: Discuss | N |  |  | 2020-04-06 19:37 | EDITOR
4125 | Motozuka, Hiroyuki | 1001 | 3 | 20.7 | 3128 | 22 | E | No | 3128 | 22 | 20.7 |  | V | Edward Au | 19/2163r11 | 174 | In Figure 20-16, there are duplicated "Tx DMG control mode STF." I believe the second one should be CEF transmission, instead. | Replace the duplicated "Tx DMG conftol mode STF / Transmit DMG control mode STF" with "Tx DMG conftol mode CEF / Transmit DMG control mode CEF." | REVISED (EDITOR2: 2020-02-20 15:35:13Z) Incorporate the figure shown under the proposed resolution for CIDs 4125 and 4126 of 11-19/2163r11 (https://mentor.ieee.org/802.11/dcn/19/11-19-2163-11-000m-resolutions-for-some-initial-sa-ballot-comments-on-11md-d3-0.docx). | EDITOR | 202003 approved | Resolved | EDITOR2: 2020-02-20 15:35:23Z - status set to: Ready for motion EDITOR2: 2020-01-20 21:24:10Z - status set to: Discuss | I | EDITOR: 2020-04-08 17:47:22Z - Reviewed EDITOR2: 2020-03-28 04:20:38Z - This CID is implemented by CID 4126. |  | 2020-04-08 17:48 | EDITOR
4126 | Motozuka, Hiroyuki | 1001 | 3 | 20.7 | 3128 |  | E | No | 3128 |  | 20.7 |  | V | Edward Au | 19/2163r11 | 174 | "cyclic prefix" is not defined for DMG (control mode.) Also, actually, header cannot be encoded alone in DMG control mode. | steps "Prepare Cyclic Prefix Header," "Tx Cyclic Prefix header," "Prepare Cyclic Prefix data," "Tx Cyclic Prefix data" should be changed to "Prepar header," "Prepare control mode data," "Tx code words." | REVISED (EDITOR2: 2020-02-20 15:35:38Z) Incorporate the figure shown under the proposed resolution for CIDs 4125 and 4126 of 11-19/2163r11 (https://mentor.ieee.org/802.11/dcn/19/11-19-2163-11-000m-resolutions-for-some-initial-sa-ballot-comments-on-11md-d3-0.docx). | EDITOR | 202003 approved | Resolved | EDITOR2: 2020-02-20 15:35:48Z - status set to: Ready for motion EDITOR2: 2020-01-20 21:24:23Z - status set to: Discuss | I | EDITOR: 2020-04-08 17:46:59Z - Reviewed EDITOR2: 2020-03-28 04:20:32Z |  | 2020-04-08 17:47 | EDITOR
4165 | Goodall, David | 1001 | 3 | 9.3.4.3 | 895 | 41 | T | Yes | 895 | 41 | 9.3.4.3 |  | J | Emily Qi |  | 173 | Beacon protection does not seem to be specified for S1G beacon frames, i.e. in terms of when the MME shall be included in the long and short S1G beacons and in terms of which TSF related fields are masked to zero before creation of the MME. | Define beacon protection for S1G beacon frames. | CID 4165 (MAC): REJECTED (MAC: 2020-02-14 16:58:43Z): The comment fails to identify changes in sufficient detail so that the specific wording of the changes that will satisfy the commenter can be determined. | EDITOR | 202003 approved | Resolved | MAC: 2020-03-19 01:39:41Z - status set to: Ready for motion MAC: 2020-01-07 00:32:50Z - status set to: Submission Required | N |  |  | 2020-04-06 19:37 | EDITOR
4207 | RISON, Mark | 1001 | 3 |  |  |  | E | Yes |  |  |  |  | V | Edward Au | 19/2163r11 | 174 | "subclause" when followed by a subclause number should have an initial capital | Fix as it says in the comment at 1106.61, 2574.57, 2575.14. Change "clause" to "Clause" at 780.62, 3069.23. Change "clause" to "Subclause" at 3199.52 | REVISED (EDITOR2: 2020-02-20 15:32:50Z) Change “clause” to “Clause” at 780.62, 3069.23. Delete “clause” at 3199.52. Delete “subclause” at 1106.61, 2574.57, and 2575.14. | EDITOR | 202003 approved | Resolved | EDITOR2: 2020-02-20 15:33:01Z - status set to: Ready for motion EDITOR2: 2020-01-19 08:03:42Z - status set to: Discuss | I | EDITOR: 2020-04-08 17:44:08Z - Reviewed EDITOR2: 2020-03-28 05:05:53Z |  | 2020-04-08 17:45 | EDITOR
4230 | RISON, Mark | 1001 | 3 | 12.7 |  |  | T | Yes |  |  | 12.7 |  | V | Nehru Bhandaru |  | 170 | Where "KDF-Hash-Length" is used, sometimes the "Length" is not specified (cf. "Length is Q plus 256", "Length = Q + 128", "Length is the total number of bits to derive, i.e., number of bits of the PTK. The length is dependent on the negotiated cipher suites and AKM suites as defined by Table 12-7 (Cipher suite key lengths) in 12.7.2 (EAPOL-Key frames) and Table 12-10 (Integrity and key-wrap algorithms(#102)(#1188)) in ", "Length is cipher-suite dependent and is defined by the TK_bits value in Table 12-7 (Cipher suite key lengths).") | Specify the Length in 12.7.1.6.4. In 12.7.8.2 explicitly say "Length = TK_bits + 128" | REVISED (PHY: 2020-03-09 19:44:11Z) - Incorporate the changes shown in https://mentor.ieee.org/802.11/dcn/20/11-20-0246-04-000m-d30crs.docx for CID 4230. These make changes in the direction suggested by the comment, restructure for consistency and remove some redundant text. | EDITOR | 202003 approved | Resolved | PHY: 2020-03-09 19:44:14Z - status set to: Ready for motion | I | EDITOR: 2020-04-08 17:40:55Z - Reviewed EDITOR2: 2020-03-28 04:33:21Z |  | 2020-04-08 17:41 | EDITOR
4235 | RISON, Mark | 1001 | 3 | 25.6.5.5 | 3528 | 41 | T | Yes | 3528 | 41 | 25.6.5.5 |  | V | Edward Au |  | 170 | "transmitted using duplication style" -- not defined | Change to "duplicated" | REVISED (PHY: 2020-02-20 15:04:02Z) - At 3528.41, change “If the channel bandwidth is 1080 MHz, the modulated SIG symbols are transmitted using duplication style as described in 25.3.10.” to “If the channel bandwidth is 1080 MHz, the modulated SIG symbols are duplicated as described in 25.3.10.” Remove the notes at 3497.50, 3499.1, and 3500.1. At 3496.50, change “NOTE” to “NOTE 1”. At 3496.54, add the second note as follows: “NOTE 2–For CMMG Control mode and CMMG SC mode preambles, all fields are transmitted with SC mode transmission. For CMMG OFDM mode preamble, the STFs, the CEFs, and the SIG fields are transmitted with SC mode transmission. For 1080 MHz SC transmission, the STFs, the CEFs, and the SIG fields are transmitted in duplicate format as defined in 25.3.10 (Duplication transmission on a 1080 MHz channel).” | EDITOR | 202003 approved | Resolved | PHY: 2020-02-21 15:29:14Z - status set to: Ready for motion PHY: 2020-02-20 15:04:05Z - status set to: Ready for motion Proposed Resolution: Revised. At 3528.41, change “If the channel bandwidth is 1080 MHz, the modulated SIG symbols are transmitted using duplication style as described in 25.3.10.” to “If the channel bandwidth is 1080 MHz, the modulated SIG symbols are duplicated as described in 25.3.10 and then transmitted. Discussion: there was some email that was sent by Mark RISON that was sent to privately to Michael MONTEMURRO. | I | EDITOR: 2020-04-08 17:36:06Z -Reviewed EDITOR2: 2020-03-28 03:59:03Z |  | 2020-04-08 17:36 | EDITOR
4237 | RISON, Mark | 1001 | 3 | 25.5.1 | 3513 | 38 | T | Yes | 3513 | 38 | 25.5.1 |  | A | Edward Au |  | 170 | " transmitted by CMMG SC MIMO" -- huh? | Change to " with MIMO" | ACCEPTED (PHY: 2020-02-20 15:05:24Z) | EDITOR | 202003 approved | Resolved | PHY: 2020-02-21 15:28:57Z - status set to: Ready for motion PHY: 2020-02-20 15:05:27Z - status set to: Ready for motion Proposed Resolution: Revised; At 3513.38, change “Transmission and reception of CMMG SC mode PPDUs transmitted by CMMG SC MIMO may be supported” to “Transmission and reception of CMMG SC mode PPDUs with MIMO in MCSs 4 to 8 may be supported”. Discussion – concern for restriction of 4-8 limitation. Again, we have an issue with delayed information getting to the task group due to email policies. This is a technical comment and may need more review. The email that was forwarded had a lot of attachments (5) and we could not readily digest on the call. Will take offline and bring back later. Adhoc Status: CID 4237 (PHY): Will take off-line, also, and bring back. More work is required to be consistent about MCS 1-3 MIMO being mandatory or not. | I | EDITOR: 2020-04-08 17:34:47Z - Reviewed EDITOR2: 2020-03-28 03:54:08Z |  | 2020-04-08 17:35 | EDITOR
4246 | RISON, Mark | 1001 | 3 | 10.32.3 | 1925 | 33 | E | Yes | 1925 | 33 | 10.32.3 |  | V | Edward Au | 20/0270r2 | 174 | "a +HTC Control response frame" should be "a +HTC control response frame" | As it says in the comment | REVISED (EDITOR2: 2020-03-06 15:52:50Z) At 1925.20, replace “+HTC Control Response frame” with “+HTC control response frame”. At 1925.33, replace “+HTC Control response frame” with “+HTC control response frame”. | EDITOR | 202003 approved | Resolved | EDITOR2: 2020-03-06 15:52:49Z - status set to: Ready for motion EDITOR2: 2020-02-03 02:22:37Z - status set to: Discuss | I | EDITOR: 2020-04-08 17:34:11Z -Reviewed EDITOR2: 2020-03-28 04:23:19Z |  | 2020-04-08 17:34 | EDITOR
4258 | RISON, Mark | 1001 | 3 | 8.3.5.11.1 | 772 | 38 | T | Yes | 772 | 38 | 8.3.5.11.1 |  | A |  |  | 171 | "This primitive is issued by the PHY to the local MAC entity to provide observed IPI values if IPI reporting was turned on prior to the receipt of the latest PHY-CCARESET.request primitive." -- it is not clear enough that it is not issued at all if IPI reporting was not turned on (per 8.3.5.11.3) | After the cited text add "This primitive is not issued by the PHY if IPI reporting was turned off prior to the receipt of the latest PHY-CCARESET.request primitive.". In the next subclause delete "The IPI-REPORT parameter is present if dot11RadioMeasurementActivated is true and if IPI reporting was turned on prior to the receipt of the latest PHY-CCARESET.request primitive." | ACCEPTED (GEN: 2020-02-20 18:49:51Z) | EDITOR2 | 202003 approved | Resolved | GEN: 2020-02-20 18:50:09Z - status set to: Ready for motion GEN: 2020-01-14 08:02:29Z - status set to: Review - Proposed Resolution: Accept | I | EDITOR: 2020-04-07 22:57:46Z |  | 2020-04-07 23:21 | EDITOR
4261 | RISON, Mark | 1001 | 3 |  |  |  | E | Yes |  |  |  |  | V | Edward Au | 19/2163r11 | 174 | "For PV0 MPDUs, the AAD construction is performed as follows:" v. "For PV1 MPDUs, AAD construction is performed as follows:" v. "The AAD construction shall use the following fields copied from the MPDU header:" -- the structure of the sentence should be the same | As it says in the comment | REVISED (EDITOR2: 2020-02-20 15:33:57Z) At 2604.30, replace “the AAD construction” with “AAD construction”. At 2611.39, replace “The BIP Additional Authentication Data (AAD) shall be constructed from the MPDU header. The AAD construction shall use the following fields copied from the MPDU header.” with “The BIP Additional Authentication Data (AAD) is constructed from the MPDU header. AAD construction is performed as follows”. | EDITOR | 202003 approved | Resolved | EDITOR2: 2020-02-20 15:34:07Z - status set to: Ready for motion EDITOR2: 2020-01-19 08:20:45Z - status set to: Discuss | I | EDITOR: 2020-04-08 17:33:35Z - Reviewed EDITOR2: 2020-03-28 04:28:13Z |  | 2020-04-08 17:34 | EDITOR
4265 | RISON, Mark | 1001 | 3 | 3.2 | 187 | 37 | T | Yes | 187 | 37 | 3.2 |  | A |  |  | 171 | We still have people thinking that S-MPDUs are a kind of A-MPDU | At the end of the NOTE at the referenced location add "A single medium access control protocol data unit (S-MPDU) is a special form of MPDU that is carried in an A-MPDU." | ACCEPTED (GEN: 2020-02-20 18:45:12Z) | EDITOR2 | 202003 approved | Resolved | GEN: 2020-02-20 18:45:37Z - status set to: Ready for motion GEN: 2020-01-14 08:00:01Z - status set to: Review - Proposed Resolution: Accept | I | EDITOR: 2020-04-07 22:55:51Z |  | 2020-04-07 23:21 | EDITOR
4274 | RISON, Mark | 1001 | 3 |  |  |  | E | Yes |  |  |  |  | J | Edward Au | 19/2163r11 | 174 | "support of" should be "support for" | As it says in the comment | REJECTED (EDITOR2: 2020-02-20 15:39:18Z) The commenter fails to identify changes in sufficient detail so that the specific wording of the changes that will satisfy the commenter can be determined. | EDITOR | 202003 approved | Resolved | EDITOR2: 2020-02-20 15:39:25Z - status set to: Ready for motion EDITOR2: 2020-01-21 08:11:35Z - status set to: Discuss | N |  |  | 2020-04-06 19:37 | EDITOR
4281 | RISON, Mark | 1001 | 3 |  |  |  | E | Yes |  |  |  |  | V | Edward Au | 20/0270r4 | 174 | Should column names have scare quotes around them, e.g. the "Extensible" column or just the Extensible column? Should be consistent | As it says in the comment | REVISED (EDITOR2: 2020-03-15 00:49:15Z) Remove the scare quotes of Robust at 195.28 and 196.27. Remove the scare quotes of Channel spacing at 199.12 and 199.18. Remove the scare quotes of Channel starting frequency at 199.13 and 199.19. Remove the scare quotes of Code at 913.42. Remove the scare quotes at VHT-MCS index at 935.42. Remove the scare quotes at MCS index at 935.44. Remove the scare quotes at MCS Idx at 935.48. Remove the scare quotes at Responding STA role at 943.32. Remove the scare quotes of Element ID Extension present at 978.20. Remove the scare quotes of Extensible at 992.18, 992.20, 1464.49, 1464.50, 1464.52, 1464.56, 1464.60, 1907.22, and 1907.23. Remove the scare quotes of Fragmentable at 992.27. Remove the scare quotes of Channel spacing (MHz) at 1004.43, 1015.17, 1015.41, 1016.1, 1016.35, 1048.27, 1049.26, 1049.60, and 1051.11. Remove the scare quotes of Channel set at 1015.16, 1015.40, 1015.64, 1048.25, 1049.25, and 1049.59. Remove the scare quotes of Definition of context at 1685.22. Remove the scare quotes of Time priority at 1717.39. Replace “the “applies to” column” with “the Applies to column” at 1751.13 and 1752.53. Remove the scare quotes of Status at 1751.13 and 1752.53. Remove the scare quotes of Multiplicity at 1751.14. Remove the scare quotes of Transmitter requirements at 1751.17. Remove the scare quotes of Multiplicity / Cache size at 1752.55. Remove the scare quotes of Receiver requirements at 1752.57. Remove the scare quotes of Encoding at 1807.39. Remove the scare quotes of Group Addressed Privacy at 2328.57. Remove the scare quotes at TXVECTOR at 2991.56, 3149.41, 3282.25, 3337.49, and 3489.31. Remove the scare quotes at RXVECTOR at 2991.56, 3149.41, 3282.25, 3337.49, and 3489.31. | EDITOR | 202003 approved | Resolved | EDITOR2: 2020-03-15 00:49:47Z - status set to: Ready for motion EDITOR2: 2020-02-03 22:58:47Z - status set to: Discuss | I | EDITOR: 2020-04-08 17:32:54Z -Reviewed EDITOR2: 2020-03-28 20:38:09Z |  | 2020-04-08 17:33 | EDITOR
4282 | RISON, Mark | 1001 | 3 |  |  |  | E | Yes |  |  |  |  | V | Edward Au | 20/0270r4 | 174 | Should enumerated values have scare quotes around them, e.g. the status is "SUCCESS" column or just the status is SUCCESS? Should be consistent | As it says in the comment | REVISED (EDITOR2: 2020-03-15 00:48:57Z) Remove the scare quotes of No at 195.28 and 992.24. Remove the scare quotes of Yes at 196.27, 273.47, 992.18, 992.27, 1464.50, 1717.39, 1907.22, 1907.23, and 2328.57. Remove the scare quotes of SUCCESS at 1636.59, 2251.31, 2450.22, 2451.50, 2458.15, and 2459.6. Remove the scare quotes of Subelements at 992.21 and 1464.52. | EDITOR | 202003 approved | Resolved | EDITOR2: 2020-03-15 00:49:07Z - status set to: Ready for motion EDITOR2: 2020-02-03 22:59:03Z - status set to: Discuss | I | EDITOR: 2020-04-08 17:32:28Z -Reviewed EDITOR2: 2020-03-28 05:27:02Z |  | 2020-04-08 17:33 | EDITOR
4284 | RISON, Mark | 1001 | 3 | 9.4.2.20.18 | 1043 | 59 | T | Yes | 1043 | 59 | 9.4.2.20.18 |  | V | Mark Rison |  | 173 | Should Figure 9-219--Measurement Request field format for Directional Statistics request not allow for optional subelements, like the corresponding report, and like most requests? Ditto Directional Measurement request | As it says in the comment | REVISED (MAC: 2020-03-11 21:24:51Z): Make the changes shown under “Proposed changes” for CID 4284 in 11-20/0435r0 <https://mentor.ieee.org/802.11/dcn/20/11-20-0435-00-000m-resolutions-for-some-comments-on-11md-d3-0-sb1.docx>, which allow for optional subelements in the requests identified by the commenter. | EDITOR2 | 202003 approved | Resolved | MAC: 2020-03-19 01:37:52Z - status set to: Ready for motion MAC: 2020-01-11 23:44:48Z - status set to: Submission Required | I | EDITOR: 2020-04-07 23:20:40Z |  | 2020-04-07 23:21 | EDITOR
4297 | RISON, Mark | 1001 | 3 | C.3 |  |  | T | Yes |  |  | C.3 |  | A |  |  | 171 | There is no such thing as dot11STACivicLocationEntry | In the description of dot11RMLCIConfigured change "It is written by an external management entity, which sets it to true when the external management entity configures dot11STALCIEntry(#2523). It is written by the SME, which sets it to false when an external manage- ment entity configures dot11STACivicLocationEntry(#2523)." to "It is written by an external management entity, which sets it to true when the external management entity configures a dot11STALCITable entry(#2523). It is written by the SME, which sets it to false when an external manage- ment entity configures dot11STACivicLocation and dot11STACivicLocationType(#2523)." In the description of dot11RMCivicConfigured change "It is written by an external management entity, which sets it to true when the external management entity configures dot11STACivicLocationEn- try(#2523). It is written by the SME, which sets it to false when an external manage- ment entity configures dot11STALCIEntry(#2523)." to "It is written by an external management entity, which sets it to true when the external management entity configures dot11STACivicLocation and dot11STACivicLocationType(#2523). It is written by the SME, which sets it to false when an external manage- ment entity configures a dot11STALCITable entry(#2523)." | ACCEPTED (GEN: 2020-02-20 18:32:24Z) | EDITOR2 | 202003 approved | Resolved | GEN: 2020-02-20 18:32:23Z - status set to: Ready for motion GEN: 2020-01-14 07:53:50Z - status set to: Review - Proposed Resolution: Accept In the description of dot11RMLCIConfigured change "It is written by an external management entity, which sets it to true when the external management entity configures dot11STALCIEntry(#2523). It is written by the SME, which sets it to false when an external manage- ment entity configures dot11STACivicLocationEntry(#2523)." to "It is written by an external management entity, which sets it to true when the external management entity configures a dot11STALCITable entry(#2523). It is written by the SME, which sets it to false when an external manage- ment entity configures dot11STACivicLocation and dot11STACivicLocationType(#2523)." In the description of dot11RMCivicConfigured change "It is written by an external management entity, which sets it to true when the external management entity configures dot11STACivicLocationEn- try(#2523). It is written by the SME, which sets it to false when an external manage- ment entity configures dot11STALCIEntry(#2523)." to "It is written by an external management entity, which sets it to true when the external management entity configures dot11STACivicLocation and dot11STACivicLocationType(#2523). It is written by the SME, which sets it to false when an external manage- ment entity configures a dot11STALCITable entry(#2523) | I | EDITOR: 2020-04-07 22:53:51Z |  | 2020-04-07 23:21 | EDITOR
4303 | RISON, Mark | 1001 | 3 | 10.3.6 | 1766 | 41 | E | Yes | 1766 | 41 | 10.3.6 |  | A | Edward Au | 20/0270r2 | 174 | "Broadcast address value" should be lowercase. Ditto " Broadcast addressed " and " Multicast-group addressed" in 11.10.6 | As it says in the comment | ACCEPTED (EDITOR2: 2020-03-06 15:51:03Z) Note to the editors: The locations in Draft 3.0 are 1766.41, 2295.50, and 2295.52. | EDITOR | 202003 approved | Resolved | EDITOR2: 2020-03-06 15:51:13Z - status set to: Ready for motion EDITOR2: 2020-02-02 23:48:22Z - status set to: Discuss | I | EDITOR: 2020-04-08 17:31:16Z - Reviewed EDITOR2: 2020-03-28 04:25:46Z |  | 2020-04-08 17:32 | EDITOR
4304 | RISON, Mark | 1001 | 3 | 11.3.5.1 | 2231 | 34 | E | Yes | 2231 | 34 | 11.3.5.1 |  | V | Edward Au | 20/0270r2 | 174 | "Successful reassociation sets the non-FILS(11ai) STA's state to" should be "Successful reassociation sets the state for a non-FILS(11ai) STA to" as for CID 2223. Ditto "Successful association sets the state for FILS STAs to State 4(11ai).", which should be singular too | As it says in the comment | REVISED (EDITOR2: 2020-03-06 15:51:36Z) Incorporate changes from 20/0270r2 (https://mentor.ieee.org/802.11/dcn/20/11-20-0270-02-000m-resolutions-for-some-initial-sa-ballot-comments-on-11md-d3-0-part-ii.docx) under CID 4304. | EDITOR | 202003 approved | Resolved | EDITOR2: 2020-03-06 15:51:43Z - status set to: Ready for motion EDITOR2: 2020-02-03 01:40:48Z - status set to: Discuss | I | EDITOR: 2020-04-08 17:29:16Z -Reviewed EDITOR2: 2020-03-28 05:13:24Z |  | 2020-04-08 17:29 | EDITOR
4308 | RISON, Mark | 1001 | 3 | 12.6.1.1.9 | 2624 | 18 | T | Yes | 2624 | 18 | 12.6.1.1.9 |  | J | Nehru Bhandaru |  | 170 | "Direction vector (whether the IGTK is used for transmit or receive)" -- how can it not be rx for a non-AP STA and tx for an AP? | Delete the cited sentence | REJECTED (PHY: 2020-03-09 19:51:37Z) 1.10.6.4 Direction vector is part of GTKSA and IGTKSA and is configured on the AP/STA. But direction is fixed. Needs to be consistent for IGTK and GTK (2623.54). This specification is required for IBSS and Mesh where STAs have both transmit and receive IGTKSAs/GTKSAs. | EDITOR | 202003 approved | Resolved | PHY: 2020-03-09 19:49:58Z - status set to: Ready for motion | N |  |  | 2020-04-06 19:37 | EDITOR
4320 | RISON, Mark | 1001 | 3 |  |  |  | E | Yes |  |  |  |  | V | Edward Au | 19/2163r11 | 174 | "may only X" and similar constructs with "only" are ambiguous (could mean "shall not !X" or "may choose to just X") | As it says in the comment | REVISED (EDITOR2: 2020-03-26 23:33:12Z) - REVISED (EDITOR2: 2020-02-20 15:28:47Z) At 4371.59 and 4373.41, replace “Current regulations may only permit a subset of these channels” with “Current regulations might permit only a subset of these channels”. | EDITOR | 202003 approved | Resolved | EDITOR2: 2020-03-26 23:33:17Z - status set to: Ready for motion - add the missing "Revised" in the resolution. EDITOR2: 2020-02-20 15:38:56Z - status set to: Ready for motion EDITOR2: 2020-01-21 07:58:57Z - status set to: Discuss | I | EDITOR: 2020-04-08 17:26:43Z - Reviewed EDITOR2: 2020-03-28 04:58:13Z |  | 2020-04-08 17:27 | EDITOR
4321 | RISON, Mark | 1001 | 3 |  |  |  | E | Yes |  |  |  |  | V | Edward Au | 19/2163r11 | 174 | "can be present only X" and similar constructs with "only" are ambiguous (could mean "might not be present if !X" or "is not present if !X") | At 1513.48 change "The TCLAS element is optional and can be present only when a TSPEC element is present" to "The TCLAS element is optional and is not present when a TSPEC element is not present" | REVISED (EDITOR2: 2020-02-20 15:38:07Z) At 1513.48, change “The TCLAS element is optional and can be present only when a TSPEC element is present; it is used to identify the destination non-AP and non-PCP DMG STA of the ADDTS Request frame.” to “The optional TCLAS element is used to identify the destination non-AP and non-PCP DMG STA of the ADDTS Request frame. If a TSPEC element is not present, then the TCLAS element is not present.” At 334.23, 334.31, 334.40, 334.50, 334.60, 335.17, 335.26, 335.35, and 336.7, replace “is optionally present only” with “is optionally present”. | EDITOR | 202003 approved | Resolved | EDITOR2: 2020-02-20 15:38:26Z - status set to: Ready for motion EDITOR2: 2020-01-21 07:44:51Z - status set to: Discuss | I | EDITOR: 2020-04-08 17:26:07Z - Reviewed EDITOR2: 2020-03-28 20:12:18Z |  | 2020-04-08 17:26 | EDITOR
4326 | RISON, Mark | 1001 | 3 | 12.6.18 | 2640 | 41 | T | Yes | 2640 | 41 | 12.6.18 |  | V | Menzo Wentink |  | 170 | "NOTE 2---Because the IEEE 802.11 Null frame does not derive from an MA-UNITDATA.request primitive, it is not protected." -- the real reason is that there is nothing to protect. Some TDLS frames, for example, are not derived from MA-UNITDATA.requests, but are protected nonetheless. It's not clear what the point of this NOTE is anyway | Delete the cited text at the referenced location, and delete the " 1" immediately above | REVISED (PHY: 2020-03-09 20:44:00Z) - Incorporate the changes shown in https://mentor.ieee.org/802.11/dcn/20/11-20-0246-04-000m-d30crs.docx for CID 4326, which removes the MA-UNITDATA discussion from the NOTE. Update the resolution documented in the document above with this change: at p2640.41, change the NOTE 2 to the following: "NOTE 2 - Null and QoS (+)Null frames are not protected." | EDITOR | 202003 approved | Resolved | PHY: 2020-03-09 19:51:06Z - status set to: Ready for motion PHY: 2020-01-27 16:16:27Z - status set to: Submission Required | I | EDITOR: 2020-04-08 17:24:39Z - Reviewed EDITOR2: 2020-03-28 04:36:04Z |  | 2020-04-08 17:25 | EDITOR
4369 | RISON, Mark | 1001 | 3 | 3.4 | 209 | 33 | T | Yes | 209 | 33 | 3.4 |  | A |  |  | 171 | The Dp abbreviation (for desensitisation) is (a) weird and (b) not used anywhere | Delete the definition of "Dp" | ACCEPTED (GEN: 2020-02-19 22:23:26Z) | EDITOR2 | 202003 approved | Resolved | GEN: 2020-02-19 22:23:30Z - status set to: Ready for motion GEN: 2020-01-14 07:50:39Z - status set to: Review - Proposed Resolution: Accept | I | EDITOR: 2020-04-07 22:48:59Z |  | 2020-04-07 23:21 | EDITOR
4382 | RISON, Mark | 1001 | 3 | 11.51.2 | 2546 |  | E | Yes | 2546 |  | 11.51.2 |  | A | Edward Au | 19/2163r11 | 174 | The floor glyphs on this page are too thick (they incorrectly scale with the height of their argument) | Stick to the usual glyph weight for all the equations | ACCEPTED (EDITOR2: 2020-02-20 15:36:45Z) | EDITOR | 202003 approved | Resolved | EDITOR2: 2020-02-20 15:36:48Z - status set to: Ready for motion EDITOR2: 2020-01-21 07:22:49Z - status set to: Discuss | I | EDITOR: 2020-04-08 17:22:22Z - Reviewed EDITOR2: 2020-03-28 04:43:47Z |  | 2020-04-08 17:22 | EDITOR
4386 | RISON, Mark | 1001 | 3 | 12 |  |  | E | Yes |  |  | 12 |  | V | Edward Au | 19/2163r11 | 174 | "the CCM originator processing" should lose the article (ditto when article starts with a leading cap, ditto for GCM, ditto for recipient) | Fix at 2618.29, 2618.33, 2619.1, 2617.22, 2617.24 | REVISED (EDITOR2: 2020-02-20 15:34:37Z) At 2617.22, replace “The GCM originator processing” with “GCM originator processing”. At 2617.24, replace “the GCM originator processing” with “GCM originator processing”. For 2618.29 and 2619.1, replace “The GCM recipient processing” with “GCM recipient processing”. For 2618.33, replace “the GCM recipient processing” “GCM recipient processing”. At 2608.50 and 2609.8, replace “in the CCM integrity checking” with “in CCM integrity checking”: At 2618.29, replace “the GCM integrity checking” with “GCM integrity checking”: | EDITOR | 202003 approved | Resolved | EDITOR2: 2020-02-20 15:34:45Z - status set to: Ready for motion EDITOR2: 2020-01-19 22:25:55Z - status set to: Discuss | I | EDITOR: 2020-04-08 17:21:51Z -Reviewed EDITOR2: 2020-03-28 04:39:39Z |  | 2020-04-08 17:22 | EDITOR
4388 | RISON, Mark | 1001 | 3 | 12 |  |  | T | Yes |  |  | 12 |  | V | Nehru Bhandaru |  | 170 | I presume GCMP is not allowed for S1G, since there's no description of GCMP for PV1 MPDUs. Where is this restriction specified? | As it says in the comment | REVISED (PHY: 2020-03-09 19:53:01Z) - Add the following at 12.5.5.1 (GCMP Overview) P2614.62: “An S1G STA shall use PV0 frames when using GCMP encapsulation.” There is no dependency of cryptographic encapsulation mechanisms on the 802.11 PHY. | EDITOR | 202003 approved | Resolved | PHY: 2020-03-09 19:53:05Z - status set to: Ready for motion PHY: 2020-01-27 19:32:52Z - status set to: Submission Required | I | EDITOR: 2020-04-08 17:20:39Z -Reviewed EDITOR2: 2020-03-28 04:37:28Z |  | 2020-04-08 17:21 | EDITOR
4391 | RISON, Mark | 1001 | 3 | 5.1.2 | 301 | 18 | T | Yes | 301 | 18 | 5.1.2 |  | V |  |  | 171 | "the CCMP, GCMP, and BIP mechanisms" -- nowhere else are they referred to as mechanisms | Delete " mechanisms" | REVISED (GEN: 2020-02-19 22:10:19Z) change "the CCMP, GCMP, and BIP mechanisms" to "CCMP, GCMP, and BIP" | EDITOR2 | 202003 approved | Resolved | GEN: 2020-02-19 22:12:59Z - status set to: Ready for motion GEN: 2020-01-14 07:42:23Z - status set to: Review - Proposed Resolution: Accept | I | EDITOR: 2020-04-07 22:49:04Z |  | 2020-04-07 23:21 | EDITOR
4393 | RISON, Mark | 1001 | 3 |  |  |  | E | Yes |  |  |  |  | V | Mark Rison |  | 173 | It doesn't make sense to sometimes plonk "(no data)" after the frame name | Delete "(no data)" throughout except in Table 9-1--Valid type and subtype combinations | REVISED (MAC: 2020-03-11 20:42:34Z): In D3.1: At 782.10 change: QoS (+)Null frame refers to all three QoS data subtypes with “no data”: the QoS Null (no data) frame, subtype 1100; the QoS CF-Poll (no data) frame, subtype 1110; and the QoS CF-Ack +CF-Poll frame, subtype 1111. to: QoS (+)Null frame refers to all three QoS data subtypes with an empty frame body: the QoS Null frame, subtype 1100; the QoS CF-Poll frame, subtype 1110; and the QoS CF-Ack +CF-Poll frame, subtype 1111. Delete “ (no data)” at 785.60, 786.15/18/20, 790.48 (2x), 790.49, 799.43, 850.32 (3x), 850.33 (2x), 1860.24, 3605.32/35/39/47, 3613.23/27/30/41. | EDITOR2 | 202003 approved | Resolved | MAC: 2020-03-11 20:43:41Z - status set to: Ready for motion MAC: 2020-02-18 18:04:33Z - status set to: Submission Required EDITOR2: 2020-01-10 15:17:53Z - status set to: Needs submission, transfer from EDITOR2 to MAC, assigns to Mark Rison. | I | EDITOR: 2020-04-07 22:44:46Z- note the locations are for D3.1. |  | 2020-04-07 23:21 | EDITOR
4400 | RISON, Mark | 1001 | 3 | 11.24.1 | 2439 | 18 | T | Yes | 2439 | 18 | 11.24.1 |  | A | Mark Rison |  | 173 | Constructs of the form "may do X by doing Y" are ambiguous because the might mean "if you do X, then Y might happen" or "if you do X, then Y will happen" | In the referenced subclause change "A non-AP STA with dot11SolicitedPADActivated set to true (#2679)may invoke MAC privacy procedures by setting dot11MACPrivacyActivated to true" to "A non-AP STA with dot11SolicitedPADActivated set to true (#2679)may set dot11MACPrivacyActivated to true" | ACCEPTED (MAC: 2020-02-20 15:22:04Z) | EDITOR2 | 202003 approved | Resolved | MAC: 2020-02-20 15:22:06Z - status set to: Ready for motion MAC: 2020-01-11 22:26:56Z - status set to: Review | I | EDITOR: 2020-04-07 21:58:51Z |  | 2020-04-07 23:21 | EDITOR
4408 | RISON, Mark | 1001 | 3 | P.3 | 4592 | 61 | T | Yes | 4592 | 61 | P.3 |  | V |  |  | 171 | "FTM exchange" is not a defined term | Change to "Fine Timing Measurement frame" | REVISED (GEN: 2020-02-19 22:04:41Z) - Change "FTM exchanges" to "Fine Timing Measurement frames" Change Figure P-1 captions to "Parameters recorded by Observing STA when monitoring Fine Timing Measurement frames" | EDITOR2 | 202003 approved | Resolved | GEN: 2020-02-19 22:00:29Z - status set to: Ready for motion GEN: 2020-01-14 07:40:29Z - status set to: Review - Proposed Resolution: Accept | I | EDITOR: 2020-04-07 21:56:15Z |  | 2020-04-07 23:21 | EDITOR
4433 | RISON, Mark | 1001 | 3 | 10.27.3.1 | 1902 | 28 | T | Yes | 1902 | 28 | 10.27.3.1 |  | V | Mark Rison |  | 173 | Table 10-22--Applicable HT protection mechanisms only goes up to 40 MHz non-HT dup. However, it also applies to VHT through 10.27.5 Protection rules for VHT STAs ("A VHT STA is subject to all of the rules for HT STAs that apply to its operating band, except that a PPDU with the TXECTOR FORMAT parameter set to VHT may be substituted for a PPDU with the TXVECTOR FORMAT parameter set to HT_MF."). Therefore it should also cover the use of 80/80+80/160 non-HT dup for RTS | In Table 10-22 change "40 MHz transmissions use non-HT duplicate frames defined in Clause 19 (High-throughput (HT) PHY specification)" to "40 MHz, 80 MHz, 160 MHz and 80+80 MHz transmissions use non-HT duplicate frames defined in Clause 19 (High-throughput (HT) PHY specification) and Clause 21" | REVISED (MAC: 2020-03-11 21:06:18Z): At the end of the sentence in 10.27.5 Protection rules for VHT STAs (D3.1 P1907.14) add " and that the applicable HT protection mechanisms are extended to include 80, 160 and 80+80 MHz transmissions using non-HT duplicate frames defined in Clause 21". | EDITOR2 | 202003 approved | Resolved | MAC: 2020-03-11 21:06:23Z - status set to: Ready for motion MAC: 2020-02-20 15:34:28Z - Discussion, prefers a change in 10.27.5 that makes it clear that the implicit reference to 10.27.3 be clarified to apply to the higher bandwidths appropriately. MAC: 2020-01-11 21:07:58Z - status set to: Review | I | EDITOR: 2020-04-07 21:54:34Z |  | 2020-04-07 23:21 | EDITOR
4457 | RISON, Mark | 1001 | 3 | 9.7.3 | 1688 | 11 | T | Yes | 1688 | 11 | 9.7.3 |  | V | Chris Hansen |  | 173 | "+HTC Action No Ack frames carrying a Management Action Body containing an explicit feedback response or BRP frame." -- the term "Management Action Body" is undefined, and a frame cannot carry a frame | Change to "+HTC BRP frames or +HTC Action No Ack frames containing an explicit feedback response." | REVISED (MAC: 2020-02-20 16:04:52Z): Change "+HTC Action No Ack frames carrying a Management Action Body containing an explicit feedback response or BRP frame. Flow Control Action No Ack frames carrying a flow suspension frame or a flow resumption frame." to "BRP +HTC frames. Action No Ack +HTC frames containing an explicit feedback response. Action No Ack frames that are Flow Suspension frames or Flow Resumption frames." | EDITOR2 | 202003 approved | Resolved | MAC: 2020-02-20 16:06:03Z - status set to: Ready for motion MAC: 2020-02-20 15:57:31Z - Change to " BRP +HTC frames. Action No Ack +HTC frames containing an explicit feedback response. Action No Ack frames that are Flow Suspension frames or a Flow Resumption frames." MAC: 2020-01-12 01:21:09Z - status set to: Review | I | EDITOR: 2020-04-07 21:50:26Z |  | 2020-04-07 23:21 | EDITOR
4469 | RISON, Mark | 1001 | 3 | 3.4 |  |  | E | Yes |  |  | 3.4 |  | V | Emily Qi |  | 172 | definitions with spaces shouldn't be in 3.4 (the components need definition only). So no 802.x LAN, HWMP SN, PP A-MSDU, PTP TSPEC or SA Query SPP A-MSDU | As it says in the comment | REVISED (EDITOR: 2020-03-17 17:01:56Z)- Delete “HWMP SN” in 3.4 Add definition for “SN/ sequence number” in 3.4 Delete “PTP TSPEC” Add definition in 3.4: “PTP/peer-to-peer”. Note to the commenter: remaining definitions are needed to be unambiguous. | EDITOR2 | 202003 approved | Resolved | EDITOR: 2020-03-17 17:02:13Z - status set to: Ready for motion EDITOR: 2020-02-15 23:24:19Z - status set to: Review Emily will look at them. | I | EDITOR: 2020-04-07 21:47:47Z |  | 2020-04-07 23:21 | EDITOR
4577 | RISON, Mark | 1001 | 3 |  |  |  | E | Yes |  |  |  |  | J | Emily Qi |  | 172 | The PSDU size and PPDU duration limits shown in Table 9-25--Maximum data unit sizes (in octets) and durations (in microseconds) are duplicates of info in the PHY clauses | Just give a reference to the appropriate row of the appropriate PHY table in each case | REJECTED (EDITOR: 2020-03-17 17:04:55Z)- Reject Reason: Those numbers provide comparison for different PPDUs, which is very useful information for the implementers. No changes needed. The Straw Poll shows: 1 for “Accept”; 2 for “Revised” and 4 for “Reject”. | EDITOR | 202003 approved | Resolved | EDITOR: 2020-03-17 17:05:45Z - status set to: Ready for motion EDITOR: 2020-02-19 18:20:45Z - status set to: Review EDITOR: 2020-02-15 23:51:27Z - status set to: Discuss EDITOR: 2020-01-14 06:10:04Z -816.13/28 | N |  |  | 2020-04-06 19:37 | EDITOR
4581 | RISON, Mark | 1001 | 3 |  |  |  | E | Yes |  |  |  |  | V | Emily Qi |  | 172 | ToA should be TOA and ToD should be TOD, for consistency | As it says in the comment | REVISED (EDITOR: 2020-03-17 17:04:22Z)- Change “ToA” to “TOA” and change “ToD” to “TOD” throughout the draft. At 4592.25, also change “Arrival” to “arrival”. Note to Editor: locations are: 2370.28/29/31/32/39, 4592.25 (also Arrival->arrival), 4592.26 (2x), 4592.49, 4593.8/10/13/14/19/20/30/31/35/37 | EDITOR2 | 202003 approved | Resolved | EDITOR: 2020-03-17 17:04:37Z - status set to: Ready for motion EDITOR: 2020-02-19 18:25:52Z - status set to: Review EDITOR: 2020-02-15 23:52:51Z - status set to: Discuss EDITOR: 2020-02-15 23:52:35Z - locations: 2370.28/29/31/32/39, 4592.25 (also Arrival->arrival), 4592.26 (2x), 4592.49, 4593.8/10/13/14/19/20/30/31/35/37 | I | EDITOR: 2020-04-07 21:45:08Z |  | 2020-04-07 23:21 | EDITOR
4582 | RISON, Mark | 1001 | 3 |  |  |  | T | Yes |  |  |  |  | V | Mark Rison |  | 170 | The definition of dot11EDCATableMSDULifetime (and QAP version) needs to allow for A-MSDUs and MMPDUs, since those are/can be sent under a particular AC. Also similarly change 1763.63 in 10.3.4.4 and dot11MaxTransmitMSDU Lifetime in C.3 | As it says in the comment | REVISED (PHY: 2020-03-16 19:06:00Z) - Make the changes shown under “Proposed changes” for CID 4582 in 11-20/0435r0 <https://mentor.ieee.org/802.11/dcn/20/11-20-0435-00-000m-resolutions-for-some-comments-on-11md-d3-0-sb1.docx>, which address the issue raised by the commenter (except for the one at 1763.63 -- see CID 4168). | EDITOR | 202003 approved | Resolved | PHY: 2020-03-16 19:06:07Z - status set to: Ready for motion PHY: 2020-01-09 21:48:40Z - status set to: Submission | I | EDITOR: 2020-04-08 17:16:22Z - Reviewed EDITOR2: 2020-03-28 05:43:14Z |  | 2020-04-08 17:20 | EDITOR
4586 | RISON, Mark | 1001 | 3 | 9 |  |  | E | Yes |  |  | 9 |  | J | Emily Qi |  | 172 | "Neighbor report request/response" is confusing. Just call it "Neigbor request/report" | As it says in the comment | REJECTED (EDITOR: 2020-03-17 17:03:51Z) - Reject Reason: The Neighbor Report Request frame is transmitted requesting information in the neighbor report about neighboring APs. The Neighbor Report Response frame is transmitted in response to a Neighbor Report Request frame. Neighbor Report elements are included in the Neighbor Report Response frame. There is no confusion about the Neighbor Report Request frame and Neighbor Report Response frame. | EDITOR | 202003 approved | Resolved | EDITOR: 2020-03-17 17:04:10Z - status set to: Ready for motion EDITOR: 2020-02-19 18:19:11Z - status set to: Review EDITOR: 2020-02-15 23:54:16Z - status set to: Discuss | N |  |  | 2020-04-06 19:37 | EDITOR
4590 | RISON, Mark | 1001 | 3 | E.1 | 4386 | 4 | E | Yes | 4386 | 4 | E.1 |  | A | Edward Au | 19/2163r11 | 174 | The two NOTEs are a mess. One uses hex, the other uses decimal. The one using hex should use two digits for each octet, so 0 should become 00 (2x). The one using decimal should not have a leading 0 except for 0, so 07 and 04 should become 7 and 4 | As it says in the comment | ACCEPTED (EDITOR2: 2020-02-20 15:36:27Z) | EDITOR | 202003 approved | Resolved | EDITOR2: 2020-02-20 15:36:30Z - status set to: Ready for motion EDITOR2: 2020-01-21 06:54:19Z - status set to: Discuss | I | EDITOR: 2020-04-08 17:14:47Z -Reviewed EDITOR2: 2020-03-28 03:53:01Z |  | 2020-04-08 17:15 | EDITOR
4592 | RISON, Mark | 1001 | 3 |  |  |  | E | Yes |  |  |  |  | V | Emily Qi |  | 172 | CID 2096 asked for "that had received" to be changed to "that receives", and was accepted, but there are still some left | Change in 9.2.2 and 10.3.2.9 (not the other 3) | REVISED (EDITOR: 2020-02-20 20:54:56Z) - At 781.50 and 1741.31: Change “that has received” to “that receives”. | EDITOR2 | 202003 approved | Resolved | EDITOR: 2020-02-20 20:55:16Z - status set to: Ready for motion EDITOR: 2020-02-15 23:22:38Z - status set to: Review Commenter need to identify page # and line #. | I | EDITOR: 2020-04-07 21:28:39Z |  | 2020-04-07 23:21 | EDITOR
4593 | RISON, Mark | 1001 | 3 |  |  |  | E | Yes |  |  |  |  | J | Emily Qi |  | 172 | "forty MHz" should be "40 MHz" | As it says in the comment | REJECTED (EDITOR: 2020-02-20 20:53:43Z) Reject Reason: In general, we prefer not to change the field name. This field name has been there since 2009. | EDITOR | 202003 approved | Resolved | EDITOR: 2020-02-20 20:54:05Z - status set to: Ready for motion EDITOR: 2020-02-15 23:21:19Z - status set to: Review Need page and line numbers. | N |  |  | 2020-04-06 19:37 | EDITOR
4688 | RISON, Mark | 1001 | 3 |  |  |  | E | Yes |  |  |  |  | A | Emily Qi |  | 172 | "multicast MSDU"/"Multicast MSDU" should be "group addressed MSDU"/"group addressed MSDU"; similarly unicast -> individually addressed | As it says in the comment | ACCEPTED (EDITOR: 2020-02-20 20:52:48Z) Note to editor: 8 instances for “multicast MSDU”/"Multicast MSDU". 3 instances for “unicast MSDU”. | EDITOR2 | 202003 approved | Resolved | EDITOR: 2020-02-20 20:53:00Z - status set to: Ready for motion EDITOR: 2020-02-15 23:19:30Z - status set to: Review need page/line numbers for commenter. | I | EDITOR: 2020-04-07 21:25:42Z |  | 2020-04-07 23:21 | EDITOR
4766 | Ecclesine, Peter | 1001 | 3 | 17.3.3 | 2935 | 37 | E | No | 2935 | 37 | 17.3.3 |  | V | Edward Au | 19/2163r13 | 174 | Discussion in ETSI TC BRAN about Figure 17-4 shows shipping devices need to see all of Data 1 and Data 2 to conclude they have received a valid preamble (32 microseconds). BRAN(19)104031 slide 4 last bulleted item. Please include the trailing edge of Data 2 symbol in Figure 17-4 so all outside 802.11 can understand the time is 32 microseconds, not less than 32 microseconds. | Please rescale Figure 17-4 to include the trailing edge of Data 2 symbol in Figure 17-4. | REVISED (EDITOR2: 2020-03-06 15:46:12Z) Incorporate the revised figure shown under the proposed resolution for CID 4766 of 11-19/2163r13 (https://mentor.ieee.org/802.11/dcn/19/11-19-2163-13-000m-resolutions-for-some-initial-sa-ballot-comments-on-11md-d3-0.docx. Note to commenter: The figure only shows 28 us of symbols (not 32 us) and in any case is not specified as showing the minimum number of symbols in an OFDM PPDU. | EDITOR | 202003 approved | Resolved | EDITOR2: 2020-03-26 23:32:51Z - status set to: Ready for motion - add the missing note to the commenter in the proposed resolution. EDITOR2: 2020-03-06 15:46:30Z - status set to: Ready for motion EDITOR2: 2020-03-02 07:51:14Z - status set to: Discuss - Need more discussion per the outcome of the February 2020 ad-hoc meeting. Update the revision number to r11. EDITOR2: 2020-01-21 09:04:26Z - status set to: Discuss | I | EDITOR: 2020-04-08 17:13:52Z - Reviewed EDITOR2: 2020-03-28 04:56:28Z |  | 2020-04-08 17:14 | EDITOR
4792 | Hamilton, Mark | 1001 | 3 | 20.2.2 | 3091 | 39 | E | Yes | 3091 | 39 | 20.2.2 |  | V | Edward Au | 20/0270r4 | 174 | The convention in VECTORs is to use underscores in names, not hyphens. | Change "ADD-PPDU" and "TRN-LEN" to "ADD_PPDU" and "TRN_LEN", throughout. | REVISED (EDITOR2: 2020-03-15 00:50:36Z) Replace “shall have the ADD-PPDU parameter of the TXVECTOR” with “shall have the ADD_PPDU parameter of the TXVECTOR” at 1811.60. Replace “ADD-PPDU” with “ADD_PPDU” at 3091.39, 3109.22, 3458.26, 3469.14, 3486.56, and 3505.18. Replace “TRN-LEN” with “TRN_LEN” at 1733.60 (twice), 2028.49, 2056.51, 2059.54, 2060.1, 2060.9, 2060.27, 2060.32, 2064.12, 2064.26, 2064.31, 2064.55, 2064.62, 3091.52, 3091.54 (twice), 3109.45, 3458.38, 3458.40 (twice), 3469.36, and 3488.61. Replace “The value of TRN-LEN in the following PPDU” with “The value of the TRN_LEN parameter in the TXVECTOR of the following PPDU” at 2059.65 . Replace “The value of TRN-LEN parameter in the following PPDU” with “The value of the TRN_LEN parameter in the TXVECTOR of the following PPDU” at 2064.25. | EDITOR | 202003 approved | Resolved | EDITOR2: 2020-03-15 00:50:53Z - status set to: Ready for motion EDITOR2: 2020-02-03 23:17:40Z - status set to: Discuss | I | EDITOR: 2020-04-08 17:10:20Z - Reviewed EDITOR2: 2020-03-28 04:15:48Z |  | 2020-04-08 17:11 | EDITOR

## 202002 Approved
CID | Commenter | LB | Draft | Clause Number(C) | Page(C) | Line(C) | Type of Comment | Part of No Vote | Page | Line | Clause | Duplicate of CID | Resn Status | Assignee | Submission | Motion Number | Comment | Proposed Change | Resolution | Owning Ad-hoc | Comment Group | Ad-hoc Status | Ad-hoc Notes | Edit Status | Edit Notes | Edited in Draft | Last Updated | Last Updated By
4002 | Hiertz, Guido | 1001 | 3 | 9.4.2.3 | 992 | 60 | T | Yes | 992 | 60 | 9.4.2.3 |  | V | Menzo Wentink | 11-10/0150 | 167 | Clarify that the total number of entries in the Supported Rates Element must not exceed eight. We are seeing implementations in the field that put nine entries into this element (bit rates 6 Mb/s ... 54 Mb/s plus a membership selector), and the first sentence of this clause may be read in a way that this is legitimate. | Replace "The Supported Rates and BSS Membership Selectors element specifies up to eight rates in the OperationalRateSet parameter, as described in the MLME-JOIN.request and MLME-START.request primitives, and zero or more BSS membership selectors. The Information field is encoded as 1 to 8 octets, where each octet describes a single supported rate or BSS membership selector (see Figure 9-147 (Supported Rates and BSS Membership Selectors element format))." with "The Supported Rates and BSS Membership Selectors element specifies up to eight BSS membership selectors or rates in the OperationalRateSet parameter, as described in the MLME-JOIN.request and MLME-START.request primitives. The total number of Supported Rates and BSS Membership Selectors does not exceed eight. The Information field is encoded as 1 to 8 octets, where each octet describes a single supported rate or BSS membership selector (see Figure 9-147 (Supported Rates and BSS Membership Selectors element format))." | REVISED (MAC: 2020-02-07 15:53:07Z) - At 992.60 replace the paragraph (which continues on the next page) with the following two paragraphs: "The Supported Rates and BSS Membership Selectors element specifies any combination of up to eight BSS membership selectors and rates in the OperationalRateSet parameter, as described in the MLME-JOIN.request and MLME-START.request primitives. Each octet of the Supported Rates field describes a single supported rate or BSS membership selector (see Figure 9-147 (Supported Rates and BSS Membership Selectors element format))." At 1007.45 delete: "The Information field is encoded as 1 to 255 octets, where each octet describes a single supported rate or BSS membership selector (see Figure 9-171 (Extended Supported Rates and BSS Membership Selectors element format)).". The deleted sentence at 1007.45 is a duplication of the definition of the Information field below, which is then called Extended Supported Rates field. | EDITOR | 202002 approved | Resolved | MAC: 2020-01-15 00:47:48Z - status set to: Ready for motion MAC: 2020-01-15 00:37:13Z - In document: https://mentor.ieee.org/802.11/dcn/20/11-20-0150-00-000m-assorted-crs-revmd-draft-3-0.docx MAC: 2019-12-19 23:29:54Z - status set to: Review | IR | EDITOR2: 2020-03-06 11:55:42Z - reviewed. EDITOR: 2020-03-03 23:05:16Z - Instead of deleting the sentence at 1007.45, I changed the sentence at 1007.45: "The Information field is encoded as 1 to 255 octets, where each octet describes a single supported rate or BSS membership selector (see Figure 9-171 (Extended Supported Rates and BSS Membership Selectors element format))." to "See Figure 9-171 (Extended Supported Rates and BSS Membership Selectors element format)". Note that we still need to have a reference to Figure 9-171. | 3.2 | 2020-03-06 21:07 | EDITOR
4004 | Hiertz, Guido | 1001 | 3 | 9.4.2.28 | 1120 | 5 | T | No | 1120 | 5 | 9.4.2.28 |  | J | Menzo Wentink |  | 167 | Submission 11-19/693 reveals that many 802.11 implementations apply TXOP Limits that exceed the limits defined in table 9-155. Furthermore, version 2.1.1 of Harmonized Standard (HS) EN 301 893 defines TXOP Limits that are larger than the once described in table 9-155. In the standard, align the TXOP Limits with the HS. | For PHYs in clause 17, 18, 19, and 21 define the TXOP Limits as follows: AC_BK = 6.0 ms, AC_BE = 6.0 ms, AC_VI = 4.0 ms, AC_VO = 2.0 ms | REJECTED (MAC: 2020-01-15 01:06:44Z): The CRC discussed the comment and did not reach consensus. Concerns included lack of technical evidence provided to support the change. Specific values may vary based on the particular regulatory domain. Document 11-13/14r1 (https://mentor.ieee.org/802.11/dcn/13/11-13-0014-01-000m-txop-limits.pptx) provides the rationale for the current numbers with the technical justification. | EDITOR | 202002 approved | Resolved | MAC: 2020-01-15 01:10:34Z - status set to: Ready for motion MAC: 2019-12-19 23:30:38Z - status set to: Discuss | N | EDITOR2: 2020-03-04 09:48:52Z - reviewed. | 3.2 | 2020-03-06 21:07 | EDITOR
4015 | Bims, Harry | 1001 | 3 | 10.35.2 | 1948 | 20 | E | No | 1948 | 20 | 10.35.2 |  | V | Edward Au | 19/2163r10 | 163 | The title for this subclause should be more descriptive. | Change "Procedure" to "ASEL frame exchange procedures | REVISED (EDITOR2: 2020-02-18 15:46:43Z) Change the title of subclause 10.35.2 from “Procedure” to “ASEL frame exchange procedure”. | EDITOR | 202002 approved | Resolved | EDITOR2: 2020-02-18 15:46:48Z - status set to: Ready for motion EDITOR2: 2020-01-19 07:44:49Z - status set to: Discuss | I | EDITOR: 2020-03-04 01:46:03Z - Reviewed EDITOR2: 2020-02-26 03:49:14Z | 3.2 | 2020-03-06 21:07 | EDITOR
4016 | Bims, Harry | 1001 | 3 | 10.39.7.2 | 1991 | 30 | E | Yes | 1991 | 30 | 10.39.7.2 |  | J | Edward Au | 19/2163r10 | 163 | All control frames, including Poll and SPR frames, should have their frame exchange sequences described in Annex G. | Add "(as described in Annex G)" to the end of "each transmitted Poll frame)" | REJECTED (EDITOR2: 2020-02-18 15:47:02Z) Uses of the phrase “frame exchange sequence” need the reference to Annex G, to help specify the term. However, every frame exchange sequence that gets mentioned in body text does need this reference to Annex G, to be understood. See 788.49 in Draft 3.0 for an example of the useful, existing occurrence. | EDITOR | 202002 approved | Resolved | EDITOR2: 2020-02-18 15:47:16Z - status set to: Ready for motion EDITOR2: 2020-01-19 07:53:21Z - status set to: Discuss | N | EDITOR2: 2020-02-25 19:20:28Z - No roll-in is needed for this rejected comment. | 3.2 | 2020-03-06 21:07 | EDITOR
4026 | Bims, Harry | 1001 | 3 | 9.2.4.2 | 793 | 20 | E | Yes | 793 | 20 | 9.2.4.2 |  | V | Emily Qi |  | 160 | The Duration/ID field also contains the association identifier for broadcast transmissions of S1G PPDUs. This is only mentioned in Table 9-9, but should be included in the text, which purportedly lists all definitions for the contents of the Duration field. | Change "In Control frames of subtype PS-Poll other than PS-Poll+BDT frames" to "In Control frames of subtype PS-Poll other than PS-Poll+BDT frames, and for broadcast transmissions of S1G PPDUs" | REVISED (EDITOR: 2020-02-20 10:46:40Z) Change "In Control frames of subtype PS-Poll other than PS-Poll+BDT frames" to "In Control frames of subtype PS-Poll other than PS-Poll+BDT frames, and for broadcast transmissions in S1G PPDUs" | EDITOR | 202002 approved | Resolved | EDITOR: 2020-02-20 10:46:57Z - status set to: Ready for motion EDITOR: 2020-02-15 23:15:18Z - status set to: Review need more investigation. | I | EDITOR2: 2020-03-04 10:26:17Z - reviewed. EDITOR: 2020-03-03 00:01:30Z | 3.2 | 2020-03-06 21:07 | EDITOR
4031 | Seok, Yongho | 1001 | 3 | 12.5.3.3.2 | 2603 | 49 | T | Yes | 2603 | 49 | 12.5.3.3.2 |  | V | Nehru Bhandaru |  | 164 | dot11PNExhaustionThreshold has been changed to dot11PNExhaustionThresholdLow and dot11PNExhaustionThresholdHigh. | Fix dot11PNExhaustionThreshold to dot11PNExhaustionThresholdLow and dot11PNExhaustionThresholdHigh. | REVISED (PHY: 2020-02-19 15:08:03Z) Incorporate the changes in https://mentor.ieee.org/802.11/dcn/20/11-20-0246-03-000m-d30crs.docx for CID 4031 which resolve the comment in the direction of the proposed resolution. | EDITOR | 202002 approved | Resolved | PHY: 2020-02-19 15:09:03Z - status set to: Ready for motion | I | EDITOR: 2020-03-04 01:45:30Z - Reviewed EDITOR2: 2020-02-26 03:07:16Z | 3.2 | 2020-03-06 21:07 | EDITOR
4033 | Seok, Yongho | 1001 | 3 | 12.5.5.3.2 | 2616 | 31 | T | Yes | 2616 | 31 | 12.5.5.3.2 |  | V | Nehru Bhandaru |  | 164 | dot11PNExhaustionThreshold has been changed to dot11PNExhaustionThresholdLow and dot11PNExhaustionThresholdHigh. | Fix dot11PNExhaustionThreshold to dot11PNExhaustionThresholdLow and dot11PNExhaustionThresholdHigh. | REVISED (PHY: 2020-02-19 15:13:28Z) - Incorporate the changes in https://mentor.ieee.org/802.11/dcn/20/11-20-0246-03-000m-d30crs.docx for CID 4033 which resolve the comment in the direction of the proposed resolution. | EDITOR | 202002 approved | Resolved | PHY: 2020-02-19 15:13:01Z - status set to: Ready for motion | I | EDITOR: 2020-03-04 01:44:53Z -Reviewed EDITOR2: 2020-02-26 03:05:36Z | 3.2 | 2020-03-06 21:07 | EDITOR
4037 | Montemurro, Michael | 1001 | 3 | 9.4.2.26 | 1116 | 22 | E | Yes | 1116 | 22 | 9.4.2.26 |  | V | Emily Qi |  | 160 | THIS COMMENT SUBMITTED ON BEHALF OF ROGER MARKS. The reserved subfields row is not correct. In Rev2.0, the penultimate row was 82, and 83-n were marked Reserved in the final row. Comment #2685 requested inserting a new row and incrementing the reserved row by 1. Instead, the new row was marked 87 and the prior row shows 86 as reserved. The remaining values are no longer marked as Reserved. | Change "Local MAC Address Policy" from 87 to 86. Move the reserved row (currently 86) to the end, and change it to "87-n". | REVISED (EDITOR: 2020-02-20 10:45:18Z) At the bottom of the table, Add a row “88-n”/ “Reserved”. Note to the Commenter: The value of Extended Capabilities field is assigned by ANA. Value “86” is assigned to another task group. | EDITOR | 202002 approved | Resolved | EDITOR: 2020-02-20 10:45:30Z - status set to: Ready for motion EDITOR: 2020-02-15 23:14:07Z - status set to: Review Need discussion | I | EDITOR2: 2020-03-04 10:25:31Z - reviewed. EDITOR: 2020-03-02 22:54:48Z | 3.2 | 2020-03-06 21:07 | EDITOR
4042 | Adachi, Tomoko | 1001 | 3 | 9.3.1.9 |  |  | T | No |  |  | 9.3.1.9 |  | J | Menzo Wentink |  | 167 | It's likely that the Control Wrapper frame is not used afterall. | Delete the Control Wrapper frame throughout the draft. | REJECTED (MAC: 2020-01-15 01:16:49Z): The comment fails to identify changes in sufficient detail so that the specific wording of the changes that will satisfy the commenter can be determined. | EDITOR | 202002 approved | Resolved | MAC: 2020-02-20 02:22:29Z - status set to: Ready for motion MAC: 2019-12-19 23:33:17Z - status set to: Submission Required | N | EDITOR2: 2020-03-04 09:48:21Z - reviewed. | 3.2 | 2020-03-06 21:07 | EDITOR
4043 | Adachi, Tomoko | 1001 | 3 | 10.3.7 | 1768 | 31 | T | Yes | 1768 | 31 | 10.3.7 |  | J | Menzo Wentink |  | 168 | The behaviour according to dot11DynamicEIFSActivated is true will be obsolete other than when the MPDU contained therein is 14 or 32 octets. HE PPDU has TXOP_DURATION and if it has a valid value, then it will not cause EIFS. When the TXOP_DURATION is set to UNSPECIFIED, then eq. (10-7) will be applied anyway. So, Table 10-8 will never be updated from 802.11ax. And BlockAck frame length will no further be limited to 32 octets from 802.11ax, as HE STAs use Multi-STA BlockAck and Compressed BlockAck with variable length. | Revert to the original EIFS description by deleting dot11DynamicEIFSActivated MIB variable and its related descriptions. Or, delete Table 10-8, eq. (10-8) and descriptions according to when dot11DynamicEIFSActivated is set to true except the paragraph starting with "When dot11DynamicEIFSActivated is true and the PPDU that causes the EIFS contains a single MPDU with a length equal to 14 or 32 octets, ...". Add "When dot11DynamicEIFSActivated is true, if the PPDU that causes the EIFS does not contain a single MPDU with a length equal to 14 or 32 octets, then EIFS is determined as shown in Equation (10-7)." at the end of that paragraph. | REJECTED (MAC: 2020-01-16 21:55:16Z): Dynamic EIFS allows to reduce the EIFS time based on a presumed duration of the response frame to the frame causing the EIFS, and to start no EIFS after what looks like a response frame. Not reducing the EIFS time has been shown to cause potential capture effects. New Phys may make dynamic EIFS less effective in certain situations, but there may still be benefits. The change proposed by the commenter may not work because the presence or absence of a response or the length of a presumed response cannot (easily) be determined from the PHY header. | EDITOR | 202002 approved | Resolved | MAC: 2020-01-16 21:55:52Z - status set to: Ready for motion MAC: 2019-12-19 23:32:20Z - status set to: Discuss | N | EDITOR2: 2020-03-04 09:48:12Z - reviewed. | 3.2 | 2020-03-06 21:07 | EDITOR
4044 | Adachi, Tomoko | 1001 | 3 | 10.3.2.3.2 | 1728 |  | T | Yes | 1728 |  | 10.3.2.3.2 |  | J | Menzo Wentink |  | 167 | RIFS is not used by VHT, S1G, and HE STAs. There's no chance to use it also in further amendements. | Delete RIFS throughout the draft. | REJECTED (MAC: 2020-01-16 22:03:14Z): RIFS is supported in products and should not be removed for this reason. RIFS is marked as obsolete for non-DMG STAs. | EDITOR | 202002 approved | Resolved | MAC: 2020-01-16 22:03:25Z - status set to: Ready for motion MAC: 2019-12-19 23:32:57Z - status set to: Submission Required | N | EDITOR2: 2020-03-04 09:48:38Z - reviewed. | 3.2 | 2020-03-06 21:07 | EDITOR
4047 | Qi, Emily | 1001 | 3 | 9.4.2.24.2 | 1099 | 5 | T | Yes | 1099 | 5 | 9.4.2.24.2 |  | V | Emily Qi |  | 168 | It is not clear which Cipher suite is used for Beacon frame protection. Presumably, the group management cipher suite is used for beacon protection. If so, add clarification. | 1. At 1099.5 (9.4.2.24.2 Cipher suites), make changes as follows: "The Group Management Cipher Suite field contains the cipher suite selector used by the BSS to protect group addressed robust Management frames and Beacon frames." 2. At 1099.11, insert a sentence before "Use of BIP-CAMC-128 ..." as follows: "When beacon protection is enabled, the group management cipher suite is used to protect Beacon frames." 3. A+F12t 2645.32, insert a para: "The group management cipher suite is used to protect Beacon frames." | REVISED (MAC: 2020-02-14 16:17:29Z): At 2645.41 of D3.0 (12.6.23 Protection of Beacon frames), add a para: "The group management cipher suite of the AP transmitting a Beacon is used to protect Beacon frames." | EDITOR | 202002 approved | Resolved | MAC: 2020-02-14 16:25:58Z - status set to: Ready for motion MAC: 2020-01-07 00:32:11Z - status set to: Discuss | I | EDITOR2: 2020-03-04 10:24:43Z - reviewed. EDITOR: 2020-03-03 22:59:05Z | 3.2 | 2020-03-06 21:07 | EDITOR
4051 | Qi, Emily | 1001 | 3 | 9.4.2.20.11 | 1034 | 50 | T | Yes | 1034 | 50 | 9.4.2.20.11 |  | V | Menzo Wentink |  | 167 | dot11LongRetryLimit is depreciated, see 4152.5. The use of dot11LongRetryLimit should be removed. | Remove " or dot11LongRetryLimit" at 1034.50, 1034.57, 1076.41, 1076.46, 4000.38, 4000.53. At 1759.37, remove "when SLRC reaches dot11LongRetryLimit,". At 1763.65, remove "or until the LRC for the MPDU with the Type subfield equal to Data or Management is equal to dot11LongRetryLimit." | REVISED (MAC: 2020-01-16 22:04:38Z): Remove “or dot11LongRetryLimit” at 1034.50, 1034.57, 4000.38, 4000.53. Remove "or dot11LongRetryLimit (as appropriate)" at 1076.41, 1076.46 At 1759.37, remove "when SLRC reaches dot11LongRetryLimit,". At 1763.65, remove “or until the LRC for the MPDU with the Type subfield equal to Data or Management is equal to dot11LongRetryLimit." At 4163.8, 4166.46, 4181.45 change "either the dot11ShortRetryLimit or dot11LongRetryLimit" to "the dot11ShortRetryLimit". | EDITOR | 202002 approved | Resolved | MAC: 2020-01-16 22:05:17Z - status set to: Ready for motion MAC: 2019-12-19 23:34:01Z - status set to: Review | I | EDITOR2: 2020-03-06 11:54:25Z - reviewed. EDITOR: 2020-03-03 22:57:24Z | 3.2 | 2020-03-06 21:07 | EDITOR
4073 | Hansen, Christopher | 1001 | 3 | 10.42.7 | 2059 | 64 | E | No | 2059 | 64 | 10.42.7 |  | V | Edward Au | 19/2163r10 | 163 | "to the following PPDU transmitted to the initiator in the same allocation, with an MCS index greated than 0" is awkward. | Change to "to the next PPDU that is transmitted to the initiation in the same allocation that employs an MCS index greater than 0." | REVISED (EDITOR2: 2020-02-18 15:42:56Z) At 2059.63, replace “to the following PPDU transmitted to the initiator in the same allocation, with an MCS index greated than 0” with “to the next PPDU that is transmitted to the initiator in the same allocation and that employs an MCS index greater than 0”. At 2060.1 and 2064.25, replace “the following PPDU from the responder to the initiator” with “that PPDU”. At 2064.24, replace “the following PPDU” with “the next PPDU”. | EDITOR | 202002 approved | Resolved | EDITOR2: 2020-02-18 15:43:14Z - status set to: Ready for motion EDITOR2: 2020-01-19 22:38:59Z - status set to: Discuss | I | EDITOR: 2020-03-04 01:43:42Z - Reviewed EDITOR2: 2020-02-26 03:48:08Z - This CID is implemented by CID 4074. | 3.2 | 2020-03-06 21:07 | EDITOR
4074 | Hansen, Christopher | 1001 | 3 | 10.42.7 | 2060 | 1 | E | Yes | 2060 | 1 | 10.42.7 |  | V | Edward Au | 19/2163r10 | 163 | The word "following" is not needed. | Remove. | REVISED (EDITOR2: 2020-02-18 15:43:30Z) At 2059.63, replace “to the following PPDU transmitted to the initiator in the same allocation, with an MCS index greated than 0” with “to the next PPDU that is transmitted to the initiator in the same allocation and that employs an MCS index greater than 0”. At 2060.1 and 2064.25, replace “the following PPDU from the responder to the initiator” with “that PPDU”. At 2064.24, replace “the following PPDU” with “the next PPDU”. Note to the editors: The resolution is the same as that of CID 4073. | EDITOR | 202002 approved | Resolved | EDITOR2: 2020-02-18 15:43:50Z - status set to: Ready for motion EDITOR2: 2020-01-19 04:06:40Z - status set to: Discuss - Updated resolution in 19/2163r7 is available. EDITOR2: 2020-01-08 08:10:54Z - status set to: Discuss; Move to discuss based on Mark Rison's comment EDITOR2: 2019-12-25 18:42:20Z - status set to: Review | I | EDITOR: 2020-03-04 01:43:20Z -Reviewed EDITOR2: 2020-02-26 03:48:02Z | 3.2 | 2020-03-06 21:07 | EDITOR
4086 | Chitrakar, Rojan | 1001 | 3 | 12.5.3.3.2 | 2603 | 46 | T | No | 2603 | 46 | 12.5.3.3.2 |  | V | Nehru Bhandaru |  | 164 | "For PV1 MPDUs, the PN shall never repeat for a series of encrypted MPDUs using the same temporal key and TID/ACI." The above implies that the PN are allowed to be repeated for the same Key if the TID/ACI is different. This appears to violates the rule that the same PN shall never be reused for the same key. Refer to 12.5.3.1 General (P2601L14) which states that reuse of a PN with the same temporal key voids all security guarantees. | Review whether encrpytion of PV1 MPDUs violates the rule that the same PN shall never be reused for the same key. If it does, ensure that the same PN is never resued for the same key for PV1 MPDUs as well regardless of the TID/ACI. | REVISED (PHY: 2020-02-19 15:17:51Z) - Incorporate the changes in 11-20/246r3 https://mentor.ieee.org/802.11/dcn/20/11-20-0246-03-000m-d30crs.docx for CID 4086 which resolve the comments in the direction of the commenter. | EDITOR | 202002 approved | Resolved | PHY: 2020-02-19 15:18:39Z - status set to: Ready for motion | I | EDITOR: 2020-03-04 01:41:52Z -Reviewed EDITOR2: 2020-02-26 03:03:23Z | 3.2 | 2020-03-06 21:07 | EDITOR
4092 | Chitrakar, Rojan | 1001 | 3 | 12.5.4.4 | 2612 | 1 | T | No | 2612 | 1 | 12.5.4.4 |  | V | Nehru Bhandaru |  | 164 | What field is this (MME Sequence Number)? this seems to be the only occurrence. Is it supposed to be the IPN/BIPN field? | Use the correct field name. | REVISED (PHY: 2020-02-19 15:17:51Z) - Incorporate the changes in 11-20/246r3 https://mentor.ieee.org/802.11/dcn/20/11-20-0246-03-000m-d30crs.docx for CID 4092 which resolve the comments in the direction of the commenter. | EDITOR | 202002 approved | Resolved | PHY: 2020-02-19 15:50:58Z - status set to: Ready for motion | I | EDITOR: 2020-03-04 01:39:41Z -Reviewed EDITOR2: 2020-02-26 03:00:22Z | 3.2 | 2020-03-06 21:07 | EDITOR
4103 | Thomas, Angela | 1001 | 3 |  |  |  | T | Yes |  |  |  |  | V | Michael Montemurro |  | 164 | RAC comment: Throughout, change the spelling of Ethertype and EtherType to be consistent; the IEEE RA uses "Ethertype". |  | REVISED (PHY: 2020-01-22 17:24:27Z) Change “EtherType” to “Ethertype” at the following locations: 164.27, 210.15, 302.47, 2634.32, 2634.33, 2634.41, 2634.44 | EDITOR | 202002 approved | Resolved | PHY: 2020-01-22 17:24:46Z - status set to: Ready for motion PHY: 2020-01-14 23:27:15Z - status set to: Submission Required | I | EDITOR: 2020-03-04 01:32:26Z - Reviewed EDITOR2: 2020-02-25 21:10:42Z | 3.2 | 2020-03-06 21:07 | EDITOR
4104 | Thomas, Angela | 1001 | 3 |  | 208 | 445 | T | Yes | 208 | 445 |  |  | A | Michael Montemurro |  | 164 | RAC comment: In IEEE RA parlance, "CID" is "Company ID" | RAC comment: Change "CID company identifier" to "CID Company ID" | ACCEPTED (PHY: 2020-01-22 17:25:48Z) - Note to editor: the change is at 208.44. | EDITOR | 202002 approved | Resolved | PHY: 2020-01-22 17:31:39Z - status set to: Ready for motion PHY: 2020-01-14 23:26:57Z - status set to: Submission Required | I | EDITOR: 2020-03-04 01:31:34Z - Reviewed EDITOR2: 2020-02-25 21:07:50Z | 3.2 | 2020-03-06 21:07 | EDITOR
4105 | Thomas, Angela | 1001 | 3 |  | 212 | 15 | T | Yes | 212 | 15 |  |  | A | Michael Montemurro |  | 164 | RAC comment: In IEEE RA parlance, "OUI" is "Organizationally Unique Identifier" | RAC comment: Change "OUI organizationally unique identifier" to "Organizationally Unique Identifier" | ACCEPTED (PHY: 2020-01-22 17:30:24Z) - Note to Editor: the change is at 214.15. | EDITOR | 202002 approved | Resolved | PHY: 2020-01-22 17:32:25Z - status set to: Ready for motion PHY: 2020-01-14 23:26:23Z - status set to: Submission Required | I | EDITOR: 2020-03-04 01:31:13Z -Reviewed EDITOR2: 2020-02-25 21:07:11Z | 3.2 | 2020-03-06 21:07 | EDITOR
4106 | Thomas, Angela | 1001 | 3 |  | 2432 | 63 | T | Yes | 2432 | 63 |  |  | V | Michael Montemuro |  | 164 | RAC comment: The reference to the EtherType web page should be corrected. | RAC comment: Change "A webpage maintained by the IEEE Registration Authority Committee allowing search of the public values of the Ethertype field is found at http://standards.ieee.org/develop/regauth/ethertype/public.html."to "The IEEE Registration Authority provides a public listing of EtherTypes and other identifiers at https://regauth.standards.ieee.org/standards-ra-web/pub/view.html#registries.' | REVISED (PHY: 2020-01-22 17:33:08Z) - Revised. At 2433.1 Change "A webpage maintained by the IEEE Registration Authority Committee allowing search of the public values of the Ethertype field is found at http://standards.ieee.org/develop/regauth/ethertype/public.html." to "The IEEE Registration Authority provides a public listing of Ethertypes and other identifiers at https://regauth.standards.ieee.org/standards-ra-web/pub/view.html#registries.” | EDITOR | 202002 approved | Resolved | PHY: 2020-01-22 17:33:12Z - status set to: Ready for motion PHY: 2020-01-14 23:26:01Z - status set to: Submission Required | I | EDITOR: 2020-03-04 01:30:46Z - Reviewed EDITOR2: 2020-02-25 21:29:24Z | 3.2 | 2020-03-06 21:07 | EDITOR
4107 | Thomas, Angela | 1001 | 3 |  | 3571 | 11 | T | Yes | 3571 | 11 |  |  | V | Michael Montemurro |  | 164 | RAC comment: The IEEE RA generally prefers that links to RA tutorials point to the stable address of the RA tutorial set. | RAC comment: Change "This document is available from The Institute of Electrical and Electronics Engineers(http://standards.ieee.org/content/dam/ieee-standards/standards/web/documents/tutorials/eui.pdf)." to "This document is available the IEEE Registration Authority(https://standards.ieee.org/products-services/regauth/tut)." | REVISED (PHY: 2020-01-22 17:33:55Z) - At 3571.59, change "This document is available from The Institute of Electrical and Electronics Engineers (http://standards.ieee.org/content/dam/ieee-standards/standards/web/documents/tutorials/eui.pdf)." to "This document is available from the IEEE Registration Authority (https://standards.ieee.org/products-services/regauth/tut)." | EDITOR | 202002 approved | Resolved | PHY: 2020-01-22 17:34:17Z - status set to: Ready for motion PHY: 2020-01-14 23:25:18Z - status set to: Submission Required | I | EDITOR: 2020-03-04 01:30:18Z - Reviewed EDITOR2: 2020-02-25 21:31:34Z | 3.2 | 2020-03-06 21:07 | EDITOR
4111 | Sakoda, Kazuyuki | 1001 | 3 | 10.40.1 | 2002 | 13 | E | No | 2002 | 13 | 10.40.1 |  | J | Edward Au | 19/2163r10 | 163 | "... the DMG AP Or PCP Capability Information field ..." should read "... the DMG AP or PCP Capability Information field ...". | Replace "Or" with "or" in the sentence in the comment. | REJECTED (EDITOR2: 2020-02-18 15:38:20Z) The name of the field is “DMG AP Or PCP Capability Information” as shown in Figure 9-549 of Draft 3.0, instead of “DMG AP or PCP Capability Information” as suggested by the commenter. | EDITOR | 202002 approved | Resolved | EDITOR2: 2020-02-18 15:38:29Z - status set to: Ready for motion EDITOR2: 2020-01-08 10:21:37Z - status set to: Discuss; updated 19/2163r2 to 19/2163r3. EDITOR2: 2020-01-03 04:01:40Z - status set to: Discuss | N | EDITOR2: 2020-02-25 19:20:49Z - No roll-in is needed for this rejected comment. | 3.2 | 2020-03-06 21:07 | EDITOR
4140 | Goodall, David | 1001 | 3 | 9.9.2.6.1 | 1709 | 33 | E | Yes | 1709 | 33 | 9.9.2.6.1 |  | V |  |  | 159 | Typo in this sentence: This field is defined in when the NDP BlockAck is used during a BlockAck session and is defined in 10.3.2.12 (Fragment BA procedure(11ah)) when it is used during a fragment BA session. | Sentence should start: This field is used when | REVISED (EDITOR: 2020-03-03 00:16:11Z) - At 1710.33 (D3.1), change “This field is (#4140) used when the NDP BlockAck is used during a BlockAck session and is defined in 10.3.2.12 (Fragment BA procedure(11ah)) when it is used during a fragment BA session.” To "This field is defined in 10.25.6.5 (Generation and transmission of BlockAck frames by an HT STA, DMG STA, or S1G STA(11ah)) when the NDP BlockAck is used during a BlockAck session and is defined in 10.3.2.12 (Fragment BA procedure(11ah)) when it is used during a fragment BA session." ACCEPTED (EDITOR: 2020-01-09 19:15:14Z) - Note to editor: change "This field is defined in when the NDP" to "This field is used in when the NDP". | EDITOR | 202002 approved | Resolved | EDITOR: 2020-03-03 00:16:05Z - status set to: Resolved EDITOR: 2020-01-08 20:39:44Z - status set to: Ready for motion | I | EDITOR2: 2020-03-04 10:23:32Z - reviewed. EDITOR: 2020-03-03 00:20:28Z - EDITOR2: 2020-01-25 03:17:11Z - Reviewed. EDITOR: 2020-01-23 18:33:34Z | 3.2 | 2020-03-06 21:07 | EDITOR
4142 | Goodall, David | 1001 | 3 | 23.3.9.12.2 | 3406 | 7 | T | Yes | 3406 | 7 | 23.3.9.12.2 |  | V | Yujin Noh |  | 164 | Equation 23-64, which specifies the 2 MHz duplicate data field, references (N-1) x 1 MHz subchannels. I assume it should be (N-1) x 2 MHz subchannels. The error appears to be in the equation. The definition of the variables below the equation references 2 MHz subchannels. There also seems to be a stray % sign in the equation which might supposed to be a bar. Some other equations may be similarly affected. | Review and correct equation 23-64 if necessary. | REVISED (PHY: 2020-02-14 15:30:08Z) - N1MHz in Equation (23-64) needs to be replaced with N2MHz. N2MHz is the number of 2 MHz subchannels that are contained within the whole bandwidth of the current PPDU. Typo %s are shown in several equations. It should be ~ such as D ̃. The equations to be updated are below. Equation (23-55), (23-56), (23-57), (23-59), (23-62) and (23-64). As for Equatoin (23-59), there are two %s. | EDITOR | 202002 approved | Resolved | PHY: 2020-02-14 15:30:12Z - status set to: Ready for motion | I | EDITOR: 2020-03-04 01:38:24Z -Reviewed EDITOR2: 2020-03-01 13:55:20Z | 3.2 | 2020-03-06 21:07 | EDITOR
4148 | Aboulmagd, Osama | 1001 | 3 | 9.4.2.26 | 1114 | 31 | T | Yes | 1114 | 31 | 9.4.2.26 |  | J | Menzo Wentink |  | 167 | What is Alternate EDCA? Is it another EDCA for medium access? Why it hasn't been defined as EDCA in Clause 3? The fact is there is only one EDCA and the term "Alternate EDCA" is probably a bad name for a bad design. | I believe the term "Alternate EDCA" should be deleted and replaced with something else, if necessary. | REJECTED (MAC: 2020-01-16 22:10:24Z): The term alternate EDCA refers to an alternate EDCA queue rather than the primary EDCA queue. It seems to be mostly used in reference to a queue in the spec. the only exception is where it talks about the Alternative EDCA capability. Splitting between a primary queue and an alternate queue is possible because there are 8 UPs and only 4 ACs, so a mapping needs to take place where multiple UPs are mapped to a single AC, which makes it possible to have multiple separate queues on top of the AC. | EDITOR | 202002 approved | Resolved | MAC: 2020-01-16 22:10:53Z - status set to: Ready for motion See also CID 4149 MAC: 2019-12-19 23:35:50Z - status set to: Submission Required | N | EDITOR2: 2020-03-04 09:49:27Z - reviewed. | 3.2 | 2020-03-06 21:07 | EDITOR
4150 | Aboulmagd, Osama | 1001 | 3 | 10.23.2.1 | 1827 | 1 | T | Yes | 1827 | 1 | 10.23.2.1 |  | J | Menzo Wentink |  | 167 | Figure 10-25 does not add anything different from Figure 10-24 and needs to be deleted. Figure 10-25 still shows the four EDCAFs as in Figure 10-24. The only difference is in the addition of alternate queues (really different priority queues) which is insignificant difference and doesn't need to be depicted explicitly. How the queues and priorities are managed are implementation issues and Figure 10-24 is sufficient to show the main concepts. | Delete Figure 10-25 and any related description. | REJECTED (MAC: 2020-01-16 22:11:35Z): The Figures are for reference implementations, and they are correct. Therefor it is fine to keep them in the spec. Having alternative queues is the whole point of Alternate EDCA, therefore Figure 10-25 is significant. | EDITOR | 202002 approved | Resolved | MAC: 2020-01-16 22:11:58Z - status set to: Ready for motion MAC: 2019-12-19 23:37:59Z - status set to: Submission Required | N | EDITOR2: 2020-03-04 09:49:19Z - reviewed. | 3.2 | 2020-03-06 21:07 | EDITOR
4151 | Aboulmagd, Osama | 1001 | 3 |  | 4394 | 1 | T | Yes | 4394 | 1 |  |  | J |  |  | 164 | Annex G is becoming obsolete and is very difficult to follow. The attribute table is totally arbitrary and doesn't follow any rules. It was written in the past by a single person and now is starting to diverge since many amendments are trying to modify the Annex. Additionally the sequences can better be followed in the corresponding Clauses which is easier to follow and perhaps more accurate. | Delete Annex G | REJECTED (PHY: 2020-01-16 23:11:36Z) - A Normative definition of Frame exchange sequence is required and Annex G provides this Definition. | EDITOR | 202002 approved | Resolved | PHY: 2020-01-16 23:12:06Z - status set to: Ready for motion CID 2662 REJECTED (PHY: 2019-02-28 21:17:04Z) A Normative definition of Frame exchange sequence is required and Annex G provides this Definition. PHY: 2020-01-16 23:05:33Z - status set to: Submission Required PHY: 2020-01-15 00:19:39Z - status set to: Discuss | N | EDITOR2: 2020-02-25 19:20:04Z - No roll-in is needed for this rejected comment. | 3.2 | 2020-03-06 21:07 | EDITOR
4152 | Aboulmagd, Osama | 1001 | 3 |  |  |  | G | Yes |  |  |  |  | J | Menzo Wentink |  | 169 | The draft is 4647 pages and is expected to get bigger. The group needs to think seriously what amendments are widely deployed and what amendments haven't seen deployment success, e.g. 802.11s, 802.11aa, 802.11z, 802.11ak just to mention a few. Those amendments may move to a different volume to make the main standard manageable. Few years ago there was an attempt to harmonize 802.11e with WMM and perhaps delete HCCA. I don't think the situation has changed since 2007 and maybe it makes sense now to look at HCCA and its acceptance. | Start with deleting HCCA and free valuable code points in the TID Subfield for use by other more important amendments. Discuss and possible delete other amendments that have limited or no success in deployments. | REJECTED (GEN: 2020-01-16 19:42:03Z) The comment fails to identify changes in sufficient detail so that the specific wording of the changes that will satisfy the commenter can be determined. Amendments were added over time, and become part of the base standard. Removing features is done by the deprecation/obsolete process. 802.11s and 802.11z are used extensively in the field, for example in Google home networks (11s) and Chromecast (TDLS). HCCA is used in video deployments. | EDITOR | 202002 approved | Resolved | GEN: 2020-01-16 19:45:07Z - status set to: Ready for motion GEN: 2020-01-14 08:48:16Z - status set to: Review - Proposed Resolution: Reject; The comment fails to identify changes in sufficient detail so that the specific wording of the changes that will satisfy the commenter can be determined. Amendments were added over time, and become part of the base standard. Removing features is done by the deprecation/obsolete process. 802.11s and 802.11z are used extensively in the field, for example in Google home networks (11s) and Chromcast (TDLS). 802.11aa is used as well. | N | EDITOR2: 2020-02-25 19:19:54Z - No roll-in is needed for this rejected comment. | 3.2 | 2020-03-06 21:07 | EDITOR
4153 | Fischer, Matthew | 1001 | 3 | 9.3.1.8.1 | 833 | 23 | T | Yes | 833 | 23 | 9.3.1.8.1 |  | J | Matthew Fischer |  | 168 | It would be nice to have the ability to inform the transmitter of an AMPDU that missing acknowledgements for some MPDUs are not due to a poor MCS choice, but instead, to local interference that occurred during the AMPDU reception. An indication of such occurence should be signaled in the BA. | Add a mechanism in the BA frame to allow a recipient transmitting the BA to indicate to the originator that missing acknolwedgements within the BA frame are due to local interference or buffer constraints and not a poor MCS choice. | REJECTED (MAC: 2020-01-31 16:32:03Z): This proposal was discussed extensively in a prior phase of REVmd, and ultimately rejected. Amongst the arguments for rejecting the comment was the proposed alternative of using an Action frame for the purpose of signaling a temporary limited connection (TLC), because - an Action frame can convey additional information about the nature of the interference - an Action frame can convey additional information about possible measures to take, like enable RTS/CTS, lower the MCS, shorten the transmissions, leave room in between, etc. - an Action frame can inform whether a CTS will not be sent in case of interference - there will be no BA when no data has been received, but a BA would have to be sent to provide any signaling - A BA provides no specific feedback about whether any measures taken by the transmitter are successful, or too much, etc Therefore, an action frame was considered to be a more versatile way of conveying interference mitigation. | EDITOR | 202002 approved | Resolved | MAC: 2020-01-31 16:47:59Z - status set to: Ready for motion MAC: 2019-12-19 23:38:53Z - status set to: Submission Required | N | EDITOR2: 2020-03-04 09:49:11Z - reviewed. | 3.2 | 2020-03-06 21:07 | EDITOR
4168 | RISON, Mark | 1001 | 3 | 10.3.4.4 | 1763 | 63 | T | Yes | 1763 | 63 | 10.3.4.4 |  | A | Menzo Wentink |  | 167 | "Retries for failed transmission attempts shall continue until the SRC for the MPDU with the Type subfield equal to Data or Management is equal to dot11ShortRetryLimit or until the LRC for the MPDU with the Type subfield equal to Data or Management is equal to dot11LongRetryLimit. When either of these limits is reached, retry attempts shall cease, and the MPDU with the Type subfield Data (and any MSDU of which it is a part) or Management shall be discarded." is missing the lifetime limit (cf. 10.23.2.12.1 for EDCA) | Change the cited text to "Retries for failed transmission attempts shall continue until the SRC for the MPDU with the Type subfield equal to Data or Management is equal to dot11ShortRetryLimit or until the LRC for the MPDU with the Type subfield equal to Data or Management is equal to dot11LongRetryLimit, or until the transmit MSDU timer for the MSDU or any undelivered fragments of that MSDU exceeds dot11MaxTransmitMSDULifetime (see 10.4 MSDU and MMPDU fragmentation). When any of these limits is reached, retry attempts shall cease, and the MPDU with the Type subfield Data (and any MSDU of which it is a part) or Management shall be discarded." | ACCEPTED (MAC: 2020-01-31 16:33:06Z) | EDITOR | 202002 approved | Resolved | MAC: 2020-01-31 16:33:09Z - status set to: Ready for motion MAC: 2019-12-19 23:39:32Z - status set to: Review | I | EDITOR2: 2020-03-04 10:21:59Z - reviewed. EDITOR: 2020-03-03 22:47:54Z | 3.2 | 2020-03-06 21:07 | EDITOR
4177 | RISON, Mark | 1001 | 3 |  |  |  | T | Yes |  |  |  |  | V | Graham Smith |  | 164 | "BSSID of the [something] frame" -- a frame does not have a BSSID, it has a BSSID field | Change "BSSID" to "BSSID field" in the cited text in 9.4.2.45 Multiple BSSID element, 9.3.2.1.2 Address and BSSID fields, 9.4.2.146 Cluster Report element, 10.40.4 Cluster report and rescheduling (and change "of the received DMG Beacon" to "of the received DMG Beacon frame"), 11.10.15.3 Measurement pilot usage by a STA, 11.16 20/40 BSS Coexistence Management frame usage, 11.25.1.1 Overview, C.3 (for dot11BeaconRprtBSSID) | REVISED (PHY: 2020-02-18 20:43:59Z) - Incorporate the changes for CID 4177 in document https://mentor.ieee.org/802.11/dcn/20/11-20-0272-04-000m-cids-from-mike-to-graham-2.docx which resolve the comment in the direction proposed by the commenter. | EDITOR | 202002 approved | Resolved | PHY: 2020-02-18 20:44:37Z - status set to: Ready for motion PHY: 2020-02-18 20:37:05Z - status set to: Submission Required | I | EDITOR: 2020-03-04 01:37:32Z -Reviewed EDITOR2: 2020-03-01 08:36:38Z | 3.2 | 2020-03-06 21:07 | EDITOR
4188 | RISON, Mark | 1001 | 3 | 12.4.5.4 | 2574 | 14 | T | Yes | 2574 | 14 | 12.4.5.4 |  | V | Nehru Bhandaru |  | 164 | "a salt is passed to the KDF consisting of " is not using the normative form used in surrounding sentences | Change the cited text to "the salt passed to the KDF shall consist of " | REVISED (PHY: 2020-02-19 15:56:11Z) - Incorporate the changes in 11-20/246r3 https://mentor.ieee.org/802.11/dcn/20/11-20-0246-03-000m-d30crs.docx for CID 4188 which resolve the comments in the direction of the commenter. | EDITOR | 202002 approved | Resolved | PHY: 2020-02-19 15:56:28Z - status set to: Ready for motion | I | EDITOR: 2020-03-04 01:36:04Z -Reviewed EDITOR2: 2020-02-26 03:09:18Z | 3.2 | 2020-03-06 21:07 | EDITOR
4189 | RISON, Mark | 1001 | 3 |  |  |  | T | Yes |  |  |  |  | V | Graham Smith |  | 164 | The concept of a "short SSID" it not defined | In 6.3.3.3.2 change "Short SSID Indicator" to "Short SSID Indicator field" (2x), "The Short SSID" to "The short SSID". Change "9.4.2.170.3 Calculating the Short-SSID(11ai) The Short-SSID field is a 32-bit field. The value of the Short-SSID field(M101) is calculated over the SSID. The SSID is referred to as the calculation fields. " to "9.4.2.170.3 Calculating the short SSID(11ai) A short SSID is a 32-bit value calculated over an SSID. The SSID is referred to as the calculation fields. ". Change "a Short SSID" to "a short SSID" and "the 4-octet Short SSID" to "the short SSID" in 9.6.7.36 FILS Discovery frame format(11ai). Change "Short SSID" to "short SSID" in 11.46.2.2 FILS Discovery frame reception | REVISED (PHY: 2020-02-18 20:51:13Z) - Incorporate the changes for CID 4189 in document https://mentor.ieee.org/802.11/dcn/20/11-20-0272-04-000m-cids-from-mike-to-graham-2.docx which resolve the comment in the direction proposed by the commenter. | EDITOR | 202002 approved | Resolved | PHY: 2020-02-18 20:51:07Z - status set to: Ready for motion | I | EDITOR: 2020-03-04 01:34:36Z - Reviewed EDITOR2: 2020-02-29 13:57:53Z | 3.2 | 2020-03-06 21:07 | EDITOR
4194 | RISON, Mark | 1001 | 3 | 9.4.2.226 | 1440 |  | T | Yes | 1440 |  | 9.4.2.226 |  | A | Mark Rison |  | 168 | Subfields should be reserved, not set to 0, to allow for future extension | In 9.4.2.226 Enhanced Beam Tracking element change " Otherwise, the Peer Tx_Sector ID field is set to 0. " to " Otherwise, the Peer Tx_Sector ID field is reserved. " and " Otherwise, the Peer Tx DMG Antenna ID field is set to 0." to " Otherwise, the Peer Tx DMG Antenna ID field is reserved." | ACCEPTED (MAC: 2020-02-18 15:40:55Z) | EDITOR | 202002 approved | Resolved | MAC: 2020-02-18 15:40:58Z - status set to: Ready for motion MAC: 2020-01-11 23:52:48Z - status set to: Discuss | I | EDITOR2: 2020-03-04 10:20:20Z - reviewed. EDITOR: 2020-03-03 22:45:00Z | 3.2 | 2020-03-06 21:07 | EDITOR
4198 | RISON, Mark | 1001 | 3 | 9.4.2.24.3 |  |  | E | Yes |  |  | 9.4.2.24.3 |  | V | Emily Qi |  | 160 | Table 9-151--AKM suite selectors is missing a row for 18. This is confusing, given the presence of a row for 0 | Delete the row for 0 in the table, and change the cell that says "(11ai )18, (#17 1)21 -255" to "0, (11ai )18, (#17 1)21 -255" | REVISED (EDITOR: 2020-02-20 10:44:29Z) At 1105.52, add a row for “00-0F-AC/18/Reserved/Reserved/Reserved/Reserved”; At 1106.21, delete “18,”. | EDITOR | 202002 approved | Resolved | EDITOR: 2020-02-20 10:44:47Z - status set to: Ready for motion EDITOR: 2020-02-15 23:12:59Z - status set to: Review location is 1106.21. need more discussion. I am also okay to add a row 18 for reserved. | I | EDITOR2: 2020-03-04 10:19:22Z - reviewed. EDITOR: 2020-03-02 22:51:34Z | 3.2 | 2020-03-06 21:07 | EDITOR
4203 | RISON, Mark | 1001 | 3 | 9.4.2.229.2 | 1442 | 22 | E | Yes | 1442 | 22 | 9.4.2.229.2 |  | J | Emily Qi |  | 160 | The name of fields should start with uppercase letters for each word, to avoid confusion (especially with fields with "And" or "Or" in their name) | In Figure 9-754--CMMG Capabilities Info field format and Table 9-313--Subfields of the CMMG Capabilities Info field format change "Short GI for 540 MHz" to "Short GI For 540 MHz" | REJECTED (EDITOR: 2020-02-20 10:43:56Z) Reject Reason: WG editor will update 802.11 Editorial Style guide 09/1034 to add a new rule including preposition and conjunction capitalization in the (sub)field and (sub)element names. This rule applies for new amendments. As stated in the style guide, “This rule does not apply to legacy text; these remain unchanged since the effort involved in changing all instances is substantial and no harm has been demonstrated.” | EDITOR | 202002 approved | Resolved | EDITOR: 2020-02-20 10:44:00Z - status set to: Ready for motion EDITOR: 2020-02-15 23:11:55Z - status set to: Review need more investigation. | N | EDITOR2: 2020-03-04 09:47:51Z - reviewed. | 3.2 | 2020-03-06 21:07 | EDITOR
4208 | RISON, Mark | 1001 | 3 | 2 | 152 | 45 | E | Yes | 152 | 45 | 2 |  | V | Emily Qi |  | 160 | Some months in Clause 2 are abbreviated, others not | Abbreviate all months (to their 3-letter form) except May | REVISED (EDITOR: 2020-02-20 10:42:53Z) Throughout Clause 2 and Annex A: change “Sept.” or “Sep” to “September”. change “Nov.” to “November”. change “Feb.” to “February”. Change “Jan.” to “January”. Change “Apr.” to “April”. Change “Mar.” to “March” Make similar changes to other months' names. | EDITOR | 202002 approved | Resolved | EDITOR: 2020-02-20 10:42:56Z - status set to: Ready for motion EDITOR: 2020-02-15 23:10:40Z - status set to: Review need more investigation. | I | EDITOR2: 2020-03-04 10:18:19Z - reviewed and edited. EDITOR: 2020-03-02 22:49:02Z | 3.2 | 2020-03-06 21:07 | EDITOR
4212 | RISON, Mark | 1001 | 3 | 9.4.2.24.2 | 1098 | 57 | T | Yes | 1098 | 57 | 9.4.2.24.2 |  | A | Mark Rison |  | 168 | "The Group Data Cipher Suite field contains the cipher suite selector used by the BSS to protect group addressed frames." -- only Data frames | Change the cited text to "The Group Data Cipher Suite field contains the cipher suite selector used in the BSS to protect group addressed Data frames." (note in not by) | ACCEPTED (MAC: 2020-02-18 15:49:08Z) | EDITOR | 202002 approved | Resolved | MAC: 2020-02-18 15:49:11Z - status set to: Ready for motion MAC: 2020-01-12 00:01:59Z - status set to: Discuss | I | EDITOR2: 2020-03-06 11:53:26Z - reviewed. EDITOR: 2020-03-03 22:42:25Z | 3.2 | 2020-03-06 21:07 | EDITOR
4213 | RISON, Mark | 1001 | 3 | 9.4.2.24.2 | 1099 | 1 | T | Yes | 1099 | 1 | 9.4.2.24.2 |  | A | Mark Rison |  | 168 | "The Pairwise Cipher Suite List field contains a series of cipher suite selectors that indicate the pairwise cipher suites." -- only for Data frames | Change the cited text to "The Pairwise Cipher Suite List field contains a series of cipher suite selectors that indicate the pairwise cipher suites used in the BSS to protect individually addressed Data frames." | ACCEPTED (MAC: 2020-02-18 15:50:59Z) | EDITOR | 202002 approved | Resolved | MAC: 2020-02-18 15:51:17Z - status set to: Ready for motion MAC: 2020-01-11 23:59:09Z - status set to: Discuss | I | EDITOR2: 2020-03-06 11:52:56Z - reviewed. EDITOR: 2020-03-03 22:40:15Z | 3.2 | 2020-03-06 21:07 | EDITOR
4219 | RISON, Mark | 1001 | 3 |  |  |  | E | Yes |  |  |  |  | V | Edward Au | 19/2163r10 | 163 | Don't use Ceil except in ASCII-only contexts (e.g. MIB). Use the ceiling glyph instead. Ditto for Floor | As it says in the comment | REVISED (EDITOR2: 2020-02-18 15:40:53Z) Change “Ceil” to the ceiling glyphs at 1457.55 and 2530.43. Note to the commenter: The two-parameter form cannot be represented by the glyphs. | EDITOR | 202002 approved | Resolved | EDITOR2: 2020-02-18 15:41:03Z - status set to: Ready for motion EDITOR2: 2020-01-19 04:05:57Z - status set to: Discuss - Updated resolution in 19/2163r7 is available. EDITOR2: 2020-01-08 10:20:39Z - status set to: Discuss; updated 19/2163r2 to 19/2163r3. EDITOR2: 2019-12-31 00:52:06Z - status set to: Discuss | I | EDITOR: 2020-03-04 01:29:51Z - Reviewed EDITOR2: 2020-02-26 04:12:39Z | 3.2 | 2020-03-06 21:07 | EDITOR
4222 | RISON, Mark | 1001 | 3 | 25.5.7.1.3 | 3524 | 9 | T | Yes | 3524 | 9 | 25.5.7.1.3 |  | A | Edward Au |  | 164 | "106" should be "10<sup>6</sup>", and the size of "440x10<sup>6</sup>" on the previous line should be made consistent with surrounding text | As it says in the comment | ACCEPTED (PHY: 2020-01-31 15:24:33Z) - Note to editor, remove the extra spaces, also. | EDITOR | 202002 approved | Resolved | PHY: 2020-01-31 15:24:08Z - status set to: Ready for motion | I | EDITOR: 2020-03-04 01:28:48Z -Reviewed EDITOR2: 2020-02-26 03:12:42Z | 3.2 | 2020-03-06 21:07 | EDITOR
4223 | RISON, Mark | 1001 | 3 | 25.6.9.2.3 | 3544 | 29 | T | Yes | 3544 | 29 | 25.6.9.2.3 |  | V | Edward Au |  | 164 | "1320" is off by 6 orders of magnitude | Add " <mult> 10<sup>6</sup>" after the cited text. Also fix the size of "660x10<sup>6</sup>" on the same line to be consistent with surrounding text | REVISED (PHY: 2020-01-31 15:27:47Z) - At 3544.29, replace “1320” with “1320 \times 10^6 sample/s”. At 3544.29, increase the font size of “\times 10^6” so that it is consistent with the surrounding text. Note to the editor remove any extra space in "1320 \times 10^6" | EDITOR | 202002 approved | Resolved | PHY: 2020-01-31 15:27:52Z - status set to: Ready for motion | I | EDITOR: 2020-03-04 01:28:28Z - Reviewed EDITOR2: 2020-02-26 03:11:13Z | 3.2 | 2020-03-06 21:07 | EDITOR
4225 | RISON, Mark | 1001 | 3 | 25.15.3 | 3566 | 29 | T | Yes | 3566 | 29 | 25.15.3 |  | A | Edward Au |  | 164 | "540 " should be "540 MHz" | As it says in the comment | ACCEPTED (PHY: 2020-01-31 15:28:19Z) | EDITOR | 202002 approved | Resolved | PHY: 2020-01-31 15:28:21Z - status set to: Ready for motion | I | EDITOR: 2020-03-04 01:27:43Z - Reviewed EDITOR2: 2020-02-26 03:14:40Z | 3.2 | 2020-03-06 21:07 | EDITOR
4236 | RISON, Mark | 1001 | 3 | 25.6.5.5 | 3528 | 41 | T | Yes | 3528 | 41 | 25.6.5.5 |  | A | Yujin Noh |  | 164 | "If the channel bandwidth is 1080 MHz, the modulated SIG symbols are transmitted using duplication style as described in 25.3.10 (Duplication transmission on a 1080 MHz channel)." -- itself duplicates 25.6.5.3 | Delete the cited text | ACCEPTED (PHY: 2020-02-14 15:31:13Z) NOTE to Editor: Delete the second instance of the duplicated text. The change is at 3528.41. | EDITOR | 202002 approved | Resolved | PHY: 2020-02-14 15:31:17Z - status set to: Ready for motion | I | EDITOR: 2020-03-04 01:27:16Z - Reviewed EDITOR2: 2020-02-26 03:13:56Z | 3.2 | 2020-03-06 21:07 | EDITOR
4267 | RISON, Mark | 1001 | 3 | 9.2.4.5.7 | 801 | 25 | T | Yes | 801 | 25 | 9.2.4.5.7 |  | A | Mark Rison |  | 167 | "The TXOP Duration Requested subfield is present in QoS Data frames sent by STAs associated in a nonmesh BSS with bit 4 of the QoS Control field equal to 0." -- only non-AP STAs. Even if this is fixed, it just duplicates Table 9-10--QoS Control field | Delete the cited sentence | ACCEPTED (MAC: 2020-02-18 16:19:33Z) | EDITOR | 202002 approved | Resolved | MAC: 2020-02-18 16:19:45Z - status set to: Ready for motion MAC: 2020-01-11 23:08:00Z - status set to: Discuss | I | EDITOR2: 2020-03-06 11:52:26Z - reviewed. EDITOR: 2020-03-03 22:38:46Z | 3.2 | 2020-03-06 21:07 | EDITOR
4270 | RISON, Mark | 1001 | 3 |  |  |  | T | Yes |  |  |  |  | V | Menzo Wentink |  | 165 | Can TDLS be used between two STAs that are in different BSSes of an ESS (since tunnelled)? If not, what happens if a TDLS STA reassociates to a different AP? | As it says in the comment | REVISED (PHY: 2020-02-07 16:04:35Z) - At 2351.45, Change "A TDLS Teardown frame with Reason Code LEAVING_NETWORK_DEAUTH shall be transmitted to all TDLS peer STAs (via the AP or via the direct path) prior to transmitting a Disassociation frame or a Deauthentication frame to the AP." to "A TDLS Teardown frame with Reason Code LEAVING_NETWORK_DEAUTH shall be transmitted to all TDLS peer STAs (via the AP or via the direct path) prior to reassociation with a different AP, deauthentication, disassociation, or association." At 904.32, in the "Meaning" column, change "Deauthenticated because sending STA is leaving (or has left) the IBSS or ESS" to "Deauthenticated because sending STA is leaving (or has left) the BSS" | EDITOR | 202002 approved | Resolved | PHY: 2020-02-20 20:34:10Z - status set to: Resolved PHY: 2020-02-07 16:07:54Z - status set to: Ready for motion PHY: 2020-02-07 16:02:27Z - From the discussion: Revised. At 2351.45, Change "A TDLS Teardown frame with Reason Code LEAVING_NETWORK_DEAUTH shall be transmitted to all TDLS peer STAs (via the AP or via the direct path) prior to deauthentication, disassociation, association, or reassociation with a different AP." to "A TDLS Teardown frame with Reason Code LEAVING_NETWORK_DEAUTH shall be transmitted to all TDLS peer STAs (via the AP or via the direct path) prior to transmitting a Disassociation frame or a Deauthentication frame to the AP." 904.32, in the "Meaning" column, change "Deauthenticated because sending STA is leaving (or has left) the IBSS or ESS" to "Deauthenticated because sending STA is leaving (or has left) the BSS" PHY: 2020-01-14 23:14:12Z - status set to: Submission Required | I | EDITOR: 2020-03-04 01:26:51Z - Reviewed EDITOR2: 2020-02-26 04:06:51Z | 3.2 | 2020-03-06 21:07 | EDITOR
4271 | RISON, Mark | 1001 | 3 |  |  |  | T | Yes |  |  |  |  | V | Mark Rison |  | 164 | An AP needs 2 MIB tables for EDCA: one for itself and one for what it will signal to non-AP STAs. The former is dot11QAPEDCATable but the latter is not dot11EDCATable because this is defined as being set from an incoming EDCA Parameter Set element | Update dot11EDCATable so that at an AP it is used to define the EDCA parameters that are signalled to associated STAs | REVISED (PHY: 2020-02-07 16:20:23Z) - Incorporate the changes in document https://mentor.ieee.org/802.11/dcn/20/11-20-0150-07-000m-assorted-crs-revmd-draft-3-0.docx under CID 4271 after "Changes:" | EDITOR | 202002 approved | Resolved | PHY: 2020-02-07 16:20:29Z - status set to: Ready for motion PHY: 2020-01-14 23:13:44Z - status set to: Submission Required | I | EDITOR: 2020-03-04 01:26:00Z -Reviewed EDITOR2: 2020-02-26 04:03:17Z | 3.2 | 2020-03-06 21:07 | EDITOR
4287 | RISON, Mark | 1001 | 3 | 11.10.14 | 2317 | 43 | T | Yes | 2317 | 43 | 11.10.14 |  | V | Mark Rison |  | 167 | "The set has a maximum range of 2^n for at least one n, where 1 <= n <= 46." -- the "at least one n" is not clear | Delete the " for at least one n" | REVISED (MAC: 2020-02-18 16:41:52Z): Replace "The set has a maximum range of 2n for at least one n, where 1 ≤ n ≤ 46." with "The size of the set is 2^n, for a selected value of n, 1 <= n <= 46." | EDITOR | 202002 approved | Resolved | MAC: 2020-02-18 16:42:30Z - status set to: Ready for motion MAC: 2020-01-11 21:38:35Z - status set to: Discuss | I | EDITOR2: 2020-03-06 11:52:04Z - reviewed. EDITOR: 2020-03-03 22:37:52Z | 3.2 | 2020-03-06 21:07 | EDITOR
4292 | RISON, Mark | 1001 | 3 | 9.3.1.8.1 | 834 | 49 | T | Yes | 834 | 49 | 9.3.1.8.1 |  | A | Mark Rison |  | 168 | Referring to fields in binary is not clear as to the ordering of bits. | Delete "The GCR Mode subfield is 10 when the BlockAck frame is sent in response to a GCR BlockAckReq frame, 01 when the BlockAck frame is sent in response to a GLK-GCR BlockAckReq, and 00 otherwise." (this just duplicates the table above anyway) | ACCEPTED (MAC: 2020-02-19 16:06:13Z) | EDITOR | 202002 approved | Resolved | MAC: 2020-02-19 16:06:27Z - status set to: Ready for motion MAC: 2020-01-11 23:14:06Z - status set to: Discuss | I | EDITOR2: 2020-03-06 11:51:37Z - reviewed. EDITOR: 2020-03-03 22:35:38Z | 3.2 | 2020-03-06 21:07 | EDITOR
4313 | RISON, Mark | 1001 | 3 | 12.2.4 | 2549 | 57 | T | Yes | 2549 | 57 | 12.2.4 |  | A | Michael Montemurro |  | 164 | "the STA programs the TK" -- no, the SME does so (cf. line 25) | Change "STA" to "SME" | ACCEPTED (PHY: 2020-01-16 23:00:48Z) | EDITOR | 202002 approved | Resolved | PHY: 2020-01-16 23:00:12Z - status set to: Ready for motion PHY: 2020-01-14 23:04:08Z - status set to: Discuss | I | EDITOR: 2020-03-04 01:22:01Z - Reviewed EDITOR2: 2020-02-25 21:58:53Z | 3.2 | 2020-03-06 21:07 | EDITOR
4319 | RISON, Mark | 1001 | 3 |  |  |  | E | Yes |  |  |  |  | V | Edward Au | 20/0141r6 | 163 | Inconsistent description of bit ordering in PHYs: DMG "All of the numeric fields are encoded in unsigned binary, least significant bit first." (2x), VHT "NOTE--Integer fields are represented in unsigned binary format with the least significant bit in the lowest numbered bit position." (only for VHT-SIG-A?), S1G "Integer fields are represented in unsigned binary format with the least significant bit in the lowest numbered bit position." (3x), CDMG "All of the numeric fields are encoded in unsigned binary, least significant bit first." (2x). [And what is "unsigned binary" anyway?], CMMG "All the numeric fields are encoded in unsigned binary, least significant bit first." | As it says in the comment | REVISED (EDITOR2: 2020-02-20 15:31:29Z) Delete cited sentences in the cited locations in the comment. At the end of each of following subclauses: 19.3.9.4.1 Introduction (in 19.3.9.4 HT portion of HT-mixed format preamble) 20.3.6.1 General (in 20.3.6 Common preamble) 21.3.8.3.1 Introduction (in 21.3.8.3 VHT portion of VHT format preamble) 23.3.8.1 Introduction (in 23.3.8 S1G preamble) 24.3.6.1 General (in 24.3.6 Common preamble) 25.3.9.1 General (in 25.3.9 CMMG SIG) add a paragraph: “All numeric fields are transmitted in unsigned format, LSB first.” At 3016.14, replace “NOTE 2” with “NOTE”. Note to the editors: This is the same comment resolution of CID 4435. | EDITOR | 202002 approved | Resolved | EDITOR2: 2020-02-20 15:31:45Z - status set to: Ready for motion EDITOR2: 2020-02-03 02:17:22Z - status set to: Discuss | I | EDITOR: 2020-03-04 01:21:27Z -Reviewed and corrected EDITOR2: 2020-03-01 14:07:10Z | 3.2 | 2020-03-06 21:07 | EDITOR
4328 | RISON, Mark | 1001 | 3 |  |  |  | E | Yes |  |  |  |  | V | Edward Au | 19/2163r10 | 163 | "re-schedul" shouldn't have a hyphen; ditto "re-initiate", "Re-beamforming", "re-scrambled" | As it says in the comment | REVISED (EDITOR2: 2020-02-18 15:46:11Z) In 2464.25 of Draft 3.0, replace “Re-beamforming” with “Rebeamforming”. In 2635.24 of Draft 3.0, replace “pre-authentication” with “preauthentication”. | EDITOR | 202002 approved | Resolved | EDITOR2: 2020-02-18 15:46:24Z - status set to: Ready for motion EDITOR2: 2020-01-19 07:38:30Z - status set to: Discuss | I | EDITOR: 2020-03-04 01:21:03Z -Reviewed EDITOR2: 2020-02-29 14:01:59Z | 3.2 | 2020-03-06 21:07 | EDITOR
4354 | RISON, Mark | 1001 | 3 | 9.3.1.2 | 826 | 20 | E | Yes | 826 | 20 | 9.3.1.2 |  | V | Emily Qi |  | 160 | "In an RTS frame transmitted by a VHT STA in a non-HT or non-HT duplicate format to another VHT STA, the scrambling sequence carries the TXVECTOR parameters CH_BANDWIDTH_IN_NON_HT and DYN_BANDWIDTH_IN_NON_HT (see 10.3.2.7 (CMMG RTS procedure(11aj)))" -- clearly a broken xref | Delete the parenthetical | REVISED (EDITOR: 2020-02-20 10:42:23Z) At cited locatin, change “10.3.2.7 (CMMG RTS procedure(11aj))” to “10.3.2.8 (VHT and S1G RTS procedure(11ah))” Make the same change at 1786.40, 2340.33, 2357.50, 2357.55, 3764.44, 3765.17, 3765.21, 3794.61, 4400.35. At 1702.30, 1703.8, change “10.3.2.7 (CMMG RTS procedure(11aj))” to “10.3.2.9 (CTS and DMG CTS procedure)” Move subclause of “10.3.2.7 (CMMG RTS procedure(11aj))”to follow subclause of “10.3.2.8 (VHT and S1G RTS procedure(11ah))”. | EDITOR | 202002 approved | Resolved | EDITOR: 2020-02-20 10:42:32Z - status set to: Ready for motion EDITOR: 2020-02-15 23:05:16Z - status set to: Review EDITOR: 2020-01-08 01:37:34Z- why is broken? | I | EDITOR2: 2020-03-06 11:51:13Z - reviewed. EDITOR: 2020-03-02 21:52:04Z - Implemented by CID 4355. | 3.2 | 2020-03-06 21:07 | EDITOR
4355 | RISON, Mark | 1001 | 3 | 9.3.1.2 | 826 | 20 | E | Yes | 826 | 20 | 9.3.1.2 |  | V | Emily Qi |  | 160 | "In an RTS frame transmitted by a VHT STA in a non-HT or non-HT duplicate format to another VHT STA, the scrambling sequence carries the TXVECTOR parameters CH_BANDWIDTH_IN_NON_HT and DYN_BANDWIDTH_IN_NON_HT (see 10.3.2.7 (CMMG RTS procedure(11aj)))" -- clearly a broken xref | As it says in the comment | REVISED (EDITOR: 2020-02-20 10:40:59Z) At cited locatin, change “10.3.2.7 (CMMG RTS procedure(11aj))” to “10.3.2.8 (VHT and S1G RTS procedure(11ah))” Make the same change at 1786.40, 2340.33, 2357.50, 2357.55, 3764.44, 3765.17, 3765.21, 3794.61, 4400.35. At 1702.30, 1703.8, change “10.3.2.7 (CMMG RTS procedure(11aj))” to “10.3.2.9 (CTS and DMG CTS procedure)” Move subclause of “10.3.2.7 (CMMG RTS procedure(11aj))”to follow subclause of “10.3.2.8 (VHT and S1G RTS procedure(11ah))”. | EDITOR | 202002 approved | Resolved | EDITOR: 2020-02-20 10:40:40Z - status set to: Ready for motion EDITOR: 2020-02-15 23:04:02Z - status set to: Review | I | EDITOR2: 2020-03-06 11:50:55Z - reviewed and added a missing tab. EDITOR: 2020-03-02 21:51:35Z | 3.2 | 2020-03-06 21:07 | EDITOR
4372 | RISON, Mark | 1001 | 3 |  |  |  | E | Yes |  |  |  |  | V | Edward Au | 19/2163r10 | 163 | Abbreviating to "grpID" makes no sense, especially for the concept | Change "GrpID" to "Group ID", "GrpIDs" to "Group IDs" and "grpID" to "group ID" throughout (13x). At 2107.61 delete "(grpID) " | REVISED (EDITOR2: 2020-02-18 15:45:26Z) At 1391.10, replace “GrpIDs” with “Group IDs”. At 1391.38, replace “The Number of Groups field indicates the number of GrpID subfields in the GrpIDs field following this field.” with “The Number of Groups field indicates the number of Group ID subfields in the Group IDs field following this field.”. At 1391.42, replace “Each GrpID subfield is 6 bits” with “Each Group ID subfield is 6 bits”. At 1391.53, replace “it indicates the grpID allocated to that STA to be used” with “it indicates the group ID allocated to that STA to be used”. At 1391.57, replace “By default all the STAs that support group sectorization consider themselves in grpID 0 unless is specified otherwise via the Association Response frame” with “By default all the STAs that support group sectorization consider themselves in group ID 0 unless is specified otherwise via the Association Response frame”. At 1391.61, replace “STAs receive a nonzero grpID” with “STAs receive a nonzero group ID”. At 1392.7, replace “The grpID that identifies” with “The group ID that identifies”. At 1392.17, replace “have the grpID listed in the S1G Sector Operation element” with “have the group ID listed in the S1G Sector Operation element”. At 2107.61, Delete "(grpID) from “whose group ID (grpID) is contained in the list of group IDs” . At 2107.63, replace “all STAs have grpID 0 unless otherwise specified at the association” with “all STAs have group ID 0 unless otherwise specified at the association”. At 2107.65, replace “support group sectorization belong to grpID 0 before association” with “support group sectorization belong to group ID 0 before association”. At 2108.1, replace “STAs receive a nonzero grpID” with “STAs receive a nonzero group ID”. Note to the commenter: The resolution is Revised rather than Accepted because there are only 12 appearances of “GrpID” or “grpID” to replace. For the remaining one, it is at 2107.61 to delete “(grpID)”. | EDITOR | 202002 approved | Resolved | EDITOR2: 2020-02-18 15:45:57Z - status set to: Ready for motion EDITOR2: 2020-01-19 07:24:05Z - status set to: Discuss | I | EDITOR: 2020-03-04 01:18:51Z - Reviewed and corrected. EDITOR2: 2020-02-29 13:47:05Z | 3.2 | 2020-03-06 21:07 | EDITOR
4381 | RISON, Mark | 1001 | 3 | 11.22.6.4 | 2379 | 42 | T | Yes | 2379 | 42 | 11.22.6.4 |  | V | Mark Rison |  | 167 | "The responding STA should transmit Fine Timing Measurement frames with the format and bandwidth it indicated. For the Fine Timing Measurement frames transmitted during the FTM session: -- The responding STA shall not use a bandwidth wider than that indicated by the STA in the initial Fine Timing Measurement frame. -- The responding STA shall not use a VHT format if the STA indicated HT-mixed or non-HT format in the initial Fine Timing Measurement frame. -- The responding STA shall not use an HT format if the STA indicated non-HT format in the initial Fine Timing Measurement frame." is not clear: which is "the STA". And in first sentence should say where it indicated it (the iFTM frame) | Change to "The responding STA should transmit Fine Timing Measurement frames with the format and bandwidth it indicated in the initial Fine Timing Measurement frame. For the Fine Timing Measurement frames transmitted during the FTM session: -- The responding STA shall not use a bandwidth wider than that it indicated in the initial Fine Timing Measurement frame. -- The responding STA shall not use a VHT format if it indicated HT-mixed or non-HT format in the initial Fine Timing Measurement frame. -- The responding STA shall not use an HT format if it indicated non-HT format in the initial Fine Timing Measurement frame." | REVISED (MAC: 2020-02-19 16:45:19Z) - Change "The responding STA should transmit Fine Timing Measurement frames with the format and bandwidth it indicated. For the Fine Timing Measurement frames transmitted during the FTM session: -- The responding STA shall not use a bandwidth wider than that indicated by the STA in the initial Fine Timing Measurement frame. -- The responding STA shall not use a VHT format if the STA indicated HT-mixed or non-HT format in the initial Fine Timing Measurement frame. -- The responding STA shall not use an HT format if the STA indicated non-HT format in the initial Fine Timing Measurement frame." to "The responding STA should transmit Fine Timing Measurement frames with the format and bandwidth it indicated in the initial Fine Timing Measurement frame. For the Fine Timing Measurement frames transmitted during the FTM session: -- The responding STA shall not use a bandwidth wider than it indicated in the initial Fine Timing Measurement frame. -- The responding STA shall not use a VHT format if it indicated HT-mixed or non-HT format in the initial Fine Timing Measurement frame. -- The responding STA shall not use an HT format if it indicated non-HT format in the initial Fine Timing Measurement frame." | EDITOR | 202002 approved | Resolved | MAC: 2020-02-19 16:47:08Z - status set to: Ready for motion MAC: 2020-01-11 21:54:21Z - status set to: Review | I | EDITOR2: 2020-03-06 11:48:30Z - reviewed. EDITOR: 2020-03-03 22:34:17Z | 3.2 | 2020-03-06 21:07 | EDITOR
4403 | RISON, Mark | 1001 | 3 |  |  |  | E | Yes |  |  |  |  | A | Emily Qi |  | 160 | NDP CMAC frames are generally referred to as such, not as S1G NDP CMAC frames | Delete "S1G " in "S1G NDP CMAC" throughout (~14x) | ACCEPTED (EDITOR: 2020-02-20 10:40:14Z) | EDITOR | 202002 approved | Resolved | EDITOR: 2020-02-20 10:40:04Z - status set to: Ready for motion EDITOR: 2020-02-15 22:55:31Z - status set to: Review need more investigation. | I | EDITOR2: 2020-03-04 10:37:23Z - reviewed. EDITOR: 2020-03-02 20:51:44Z | 3.2 | 2020-03-06 21:07 | EDITOR
4405 | RISON, Mark | 1001 | 3 | 23.3.8.2.2.5 | 3371 |  | T | Yes | 3371 |  | 23.3.8.2.2.5 |  | J | Yujin Noh |  | 164 | Table 23-11--Fields in the SIG field of short preamble numbers each bit within a symbol starting from 0, but Table 23-18--Fields in the SIG field of S1G_1M PPDU numbers the bits from 0 in the first symbol and doesn't reset to 0 for each symbol | Since 9.9.1 counts without resetting, add 13 to each of the bit numbers shown in the second column of Table 23-11--Fields in the SIG field of short preamble for the SIG-2 row | REJECTED (PHY: 2020-02-14 16:02:09Z) - HT-SIG field, VHT-SIG field, HE-SIG field consist of two SIG symbols with resetting. (e.g. starting B0 in the 2nd SIG symbol). SIG field in S1G_1M PPDU is only one exception because one symbol contains only 6 bits (not 24 or 26 bits). Since Length field is 9 bits, it would be better to keep counting without resetting. The exception for SIG_1M PPDU are described at the beginning of clause 23.3.8.3.5. | EDITOR | 202002 approved | Resolved | PHY: 2020-02-14 16:02:13Z - status set to: Ready for motion | N | EDITOR2: 2020-02-25 19:19:31Z - No roll-in is needed for this rejected comment. | 3.2 | 2020-03-06 21:07 | EDITOR
4409 | RISON, Mark | 1001 | 3 | P.3 | 4592 | 54 | T | Yes | 4592 | 54 | P.3 |  | A |  |  | 169 | "the FTM protocol" is not a defined term | Change to "the FTM procedure". At 2380.43 change "The Fine Timing Measurement protocol" to "The FTM procedure" | ACCEPTED (GEN: 2020-02-07 16:58:31Z) | EDITOR | 202002 approved | Resolved | GEN: 2020-02-07 16:58:33Z - status set to: Ready for motion GEN: 2020-01-14 07:39:35Z - status set to: Review - Proposed Resolution: Accept | I | EDITOR: 2020-03-04 01:11:08Z - Reviewed EDITOR2: 2020-02-25 21:22:10Z | 3.2 | 2020-03-06 21:07 | EDITOR
4425 | RISON, Mark | 1001 | 3 | 14.9.2 | 2801 |  | T | Yes | 2801 |  | 14.9.2 |  | V | Kaz Sakoda | 11-20/274 | 164 | It is not clear what a "standard size" is. Also there is duplication for ef | In the referenced subclause delete "standard " in "standard size" (2x), delete "for a (#1556)nominal frame containing a frame body of size Bt" and change "It represents the estimated data rate" to "It is the estimated data rate" | REVISED (PHY: 2020-02-14 15:17:08Z) - Incorporate the changes under Proposed Resolution in document https://mentor.ieee.org/802.11/dcn/20/11-20-0274-00-000m-suggested-resolution-to-mesh-comment.docx which update the definition of input parameters r and e_f. | EDITOR | 202002 approved | Resolved | PHY: 2020-02-14 15:17:42Z - status set to: Ready for motion PHY: 2020-01-22 14:50:51Z - status set to: Submission Required | I | EDITOR: 2020-03-04 01:10:20Z - Reviewed EDITOR2: 2020-02-29 13:38:38Z | 3.2 | 2020-03-06 21:07 | EDITOR
4428 | RISON, Mark | 1001 | 3 | 10 |  |  | E | Yes |  |  | 10 |  | V | Edward Au | 19/2163r10 | 163 | WinStartR should be WinStart<sub>R</sub>, but isn't at 1884.62/64, 1885.3(2x)/7/8/12/15. Similarly all the *Os in Figure 10-39--Flow control and its associated parameters as a function of receiver buffer size | As it says in the comment | REVISED (EDITOR2: 2020-02-18 15:41:41Z) Incorporate the changes in 11-19/2163r10 <https://mentor.ieee.org/802.11/dcn/19/11-19-2163-10-000m-resolutions-for-some-initial-sa-ballot-comments-on-11md-d3-0.docx> which makes the changes in the direction suggested by the commentor | EDITOR | 202002 approved | Resolved | EDITOR2: 2020-02-18 15:41:54Z - status set to: Ready for motion EDITOR2: 2020-01-19 04:05:38Z - status set to: Discuss - Updated resolution in 19/2163r7 is available. EDITOR2: 2020-01-08 10:21:12Z - status set to: Discuss; updated 19/2163r2 to 19/2163r3. EDITOR2: 2020-01-02 05:10:06Z - status set to: Discuss | I | EDITOR: 2020-03-04 01:08:11Z -Reviewed EDITOR2: 2020-02-26 03:40:21Z | 3.2 | 2020-03-06 21:07 | EDITOR
4431 | RISON, Mark | 1001 | 3 | 9.4.1.62 |  |  | E | Yes |  |  | 9.4.1.62 |  | V | Emily Qi |  | 160 | Elsewhere Na has no subscripting | In Table 9-88--Order of angles in the CMMG Compressed Beamforming Report field and Table 9-90--Compressed Beamforming Report field and the para above it desubscript the a in Na | REVISED (EDITOR: 2020-02-20 10:39:19Z) Desubscript the a in Na at the following locations: 973.14, 974.2, 974.18, 974.21, 974.24 and 974.29. Desubscript the r in Nr and c in Nc at 973.14, 972.21, 972.24. 974.16, 974.17. Desubscript the s in Ns 974.30, 974.36, 974.37, 974.40, 975.9 (x2), 976.6 (x2) At 1947.57, Change “shall set the value of Nr in the MIMO Control field of the feedback frame to be the same value as” To “shall set the Nr Index subfield in the MIMO Control field of the feedback frame to indicate the same value as “ at 1944.36: Change “An HT beamformee that transmits a feedback frame of type Compressed Beamforming in response to a sounding PPDU sent by an HT beamformer shall set the value of Nr in the MIMO Control field of the feedback frame to be the same value as the number of streams in the sounding PPDU.” To "An HT beamformee that transmits a feedback frame of type Compressed Beamforming in response to a sounding PPDU sent by an HT beamformer shall set the Nr Index subfield in the MIMO Control field of the feedback frame to indicate the same value as the number of streams in the sounding PPDU." | EDITOR | 202002 approved | Resolved | EDITOR: 2020-02-20 10:39:18Z - status set to: Ready for motion EDITOR: 2020-02-15 22:54:42Z - status set to: Review need more investigation. | I | EDITOR2: 2020-03-06 11:47:31Z - reviewed. EDITOR: 2020-03-02 19:52:27Z | 3.2 | 2020-03-06 21:07 | EDITOR
4435 | RISON, Mark | 1001 | 3 |  |  |  | E | Yes |  |  |  |  | V | Emily Qi |  | 160 | Inconsistency/repetition on bit ordering wording in PHY clauses: 21.3.8.3.3 VHT-SIG-A definition NOTE--Integer fields are represented in unsigned binary format with the least significant bit in the lowest numbered bit position. 21.3.8.3.6 VHT-SIG-B definition For fields consisting of multiple bits, the LSB of the value occupies the lowest numbered bit of the field. 23.3.8.2.2.5 SIG definition / 23.3.8.2.3.2.5 SIG-A definition / 23.3.8.3.5 SIG definition Integer fields are represented in unsigned binary format with the least significant bit in the lowest numbered bit position. 20.4.3.2.1 General / 20.5.3.1.1 General / 24.4.3.2.1 General / 24.5.3.1.1 General All of the numeric fields are encoded in unsigned binary, least significant bit first. 25.3.9.1 General All the numeric fields are encoded in unsigned binary, least significant bit first. 19.3.9.4.3 HT-SIG definition NOTE 1--Integer fields are transmitted in unsigned binary format, LSB first. All of the fields in the HT-SIG are transmitted LSB first, | As it says in the comment | REVISED (EDITOR: 2020-02-20 10:38:28Z) Delete cited sentences in the cited locations in the comment. At the end of each of following subclauses: 19.3.9.4.1 Introduction (in 19.3.9.4 HT portion of HT-mixed format preamble) 20.3.6.1 General (in 20.3.6 Common preamble) 21.3.8.3.1 Introduction (in 21.3.8.3 VHT portion of VHT format preamble) 23.3.8.1 Introduction (in 23.3.8 S1G preamble) 24.3.6.1 General (in 24.3.6 Common preamble) 25.3.9.1 General (in 25.3.9 CMMG SIG) add a paragraph: “All numeric fields are transmitted in unsigned format, LSB first.” At 3016.14, replace “NOTE 2” with “NOTE”. | EDITOR | 202002 approved | Resolved | EDITOR: 2020-02-20 10:38:45Z - status set to: Ready for motion EDITOR: 2020-02-15 22:53:38Z - status set to: Review need more investigation. | I | EDITOR2: 2020-03-04 10:36:12Z - reviewed. EDITOR: 2020-03-02 19:14:47Z. Implemented by CID 4319. Also corrected missed items in clause 21 for CID 4319. | 3.2 | 2020-03-06 21:07 | EDITOR
4452 | RISON, Mark | 1001 | 3 |  |  |  | T | Yes |  |  |  |  | V | Yujin Noh |  | 164 | Should not refer to TXVECTOR in SIG descriptions, since what matters is what is signalled, not how the signalling was achieved | In Table 21-12--Fields in the VHT-SIG-A field delete "Set to the value of the TXVECTOR parameter GROUP_ID.", "Set to the value of the TXVECTOR parameter PARTIAL_AID" (also delete in 22.3.8.3.3 TVHT-SIG-A definition). In Table 23-11--Fields in the SIG field of short preamble and Table 23-13--Fields in the SIG-A field of S1G_LONG preamble SU PPDU and Table 23-18--Fields in the SIG field of S1G_1M PPDU and Table 25-7--Fields in the CMMG SIG field change "Set to the value of the TXVECTOR parameter UPLINK_INDICATION." to "Set to 1 for uplink and to 0 otherwise." and delete "set to the value of the TXVECTOR parameter PARTIAL_AID" and change "B7-B9 are set to the value of the TXVECTOR parameter COLOR and B10-B15 are set to the value of the TXVECTOR parameter PARTIAL_AID." to "B7-B9 are the BSS color and B10-B15 are the partial AID." and " the value of the TXVECTOR parameter PSDU_LENGTH" to " the PSDU length" | REVISED (PHY: 2020-02-14 16:10:54Z) - Incorporate the changes in https://mentor.ieee.org/802.11/dcn/20/11-20-0244-00-000m-resolutions-to-s1g-phy.docx under "begin text changes", which make changes in the direction proposed by the commenter. | EDITOR | 202002 approved | Resolved | PHY: 2020-02-14 16:10:57Z - status set to: Ready for motion Incorporate the changes in https://mentor.ieee.org/802.11/dcn/20/11-20-0244-00-000m-resolutions-to-s1g-phy.docx under "begin text changes", which make changes in the direction proposed by the commenter. | I | EDITOR: 2020-03-04 01:06:10Z -Reviewed EDITOR2: 2020-02-26 03:31:49Z | 3.2 | 2020-03-06 21:07 | EDITOR
4467 | RISON, Mark | 1001 | 3 |  |  |  | E | Yes |  |  |  |  | V | Emily Qi |  | 160 | "robust management frame should be "robust Management frame" | Fix at 197.57, in 11.12 caption, in dot11RSNAUnprotectedManagementFramesAllowed description (also change "frames" to "frame") | REVISED (EDITOR: 2020-02-20 10:37:22Z) At 2328.50: Change “Group addressed robust management frame procedures” to “Group addressed management frame protection procedures” At 3839.56, change “robust management frames protection.” To “management frame protection.” | EDITOR | 202002 approved | Resolved | EDITOR: 2020-02-20 10:37:29Z - status set to: Ready for motion EDITOR: 2020-02-15 22:48:20Z - status set to: Review need more investigation. | I | EDITOR2: 2020-03-06 11:46:40Z - reviewed. EDITOR: 2020-03-02 18:53:38Z | 3.2 | 2020-03-06 21:07 | EDITOR
4473 | RISON, Mark | 1001 | 3 | 12.5.3.2 | 2601 | 54 | T | Yes | 2601 | 54 | 12.5.3.2 |  | A | Michael Montemurro |  | 164 | "(11ah)Note that CCMP does not use the WEP ICV." -- that's irrelevant, just as the fact that it doesn't use the TSF would be irrelevant. There are lots of things CCMP does not use | Delete the sentence | ACCEPTED (PHY: 2020-01-16 22:45:15Z) | EDITOR | 202002 approved | Resolved | PHY: 2020-01-16 22:45:18Z - status set to: Ready for motion PHY: 2020-01-09 22:25:41Z - status set to: Discuss | I | EDITOR: 2020-03-04 00:59:03Z - Reviewed EDITOR2: 2020-02-25 21:57:07Z | 3.2 | 2020-03-06 21:07 | EDITOR
4474 | RISON, Mark | 1001 | 3 |  |  |  | E | Yes |  |  |  |  | A | Emily Qi |  | 160 | "over-the-WM" should not have hyphens, except when it's an adjective or adverb | Change hyphens to spaces in the cited text at 648.3, 649.56, 2553.31 | ACCEPTED (EDITOR: 2020-02-20 10:36:51Z) | EDITOR | 202002 approved | Resolved | EDITOR: 2020-02-20 10:36:46Z - status set to: Ready for motion EDITOR: 2020-02-13 22:34:28Z - status set to: Review need more investigation. | I | EDITOR2: 2020-03-04 10:35:42Z - reviewed. EDITOR: 2020-03-02 18:46:37Z | 3.2 | 2020-03-06 21:07 | EDITOR
4475 | RISON, Mark | 1001 | 3 |  |  |  | G | Yes |  |  |  |  | J |  |  | 169 | The spec is so big that the only way to handle it is to search for things in a PDF viewer. Unfortunately, hyphenation confuses PDF viewers, so can lead to hits being missed | Disable hyphenation | REJECTED (GEN: 2020-02-07 16:54:57Z) It is not known how to resolve this request with the Framemaker tool. This document will be professionally edited during publication. This request will be referred to the publication editor. | EDITOR | 202002 approved | Resolved | GEN: 2020-02-07 16:55:23Z - status set to: Ready for motion GEN: 2020-01-14 07:25:51Z - status set to: Review - Proposed Resolution: Reject - It is not known how to make this request in Framemaker. The document will be professionally edited during publication. This request will be referred to the publication editor. | N | EDITOR2: 2020-02-25 19:18:56Z - No roll-in is needed for this rejected comment. | 3.2 | 2020-03-06 21:07 | EDITOR
4476 | RISON, Mark | 1001 | 3 | 12.6.20 | 2642 | 1 | T | Yes | 2642 | 1 | 12.6.20 |  | A | Michael Montemurro |  | 164 | "When a Public Action frame is transmitted for which a Protected Dual of Public Action frame is defined, (see 9.6.10 (Protected Dual of Public Action frames) (The Protected Dual of Public Action frame is defined to allow robust STA-STA communications of the same information that is conveyed in Action frames that are not robust (see 9.4.1.11 (Action field)). A Public Action field, in the octet immediately after the Category field, differentiates the Protected Dual of Public Action frame formats. The defined Protected Dual of Public Action frames are listed in Table 9-403 (Public Action field values defined for Protected Dual of Public Action frames).)), which variant (i.e., protected or not protected) is used depends on the setting of the "Protected" parameter of the corresponding MLME .request or .confirm primitive." is incomprehensible (huge sentence with further sentences inside parens). I'm not sure what it's trying to say, and I'm not even sure the parens balance | Change to "The Protected Dual of Public Action frame is defined to allow robust STA-STA communications of the same information that is conveyed in Action frames that are not robust (see 9.6.10 (Protected Dual of Public Action frames)). A Public Action field, in the octet immediately after the Category field, differentiates the Protected Dual of Public Action frame formats. The defined Protected Dual of Public Action frames are listed in Table 9-403 (Public Action field values defined for Protected Dual of Public Action frames). When a Public Action frame is transmitted for which a Protected Dual of Public Action frame is defined (see 9.4.1.11 (Action field)), which variant (i.e., protected or not protected) is used depends on the setting of the "Protected" parameter of the corresponding MLME .request or .confirm primitive." | ACCEPTED (PHY: 2020-02-07 15:32:53Z) | EDITOR | 202002 approved | Resolved | PHY: 2020-02-07 15:32:56Z - status set to: Ready for motion PHY: 2020-01-09 22:25:07Z - status set to: Submission PHY: 2020-01-09 22:24:43Z - status set to: Discuss | I | EDITOR: 2020-03-04 00:58:35Z -Reviewed EDITOR2: 2020-02-25 21:56:16Z | 3.2 | 2020-03-06 21:07 | EDITOR
4482 | RISON, Mark | 1001 | 3 | 9.6.3.2.1 | 1512 | 3 | E | Yes | 1512 | 3 | 9.6.3.2.1 |  | V | Emily Qi |  | 160 | Table 9-349--Basic ADDTS Request frame variant Action field format says "Higher Layer Stream ID element" but Table 9-350--DMG ADDTS Request frame variant Action field format, Table 9-351--Basic ADDTS Response frame variant Action field format, Table 9-352--DMG ADDTS Response frame variant Action field format, Table 9-356--ADDTS Reserve Request frame Action field format, Table 9-357--ADDTS Reserve Response frame Action field format says just "HIgher Layer Stream ID" | Delete " element" in the cited text in Table 9-349 | REVISED (EDITOR: 2020-02-20 10:36:14Z) At 1511.62, 1511.64, and 1512.3, delete “element”. | EDITOR | 202002 approved | Resolved | EDITOR: 2020-02-20 10:36:26Z - status set to: Ready for motion EDITOR: 2020-02-13 22:30:35Z - status set to: Review need more investigation. | I | EDITOR2: 2020-03-04 10:34:42Z - reviewed. EDITOR: 2020-03-02 18:44:30Z | 3.2 | 2020-03-06 21:07 | EDITOR
4491 | RISON, Mark | 1001 | 3 | 9.6.14.2 | 1618 | 27 | T | Yes | 1618 | 27 | 9.6.14.2 |  | A | Mark Hamilton | 11-20/0338 | 167 | Figure 9-951--TIM frame Action field(#2568) format shows the TIM Element field (which contains a TIM element) as being 6-256 octets, but Figure 9-149--TIM element format shows it might only contain 4 octets | Change "6-256" to "4-256" | ACCEPTED (MAC: 2020-02-20 02:14:41Z) | EDITOR | 202002 approved | Resolved | MAC: 2020-02-20 02:14:45Z - status set to: Ready for motion MAC: 2020-01-12 01:03:24Z - status set to: Review | I | EDITOR2: 2020-03-04 10:34:12Z - reviewed. EDITOR: 2020-03-03 22:29:03Z | 3.2 | 2020-03-06 21:07 | EDITOR
4492 | RISON, Mark | 1001 | 3 | 9.4.2.5.1 | 994 | 53 | T | Yes | 994 | 53 | 9.4.2.5.1 |  | V | Mark Hamilton | 11-20/0338 | 167 | Figure 9-149--TIM element format suggests the Bitmap Control field might be absent but the Partial Virtual Bitmap field present, and there is nothing to say this is not allowed | After "If all bits in the virtual bitmap are 0 and all the bits of the Bitmap Control field are 0, both the Partial Virtual Bitmap field and the Bitmap Control field are not present in the TIM element and the Length field of the TIM element is set to 2." at 997.6 add "The Bitmap Control field is present if the Partial Virtual Bitmap field is present." | REVISED (MAC: 2020-02-20 02:13:52Z): At P997.8, after "the Length field of the TIM element is set to 2." add "The Bitmap Control field is present if the Partial Virtual Bitmap field is present." Note to the commenter, this is the requested change, with the location for the inserted text clarified. | EDITOR | 202002 approved | Resolved | MAC: 2020-02-20 02:14:21Z - status set to: Ready for motion MAC: 2020-01-12 00:21:01Z - status set to: Review | I | EDITOR2: 2020-03-04 10:33:44Z - reviewed. EDITOR: 2020-03-03 22:27:45Z | 3.2 | 2020-03-06 21:07 | EDITOR
4496 | RISON, Mark | 1001 | 3 | 12.7.7.5 | 2684 | 17 | T | Yes | 2684 | 17 | 12.7.7.5 |  | V | Michael Montemurro |  | 164 | "configured into IEEE 802.11 MAC" -- this is not defined (and is missing an article) | Change to "configured" | REVISED (PHY: 2020-01-16 22:40:26Z) - At 2684.17, Replace "If the GTK, the IGTK if present, and the BIGTK if present are not already configured into IEEE 802.11 MAC" with "If the GTK, the IGTK, if present, and the BIGTK, if present, have not yet been configured using the MLME-SETKEYS.request primitive" | EDITOR | 202002 approved | Resolved | PHY: 2020-01-16 22:40:29Z - status set to: Ready for motion PHY: 2020-01-09 22:21:08Z - status set to: Discuss | I | EDITOR: 2020-03-04 00:57:15Z - Reviewed EDITOR2: 2020-02-25 21:53:25Z | 3.2 | 2020-03-06 21:07 | EDITOR
4498 | RISON, Mark | 1001 | 3 | 18.3.5 | 2976 | 2 | T | Yes | 2976 | 2 | 18.3.5 |  | A | Michael Montemurro |  | 164 | "The PHY may also implement the ERP-OFDM modulations at rates of 9, 18, 36, 48, and 54 Mb/s." -- should be in terms of rx capability, as in previous sentence | Change to "The PHY may also be capable of receiving (#2183)the ERP-OFDM modulations at rates of 9, 18, 36, 48, and 54 Mb/s using this modulation and preamble." | ACCEPTED (PHY: 2020-01-16 22:30:58Z) | EDITOR | 202002 approved | Resolved | PHY: 2020-01-16 22:30:56Z - status set to: Ready for motion PHY: 2020-01-09 22:20:16Z - status set to: Discuss | I | EDITOR: 2020-03-04 00:56:30Z - Reviewed EDITOR2: 2020-02-25 21:49:47Z | 3.2 | 2020-03-06 21:07 | EDITOR
4499 | RISON, Mark | 1001 | 3 |  |  |  | E | Yes |  |  |  |  | J | Emily Qi |  | 162 | If the term "slave" is no longer acceptable (CID 2020), is the term "master" still acceptable (other than "master key" contexts)? There are only a few such instances | As it says in the comment | REJECTED (EDITOR: 2020-02-20 10:25:02Z). Reject Reason: IEEE Editor completed MEC with TGmd draft 2.1. There is no issue with the term “Master”. | EDITOR | 202002 approved | Resolved | EDITOR: 2020-02-25 00:20:19Z - status set to: Resolved EDITOR: 2020-02-20 10:25:30Z - status set to: Ready for motion EDITOR: 2020-02-12 23:35:41Z - status set to: Review EDITOR: 2020-01-14 01:46:46Z - status set to: Discuss EDITOR: 2020-01-14 01:46:38Z - status set to: Submission Required 206.30, 1506.3, 1506.46 (2x), 1506.47, 1507.5 (2x), 2146.34, 3773.33 | N | EDITOR2: 2020-03-04 09:47:31Z - reviewed. | 3.2 | 2020-03-06 21:07 | EDITOR
4507 | RISON, Mark | 1001 | 3 | 9.4.2.5.1 | 996 | 5 | T | Yes | 996 | 5 | 9.4.2.5.1 |  | A | Mark Hamilton | 11-20/0338 | 167 | "When the TIM is carried in an S1G PPDU, the traffic-indication virtual bitmap has the hierarchical structure shown in Figure 9-152 (Hierarchical structure of traffic-indication virtual bitmap carried in an S1G PPDU (11ah)), consists of 64NPNB bits and is organized into NP pages where each page consists of NB blocks, each block consists of eight subblocks, and each subblock consists of 8 bits (NP=4 and NB=32). Bit number N in the bitmap corresponds to bit number N[0:2] of the N[3:5]-th subblock of the N[6:5+n1]-th block of the N[6+n1:12]-th page, where n1 is log2NB and NB is power of 2. N[a:b] represents bits a to b inclusive of the bit number N." text duplicates figure | Change to "When the TIM is carried in an S1G PPDU, the traffic-indication virtual bitmap has the hierarchical structure shown in Figure 9-152 (Hierarchical structure of traffic-indication virtual bitmap carried in an S1G PPDU (11ah))." | ACCEPTED (MAC: 2020-02-20 02:13:24Z) | EDITOR | 202002 approved | Resolved | MAC: 2020-02-20 02:13:27Z - status set to: Ready for motion MAC: 2020-01-12 00:22:00Z - status set to: Review | I | EDITOR2: 2020-03-04 10:33:09Z - reviewed. EDITOR: 2020-03-03 22:25:52Z | 3.2 | 2020-03-06 21:07 | EDITOR
4509 | RISON, Mark | 1001 | 3 | 9.4.1.49 | 949 | 63 | E | Yes | 949 | 63 | 9.4.1.49 |  | A | Emily Qi |  | 160 | "has the structure and order" -- everything is implicitly in the order shown | Delete " and order" at the referenced location and at 974.1 | ACCEPTED (EDITOR: 2020-02-20 10:35:40Z) | EDITOR | 202002 approved | Resolved | EDITOR: 2020-02-20 10:35:32Z - status set to: Ready for motion EDITOR: 2020-02-13 22:27:53Z - status set to: Review need more investigation. | I | EDITOR2: 2020-03-04 10:32:17Z - reviewed. EDITOR: 2020-03-02 18:42:47Z | 3.2 | 2020-03-06 21:07 | EDITOR
4511 | RISON, Mark | 1001 | 3 | 10.3.8 |  |  | T | Yes |  |  | 10.3.8 |  | V | Mark Hamilton | 11-20/0338 | 167 | "frames with the TXVECTOR" should be "PPDUs with the TXVECTOR" | Change as indicated in 10.3.8 (2x), 19.3.2 | REVISED (MAC: 2020-02-20 02:11:45Z): At P1769.56 and P1769.57, replace "frames with the TXVECTOR" with "PSDUs with the TXVECTOR". At P2988.14, replace "frames with the TXVECTOR" with "PSDUs with the TXVECTOR". At P2126.39, replace "frame with the TXVECTOR" with "PSDU with the TXVECTOR". Same thing at P2129.25. Note to the commenter, there are also occurrences of "control response frame [singular] with the TXVECTOR". Coincidentally, these occurrences all involve noting the MPDU frame type of the referenced frame, and so these are left using the term "frame". Thus, there is inherent inconsistency in the Draft around this wording, depending on the context. | EDITOR | 202002 approved | Resolved | MAC: 2020-02-20 02:12:58Z - status set to: Ready for motion MAC: 2020-01-11 21:12:19Z - status set to: Discuss | I | EDITOR2: 2020-03-04 10:31:44Z - reviewed. EDITOR: 2020-03-03 19:20:41Z | 3.2 | 2020-03-06 21:07 | EDITOR
4514 | RISON, Mark | 1001 | 3 |  | 157 | 64 | G | Yes | 157 | 64 |  |  | A |  |  | 169 | This footnote should make it clear that footnotes in tables *are* normative | At the end of footnote 17 add "Footnotes to tables, however, are normative." | ACCEPTED (GEN: 2020-02-07 16:43:24Z) | EDITOR | 202002 approved | Resolved | GEN: 2020-02-07 16:43:27Z - status set to: Ready for motion GEN: 2020-01-14 07:24:17Z - status set to: Review - Proposed Resolution: Accept | I | EDITOR: 2020-03-04 00:55:42Z -Reviewed EDITOR2: 2020-02-25 21:48:28Z | 3.2 | 2020-03-06 21:07 | EDITOR
4517 | RISON, Mark | 1001 | 3 | 12 |  |  | E | Yes |  |  | 12 |  | J | Edward Au | 19/2163r10 | 163 | "SC" stands for single-carrier, so cannot be used in this clause to stand for Sequence Control | As it says in the comment | REJECTED (EDITOR2: 2020-02-18 15:42:24Z) “SC” is a local variable used in clause 12.5.3.3.3 and J.11.1 of Draft 3.0. | EDITOR | 202002 approved | Resolved | EDITOR2: 2020-02-18 15:42:31Z - status set to: Ready for motion EDITOR2: 2020-01-19 04:04:46Z - status set to: Discuss - During the January 10th teleconference call, it is told that CID 1280 and CID 2489 brought up this issue. The task group decided to leave SC – Sequence counter is the name of the field and restricted to that subclause. Updated resolution in 19/2163r7 is available. EDITOR2: 2019-12-26 21:03:18Z - status set to: Discuss | N | EDITOR2: 2020-02-25 19:18:33Z - No roll-in is needed for this rejected comment. | 3.2 | 2020-03-06 21:07 | EDITOR
4524 | RISON, Mark | 1001 | 3 | 11.32.5 | 2487 | 43 | T | Yes | 2487 | 43 | 11.32.5 |  | V | Mark Hamilton | 11-20/0338 | 167 | The notion of a "request" or "response" tunnelled MMPDU is referred to but not defined | At the start of 11.32.5 add a para "A request tunnelled MMPDU is an MMPDU generated in the context of an MLME .request primitive. A response tunnelled MMPDU is an MMPDU generated in the context of an MLME .response primitive." | REVISED (MAC: 2020-02-20 02:09:08Z): At P2487.15, insert a new paragraph: 'In the following procedure, a "request tunnelled MMPDU" is an MMPDU generated in the context of an MLME .request primitive. A "response tunnelled MMPDU" is an MMPDU generated in the context of an MLME .response primitive.' | EDITOR | 202002 approved | Resolved | MAC: 2020-02-20 02:09:55Z - status set to: Ready for motion MAC: 2020-01-11 22:38:44Z - status set to: Review | I | EDITOR2: 2020-03-04 10:30:21Z - reviewed. EDITOR: 2020-03-03 19:17:59Z | 3.2 | 2020-03-06 21:07 | EDITOR
4528 | RISON, Mark | 1001 | 3 | 9.4.2.167 | 1354 | 43 | T | Yes | 1354 | 43 | 9.4.2.167 |  | V | Mark Hamilton | 11-20/0338 | 167 | "The Partial TSF Timer subfield value is derived as follows, so as to have units of TUs: from the 64 TSF timer bits at the start of the first burst instance of an FTM session and remove the most significant 38 bits and the least significant 10 bits." is garbled | Delete the first "and " in the cited text | REVISED (MAC: 2020-02-20 02:08:26Z): At P1354.45, replace the “and” with a comma. | EDITOR | 202002 approved | Resolved | MAC: 2020-02-20 02:08:38Z - status set to: Ready for motion MAC: 2020-01-11 23:35:41Z - status set to: Review | I | EDITOR2: 2020-03-04 10:29:23Z - reviewed. EDITOR: 2020-03-03 18:53:57Z | 3.2 | 2020-03-06 21:07 | EDITOR
4539 | RISON, Mark | 1001 | 3 | 4.5.4.4 | 272 | 28 | T | Yes | 272 | 28 | 4.5.4.4 |  | A |  |  | 169 | "This standard does not provide data confidentiality for group addressed robust Management frames, except for certain Action frames related to mesh operation, as indicated in Table 9-53 (Category values)." -- duplication has caused spec rot, since T9-53 shows GLK also has group confidentiality | Change to "This standard provides data confidentiality for certain Action frames, as indicated in Table 9-53 (Category values)." | ACCEPTED (GEN: 2020-02-07 16:41:50Z) | EDITOR | 202002 approved | Resolved | GEN: 2020-02-07 16:41:57Z - status set to: Ready for motion GEN: 2020-01-14 07:22:50Z - status set to: Review - Proposed Resolution: Accept | I | EDITOR: 2020-03-04 00:55:19Z - Reviewed EDITOR2: 2020-02-25 21:47:13Z | 3.2 | 2020-03-06 21:07 | EDITOR
4541 | RISON, Mark | 1001 | 3 | 3.2 | 174 | 23 | T | Yes | 174 | 23 | 3.2 |  | A |  |  | 169 | "A Clause 17 (Orthogonal frequency division multiplexing (OFDM) PHY specification) PPDU transmitted by a VHT STA using the transmit spectral mask defined in Clause 21 (Very high throughput (VHT) PHY specification)." -- the 20 MHz mask, speficially, as for the other list items | Change to "A Clause 17 (Orthogonal frequency division multiplexing (OFDM) PHY specification) PPDU transmitted by a VHT STA using the 20 MHz transmit spectral mask defined in Clause 21 (Very high throughput (VHT) PHY specification)." | ACCEPTED (GEN: 2020-01-16 20:27:56Z) | EDITOR | 202002 approved | Resolved | GEN: 2020-01-16 20:28:35Z - status set to: Ready for motion GEN: 2020-01-14 07:21:30Z - status set to: Review - Proposed Resolution: Accept | I | EDITOR: 2020-03-04 00:54:41Z -Reviewed EDITOR2: 2020-02-25 21:19:20Z | 3.2 | 2020-03-06 21:07 | EDITOR
4553 | RISON, Mark | 1001 | 3 | 10.3.2.12 | 1748 |  | T | Yes | 1748 |  | 10.3.2.12 |  | V | Mark Hamilton | 11-20/0338 | 168 | "the fragment BA procedure described in this subclause" -- there is no other fragment BA procedure than the one in this subclause | Delete " described in this subclause" (3x) | REVISED (MAC: 2020-02-20 02:03:32Z): At P1748.17, delete “described in this subclause”. Same thing at P1748.18. At P1748.14, change "described in this subclause" to ", as described in this subclause,". At line 13, replace "sending frames" with "sending an MSDU or MMPDU (whether fragmented or not)" | EDITOR | 202002 approved | Resolved | MAC: 2020-02-20 02:04:27Z - status set to: Ready for motion MAC: 2020-01-11 21:09:24Z - status set to: Review | I | EDITOR2: 2020-03-04 10:28:43Z - reviewed. EDITOR: 2020-03-03 18:52:21Z | 3.2 | 2020-03-06 21:07 | EDITOR
4555 | RISON, Mark | 1001 | 3 | 10.2.6 | 1721 | 54 | T | Yes | 1721 | 54 | 10.2.6 |  | A | Mark Hamilton | 11-20/0338 | 167 | "increasing the probability of successful transmission (as defined in 10.2.2 (DCF))" -- 10.2.2 doesn't define successful transmission (this seems to be defined in 3.2 | Delete the parenthetical | ACCEPTED (MAC: 2020-02-20 02:07:34Z) | EDITOR | 202002 approved | Resolved | MAC: 2020-02-20 02:07:37Z - status set to: Ready for motion MAC: 2020-01-11 20:53:23Z - status set to: Review | I | EDITOR2: 2020-03-04 10:27:45Z - reviewed. EDITOR: 2020-03-03 23:09:38Z | 3.2 | 2020-03-06 21:07 | EDITOR
4561 | RISON, Mark | 1001 | 3 | 9.3.1.9 | 838 | 4 | T | Yes | 838 | 4 | 9.3.1.9 |  | A | Mark Hamilton | 11-20/0338 | 167 | "The Frame Control field is defined in 9.3.1 (Control frames). (MDR2)The subtype field is the value from Table 9-1 (Valid type and subtype combinations) of 9.2.4.1.3 (Type and Subtype subfields) that corresponds to Control Wrapper frame." -- we don't say this for any other frame | Delete the cited text | ACCEPTED (MAC: 2020-02-20 02:15:14Z) | EDITOR | 202002 approved | Resolved | MAC: 2020-02-20 02:15:18Z - status set to: Ready for motion MAC: 2020-01-11 23:17:40Z - status set to: Review | I | EDITOR2: 2020-03-06 11:45:55Z - reviewed. EDITOR: 2020-03-03 18:46:44Z | 3.2 | 2020-03-06 21:07 | EDITOR
4568 | RISON, Mark | 1001 | 3 | 12 | 2646 | 11 | T | Yes | 2646 | 11 | 12 |  | A | Michael Montemurro |  | 164 | It is not clear that things like "highest MAC address" and "MAX(STA-A-MAC, STA-B-MAC)" and well-defined. There is something about comparison of MAC addresses in 12.7.1.1 but this has unclear scope | Change 2646.11 from "For the purposes of comparison, the MAC address is encoded as 6 octets, taken to represent an unsigned integer." to "For the purposes of comparison in this standard, the MAC address is encoded as 6 octets, taken to represent an unsigned integer." | ACCEPTED (PHY: 2020-02-07 15:32:30Z) | EDITOR | 202002 approved | Resolved | PHY: 2020-02-07 15:32:32Z - status set to: Ready for motion PHY: 2020-01-09 21:53:48Z - status set to: Submission | I | EDITOR: 2020-03-04 00:53:53Z -Reviewed EDITOR2: 2020-02-25 21:52:00Z | 3.2 | 2020-03-06 21:07 | EDITOR
4570 | RISON, Mark | 1001 | 3 | 9.6.20.7 | 1656 | 52 | T | Yes | 1656 | 52 | 9.6.20.7 |  | A | Mark Hamilton | 11-20/0338 | 167 | "The MMPDU Frame Body subfield carries the content of the Frame Body field of an MMPDU that would be constructed if the MMPDU for the corresponding management frame type were transmitted (#2562)unencrypted over the air" -- well, the thing that is constructed is an MPDU, not an MMPDU, which (for an unencrypted case) goes straight into the Frame Body field | Change to "The MMPDU Frame Body subfield carries the content of the Frame Body field of an MPDU carrying the MMPDU that would be constructed if the MMPDU for the corresponding management frame type were transmitted (#2562)unencrypted over the air" | ACCEPTED (MAC: 2020-02-20 02:06:34Z | EDITOR | 202002 approved | Resolved | MAC: 2020-02-20 02:06:37Z - status set to: Ready for motion MAC: 2020-01-12 01:08:40Z - status set to: Review | I | EDITOR2: 2020-03-06 11:45:31Z - reviewed. EDITOR: 2020-03-03 18:45:31Z | 3.2 | 2020-03-06 21:07 | EDITOR
4584 | RISON, Mark | 1001 | 3 | 3.2 | 199 | 52 | T | Yes | 199 | 52 | 3.2 |  | V | Menzo Wentink | 11-190856r12 | 169 | Is there any such thing as "successful transmission" of RTS frames? The current definition does not allow for this (because it talks of acknowledgment/Ack frames) | Make the changes suggested after "Otherwise the following changes would be needed:" under CID 2418 in 19/0856 | REVISED (GEN: 2020-01-16 20:26:13Z) - Make the changes in 11-19/0856r12 <https://mentor.ieee.org/802.11/dcn/19/11-19-0856-12-000m-resolutions-for-some-comments-on-11md-d2-0-lb236.docx> on page 61 for the section for CID 2418 after "Otherwise the following changes would be needed" for clause 3.2 and 10.3.4.3 | EDITOR | 202002 approved | Resolved | GEN: 2020-01-16 20:26:20Z - status set to: Ready for motion GEN: 2020-01-14 07:16:58Z - status set to: Review Proposed resolution: Revised; Make the changes in 11-19/0856r12 <https://mentor.ieee.org/802.11/dcn/19/11-19-0856-12-000m-resolutions-for-some-comments-on-11md-d2-0-lb236.docx> on page 61 for the section for CID 2418 after "Otherwise the following changes would be needed" for clause 3.2 and 10.3.4.3 | I | EDITOR: 2020-03-04 00:51:52Z -Reviewed EDITOR2: 2020-02-25 21:17:57Z | 3.2 | 2020-03-06 21:07 | EDITOR
4585 | RISON, Mark | 1001 | 3 | 9.6.6.6 | 1526 | 6 | T | Yes | 1526 | 6 | 9.6.6.6 |  | V | Mark Hamilton | 11-20/0338 | 167 | Why is there a "Table 9-173--Optional subelement IDs for Neighbor report" but no table showing optional subelements for Neighbor request? | As it says in the comment | REVISED (MAC: 2020-02-20 02:10:22Z): Revised. Change the title of Table 9-173 to have an upper-case 'R', ("Neighbor Report"). Note to commenter: The elements listed in Table 9-173 appear wherever "Neighbor Report elements" are called out. Conceptually, this could be in both the Neighbor Report Response from the AP to the non-AP STA (and other informational frames from the AP) as well as in the Neighbor Report Request from the non-AP STA to the AP – which is what the commenter questioned. However, currently the Neighbor Report elements in fact only occur in frames from the AP to the non-AP STA, anyway. | EDITOR | 202002 approved | Resolved | MAC: 2020-02-20 02:11:13Z - status set to: Ready for motion MAC: 2020-01-12 01:17:59Z - status set to: Discuss | I | EDITOR2: 2020-03-06 11:44:55Z - reviewed. EDITOR: 2020-03-03 18:42:43Z | 3.2 | 2020-03-06 21:07 | EDITOR
4589 | RISON, Mark | 1001 | 3 | 9 |  |  | E | Yes |  |  | 9 |  | J | Emily Qi |  | 160 | Since "Extended Capabiltities element" appears zillions of times, it should be abbreviated to ECE (cf. RSNE, FTE, etc.) | As it says in the comment | REJECTED (EDITOR: 2020-02-20 10:35:02Z) Reject Reason: “Extended Capabilities” was introduced in IEEE802.11-2007. It was used since then. It is a well-known word and should not be renamed. | EDITOR | 202002 approved | Resolved | EDITOR: 2020-02-20 10:34:52Z - status set to: Ready for motion EDITOR: 2020-02-13 22:23:51Z - status set to: Review need discussion. | N | EDITOR2: 2020-03-04 09:47:13Z - reviewed. | 3.2 | 2020-03-06 21:07 | EDITOR
4594 | RISON, Mark | 1001 | 3 | 9.4.5.20 | 1487 | 36 | T | Yes | 1487 | 36 | 9.4.5.20 |  | A | Mark Hamilton | 11-20/0338 | 167 | "The Venue Number field identifies the position (1 = 1st, 2 = 2nd, and so on) of the corresponding Venue Name Tuple subfield in a Venue Name ANQP-element from the same STA, as defined in 9.4.5.4 (Venue Name ANQP-element). If that same STA does not advertise a Venue Name ANQP-element, or does not advertise any Venue Name Tuple subfields in the Venue Name ANQP-element, then the Venue Number field is set to 0." -- second sentence implies there can only be at most one Venue Name ANQP-element | Change "a" to "the" in the first sentence | ACCEPTED (MAC: 2020-02-20 02:06:08Z) | EDITOR | 202002 approved | Resolved | MAC: 2020-02-20 02:06:10Z - status set to: Ready for motion MAC: 2020-01-12 00:49:15Z - status set to: Review | I | EDITOR2: 2020-03-06 11:44:27Z - reviewed. EDITOR: 2020-03-03 18:39:25Z | 3.2 | 2020-03-06 21:07 | EDITOR
4597 | RISON, Mark | 1001 | 3 | 9.4.2.147 | 1327 | 55 | E | Yes | 1327 | 55 | 9.4.2.147 |  | J | Emily Qi |  | 160 | There is no behaviour associated with the setting of the A/C Power subfield, so this subfield is useless. CID 2345's resolution claimed that "The field is not useless. The AP or device setting up the relay benefits from information about the power characteristics of a relay device. The definition of the field is clear. An implementation can use this data for relay operation decisions." | After the referenced para add a "NOTE---A STA can use this information for relay operation decisions. How it does so is outside the scope of this standard." | REJECTED (EDITOR: 2020-02-20 10:33:09Z). Reason: the note is not necessary as the Relay Capability element (whole subclause) is for the STA participating in relay operation to advertise its capabilities. The A/C Power subfield is a subfield of Relay Capability Information field. Obviously, an implementation can use this data for relay operation decisions. | EDITOR | 202002 approved | Resolved | EDITOR: 2020-02-20 10:33:29Z - status set to: Ready for motion EDITOR: 2020-02-13 21:46:42Z - status set to: Review need more investigation. | N | EDITOR2: 2020-03-04 09:46:57Z - reviewed. | 3.2 | 2020-03-06 21:07 | EDITOR
4599 | RISON, Mark | 1001 | 3 | 11.32.5 | 2487 | 52 | T | Yes | 2487 | 52 | 11.32.5 |  | V | Mark Hamilton | 11-20/0338 | 167 | "A receiving TR-MLME may silently ignore the received On-channel Tunnel Request frame if that frame is not targeting an NT-MLME in the same multi-band capable device with the TR-MLME." -- it has no choice but to ignore it. Also "with" should be "as" | Change to "A receiving TR-MLME shall silently ignore the received On-channel Tunnel Request frame if that frame is not targeting an NT-MLME in the same multi-band capable device as the TR-MLME." | REVISED (MAC: 2020-02-20 02:05:19Z): Replace A receiving TR-MLME may silently ignore the received On-channel Tunnel Request frame if that frame is not targeting an NT-MLME in the same multi-band capable device with the TR-MLME. With A receiving TR-MLME shall ignore the received On-channel Tunnel Request frame if that frame is not targeting an NT-MLME in the same multi-band capable device as the TR-MLME. | EDITOR | 202002 approved | Resolved | MAC: 2020-02-20 02:05:44Z - status set to: Ready for motion MAC: 2020-01-11 22:32:59Z - status set to: Review | I | EDITOR2: 2020-03-06 11:44:03Z - reviewed. EDITOR: 2020-03-03 18:36:41Z | 3.2 | 2020-03-06 21:07 | EDITOR
4608 | RISON, Mark | 1001 | 3 | 3.1 |  |  | E | Yes |  |  | 3.1 |  | V | Emily Qi |  | 162 | "individually addressed: When applied to a medium access control (MAC) service data unit (MSDU), it is an MSDU with an individual address as the destination address (DA). When applied to a MAC protocol data unit (MPDU), it is an MPDU with an individual address in the Address 1 field. " v. "group addressed: A group addressed medium access control (MAC) service data unit (MSDU) is an MSDU that has a group address as its destination address (DA). A group addressed MAC protocol data unit (MPDU) is an MPDU that has a group address in its Address 1 field. Syn: multicast." -- the wording should be in the same form | As it says in the comment | REVISED (EDITOR: 2020-02-20 10:32:32Z) At 162.45, change “group addressed: A group addressed medium access control (MAC) service data unit (MSDU) is an MSDU that has a group address as its destination address (DA). A group addressed MAC protocol data unit (MPDU) is an MPDU that has a group address in its Address 1 field. Syn: multicast.” To “group addressed: When applied to a medium access control (MAC) service data unit (MSDU), it is an MSDU with a group address as the destination address (DA). When applied to a MAC protocol data unit (MPDU), it is an MPDU with a group address in the Address 1 field. Syn: multicast. “ | EDITOR | 202002 approved | Resolved | EDITOR: 2020-02-20 10:50:41Z - status set to: Ready for motion EDITOR: 2020-02-13 21:30:30Z - status set to: Review more investigation. | I | EDITOR2: 2020-03-04 10:15:15Z - reviewed. EDITOR: 2020-03-02 18:40:14Z | 3.2 | 2020-03-06 21:07 | EDITOR
4625 | RISON, Mark | 1001 | 3 |  |  |  | E | Yes |  |  |  |  | A | Emily Qi |  | 160 | Since 1.4 defines x-y as being inclusive, the word "inclusive" is no longer needed for ranges | Delete "inclusive" in Clause 6 (10x), 9.2.2, 9.2.4.6.1 (2x), 9.4.2.5.1, 9.4.2.21.10, 9.4.2.45 (2x), 9.4.2.94, 9.4.2.154, 9.4.2.167 (3x), 10.19, 10.21 (3x), 11.10.14, 12.5.2.3.3, 19.3.9.3.2, 21.3.8.2.1, Table 23-1, dot11TxPowerLevelExtended in C.3 (2x). Delete "(all inclusive)" in 10.3.2.12 (x). Delete " (inclusive)" in 10.47.6 (second instance), 11.3.9.2, Table 21-23 (2x), Table 22-21 (2x), Table 23-29 (2x). Delete ", inclusive" in 12.3.3.3.6 | ACCEPTED (EDITOR: 2020-02-20 10:31:58Z) | EDITOR | 202002 approved | Resolved | EDITOR: 2020-02-20 10:32:01Z - status set to: Ready for motion EDITOR: 2020-02-13 21:20:05Z - status set to: Review need more investigation. | I | EDITOR2: 2020-03-04 10:14:26Z - reviewed. EDITOR: 2020-03-02 18:21:00Z | 3.2 | 2020-03-06 21:07 | EDITOR
4627 | RISON, Mark | 1001 | 3 | 25.3.13 | 3509 | 45 | E | Yes | 3509 | 45 | 25.3.13 |  | V | Edward Au | 19/2163r10 | 163 | RCPI stands for Received ... so Received RCPI is a redundant RAS. Anyway, there is no "Received RCPI parameter" | Change "Received RCPI parameter" to "RCPI" | REVISED (EDITOR2: 2020-02-18 15:44:21Z) At 3509.45 in subclause 25.3.13, change “Received RCPI parameter” to “RCPI”. At 2871.16 in subclause 15.2.3.6, change “RCPI parameter” to “RCPI”. At 2927.54 in subclause 17.2.3.6, change “RCPI parameter” to “RCPI”. At 2960.10 in subclause 17.3.10.7, change “RCPI indicator” to “RCPI”. At 2922.25 in subclause 16.3.8.6, change “RCPI indicator” to “RCPI”. | EDITOR | 202002 approved | Resolved | EDITOR2: 2020-02-18 15:44:29Z - status set to: Ready for motion EDITOR2: 2020-01-19 04:05:02Z - status set to: Discuss - Updated resolution in 19/2163r7 is available. EDITOR2: 2020-01-08 08:32:55Z - status set to: Discuss based on Mark Rison's comment. EDITOR2: 2019-12-25 18:50:17Z - status set to: Review | I | EDITOR: 2020-03-04 00:38:09Z - Reviewed EDITOR2: 2020-02-26 03:18:27Z | 3.2 | 2020-03-06 21:07 | EDITOR
4642 | RISON, Mark | 1001 | 3 | 10.42.7 |  |  | T | Yes |  |  | 10.42.7 |  | A | Mark Hamilton | 11-20/0338 | 167 | The MAC can't determine whether the dot11BeamTrackingTimeLimit came from the SME, the MAC or the default | Delete "from the SME" at 2061.54, "from SME" at 2062.5 | ACCEPTED (MAC: 2020-02-20 02:06:58Z) | EDITOR | 202002 approved | Resolved | MAC: 2020-02-20 02:07:01Z - status set to: Ready for motion MAC: 2020-01-16 00:54:02Z - Accept. MAC: 2020-01-11 21:20:01Z - status set to: Review | I | EDITOR2: 2020-03-04 10:12:17Z - reviewed. EDITOR: 2020-03-03 01:04:25Z | 3.2 | 2020-03-06 21:07 | EDITOR
4643 | RISON, Mark | 1001 | 3 | 10.42.7 | 2062 | 1 | E | Yes | 2062 | 1 | 10.42.7 |  | V | Edward Au | 19/2163r10 | 163 | "Beam Tracking Time Limit negotiation" should be lowercase. And it's not a negotiation | Change to "Beam tracking time limit determination" | REVISED (EDITOR2: 2020-02-18 15:44:48Z) Change the title of Table 10-30 to “Beam tracking time limit determination” as suggested by the commenter. At 2061.54, change “The setting of the beam tracking time limit is according to Table 10-30 (Beam Tracking Time Limit negotiation(#2066))” to “The beam tracking time limit is determined according to Table 10-30 (Beam tracking time limit determination)”. | EDITOR | 202002 approved | Resolved | EDITOR2: 2020-02-18 15:45:13Z - status set to: Ready for motion EDITOR2: 2020-01-19 07:05:03Z - status set to: Discuss | I | EDITOR: 2020-03-04 00:36:11Z - Reviewed and Corrected. EDITOR2: 2020-02-26 03:43:51Z | 3.2 | 2020-03-06 21:07 | EDITOR
4647 | RISON, Mark | 1001 | 3 |  |  |  | G | Yes |  |  |  |  | J |  |  | 169 | It would be very helpful to reviewers if the header showed the subclause the first line of the page belongs to, and the footer showed the subclause the last line of the page belongs to | As it says in the comment | REJECTED (GEN: 2020-01-16 20:18:17Z)Reject - Comment does not identify a problem with the standard. The headers and footers are defined by convention. The comment fails to identify changes in sufficient detail so that the specific wording of the changes that will satisfy the commenter can be determined. | EDITOR | 202002 approved | Resolved | GEN: 2020-01-16 20:18:31Z - status set to: Ready for motion GEN: 2020-01-14 06:54:54Z - status set to: Review - Proposed Resolution: Reject - Comment does not identify a technical problem with the standard. The headers and footers are defined by convention. The comment fails to identify changes in sufficient detail so that the specific wording of the changes that will satisfy the commenter can be determined. | N | EDITOR2: 2020-02-25 19:18:03Z - No roll-in is needed for this rejected comment. | 3.2 | 2020-03-06 21:07 | EDITOR
4652 | RISON, Mark | 1001 | 3 | 9.3.3.11 | 885 | 35 | T | Yes | 885 | 35 | 9.3.3.11 |  | A | Mark Hamilton | 11-20/0338 | 167 | "conditionally present" is not clear | Change to "present" | ACCEPTED (MAC: 2020-02-20 02:07:59Z) | EDITOR | 202002 approved | Resolved | MAC: 2020-02-20 02:08:01Z - status set to: Ready for motion MAC: 2020-01-11 23:27:38Z - status set to: Discuss | I | EDITOR2: 2020-03-04 10:11:44Z - reviewed. EDITOR: 2020-03-03 01:02:27Z | 3.2 | 2020-03-06 21:07 | EDITOR
4661 | RISON, Mark | 1001 | 3 |  |  |  | E | Yes |  |  |  |  | V | Emily Qi |  | 162 | "section" should be "Subclause" | Fix in 9.4.2.47, 9.6.13.19, 12.4.2, 12.7.1.6.5, 12.7.2 (3x) | REVISED (EDITOR: 2020-02-20 10:31:01Z). 9.4.2.47, at 1166.47, change “section 9.4.2.236 (OCI element(M58)(#2328)).” To “9.4.2.236 (OCI element(M58)(#2328)). In 9.6.13.19, at 1609.5, change “section 9.4.2.236 (OCI element(M58)(#2328)).” To “9.4.2.236 (OCI element(M58)(#2328)).” In 12.4.2, at 2563.15, change “sections 12.4.4.2.2 (Generation of the password element with ECC groups by looping(M137))” to “12.4.4.2.2 (Generation of the password element with ECC groups by looping(M137))” In 12.7.1.6.5, at 2657.49, delete “section”. In 12.7.2, at 2663.14, 2666.48, 2667.39, delete “section”. | EDITOR | 202002 approved | Resolved | EDITOR: 2020-02-20 10:31:30Z - status set to: Ready for motion EDITOR: 2020-02-13 21:09:23Z - status set to: Review I think "section" should be removed. Need more thought. | IR | EDITOR2: 2020-03-04 10:11:12Z - reviewed. EDITOR: 2020-02-27 19:55:59Z - at 2657.49, 2663.14 and 2666.48, change the references to "12.7.3 (EAPOL-Key frame construction and processing)". There are editorial errors. | 3.2 | 2020-03-06 21:07 | EDITOR
4679 | RISON, Mark | 1001 | 3 | 9.3.3.1 | 854 | 23 | E | Yes | 854 | 23 | 9.3.3.1 |  | J | Emily Qi |  | 162 | "a) The Address 1 field of the Management frame is the RA (=DA) and is determined as the destination of the frame. b) The Address 2 field of the Management frame is the TA (=SA) and is determined as the address of the STA transmitting the frame(#2013)." arguably duplicates 9.2.4.3.1 | As it says in the comment | REJECTED (EDITOR: 2020-02-20 10:30:19Z). Reason: The description of Address fields in 9.3.3 are needed as they are specific to Management frames. | EDITOR | 202002 approved | Resolved | EDITOR: 2020-02-20 10:30:26Z - status set to: Ready for motion EDITOR: 2020-02-13 20:54:06Z - status set to: Review need more investigation. | N | EDITOR2: 2020-03-04 09:46:38Z - reviewed. | 3.2 | 2020-03-06 21:07 | EDITOR
4689 | RISON, Mark | 1001 | 3 | 9.4.3 |  |  | E | Yes |  |  | 9.4.3 |  | J | Emily Qi |  | 162 | "The optional subelements are ordered by nondecreasing subelement ID." (2x) -- they're ordered per 9.4.3 ("Subelements within an element are ordered by nondecreasing Subelement ID.") | Change to refer to 9.4.3 as for most optional subelement lists | REJECTED (EDITOR: 2020-02-20 10:29:29Z). Reject Reason: In 9.4.3, subelements are within an element. In 9.6.7.37 and 9.6.7.38, subelements are within a field. Therefore, cannot change t o refer to 9.4.3 in 9.6.7.37 and 9.6.7.38. | EDITOR | 202002 approved | Resolved | EDITOR: 2020-02-20 10:29:48Z - status set to: Ready for motion EDITOR: 2020-02-13 01:10:17Z - status set to: Review I don't think it need to be changed. Need more discussion. 3 locations are 1465.1, 1566.5 and 1567.39. | N | EDITOR2: 2020-03-04 09:46:27Z - reviewed. | 3.2 | 2020-03-06 21:07 | EDITOR
4691 | RISON, Mark | 1001 | 3 |  |  |  | E | Yes |  |  |  |  | V | Emily Qi |  | 162 | "Figure 9-189--Beacon Reporting data field format" should be "Beacon Reporting subelement data field format" -- but what is "data field" (several instances; see also Figure 9-232--Data field format)? | As it says in the comment | REVISED (EDITOR: 2020-02-20 10:28:29Z). Throughout the draft, change “Reporting subelement data field format” to “Reporting subelement Data field format” 4 instances. Throughout the draft, change “Reporting data field format” to “Reporting subelement Data field format”. 12 instances including the reference locations. | EDITOR | 202002 approved | Resolved | EDITOR: 2020-02-20 10:28:57Z - status set to: Ready for motion EDITOR: 2020-02-13 00:26:03Z - status set to: Review more investigation. | I | EDITOR2: 2020-03-04 10:09:23Z - reviewed. EDITOR: 2020-02-27 19:31:01Z - Also at 1042.33, added "The" before "Directional Channel Quality Reporting subelement …" | 3.2 | 2020-03-06 21:07 | EDITOR
4702 | RISON, Mark | 1001 | 3 |  |  |  | G | Yes |  |  |  |  | J |  |  | 169 | The changes being made related to FTM in 11ax are not in scope of 11ax so should be made in 11md or in 11az. The changes being made related to FTM in 11az should be pulled in at the same time | As it says in the comment | REJECTED (GEN: 2020-01-16 20:12:18Z) Reject - Comment is not on the Standard being balloted. The comment fails to identify changes in sufficient detail so that the specific wording of the changes that will satisfy the commenter can be determined. | EDITOR | 202002 approved | Resolved | GEN: 2020-01-16 20:12:25Z - status set to: Ready for motion GEN: 2020-01-14 06:52:15Z - status set to: Review - Proposed Resolution: Reject - Comment is not on the Standard being balloted. The comment fails to identify changes in sufficient detail so that the specific wording of the changes that will satisfy the commenter can be determined. | N | EDITOR2: 2020-02-25 19:17:51Z - No roll-in is needed for this rejected comment. | 3.2 | 2020-03-06 21:07 | EDITOR
4713 | RISON, Mark | 1001 | 3 |  |  |  | G | Yes |  |  |  |  | J |  |  | 169 | I think it's time (Unicode was launched in the early 90s) for the comment spreadsheet upload system to allow for Unicode, so that commenters are not forever trying to ferret out em dashes, sexy quotes, minuses, etc. | As it says in the comment | REJECTED (GEN: 2020-01-16 20:09:36Z) Comment is not on the Standard under ballot. The comment fails to identify changes in sufficient detail so that the specific wording of the changes that will satisfy the commenter can be determined. The Comment Resolution Tools are provided by the IEEE-SA. Commenter is referred to Jonathan Goldberg. | EDITOR | 202002 approved | Resolved | GEN: 2020-01-16 20:11:08Z - status set to: Ready for motion GEN: 2020-01-14 06:50:24Z - status set to: Review Proposed resolution: Reject - Comment is not on the Standard under ballot. The comment fails to identify changes in sufficient detail so that the specific wording of the changes that will satisfy the commenter can be determined. | N | EDITOR2: 2020-02-25 19:17:13Z - No roll-in is needed for this rejected comment. | 3.2 | 2020-03-06 21:07 | EDITOR
4767 | Hamilton, Mark | 1001 | 3 | 5.2.3.2 | 312 | 7 | T | Yes | 312 | 7 | 5.2.3.2 |  | A |  |  | 169 | Now that 802.11 data frames can carry a DEI indicator (in the HT control field), the 802.11 SAP (MA-UNITDATA primitives) should support a drop_eligible parameter, to match 802.1AC's general assumptions. (802.1AC's Annex B.1.5 will also need to be updated to match this, by 802.1 WG.) | At P312L7, insert a new parameter "drop eligible", after "priority". At P312L35 insert a new paragraph, "The drop eligible parameter provides guidance on whether this request can be discarded in preference to other requests when there are insufficient resources in a STA. If drop_eligible is TRUE, the request can be discarded in preference to other requests in which drop_eligible is FALSE. The default drop_eligible value is FALSE." At P314L43, insert a new parameter "drop eligible" after "priority". At P315L6 insert a new paragraph, "The drop eligible parameter indicates if the received MSDU was designated as DEI in the received protocol headers. If no protocol header designation was received, the parameter value is FALSE." At P164L25, insert "drop eligible, " after "priority, ". At P808L27, append ", per the value of the drop eligibile parameter received in the MA-UNITDATA.request, if any." to the end of the sentence. (... if there are insufficient resources at the recieving STA, per the value of the drop eligible ..." At P1802L51, add to the end of the paragraph, "If the MSDU(s) received in an MPDU with the DEI subfield set to true are delievered via an MA-UNITDATA.indication, the drop eligibile parameter of the MA-UNITDATA.indication is set to TRUE. Otherwise, the parameter is set to FALSE." | ACCEPTED (GEN: 2020-01-16 20:00:54Z) | EDITOR | 202002 approved | Resolved | GEN: 2020-01-16 20:00:56Z - status set to: Ready for motion GEN: 2020-01-14 06:32:55Z - status set to: Review - Proposed Resolution: Accept At P312L7, insert a new parameter "drop eligible", after "priority". At P312L35 insert a new paragraph, "The drop eligible parameter provides guidance on whether this request can be discarded in preference to other requests when there are insufficient resources in a STA. If drop_eligible is TRUE, the request can be discarded in preference to other requests in which drop_eligible is FALSE. The default drop_eligible value is FALSE." At P314L43, insert a new parameter "drop eligible" after "priority". At P315L6 insert a new paragraph, "The drop eligible parameter indicates if the received MSDU was designated as DEI in the received protocol headers. If no protocol header designation was received, the parameter value is FALSE." At P164L25, insert "drop eligible, " after "priority, ". At P808L27, append ", per the value of the drop eligibile parameter received in the MA-UNITDATA.request, if any." to the end of the sentence. (... if there are insufficient resources at the recieving STA, per the value of the drop eligible ..." At P1802L51, add to the end of the paragraph, "If the MSDU(s) received in an MPDU with the DEI subfield set to true are delievered via an MA-UNITDATA.indication, the drop eligibile parameter of the MA-UNITDATA.indication is set to TRUE. Otherwise, the parameter is set to FALSE." | I | EDITOR: 2020-03-04 00:25:12Z - Reviewed and corrected. Changed "FALSE" and "TRUE" to lower cases. EDITOR2: 2020-02-25 21:45:47Z | 3.2 | 2020-03-06 21:07 | EDITOR
4772 | Hamilton, Mark | 1001 | 3 | 6.3.19.1.2 | 419 | 18 | T | Yes | 419 | 18 | 6.3.19.1.2 |  | A |  |  | 169 | MLME-SETKEYS.request's SetKeyDescriptor description table says Key Type is an Integer, but has only textual values. | Change "Integer" to "Enumeration". Same at P420L40, P421L30, P423L37, P670L11, and P671L13. | ACCEPTED (GEN: 2020-01-16 19:58:17Z) | EDITOR | 202002 approved | Resolved | GEN: 2020-01-16 19:58:21Z - status set to: Ready for motion GEN: 2020-01-14 06:26:45Z - status set to: Review - Proposed Resolution: Accept | I | EDITOR: 2020-03-04 00:19:12Z - Reviewed and Corrected. EDITOR2: 2020-02-25 21:34:35Z | 3.2 | 2020-03-06 21:07 | EDITOR
4776 | Hamilton, Mark | 1001 | 3 | 3.2 | 205 | 23 | T | Yes | 205 | 23 | 3.2 |  | A |  |  | 169 | In the defintions, there is a definition for "user", but this definition is clearly (and fairly explicitly) only meaningful in the context of multi-user MIMO or single-user MIMO. However, those terms have standalone definitions (well, MU-MIMO does, SU-MIMO is missing, see another comment) that don't need this definition, and this meaning of the term "user" never seems to be used other than as "multi-user" or "single-user" per those other definitions. Thus, there seems to be no need for this definition of "user", and it is confusing, since "user" occurs frequently in the Standard in other contexts (with other meanings). | Delete the defintion of "user" | ACCEPTED (GEN: 2020-01-16 19:56:40Z) | EDITOR | 202002 approved | Resolved | GEN: 2020-01-16 19:56:43Z - status set to: Ready for motion GEN: 2020-01-14 06:26:02Z - status set to: Review - Proposed Resolution: Accept | I | EDITOR: 2020-03-04 00:15:36Z - Reviewed EDITOR2: 2020-02-25 21:11:31Z | 3.2 | 2020-03-06 21:07 | EDITOR
4807 | Hamilton, Mark | 1001 | 3 | 9.9 | 1700 | 57 | E | Yes | 1700 | 57 | 9.9 |  | A | Emily Qi |  | 160 | This entire subclause is about PPDU headers. This is not MAC frame format, and shouldn't be in clause 9. | Move the contents of 9.9 to be at the end of 23.3.11. | ACCEPTED (EDITOR: 2020-02-20 10:26:41Z). Note to Editor: Remove 9.9 and insert the contents of 9.9 after 23.3.11 as a new clause 23.3.12. | EDITOR | 202002 approved | Resolved | EDITOR: 2020-02-20 10:26:50Z - status set to: Ready for motion EDITOR: 2020-02-12 23:33:38Z - status set to: Review | I | EDITOR2: 2020-03-04 10:06:43Z - reviewed. EDITOR: 2020-02-27 00:35:03Z | 3.2 | 2020-03-06 21:07 | EDITOR
4809 | Hamilton, Mark | 1001 | 3 | 9.6.12.3 | 1589 | 40 | T | No | 1589 | 40 | 9.6.12.3 |  | A | Mark Hamilton | 11-20/0338 | 167 | Change 6 occurrences of "in response to a received", to be simpler and match the majority language in the draft. | Delete "received" (and change "a" to "an" as appropriate) at P1589L40, P1590L53, P1592L56, P2180L1, P2482L30, and P2482L39. | ACCEPTED (MAC: 2020-02-20 02:04:51Z) | EDITOR | 202002 approved | Resolved | MAC: 2020-02-20 02:04:54Z - status set to: Ready for motion MAC: 2020-01-12 00:56:33Z - status set to: Review | IR | EDITOR2: 2020-03-04 10:04:59Z - reviewed. EDITOR: 2020-03-03 00:56:10Z- also make additional change at 1676.8 | 3.2 | 2020-03-06 21:07 | EDITOR
4816 | Torab, Payam | 1001 | 3 |  | 914 | 25 | T | Yes | 914 | 25 |  |  | V | Payam Torab |  | 164 | Unlike in other bands, Link Measrement Request and Link Measurement Report frames are not defined as Robust in DMG. As a result, these frames will not be encypted when management frame protection service is enabled in DMG. Also, these two frames are not defined as Class 1 frames in DMG, again unlike other bands. | After reviewing with past and present implementers, and existing certification programs, we have concluded these frames have never been used in products that also support 802.11 MFP, and have never been used as Class 1. We propose to remove this DMG exceptions by (1) defining Link Measurement Request and Report frames as Robust, and (2) making them Class 3. That is, same definition as in other bands. | REVISED (PHY: 2020-01-16 22:02:58Z) - Incorporate the changes in https://mentor.ieee.org/802.11/dcn/19/11-19-1598-00-000m-dmg-link-measurement-frames.docx which address the use of robust link measurement frames. | EDITOR | 202002 approved | Resolved | PHY: 2020-01-16 22:03:43Z - status set to: Ready for motion PHY: 2020-01-09 21:45:43Z - status set to: Submission | I | EDITOR: 2020-03-04 00:14:38Z -Reviewed EDITOR2: 2020-02-26 04:18:13Z | 3.2 | 2020-03-06 21:07 | EDITOR
4817 | Torab, Payam | 1001 | 3 |  | 3688 | 26 | T | Yes | 3688 | 26 |  |  | A | Payam Torab |  | 164 | DMG only uses Extended Channel Switch Announcement; exclude DMG from PICS SM4.5 | Change the Status for SM4.5 from "CFSM:M" to "CFSM AND NOT CFDMG:M" | ACCEPTED (PHY: 2020-02-20 20:44:10Z) - ACCEPTED (PHY: 2020-01-16 22:10:02Z) | EDITOR | 202002 approved | Resolved | Note to editors: the use of parenthesis and the case of logical operators are up to the discression of the operator. PHY: 2020-01-16 22:10:00Z - status set to: Ready for motion PHY: 2020-01-09 21:40:39Z - status set to: Discuss Related for 4818 | I | EDITOR: 2020-03-03 23:31:28Z - Reviewed. EDITOR2: 2020-02-25 21:05:28Z | 3.2 | 2020-03-06 21:07 | EDITOR

## 202001 Approved
CID | Commenter | LB | Draft | Clause Number(C) | Page(C) | Line(C) | Type of Comment | Part of No Vote | Page | Line | Clause | Duplicate of CID | Resn Status | Assignee | Submission | Motion Number | Comment | Proposed Change | Resolution | Owning Ad-hoc | Comment Group | Ad-hoc Status | Ad-hoc Notes | Edit Status | Edit Notes | Edited in Draft | Last Updated | Last Updated By
4020 | Bims, Harry | 1001 | 3 | 11.22.16.3.4 | 2402 | 35 | E | Yes | 2402 | 35 | 11.22.16.3.4 |  | V | Edward Au | 19/2163r6 | 154 | Frame exchange operation is described in Annex G. The title should be renamed to reflect its scope regarding the GCR procedures as a whole, not specifically frame exchange.. | Change "GCR frame exchange procedures" to "GCR procedures" at line 35 and line 28 and 39. | REVISED (EDITOR2: 2020-01-15 20:54:52Z) At 2402.35 and 2402.38, replace “GCR frame exchange procedures” with “GCR operation”. At 2402.39, replace “GLK-GCR frame exchange procedures” with “GLK-GCR operation”. | EDITOR | 202001 approved | Resolved | EDITOR2: 2020-01-15 20:54:59Z - status set to: Ready for motion EDITOR2: 2020-01-03 04:48:02Z - status set to: Discuss | I | EDITOR: 2020-01-24 19:55:08Z - Reviewed EDITOR2: 2020-01-17 23:51:16Z This CID is implemented by CID 4021. | 3.1 | 2020-01-24 19:55 | EDITOR
4021 | Bims, Harry | 1001 | 3 | 11.22.16.4.2 | 2408 | 45 | E | Yes | 2408 | 45 | 11.22.16.4.2 |  | V | Edward Au | 19/2163r6 | 154 | Frame exchange operation is described in Annex G. The title should be renamed to reflect its scope regarding the GLK-GCR procedures as a whole, not specifically frame exchange.. | Change "GLK-GCR frame exchange procedures" to "GLK-GCR procedures" | REVISED (EDITOR2: 2020-01-15 20:55:12Z) At 2402.35 and 2402.38, replace “GCR frame exchange procedures” with “GCR operation”. At 2402.39, replace “GLK-GCR frame exchange procedures” with “GLK-GCR operation”. | EDITOR | 202001 approved | Resolved | EDITOR2: 2020-01-15 20:55:18Z - status set to: Ready for motion EDITOR2: 2020-01-03 04:47:54Z - status set to: Discuss | I | EDITOR: 2020-01-24 19:55:47Z -Reviewed EDITOR2: 2020-01-17 23:49:51Z | 3.1 | 2020-01-24 19:56 | EDITOR
4027 | Kasher, Assaf | 1001 | 3 | 17.3.5.5 | 2939 | 60 | T | Yes | 2939 | 60 | 17.3.5.5 |  | V | Assaf Kasher |  | 156 | "when the STA's MAC address is changed" - how does the PHY know the MAC address have chagned? | Add a field to the TXVECTOR that indicates MAC Address change - see 11-18-2165r5 | REVISED (PHY: 2020-01-16 00:29:43Z) - Incorporate the changes in https://mentor.ieee.org/802.11/dcn/18/11-18-2165-07-000m-mac-addr-change-scrambler-reset.docx which clarify the scrambler reset on a MAC address change. | EDITOR | 202001 approved | Resolved |  | I | EDITOR2: 2020-01-25 06:24:44Z - Reviewed. EDITOR: 2020-01-23 20:14:23Z | 3.1 | 2020-01-25 06:25 | EDITOR2
4028 | Kasher, Assaf | 1001 | 3 | 17.3.5.5 | 2939 | 60 | T | Yes | 2939 | 60 | 17.3.5.5 |  | V | Assaf Kasher |  | 156 | "scrambler shall be reset" - what does reset mean? Certainly not set the scarmbler shift register to be all zeros. | Define that the intent is that the scrambler is not initialized to the state it had at the end of the last transmitted PPDU - see 11-18-2165r5 | REVISED (PHY: 2020-01-16 00:29:27Z) - Incorporate the changes in https://mentor.ieee.org/802.11/dcn/18/11-18-2165-07-000m-mac-addr-change-scrambler-reset.docx which clarify the scrambler reset on a MAC address change. | EDITOR | 202001 approved | Resolved |  | I | EDITOR2: 2020-01-25 06:24:57Z - Reviewed. EDITOR: 2020-01-23 20:14:37Z - Implemented by CID 4027. | 3.1 | 2020-01-25 06:25 | EDITOR2
4029 | Kasher, Assaf | 1001 | 3 | 12.2.10 | 2554 | 10 | T | Yes | 2554 | 10 | 12.2.10 |  | V | Assaf Kasher |  | 156 | "the OFDM scrmabler shall be reseeded ..." how would the PHY be aware that a "reseeding" should happen? What does reseeding mean? | Add a sentence that a TXVECTOR field is set when a MAC address change occur - see 11-18-2165r5 | REVISED (PHY: 2020-01-16 00:31:20Z) - Incorporate the changes in https://mentor.ieee.org/802.11/dcn/18/11-18-2165-07-000m-mac-addr-change-scrambler-reset.docx which clarify the TXVECTOR settings for a scrambler reset on a MAC address change. | EDITOR | 202001 approved | Resolved | PHY: 2020-01-16 00:31:03Z - status set to: Ready for motion PHY: 2020-01-15 00:29:13Z - status set to: Submission Required | I | EDITOR2: 2020-01-25 06:26:00Z - Reviewed. EDITOR: 2020-01-23 20:17:49Z | 3.1 | 2020-01-25 06:26 | EDITOR2
4038 | Montemurro, Michael | 1001 | 3 | 9.4.5.1 | 1473 | 41 | E | Yes | 1473 | 41 | 9.4.5.1 |  | A |  |  | 154 | THIS COMMENT SUBMITTED ON BEHALF OF ROGER MARKS. The range of Reserved InfoID values needs to be incremented to start at 284, since 283 has been added. | Change "283-56796" to "284-56796". | ACCEPTED (EDITOR: 2020-01-08 20:28:12Z) | EDITOR | 202001 approved | Resolved | EDITOR: 2020-01-08 20:28:15Z - status set to: Ready for motion | I | EDITOR2: 2020-01-25 03:44:33Z - Reviewed. EDITOR: 2020-01-23 19:56:57Z | 3.1 | 2020-01-25 03:45 | EDITOR2
4048 | Qi, Emily | 1001 | 3 |  |  |  | T | Yes |  |  |  |  | V | Emily Qi | 11-20/142r0 | 156 | The BIGTK's Key ID is included in the Management MIC element and added at the end of Beacon frame body. The receiving STA won't be able to start computing MIC value until reaching the end of Beacon frame body. Some implementations may start computing MIC without checking BIGTK ID. However, when BIGTK ID is changed, it has to recalculate the MIC. Beacon frame is a long frame, recalculation is not efficient. To avoid the cited issue, a synched BIGTK ID update mechanism is needed. This might not be an issue for IGTK as the IGTK is only for Disassociation frame protection. Disassociation frame is a short frame and recalculation of MIC is feasible. | The commenter will provide a submission for the comment resolution. | REVISED (PHY: 2020-01-15 22:36:54Z) - At the end of 12.5.4.5 BIP transmission (2613.21), add a paragraph as follows: "Once a STA transmits a protected Beacon frame using a new BIGTK, the STA shall not transmit protected Beacon frames using the previously BIGTK. Once a STA transmits a protected group addressed robust Management frame using a new IGTK, the STA is should not transmit protected group addressed robust Management frames using the previously used IGTK." | EDITOR | 202001 approved | Resolved | PHY: 2020-01-15 22:34:21Z - status set to: Ready for motion PHY: 2020-01-15 00:24:14Z - status set to: Submission Required | I | EDITOR2: 2020-01-25 03:43:52Z - Editorial fix - replace "is should not" with "should not". EDITOR: 2020-01-23 19:55:49Z | 3.1 | 2020-01-25 03:44 | EDITOR2
4052 | Qi, Emily | 1001 | 3 | 9.2.4.1.2 | 784 | 37 | E | No | 784 | 37 | 9.2.4.1.2 |  | A |  |  | 154 | Change "(2494)" to green conditional text. | change "(2494)" to green conditional text. | ACCEPTED (EDITOR: 2020-01-08 01:34:13Z) | EDITOR | 202001 approved | Resolved | EDITOR: 2020-01-08 01:34:15Z - status set to: Ready for motion | I | EDITOR2: 2020-01-25 03:42:36Z - Reviewed. EDITOR: 2020-01-23 19:53:39Z | 3.1 | 2020-01-25 03:43 | EDITOR2
4053 | Qi, Emily | 1001 | 3 | 9.2.4.1.7 | 788 | 54 | E | No | 788 | 54 | 9.2.4.1.7 |  | A |  |  | 154 | Remove the underline in the text "11.2.3 (Power management in a non-DMG infrastructure network)" | As in the comment. | ACCEPTED (EDITOR: 2020-01-08 01:34:23Z) | EDITOR | 202001 approved | Resolved | EDITOR: 2020-01-08 01:34:41Z - status set to: Ready for motion | I | EDITOR2: 2020-01-25 03:42:10Z - Reviewed. EDITOR: 2020-01-24 00:03:30Z- I think it is cross reference format issue. Fm file looks good. I re-applied the cross reference format and built PDF file. The PDF looks fine now. | 3.1 | 2020-01-25 03:42 | EDITOR2
4054 | Qi, Emily | 1001 | 3 | 9.3.3.1 | 854 | 23 | E | No | 854 | 23 | 9.3.3.1 |  | A |  |  | 154 | Remove the underline in the text "11.15 (20/40 MHz BSS operation) and 11.16 (20/40 BSS Coexistence Management frame usage)" | As in the comment. | ACCEPTED (EDITOR: 2020-01-08 01:44:45Z) | EDITOR | 202001 approved | Resolved | EDITOR: 2020-01-08 01:44:47Z - status set to: Ready for motion | I | EDITOR2: 2020-01-25 03:41:34Z - Reviewed. EDITOR: 2020-01-24 00:00:21Z- I think it is cross reference format issue. Fm file looks good. I re-applied the cross reference format and built PDF file. The PDF looks fine now. | 3.1 | 2020-01-25 03:42 | EDITOR2
4055 | Qi, Emily | 1001 | 3 | 9.4.2.8 | 1004 | 29 | E | No | 1004 | 29 | 9.4.2.8 |  | A |  |  | 154 | "3P(m)" ?, should it be "3 x P(m)"? | change "3P(m)" to "3 x P(m)" | ACCEPTED (EDITOR: 2020-01-08 20:02:38Z). Note to Editor: the "x" needs to be a multiplication glyph. | EDITOR | 202001 approved | Resolved | EDITOR: 2020-01-08 20:02:40Z - status set to: Ready for motion | I | EDITOR2: 2020-01-25 03:40:42Z - Reviewed. EDITOR: 2020-01-23 19:52:01Z | 3.1 | 2020-01-25 03:41 | EDITOR2
4057 | Qi, Emily | 1001 | 3 | 9.4.2.29 | 1122 | 37 | E | No | 1122 | 37 | 9.4.2.29 |  | A |  |  | 154 | change the bottom table frame to a solid line. | see comment. | ACCEPTED (EDITOR: 2020-01-08 20:11:07Z) | EDITOR | 202001 approved | Resolved | EDITOR: 2020-01-08 20:11:10Z - status set to: Ready for motion | I | EDITOR2: 2020-01-25 03:40:21Z - Reviewed. EDITOR: 2020-01-23 19:50:21Z | 3.1 | 2020-01-25 03:40 | EDITOR2
4058 | Qi, Emily | 1001 | 3 | 9.4.2.30 | 1132 | 64 | E | No | 1132 | 64 | 9.4.2.30 |  | A |  |  | 154 | change the bottom table frame to a solid line. | see comment. | ACCEPTED (EDITOR: 2020-01-08 20:11:14Z) | EDITOR | 202001 approved | Resolved | EDITOR: 2020-01-08 20:11:16Z - status set to: Ready for motion | I | EDITOR2: 2020-01-25 03:40:01Z - Reviewed. EDITOR: 2020-01-23 19:26:17Z- | 3.1 | 2020-01-25 03:40 | EDITOR2
4059 | Qi, Emily | 1001 | 3 | 9.4.2.55.2 | 1174 | 17 | E | No | 1174 | 17 | 9.4.2.55.2 |  | A |  |  | 154 | Remove the underline in the text "11.15 (20/40 MHz BSS operation)." | see comment. | ACCEPTED (EDITOR: 2020-01-08 20:15:27Z) | EDITOR | 202001 approved | Resolved | EDITOR: 2020-01-08 20:15:29Z - status set to: Ready for motion | I | EDITOR2: 2020-01-25 03:39:18Z - Reviewed. EDITOR: 2020-01-23 19:14:43Z- I think it is cross reference format issue. Fm file looks good. I re-applied the cross reference format and built PDF file. The PDF looks fine now. | 3.1 | 2020-01-25 03:40 | EDITOR2
4060 | Qi, Emily | 1001 | 3 | 9.4.2.68.5 | 1214 | 54 | E | No | 1214 | 54 | 9.4.2.68.5 |  | A |  |  | 154 | Remove the underline in the text "11.2.3 (Power management in a non-DMG infrastructure network))." | at 1214.45 and 1214.58, remove the underline in the text "11.2.3 (Power management in a non-DMG infrastructure network))." two locations. F53 | ACCEPTED (EDITOR: 2020-01-08 20:17:53Z) | EDITOR | 202001 approved | Resolved | EDITOR: 2020-01-08 20:17:55Z - status set to: Ready for motion | I | EDITOR2: 2020-01-25 03:38:30Z - Reviewed. EDITOR: 2020-01-23 23:57:11Z - I think it is cross reference format issue. Fm file looks good. I re-applied the cross reference format and built PDF file. The PDF looks fine now. | 3.1 | 2020-01-25 03:39 | EDITOR2
4061 | Qi, Emily | 1001 | 3 | 9.4.2.78 | 1236 | 9 | E | No | 1236 | 9 | 9.4.2.78 |  | A |  |  | 154 | change "B1-B7" to "B1 B7". | see comment. | ACCEPTED (EDITOR: 2020-01-08 20:18:00Z) | EDITOR | 202001 approved | Resolved | EDITOR: 2020-01-08 20:18:02Z - status set to: Ready for motion | I | EDITOR2: 2020-01-25 03:35:07Z - Reviewed. EDITOR: 2020-01-23 19:05:48Z | 3.1 | 2020-01-25 03:35 | EDITOR2
4062 | Qi, Emily | 1001 | 3 | 9.4.2.129 | 1302 | 8 | E | No | 1302 | 8 | 9.4.2.129 |  | A |  |  | 154 | change "B1B7" to "B1 B7"; change "B8B15" to "B8 B15". | see comment. | ACCEPTED (EDITOR: 2020-01-08 20:21:39Z) | EDITOR | 202001 approved | Resolved | EDITOR: 2020-01-08 20:21:41Z - status set to: Ready for motion | I | EDITOR2: 2020-01-25 03:34:31Z - Reviewed. EDITOR: 2020-01-23 19:03:05Z - "B0B7" to "B0 B7" | 3.1 | 2020-01-25 03:35 | EDITOR2
4063 | Qi, Emily | 1001 | 3 | 11.7.5 | 2274 | 25 | E | No | 2274 | 25 | 11.7.5 |  | V | Edward Au |  | 154 | There are two "NOTE"s in this section. NOTE shall be numbered. | At 2274.25, change "NOTE" to "NOTE1". At 2274.55, change "NOTE" to "NOTE2". | REVISED (EDITOR2: 2020-01-08 08:05:15Z) At 2275.25, change "NOTE" to "NOTE 1". At 2275.55, change "NOTE" to "NOTE 2". Note to the commenter: The comment is correct but the page number of the proposed resolution is lag by one page, and there is a space between "NOTE" and "1" or "2". | EDITOR | 202001 approved | Resolved | EDITOR2: 2020-01-08 08:05:22Z - status set to: Review, updated resolution based on Mark Rison's comment. EDITOR2: 2019-12-25 18:44:13Z - status set to: Review | I | EDITOR: 2020-01-24 19:43:10Z - Reviewed EDITOR2: 2020-01-18 00:21:26Z | 3.1 | 2020-01-24 19:43 | EDITOR
4069 | Hansen, Christopher | 1001 | 3 | 10.36.5.2 | 1957 | 31 | E | Yes | 1957 | 31 | 10.36.5.2 |  | V | Edward Au |  | 154 | Figure reference is incorrect. "An example of the VHT sounding protocol with more than one VHT beamformee is shown in Figure 10-11 (Example of dual CTS mechanism (STBC initiator))." | Change to "An example of the VHT sounding protocol with more than one VHT beamformee is shown in Figure 10-54 54--Example of the sounding protocol with more than one VHT beamformee" | REVISED (EDITOR2: 2020-01-08 08:06:31Z) Change the figure reference to "An example of the VHT sounding protocol with more than one VHT beamformee is shown in Figure 10-54--Example of the sounding protocol with more than one VHT beamformee" | EDITOR | 202001 approved | Resolved | EDITOR2: 2020-01-08 08:06:51Z - status set to: Review, resolution changed from Agree to Revised based on Mark Rison's comment. EDITOR2: 2019-12-31 01:15:15Z - status set to: Review | I | EDITOR: 2020-01-24 19:31:30Z - Reviewed EDITOR2: 2020-01-18 03:50:33Z | 3.1 | 2020-01-24 19:32 | EDITOR
4098 | McCann, Stephen | 1001 | 3 | 4.3.19.6 | 240 | 45 | E | No | 240 | 45 | 4.3.19.6 |  | A |  |  | 154 | There are several occurances of "WLAN network" in the document. | Change all occurances of "WLAN network" to "WLAN" | ACCEPTED (EDITOR: 2020-01-08 01:02:36Z). Note to editor: 13 instances. | EDITOR | 202001 approved | Resolved | EDITOR: 2020-01-08 01:02:48Z - status set to: Ready for motion | I | EDITOR2: 2020-01-25 03:15:00Z - Reviewed. EDITOR: 2020-01-23 18:26:28Z | 3.1 | 2020-01-25 03:15 | EDITOR2
4099 | McCann, Stephen | 1001 | 3 | 9.6.7.45 | 1752 | 14 | E | No | 1752 | 14 | 9.6.7.45 |  | V |  |  | 154 | The reference to the "GAS Initial Request frame Action field" is incorrect. | Change "GAS Initial Request frame Action field" to "Group Addressed GAS Request frame Action field" | REVISED (EDITOR: 2020-01-08 20:41:43Z). At 1572.14, Change "GAS Initial Request frame Action field" to "Group Addressed GAS Request frame Action field". Note to editor and commenter, the correct location is 1572.14, not 1752.14. | EDITOR | 202001 approved | Resolved | EDITOR: 2020-01-08 20:42:47Z - status set to: Ready for motion | I | EDITOR2: 2020-01-25 06:06:32Z - Reviewed. EDITOR: 2020-01-23 18:21:39Z | 3.1 | 2020-01-25 06:07 | EDITOR2
4117 | DeLaOlivaDelgado, Antonio | 1001 | 3 | 9.4.5.1 | 1473 | 37 | E | No | 1473 | 37 | 9.4.5.1 |  | V |  |  | 154 | Third column of Table 9-330 shows the first letter of each ANQP Element in upper case but the ones of element Local MAC Address Policy | Change "Local MAC address policy ANQP element" in the third column of Table 9-330 to "Local MAC Address Policy ANQP element" | REVISED (EDITOR: 2020-01-15 23:15:23Z) - At 1494.16, change "Local MAC address policy" to "Local MAC Address Policy". Note to the commenter, when the text in 1494.16 is changed, the text in 1473.37 will be changed automatically. Note to the commenter: this change resolved the comment in the direction suggested by the commenter. | EDITOR | 202001 approved | Resolved | EDITOR: 2020-01-15 23:16:02Z - status set to: Ready for motion EDITOR: 2020-01-10 22:45:17Z - status set to: Discuss Commenter asked for additional changes, such as: "Advice of Charge ANQP-element" and "Network Authentication Type with Timestamp ANQP-element" should become "…Of…" and "…With…" too These items need a discussion. EDITOR: 2020-01-10 22:44:46Z - status set to: Discuss | I | EDITOR2: 2020-01-25 03:34:07Z - Reviewed. EDITOR: 2020-01-23 18:42:06Z | 3.1 | 2020-01-25 03:34 | EDITOR2
4118 | DeLaOlivaDelgado, Antonio | 1001 | 3 | 9.4.5.29 | 1495 | 11 | E | No | 1495 | 11 | 9.4.5.29 |  | A |  |  | 154 | The paragraph starting at line 9 talks about Bit 1, while in the second part of the paragraph, Bit 3 is discussed. | Change Bit 3 in line 11 to Bit 1 | ACCEPTED (EDITOR: 2020-01-08 20:32:27Z) | EDITOR | 202001 approved | Resolved | EDITOR: 2020-01-08 20:32:32Z - status set to: Ready for motion | I | EDITOR2: 2020-01-25 03:33:23Z - Reviewed. EDITOR: 2020-01-23 18:40:48Z | 3.1 | 2020-01-25 03:34 | EDITOR2
4119 | DeLaOlivaDelgado, Antonio | 1001 | 3 | 9.4.5.29 | 1495 | 18 | E | No | 1495 | 18 | 9.4.5.29 |  | A |  |  | 154 | The paragraph starting at line 15 talks about Bit 2, while the continuation of the paragraph in line 18 talks about Bit 1. | Change Bit 1 to Bit 2 in line 18 | ACCEPTED (EDITOR: 2020-01-08 20:31:55Z) | EDITOR | 202001 approved | Resolved | EDITOR: 2020-01-08 20:31:57Z - status set to: Ready for motion | I | EDITOR2: 2020-01-25 03:33:07Z - Reviewed. EDITOR: 2020-01-23 18:40:25Z | 3.1 | 2020-01-25 03:33 | EDITOR2
4120 | DeLaOlivaDelgado, Antonio | 1001 | 3 | 9.4.5.29 | 1495 | 25 | E | No | 1495 | 25 | 9.4.5.29 |  | A |  |  | 154 | The paragraph starting at line 21 talks about Bit 3, while the continuation of the paragraph in line 25 talks about Bit 4. | Change Bit 4 to Bit 3 in line 25 | ACCEPTED (EDITOR: 2020-01-08 20:32:07Z) | EDITOR | 202001 approved | Resolved | EDITOR: 2020-01-08 20:32:09Z - status set to: Ready for motion | I | EDITOR2: 2020-01-25 03:32:49Z - Reviewed. EDITOR: 2020-01-23 18:40:00Z | 3.1 | 2020-01-25 03:33 | EDITOR2
4121 | DeLaOlivaDelgado, Antonio | 1001 | 3 | 9.4.5.29 | 1495 | 30 | E | No | 1495 | 30 | 9.4.5.29 |  | A |  |  | 154 | The paragraph starting at line 28 talks about Bit 4, while the continuation of the paragraph in line 30 talks about Bit 2. | Change Bit 2 in line 30 to Bit 4 | ACCEPTED (EDITOR: 2020-01-08 20:32:20Z) | EDITOR | 202001 approved | Resolved | EDITOR: 2020-01-08 20:32:22Z - status set to: Ready for motion | I | EDITOR2: 2020-01-25 03:32:32Z - Reviewed. EDITOR: 2020-01-23 18:39:31Z | 3.1 | 2020-01-25 03:33 | EDITOR2
4123 | Motozuka, Hiroyuki | 1001 | 3 | 20.5.3.1.1 | 3109 | 45 | E | No | 3109 | 45 | 20.5.3.1.1 |  | V | Edward Au |  | 154 | The border between PPDU Type and Training Length is bold, while the bottom of Aggregation is thin. | Please fix the thickness of the line on Table 20-13 | REVISED (EDITOR2: 2019-12-25 23:06:13Z) Change the thickness of the border between PPDU type and Training Length to "Very Thin". Note to the commenter: The thickness of the line at the bottom of Aggregation is very thin because it is not the end of the table. | EDITOR | 202001 approved | Resolved | EDITOR2: 2019-12-25 23:07:18Z - status set to: Review | I | EDITOR: 2020-01-24 20:08:52Z -Reviewed EDITOR2: 2020-01-18 04:26:54Z | 3.1 | 2020-01-24 20:09 | EDITOR
4124 | Motozuka, Hiroyuki | 1001 | 3 | 20.5.3.1.2 | 3110 | 64 | E | No | 3110 | 64 | 20.5.3.1.2 |  | A | Edward Au |  | 154 | unnecessary "=" at the end of the line | remove "=" | ACCEPTED (EDITOR2: 2019-12-25 23:01:08Z) | EDITOR | 202001 approved | Resolved | EDITOR2: 2019-12-25 23:01:10Z - status set to: Review | I | EDITOR: 2020-01-24 20:09:13Z - Reviewed EDITOR2: 2020-01-18 01:29:59Z | 3.1 | 2020-01-24 20:09 | EDITOR
4127 | Motozuka, Hiroyuki | 1001 | 3 | 20.11.2 | 3136 | 31 | E | No | 3136 | 31 | 20.11.2 |  | V | Edward Au |  | 154 | dot11PHYtype: "t" is upper case in the other PHYs and ASN.1 | dot11PHYType P3136L31(Table 20-28), P3482L8 (Table 24-13) | REVISED (EDITOR2: 2019-12-25 22:59:08Z) Replace "dot11PHYtype" with "dot11PHYType" at 2966.28, 2979.7, 3136.31, and 3482.8 in Draft 3.0. | EDITOR | 202001 approved | Resolved | EDITOR2: 2019-12-25 23:00:10Z - status set to: Review | I | EDITOR: 2020-01-24 20:09:56Z -Reviewed EDITOR2: 2020-01-18 01:32:17Z | 3.1 | 2020-01-24 20:10 | EDITOR
4128 | Motozuka, Hiroyuki | 1001 | 3 | 12.6.1.1.1 | 2620 | 49 | E | No | 2620 | 49 | 12.6.1.1.1 |  | V | Edward Au |  | 154 | a SME | an SME | REVISED (EDITOR2: 2019-12-25 22:57:31Z) In Draft 3.0, replace "a SME" with "an SME" at 2620.48, and replace "A SME" with "An SME" at 2254.14. | EDITOR | 202001 approved | Resolved | EDITOR2: 2019-12-25 22:58:16Z - status set to: Review | I | EDITOR: 2020-01-24 20:05:34Z -Reviewed EDITOR2: 2020-01-18 02:43:15Z | 3.1 | 2020-01-24 20:06 | EDITOR
4129 | Motozuka, Hiroyuki | 1001 | 3 | 9.6.16.3 | 1627 | 18 | E | No | 1627 | 18 | 9.6.16.3 |  | A |  |  | 154 | a HWMP | an HWMP | ACCEPTED (EDITOR: 2020-01-08 20:36:22Z) | EDITOR | 202001 approved | Resolved | EDITOR: 2020-01-08 20:36:24Z - status set to: Ready for motion | I | EDITOR2: 2020-01-25 03:32:15Z - Reviewed. EDITOR: 2020-01-23 18:36:18Z | 3.1 | 2020-01-25 03:32 | EDITOR2
4130 | Motozuka, Hiroyuki | 1001 | 3 | 12.5.3.3.3 | 2604 | 29 | E | No | 2604 | 29 | 12.5.3.3.3 |  | V | Edward Au |  | 154 | A MPDU (usually it has "-") | A-MPDU | REVISED (EDITOR2: 2019-12-25 22:54:59Z) Replace "A MPDU" with "A-MPDU" at 2604.28 and 2604.29. | EDITOR | 202001 approved | Resolved | EDITOR2: 2019-12-25 22:55:22Z - status set to: Review | I | EDITOR: 2020-01-24 20:05:17Z - Reviewed EDITOR2: 2020-01-18 02:42:04Z | 3.1 | 2020-01-24 20:05 | EDITOR
4132 | Qi, Emily | 1001 | 3 | 12.4.4.1 | 2564 | 6 | T | Yes | 2564 | 6 | 12.4.4.1 |  | V | Jouni Malinen | 11-19/2156r1 | 156 | At 2564.6, it states: "For the purpose of interoperability, a STA shall support group 19, an ECC group defined over a 256-bit prime order field.". If a STA suggests group 19 and only group 19, it means that the STA only support group 19 therefore the AP shall not reject it. Perhaps, we should add a clarification. | Add a clarification after the quoted sentence ( 2564.6) or at 2564.11: "If group 19 is the only group that the SAE initiator proposes, a SAE peer shall not reject group 19." | REVISED (PHY: 2020-01-13 22:30:29Z) Incorporate the changes for CID 4132 in https://mentor.ieee.org/802.11/dcn/20/11-20-0127-03-000m-some-revmd-d3-security-comments.docx | EDITOR | 202001 approved | Resolved | PHY: 2020-01-13 22:30:27Z - status set to: Ready for motion PHY: 2019-12-20 16:30:19Z - status set to: Submission | I | EDITOR2: 2020-01-25 06:22:55Z - Reviewed. EDITOR: 2020-01-23 20:31:31Z | 3.1 | 2020-01-25 06:23 | EDITOR2
4133 | Malinen, Jouni | 1001 | 3 | 12.4.7.4 | 2577 | 51 | T | No | 2577 | 51 | 12.4.7.4 |  | V | Jouni Malinen | 2154-11-19 | 156 | REVmd has added new fields and elements to SAE Authentication frames: Password Identifier element and Rejected Groups element. These are conditionally included at the end of the frame. Since these are preceded by conditionally included variable length (non-IE) field (Anti-Clogging Token field), parsing of the frame has become significantly more complex. This undesired complexity has resulted in need for 12.4.7.4 describing rules for how to parse the frame. This complexity could be avoided by replacing Anti-Clogging Token field with a new information element, say Anti-Clogging Token Container element, that would encapsulate the Anti-Clogging Token field and by mandating this new element to be used instead of the field whenever using SAE with Password Identifiers or H2E (i.e., the cases that use the new Password Identifier and Rejected Groups elements). This would result in all the non-IE fields being present and all the information elements being at the end of the frame which would simplify parsing significantly. | Incorporate changes from the "Proposed changes" section of https://mentor.ieee.org/802.11/dcn/19/11-19-2154-00-000m-sae-anti-clogging-token.docx | REVISED (PHY: 2020-01-13 22:14:48Z) - Incorporate the changes given in https://mentor.ieee.org/802.11/dcn/19/11-19-2154-02-000m-sae-anti-clogging-token.docx which clarifies anti-clogging token usage with password identifiers. | EDITOR | 202001 approved | Resolved | PHY: 2020-01-13 22:14:40Z - status set to: Ready for motion PHY: 2019-12-20 15:42:42Z - status set to: Submission See CID 4726 | I | EDITOR: 2020-01-24 20:04:51Z -Reviewed EDITOR2: 2020-01-18 02:41:05Z This CID is implemented by CID 4726. | 3.1 | 2020-01-24 20:05 | EDITOR
4138 | Goodall, David | 1001 | 3 | 9.4.2.8 | 1003 | 64 | E | Yes | 1003 | 64 | 9.4.2.8 |  | V |  |  | 154 | This looks like a typo: dot11OperaratingClassRequired. If it isn't then I have to admit I never go to the Opera and wouldn't be able to rate one. | Change to dot11OperatingClassRequired | REVISED (EDITOR: 2020-01-08 20:00:48Z). At 1004.19, change "dot11OperaratingClassRequired" to "dot11OperatingClassRequired". Note to commenter: if the text at 1004.19 is changed, the cited text at 1003.64 will be changed automatically. | EDITOR | 202001 approved | Resolved | EDITOR: 2020-01-08 20:01:21Z - status set to: Ready for motion | I | EDITOR2: 2020-01-25 03:17:59Z - Reviewed. EDITOR: 2020-01-23 18:35:09Z- Implemented by CID 4139 | 3.1 | 2020-01-25 03:18 | EDITOR2
4139 | Goodall, David | 1001 | 3 | 9.4.2.8 | 1004 | 20 | E | Yes | 1004 | 20 | 9.4.2.8 |  | A |  |  | 154 | Another instance of dot11OperaratingClassRequired | Change to dot11OperatingClassRequired | ACCEPTED (EDITOR: 2020-01-08 20:02:49Z) | EDITOR | 202001 approved | Resolved | EDITOR: 2020-01-08 20:03:01Z - status set to: Ready for motion | I | EDITOR2: 2020-01-25 03:17:42Z - Reviewed. EDITOR: 2020-01-23 18:34:26Z | 3.1 | 2020-01-25 03:18 | EDITOR2
4140 | Goodall, David | 1001 | 3 | 9.9.2.6.1 | 1709 | 33 | E | Yes | 1709 | 33 | 9.9.2.6.1 |  | A |  |  | 154 | Typo in this sentence: This field is defined in when the NDP BlockAck is used during a BlockAck session and is defined in 10.3.2.12 (Fragment BA procedure(11ah)) when it is used during a fragment BA session. | Sentence should start: This field is used when | ACCEPTED (EDITOR: 2020-01-09 19:15:14Z) - Note to editor: change "This field is defined in when the NDP" to "This field is used in when the NDP". | EDITOR | 202001 approved | Resolved | EDITOR: 2020-01-08 20:39:44Z - status set to: Ready for motion | I | EDITOR2: 2020-01-25 03:17:11Z - Reviewed. EDITOR: 2020-01-23 18:33:34Z | 3.1 | 2020-01-25 03:17 | EDITOR2
4175 | RISON, Mark | 1001 | 3 | 9.3.3.2 | 859 | 49 | E | Yes | 859 | 49 | 9.3.3.2 |  | A |  |  | 154 | "Otherwise, this parameter is not present" -- it should be "this element" | As it says in the comment | ACCEPTED (EDITOR: 2020-01-08 01:46:14Z) - Note to editor: change "parameter" to "element" at the cited location. | EDITOR | 202001 approved | Resolved | EDITOR: 2020-01-08 01:46:40Z - status set to: Ready for motion | I | EDITOR2: 2020-01-25 03:16:19Z - Reviewed. EDITOR: 2020-01-23 18:29:32Z | 3.1 | 2020-01-25 03:16 | EDITOR2
4176 | RISON, Mark | 1001 | 3 | 9.3.3.10 | 880 | 14 | E | Yes | 880 | 14 | 9.3.3.10 |  | A |  |  | 154 | "Otherwise, this parameter is not present" -- it should be "this element" | As it says in the comment | ACCEPTED (EDITOR: 2020-01-08 01:47:13Z). Note to editor: change "parameter" to "element" at the cited location. | EDITOR | 202001 approved | Resolved | EDITOR: 2020-01-08 01:47:18Z - status set to: Ready for motion | I | EDITOR2: 2020-01-25 03:16:00Z - Reviewed. EDITOR: 2020-01-23 18:28:37Z | 3.1 | 2020-01-25 03:16 | EDITOR2
4180 | RISON, Mark | 1001 | 3 |  |  |  | E | Yes |  |  |  |  | A | Edward Au |  | 154 | The preferred term is "NonERP", not "non-ERP" | Change "non-ERP"/"Non-ERP" to "NonERP" in 10.6.1 Overview, 10.27.1 Introduction, 10.27.2 Protection mechanism for non-ERP receivers, 10.27.3.1 General, 15.4.6.3 Receiver maximum input level, 15.4.6.5 CCA (3x), 16.3.8.3 Receiver maximum input level, 16.3.8.5 CCA (3x) | ACCEPTED (EDITOR2: 2019-12-31 02:03:52Z) Note to the editors: The 12 locations in Draft 3.0 are: 1772.35, 1898.27, 1898.31, 1902.19, 2809.59, 2891.25, 2891.27, 2891.50, 2921.3, 2921.33, 2921.36, and 2921.60. | EDITOR | 202001 approved | Resolved | EDITOR2: 2019-12-31 02:06:44Z - status set to: Review | I | EDITOR: 2020-01-24 19:18:28Z - Reviewed EDITOR2: 2020-01-18 04:25:45Z | 3.1 | 2020-01-24 19:19 | EDITOR
4181 | RISON, Mark | 1001 | 3 | 8.3.4.4 | 767 | 1 | E | Yes | 767 | 1 | 8.3.4.4 |  | A |  |  | 154 | "The mapping from these values to data rate is defined 21.5" is missing an article | Add "in " before 21.5 in the cited text | ACCEPTED (EDITOR: 2020-01-08 01:21:04Z) | EDITOR | 202001 approved | Resolved | EDITOR: 2020-01-08 01:21:06Z - status set to: Ready for motion | I | EDITOR2: 2020-01-25 03:15:33Z - Reviewed. EDITOR: 2020-01-23 18:27:47Z | 3.1 | 2020-01-25 03:16 | EDITOR2
4183 | RISON, Mark | 1001 | 3 | C.3 | 3929 | 9 | E | Yes | 3929 | 9 | C.3 |  | A | Edward Au |  | 154 | "REFERENCE "9.4.2.20 (Measurement Request element)"" is missing the document | Change the reference to be to "IEEE Std 802.11-2016, 9.4.2.20 (Measurement Request element)" (which I trust will get changed to -2020 on publication) | ACCEPTED (EDITOR2: 2019-12-26 01:59:20Z) | EDITOR | 202001 approved | Resolved | EDITOR2: 2019-12-26 01:59:22Z - status set to: Review | I | EDITOR: 2020-01-24 20:12:18Z - Reviewed EDITOR2: 2020-01-18 04:40:53Z | 3.1 | 2020-01-24 20:12 | EDITOR
4184 | RISON, Mark | 1001 | 3 | C.3 | 3951 | 30 | E | Yes | 3951 | 30 | C.3 |  | A | Edward Au |  | 154 | "REFERENCE "9.4.2.21.5 (Channel Load report)"" is missing the document | Change the reference to be to "IEEE Std 802.11-2016, 9.4.2.21.5 (Channel Load report)" (which I trust will get changed to -2020 on publication) | ACCEPTED (EDITOR2: 2019-12-26 01:59:06Z) | EDITOR | 202001 approved | Resolved | EDITOR2: 2019-12-26 01:59:07Z - status set to: Review | I | EDITOR: 2020-01-24 20:12:34Z -Reviewed EDITOR2: 2020-01-18 04:40:24Z | 3.1 | 2020-01-24 20:13 | EDITOR
4185 | RISON, Mark | 1001 | 3 | C.3 |  |  | E | Yes |  |  | C.3 |  | V | Edward Au |  | 154 | REFERENCEs to Annex E are missing the document | Change all REFERENCES to "Annex E" to be to "IEEE Std 802.11-2016, Annex E" (which I trust will get changed to -2020 on publication) | REVISED (EDITOR2: 2019-12-26 01:39:12Z) Change "REFERENCE "Annex E"" to "REFERENCE "IEEE Std 802.11-2016, Annex E"" at the following locations in Draft 3.0: 3931.16, 3950.56, 3954.5, 3959.39, 3964.10, 4003.36, and 4009.6. All a new line "REFERENCE "IEEE Std 802.11-2016, Annex E" at the following locations in Draft 3.0: 3923.20, 3923.29, 4038.19, 4038.33, 4061.11, 4061.25, 4074.48, 4074.60, 4077.2, and 4077.15. All a new line "REFERENCE "IEEE Std 802.11-2016, 9.4.2.53 (Supported Operating Classes element), Annex E" at the following location in Draft 3.0: 4070.30. | EDITOR | 202001 approved | Resolved | EDITOR2: 2019-12-26 01:44:46Z - status set to: Review | I | EDITOR2: 2020-01-18 05:56:21Z- Reviewed | 3.1 | 2020-01-24 19:14 | EDITOR
4186 | RISON, Mark | 1001 | 3 | C.3 |  |  | E | Yes |  |  | C.3 |  | V | Edward Au |  | 154 | REFERENCEs to just "IEEE Std 802.11," are missing the year | Change all REFERENCES that start "IEEE Std 802.11," or "IEEE Std 802.11 " to start "IEEE Std 802.11-2016," (which I trust will get changed to -2020 on publication) | REVISED (EDITOR2: 2019-12-25 21:22:19Z) Change "IEEE Std 802.11" with "IEEE Std 802.11-2016" at the following locations in Draft 3.0: 3934.63, 3940.41, and 3941.20. Change "IEEE Std 802.11" with "IEEE Std 802.11-2016," at the following locations in Draft 3.0: 3977.16, 3977.35, 3977.55, 3978.9, and 3978.28. Change "IEEE Std 802.11 - " with "IEEE Std 802.11-2016," at the following location in Draft 3.0: 4010.36. Change "IEEE Std 802.11-2012" with "IEEE Std 802.11-2016" at the following locations in Draft 3.0: 4175.47 and 4178.15. Change "IEEE Std 802.11-2020" with "IEEE Std 802.11-2016" at the following locations in Draft 3.0: 3954.44, 3961.30, and 3966.20. | EDITOR | 202001 approved | Resolved | EDITOR2: 2019-12-25 21:26:39Z - status set to: Review | I | EDITOR: 2020-01-24 19:17:31Z - Reviewed EDITOR2: 2020-01-18 05:51:41Z | 3.1 | 2020-01-24 19:18 | EDITOR
4187 | RISON, Mark | 1001 | 3 | C.3 |  |  | E | Yes |  |  | C.3 |  | A | Edward Au |  | 154 | REFERENCE sometimes missing opening double quote | Add a " after REFERENCE<space> where not present | ACCEPTED (EDITOR2: 2019-12-25 21:18:17Z) Note to the editors: The missing " should be added to the following locations in Draft 3.0: 4177.26 and 4179.61. | EDITOR | 202001 approved | Resolved | EDITOR2: 2019-12-25 21:19:18Z - status set to: Review | I | EDITOR: 2020-01-24 19:16:37Z -Reviewed EDITOR2: 2020-01-18 04:39:24Z | 3.1 | 2020-01-24 19:17 | EDITOR
4192 | RISON, Mark | 1001 | 3 | 9.4.2.52 | 1170 | 27 | E | Yes | 1170 | 27 | 9.4.2.52 |  | A |  |  | 154 | "when the BSS is changing to a new channel or a new channel in a new operating class" is confusing | Change the cited text to "when the BSS is changing to a new channel in the same or a new operating class" | ACCEPTED (EDITOR: 2020-01-08 20:15:20Z) | EDITOR | 202001 approved | Resolved | EDITOR: 2020-01-08 20:15:22Z - status set to: Ready for motion | I | EDITOR2: 2020-01-25 06:05:59Z - Reviewed. EDITOR: 2020-01-23 18:18:23Z | 3.1 | 2020-01-25 06:06 | EDITOR2
4195 | RISON, Mark | 1001 | 3 |  |  |  | E | Yes |  |  |  |  | J | Edward Au | 19/2163r3 | 154 | Spurious underscores are spurious | Change "Tx_Sector" to "Tx Sector" throughout (6x) | REJECTED (EDITOR2: 2020-01-11 14:24:03Z) Spurious underscores are not spurious because it is part of the name of the Peer Tx_Sector ID subfield. | EDITOR | 202001 approved | Resolved | EDITOR2: 2020-01-11 14:24:09Z - status set to: Ready for motion EDITOR2: 2020-01-08 10:18:45Z - status set to: Discuss; updated 19/2163r2 to 19/2163r3. EDITOR2: 2019-12-25 21:14:56Z - status set to: Discuss | N |  |  | 2020-01-23 18:17 | EDITOR
4196 | RISON, Mark | 1001 | 3 | 9.4.2.229.2 | 1442 | 50 | E | Yes | 1442 | 50 | 9.4.2.229.2 |  | A |  |  | 154 | Spurious final S in "RXSS LengthS" | As it says in the comment | ACCEPTED (EDITOR: 2020-01-08 20:24:01Z). Delete "S" in "LengthS". | EDITOR | 202001 approved | Resolved | EDITOR: 2020-01-08 20:24:29Z - status set to: Ready for motion | I | EDITOR2: 2020-01-25 06:05:26Z - Reviewed. EDITOR: 2020-01-23 18:16:17Z | 3.1 | 2020-01-25 06:06 | EDITOR2
4197 | RISON, Mark | 1001 | 3 | 8.3.4.4 | 766 | 55 | E | Yes | 766 | 55 | 8.3.4.4 |  | A |  |  | 154 | "the DATARATE parameter is replaced by MCS, CH_BANDWIDTH and GI_TYPE values" -- the latter are parameters too | Change the "values" in the cited text to "parameters". Ditto in next para | ACCEPTED (EDITOR: 2020-01-09 19:20:57Z) - Note to editor, the locations are 766.57 and 767.1. | EDITOR | 202001 approved | Resolved | EDITOR: 2020-01-08 01:20:43Z - status set to: Ready for motion | I | EDITOR2: 2020-01-25 06:04:11Z - Reviewed. EDITOR: 2020-01-23 18:14:37Z | 3.1 | 2020-01-25 06:04 | EDITOR2
4199 | RISON, Mark | 1001 | 3 | 12.4.4.3.3 | 2571 | 33 | E | Yes | 2571 | 33 | 12.4.4.3.3 |  | A | Edward Au |  | 154 | "is negligible" -- the question is not whether it can be neglected, but whether it should be neglected | Change the cited text to "is to be neglected" | ACCEPTED (EDITOR2: 2019-12-26 01:33:54Z) | EDITOR | 202001 approved | Resolved | EDITOR2: 2019-12-26 01:33:56Z - status set to: Review | I | EDITOR: 2020-01-24 20:03:10Z - Reviewed EDITOR2: 2020-01-18 02:11:31Z | 3.1 | 2020-01-24 20:03 | EDITOR
4200 | RISON, Mark | 1001 | 3 | 18.4.6 | 2976 | 62 | E | Yes | 2976 | 62 | 18.4.6 |  | A | Edward Au |  | 154 | "99% for the long slot time and at least 90% for the short slot time" should lose the articles | As it says in the comment | ACCEPTED (EDITOR2: 2019-12-25 22:49:18Z) Note to the editors: Replace "99% for the long slot time and at least 90% for the short slot time" with "99% for long slot time and at least 90% for short slot time". | EDITOR | 202001 approved | Resolved | EDITOR2: 2019-12-25 22:49:41Z - status set to: Review | I | EDITOR: 2020-01-24 20:07:33Z - Reviewed EDITOR2: 2020-01-18 01:34:32Z | 3.1 | 2020-01-24 20:08 | EDITOR
4202 | RISON, Mark | 1001 | 3 |  |  |  | E | Yes |  |  |  |  | J |  |  | 154 | The name of fields should start with uppercase letters for each word, to avoid confusion (especially with fields with "And" or "Or" in their name) | As it says in the comment | REJECTED (EDITOR2: 2020-01-15 21:58:58Z) WG editor will update 802.11 Editorial Style guide 09/1034 (https://mentor.ieee.org/802.11/documents?is_dcn=1034) to add a new rule including preposition and conjunction capitalization in the (sub)field and (sub)element names. This rule applies for new amendment. As stated in the style guide, “This rule does not apply to legacy text; these remain unchanged since the effort involved in changing all instances is substantial and no harm has been demonstrated.” | EDITOR | 202001 approved | Resolved | EDITOR2: 2020-01-15 21:59:02Z - status set to: Ready for motion | N |  |  | 2020-01-23 18:13 | EDITOR
4209 | RISON, Mark | 1001 | 3 | 9.3.3.11 | 883 | 60 | E | Yes | 883 | 60 | 9.3.3.11 |  | A |  |  | 154 | " is optional present" should be " is optionally present" | As it says in the comment | ACCEPTED (EDITOR: 2020-01-08 01:47:26Z) | EDITOR | 202001 approved | Resolved | EDITOR: 2020-01-08 01:47:28Z - status set to: Ready for motion | I | EDITOR2: 2020-01-25 06:03:45Z - Reviewed. EDITOR: 2020-01-23 18:12:22Z | 3.1 | 2020-01-25 06:04 | EDITOR2
4210 | RISON, Mark | 1001 | 3 |  |  |  | E | Yes |  |  |  |  | A | Edward Au |  | 154 | "TX_VECTOR" should be "TXVECTOR" throughout | As it says in the comment | ACCEPTED (EDITOR2: 2019-12-31 00:17:03Z) Note to the editors: There are 22 appearances of "TX_VECTOR" in Draft 3.0 and they are located at the following locations: 202.43, 202.48, 202.54, 202.59, 203.4, 203.9, 203.15, 203.20, 203.26, 203.32, 203.40, 203.45, 203.51, 203.57, 203.63, 204.5, 204.37, 204.42, 204.51, 204.56, 204.63, and 205.5. | EDITOR | 202001 approved | Resolved | EDITOR2: 2019-12-31 00:21:02Z - status set to: Review | I | EDITOR: 2020-01-24 19:14:15Z - Reviewed EDITOR2: 2020-01-18 04:32:36Z | 3.1 | 2020-01-24 19:14 | EDITOR
4211 | RISON, Mark | 1001 | 3 | 10.36.5.2 | 1958 | 35 | E | Yes | 1958 | 35 | 10.36.5.2 |  | A | Edward Au |  | 154 | "neither the VHT Compressed Beamforming Report information and nor the MU Exclusive Beamforming Report information" -- the "and " is spurious and should be deleted | As it says in the comment | ACCEPTED (EDITOR2: 2019-12-26 01:32:20Z) | EDITOR | 202001 approved | Resolved | EDITOR2: 2019-12-26 01:32:22Z - status set to: Review | I | EDITOR: 2020-01-24 19:31:53Z - Reviewed EDITOR2: 2020-01-18 03:37:15Z | 3.1 | 2020-01-24 19:32 | EDITOR
4215 | RISON, Mark | 1001 | 3 | 11.23.3.3.8 | 2429 | 62 | E | Yes | 2429 | 62 | 11.23.3.3.8 |  | A | Edward Au |  | 154 | "harmful affects" should be "harmful effects" | As it says in the comment | ACCEPTED (EDITOR2: 2019-12-25 22:47:09Z) | EDITOR | 202001 approved | Resolved | EDITOR2: 2019-12-25 22:47:11Z - status set to: Review | I | EDITOR: 2020-01-24 19:56:47Z -Reviewed EDITOR2: 2020-01-18 00:20:24Z | 3.1 | 2020-01-24 19:57 | EDITOR
4226 | RISON, Mark | 1001 | 3 | 9.5.4 | 1504 | 13 | E | Yes | 1504 | 13 | 9.5.4 |  | A |  |  | 154 | "TX sector ID subfield " should be "TX Sector ID subfield " | As it says in the comment | ACCEPTED (EDITOR: 2020-01-08 20:33:08Z) | EDITOR | 202001 approved | Resolved | EDITOR: 2020-01-08 20:33:10Z - status set to: Ready for motion | I | EDITOR2: 2020-01-25 06:03:27Z - Reviewed. EDITOR: 2020-01-23 18:11:37Z | 3.1 | 2020-01-25 06:04 | EDITOR2
4228 | RISON, Mark | 1001 | 3 | 10.27.5 | 1906 | 13 | E | Yes | 1906 | 13 | 10.27.5 |  | A | Edward Au |  | 154 | "TXECTOR" should be "TXVECTOR" | As it says in the comment | ACCEPTED (EDITOR2: 2019-12-25 22:46:12Z) | EDITOR | 202001 approved | Resolved | EDITOR2: 2019-12-25 22:46:14Z - status set to: Review | I | EDITOR: 2020-01-24 19:30:34Z -Reviewed EDITOR2: 2020-01-18 03:36:43Z | 3.1 | 2020-01-24 19:31 | EDITOR
4231 | RISON, Mark | 1001 | 3 | 9.2.2 | 780 | 61 | E | Yes | 780 | 61 | 9.2.2 |  | A |  |  | 154 | "bit 0 of MAC address" is missing an article | Add "the " before "MAC" | ACCEPTED (EDITOR: 2020-01-08 01:21:17Z) | EDITOR | 202001 approved | Resolved | EDITOR: 2020-01-08 01:21:19Z - status set to: Ready for motion | I | EDITOR2: 2020-01-25 06:03:08Z - Reviewed. EDITOR: 2020-01-23 18:10:51Z | 3.1 | 2020-01-25 06:03 | EDITOR2
4241 | RISON, Mark | 1001 | 3 |  |  |  | E | Yes |  |  |  |  | V | Edward Au |  | 154 | "a frame addressed to itself" -- a frame is not addressed to a frame | Change to "a frame addressed to it" in 3.1, 10.39.6.6.2, 10.64.2.3, 11.41 | REVISED (EDITOR2: 2019-12-26 01:29:08Z) Replace "frame addressed to itself" with "frame addressed to it" at 158.40, 1984.36, 2136.43, and 2512.61 in Draft 3.0. Replace "for transmissions from the AP to itself" with "for transmissions from the AP to it" at 230.2 in Draft 3.0. Replace "CTS to itself" with "CTS to it" at 1838.7 in Draft 3.0. Replace "SPs allocated to itself: with "SPs allocated to it" at 2213.19 and 2214.27 in Draft 3.0. Note to the commenter: For the two appearances in subclauses 10.39.6.6.2 and 10.64.2.3 at 1984.36 and 2136.43, respectively, the sentences are "valid RTS frame addressed to itself" and "a Notification Period Response frame or Extended Notification Period Response frame addressed to itself", rather than "a frame addressed to itself". Nevertheless, the resolution here also provides fixes to these two apperances. | EDITOR | 202001 approved | Resolved | EDITOR2: 2020-01-08 08:17:48Z - status set to: Review; updated resolution and note to the commenter. EDITOR2: 2019-12-26 01:31:13Z - status set to: Review | I | EDITOR: 2020-01-24 00:40:12Z - Reviewed EDITOR2: 2020-01-18 03:36:05Z | 3.1 | 2020-01-24 00:40 | EDITOR
4242 | RISON, Mark | 1001 | 3 |  |  |  | E | Yes |  |  |  |  | A |  |  | 154 | "vendor-specific element"(s) should be "Vendor Specific element"(s), i.e. leading caps and no hyphen | As it says in the comment (22x) | ACCEPTED (EDITOR: 2020-01-07 23:29:44Z) | EDITOR | 202001 approved | Resolved | EDITOR: 2020-01-07 23:29:47Z - status set to: Ready for motion | I | EDITOR2: 2020-01-25 06:02:48Z - Reviewed. EDITOR: 2020-01-23 01:11:42Z | 3.1 | 2020-01-25 06:03 | EDITOR2
4249 | RISON, Mark | 1001 | 3 | 9.3.3.1 | 855 | 3 | E | Yes | 855 | 3 | 9.3.3.1 |  | A |  |  | 154 | " Multihop action frames" should be " Multihop Action frames" | As it says in the comment | ACCEPTED (EDITOR: 2020-01-08 01:45:57Z) | EDITOR | 202001 approved | Resolved | EDITOR: 2020-01-08 01:45:59Z - status set to: Ready for motion | I | EDITOR2: 2020-01-25 06:02:11Z - Reviewed. EDITOR: 2020-01-23 01:05:10Z | 3.1 | 2020-01-25 06:02 | EDITOR2
4251 | RISON, Mark | 1001 | 3 |  |  |  | E | Yes |  |  |  |  | V | Edward Au |  | 154 | Some captions have a spurious leading space | Delete the leading space in captions | REVISED (EDITOR2: 2019-12-30 23:01:54Z) Delete the leading space in the caption for Table 9-280, Table 9-523, Table 9-526, Table 21-18, Table 23-10, Figure 9-340, Figure 9-430, Figure 9-471, Figure 9-655, Figure 9-905, Figure 9-907, Figure 9-908, Figure 9-926, Figure 21-1. Note to the commenter and editors: This is the same resolution as CID 4252. | EDITOR | 202001 approved | Resolved | EDITOR2: 2019-12-30 23:02:21Z - status set to: Review | I | EDITOR: 2020-01-24 00:27:00Z - Reviewed EDITOR2: 2020-01-18 03:22:11Z This CID is implemented by CID 4252. | 3.1 | 2020-01-24 00:27 | EDITOR
4252 | RISON, Mark | 1001 | 3 |  |  |  | E | Yes |  |  |  |  | A | Edward Au |  | 154 | Some captions have a spurious leading space | Delete the leading space in the caption for Table 9-280, Table 9-523, Table 9-526, Table 21-18, Table 23-10, Figure 9-340, Figure 9-430, Figure 9-471, Figure 9-655, Figure 9-905, Figure 9-907, Figure 9-908, Figure 9-926, Figure 21-1 | ACCEPTED (EDITOR2: 2019-12-30 22:59:55Z) | EDITOR | 202001 approved | Resolved | EDITOR2: 2019-12-30 22:59:56Z - status set to: Review | I | EDITOR: 2020-01-24 00:26:28Z - Reviewed EDITOR2: 2020-01-18 03:31:23Z | 3.1 | 2020-01-24 00:27 | EDITOR
4254 | RISON, Mark | 1001 | 3 | C.3 |  |  | E | Yes |  |  | C.3 |  | V | Edward Au |  | 154 | " The default value of this attribute is " should not be in the description. It should be in a DEFAULT line | Delete all the sentences of this form in the MIB descriptions, and add a DEFAULT line where missing | REVISED (EDITOR2: 2019-12-26 01:18:20Z) Delete "The default value of this attribute is false." at 3842.25. Delete "The default value of this attribute is false." at 3847.25. Add a new line "DEFVAL {false}" at 3847.27. Delete "The default value of this attribute is false." at 3847.41. Delete "The default value of this attribute is false." at 3848.40. Add a new line "DEFVAL {false}" at 3848.42. Delete "The default value of this attribute is false." at 3848.55. Delete "The default value of this attribute is false." at 3851.65. Add a new line "DEFVAL {false}" at 3852.2. Delete "The default value of this attribute is false." at 3859.53. Delete "default" at 3862.51. Delete "The default value of this attribute is false." at 4105.25. Add a new line "DEFVAL {false}" at 4105.27. Delete "The default value of this attribute is false." at 4105.39. Add a new line "DEFVAL {false}" at 4105.40. Delete "The default value of this attribute is 5." at 4113.3. Delete "The default value of this attribute is 3." at 4113.22. Delete "The default value of this attribute is false." at 4140.33. Delete "The default value of this attribute is false." at 4140.48. Delete "The default value of this attribute is false." at 4144.14. Delete "The default value of this attribute is null." at 4153.17. Add a new line "DEFVAL {0} at 4153.18. Delete "The default value of this attribute is null." at 4153.30. Add a new line "DEFVAL {0} at 4153.31. Delete "The default value of this attribute is 25, which equates to 0.25%." at 4160.64. Delete "The default value of this attribute is null." at 4174.39. Add a new line "DEFVAL {0} at 4174.40. Delete "Unless another value is mandated by regulatory authorities, the default value is 256." at 3896.39. Delete "The default value is null." at 3941.7, 3942.44, 3951.43, 3957.23, 3962.5, 3966.45, 3979.14, 3996.61, 4002.8, 4003.48, 4010.49, 4040.28, 4043.7, 4043.25, 4044.54, 4070.27, 4079.59, and 4081.19. Delete "The default value of this attribute is 5." at 4113.5. Delete "The default value of this attribute is 3." at 4113.22. Delete "The default value of this attribute is null." at 4174.39. | EDITOR | 202001 approved | Resolved | EDITOR2: 2020-01-08 08:27:07Z - status set to: Review; updated resolution based on Mark Rison's comment. EDITOR2: 2019-12-26 01:27:12Z - status set to: Review | I | EDITOR: 2020-01-24 00:30:09Z - Reviewed EDITOR2: 2020-01-18 06:11:50Z | 3.1 | 2020-01-24 00:30 | EDITOR
4255 | RISON, Mark | 1001 | 3 | C.3 | 3842 | 25 | E | Yes | 3842 | 25 | C.3 |  | A | Edward Au |  | 154 | " The default value of this attribute is " should not be in the description. It should be in a DEFAULT line | Delete " The default value of this attribute is false." at the referenced location | ACCEPTED (EDITOR2: 2019-12-25 23:09:49Z) | EDITOR | 202001 approved | Resolved | EDITOR2: 2019-12-25 23:09:51Z - status set to: Review | I | EDITOR: 2020-01-24 20:11:45Z - Reviewed EDITOR2: 2020-01-18 04:38:27Z | 3.1 | 2020-01-24 20:12 | EDITOR
4257 | RISON, Mark | 1001 | 3 | C.3 | 3819 | 46 | E | Yes | 3819 | 46 | C.3 |  | J | Edward Au | 19/2163r3 | 154 | The description for dot11CFPMaxDuration should lose the last para as PCF is no longer defined, just like the last para of dot11MediumOccupancyLimit was deleted | As it says in the comment | REJECTED (EDITOR2: 2020-01-11 14:32:59Z) Generally, features that are marked deprecated or obsolete are not maintained. PCF is obsolete. | EDITOR | 202001 approved | Resolved | EDITOR2: 2020-01-11 14:33:17Z - status set to: Ready for motion EDITOR2: 2020-01-08 10:20:55Z - status set to: Discuss; updated 19/2163r2 to 19/2163r3. EDITOR2: 2019-12-31 01:45:51Z - status set to: Discuss | N |  |  | 2020-01-23 01:04 | EDITOR
4268 | RISON, Mark | 1001 | 3 | 11.1.4.3.2 | 2159 | 5 | E | Yes | 2159 | 5 | 11.1.4.3.2 |  | A | Edward Au |  | 154 | "FILS ProbeTimer" should be a single word | As it says in the comment | ACCEPTED (EDITOR2: 2019-12-25 22:43:43Z) | EDITOR | 202001 approved | Resolved | EDITOR2: 2019-12-25 22:43:45Z - status set to: Review | I | EDITOR: 2020-01-24 19:39:10Z - Reviewed EDITOR2: 2020-01-18 00:19:37Z | 3.1 | 2020-01-24 19:39 | EDITOR
4273 | RISON, Mark | 1001 | 3 | 13.8 |  |  | E | Yes |  |  | 13.8 |  | V | Edward Au | 19/2163r3 | 154 | "The RSNE shall be present only if dot11RSNAActivated is true." 4x duplicates Table 13-1--FT authentication elements (and ditto for other fields) | Delete the cited sentence throughout | REVISED (EDITOR2: 2020-01-11 14:31:27Z) Revised Delete the sentence “The RSNE shall be present only if dot11RSNAActivated is true” at 2746.40, 2747.6, 2747.33, and 2748.34. Delet the sentence “The FTE shall be present only if dot11RSNAActivated is true” are located at 2746.55, 2747.19, 2747.46, and 2748.47. | EDITOR | 202001 approved | Resolved | EDITOR2: 2020-01-11 14:31:33Z - status set to: Ready for motion EDITOR2: 2019-12-30 23:00:36Z - status set to: Discuss | I | EDITOR: 2020-01-24 00:31:59Z - Reviewed. EDITOR2: 2020-01-18 03:21:33Z | 3.1 | 2020-01-24 00:32 | EDITOR
4275 | RISON, Mark | 1001 | 3 |  |  |  | E | Yes |  |  |  |  | V | Edward Au |  | 154 | "if the dot11" and "when the dot11" shouldn't have an article, at least unless the MIB attribute is a table or group or ID or type | As it says in the comment | REVISED (EDITOR2: 2020-01-02 05:46:43Z) Replace "if the dot11MeshActivated" with "if dot11MeshActivated" as follows: 413.19, 415.30, 416.39, 467.42, 469.40, and 470.54. Replace ""if the dot11VHTOptionImplemented" with "if dot11VHTOptionImplemented" as follows: 1543.46, 1587.24, 1589.24, and 1590.34." Replace "if the dot11FragmentBAOptionImplemented" with "if dot11FragmentBAOptionImplemented" as follows: 1748.11. Replace "if the dot11VHTTXOPPowerSaveOptionImplemented" with "if dot11VHTTXOPPowerSaveOptionImplemented" as follows: 2204.6. Replace "if the dot11CMMGTXOPPowerSaveOptionImplemented" with ""if dot11CMMGTXOPPowerSaveOptionImplemented" as follows: 2206.54. Replace "if the dot11 DiversitySupport" with ""if dot11DiversitySupportImplemented" as follows: 4197.23. Replace "when the dot11CMMGOptionImplemented" with "when dot11CMMGOptionImplemented" as follows: 863.45, 867.7, 867.10, 869.57, 873.41, 873.44, 876.9, 881.48, and 881.51. Replace "when the dot11CMMGTXOPPowerSaveOptionImplemented" with "when dot11CMMGTXOPPowerSaveOptionImplemented" at 2206.40. | EDITOR | 202001 approved | Resolved | EDITOR2: 2020-01-02 05:52:51Z - status set to: Review | I | EDITOR: 2020-01-24 00:36:48Z -Reviewed EDITOR2: 2020-01-18 08:09:06Z | 3.1 | 2020-01-24 00:37 | EDITOR
4276 | RISON, Mark | 1001 | 3 |  |  |  | E | Yes |  |  |  |  | V | Edward Au |  | 154 | "if the dot11" shouldn't have an article | Delete the "the" in "if the dot11VHTOptionImplemented", "if the dot11MeshActivated", "if the dot11FragmentBAOptionImplemented", "If the dot11VHTTXOPPowerSaveOptionImplemented", "If the dot11CMMGTXOPPowerSaveOptionImplemented", "if the dot11 DiversitySupport" throughout | REVISED (EDITOR2: 2020-01-02 05:53:17Z) Replace "if the dot11MeshActivated" with "if dot11MeshActivated" as follows: 413.19, 415.30, 416.39, 467.42, 469.40, and 470.54. Replace ""if the dot11VHTOptionImplemented" with "if dot11VHTOptionImplemented" as follows: 1543.46, 1587.24, 1589.24, and 1590.34." Replace "if the dot11FragmentBAOptionImplemented" with "if dot11FragmentBAOptionImplemented" as follows: 1748.11. Replace "if the dot11VHTTXOPPowerSaveOptionImplemented" with "if dot11VHTTXOPPowerSaveOptionImplemented" as follows: 2204.6. Replace "if the dot11CMMGTXOPPowerSaveOptionImplemented" with ""if dot11CMMGTXOPPowerSaveOptionImplemented" as follows: 2206.54. Replace "if the dot11 DiversitySupport" with ""if dot11DiversitySupportImplemented" as follows: 4197.23. | EDITOR | 202001 approved | Resolved | EDITOR2: 2020-01-02 05:53:32Z - status set to: Review | I | EDITOR: 2020-01-24 00:37:26Z - Reviewed EDITOR2: 2020-01-18 07:57:00Z This CID is implemented by CID 4275. | 3.1 | 2020-01-24 00:38 | EDITOR
4278 | RISON, Mark | 1001 | 3 | 14.10.10.4.3 | 2828 | 38 | E | Yes | 2828 | 38 | 14.10.10.4.3 |  | A | Edward Au |  | 154 | "the field Element TTL" is unusual and a bit confusing | Change to "the Element TTL field" | ACCEPTED (EDITOR2: 2019-12-31 00:14:23Z) | EDITOR | 202001 approved | Resolved | EDITOR2: 2019-12-31 00:14:25Z - status set to: Review | I | EDITOR: 2020-01-24 20:07:08Z -Reviewed EDITOR2: 2020-01-18 03:19:24Z | 3.1 | 2020-01-24 20:07 | EDITOR
4279 | RISON, Mark | 1001 | 3 |  | 884 |  | E | Yes | 884 |  |  |  | A | Edward Au |  | 154 | "Challenge text element" should be "Challenge Text element" (2x) | As it says in the comment | ACCEPTED (EDITOR2: 2019-12-26 02:07:25Z) Note to the editors: The 2 locations in Draft 3.0 are 884.35 and 884.37. | EDITOR | 202001 approved | Resolved | EDITOR2: 2019-12-26 02:07:45Z - status set to: Review | I | EDITOR: 2020-01-24 19:19:15Z - Reviewed EDITOR2: 2020-01-18 04:29:31Z | 3.1 | 2020-01-24 19:19 | EDITOR
4280 | RISON, Mark | 1001 | 3 | 12.7.4 | 2669 | 60 | E | Yes | 2669 | 60 | 12.7.4 |  | A | Edward Au |  | 154 | "containing Operating Channel Information" should be lowercase | As it says in the comment | ACCEPTED (EDITOR2: 2019-12-25 22:42:55Z) | EDITOR | 202001 approved | Resolved | EDITOR2: 2019-12-25 22:42:57Z - status set to: Review | I | EDITOR: 2020-01-24 20:06:04Z -Reviewed EDITOR2: 2020-01-18 02:10:32Z | 3.1 | 2020-01-24 20:06 | EDITOR
4290 | RISON, Mark | 1001 | 3 | 10.2.6 | 1721 | 62 | E | Yes | 1721 | 62 | 10.2.6 |  | A | Edward Au |  | 154 | "An MSDU transmitted under HT-immediate or HT-delayed block ack agreement shall not be fragmented" missing article | Add " an" after "under" in the cited text | ACCEPTED (EDITOR2: 2019-12-25 21:30:59Z) | EDITOR | 202001 approved | Resolved | EDITOR2: 2019-12-25 21:31:00Z - status set to: Review | I | EDITOR: 2020-01-24 19:19:34Z - Reviewed EDITOR2: 2020-01-18 03:49:16Z | 3.1 | 2020-01-24 19:20 | EDITOR
4300 | RISON, Mark | 1001 | 3 | C.3 | 3888 |  | E | Yes | 3888 |  | C.3 |  | A | Edward Au |  | 154 | "written by MAC" should be "written by the MAC" (2x) | As it says in the comment | ACCEPTED (EDITOR2: 2019-12-25 21:30:22Z) Note to the editors: The two locations in Draft 3.0 are 3888.40 and 3888.53. | EDITOR | 202001 approved | Resolved | EDITOR2: 2019-12-25 21:30:43Z - status set to: Review | I | EDITOR: 2020-01-24 20:12:00Z - Reviewed EDITOR2: 2020-01-18 04:34:24Z | 3.1 | 2020-01-24 20:12 | EDITOR
4302 | RISON, Mark | 1001 | 3 | C.3 |  |  | E | Yes |  |  | C.3 |  | A | Edward Au |  | 154 | "written by the RSNA Key Management in the SME" -- not clear | Change to "written by the RSNA Key Management entity in the SME" throughout | ACCEPTED (EDITOR2: 2019-12-26 02:04:35Z) Note to the editors: The 13 locations in Draft 3.0 are 3876.58, 3877.5, 3877.17, 3877.29, 3877.41, 3877.54, 3878.1, 3878.27, 3880.42, 3880.55, 3884.51, 3884.63, and 3885.9. | EDITOR | 202001 approved | Resolved | EDITOR2: 2019-12-26 02:06:43Z - status set to: Review | I | EDITOR: 2020-01-24 00:37:50Z - Reviewed EDITOR2: 2020-01-18 04:37:45Z | 3.1 | 2020-01-24 00:38 | EDITOR
4305 | RISON, Mark | 1001 | 3 | 6.3.25.9.2 | 438 | 48 | E | Yes | 438 | 48 | 6.3.25.9.2 |  | A |  |  | 154 | Should carry a HigherLayerStreamID like all the other MLME-ADDTSRESERVE primitives | Change StreamID to HigherLayerStreamID in the referenced subclause (2x) | ACCEPTED (EDITOR: 2020-01-08 01:09:03Z) | EDITOR | 202001 approved | Resolved | EDITOR: 2020-01-08 01:09:05Z - status set to: Ready for motion | I | EDITOR2: 2020-01-25 06:01:51Z - Reviewed. EDITOR: 2020-01-23 01:03:55Z | 3.1 | 2020-01-25 06:02 | EDITOR2
4306 | RISON, Mark | 1001 | 3 | 6.3.25 | 438 | 48 | E | Yes | 438 | 48 | 6.3.25 |  | A |  |  | 154 | It's MLME-ADDTSRESERVE not MLME-ADDTSReserve (2x in 6.3.25.9.2 and 1x in 6.3.25.11.2 and several in Figure 11-20--TS setup when initiated by the AP) | As it says in the comment | ACCEPTED (EDITOR: 2020-01-08 01:09:51Z). Note to editor: Change "MLME-ADDTSReserve" to "MLME-ADDTSRESERVE" at cited locations. | EDITOR | 202001 approved | Resolved | EDITOR: 2020-01-08 01:10:26Z - status set to: Ready for motion | I | EDITOR2: 2020-01-25 06:00:45Z - Reviewed. EDITOR: 2020-01-23 01:02:12Z | 3.1 | 2020-01-25 06:01 | EDITOR2
4307 | RISON, Mark | 1001 | 3 |  |  |  | E | Yes |  |  |  |  | V | Edward Au | 19/2163r5 | 154 | What does GF stand for? "HT-greenfield format (HT_GF)" suggests it stands for Greenfield format, but then "HT_GF format" is pleonastic | As it says in the comment | REVISED (EDITOR2: 2020-01-15 20:52:49Z) At 3065.17, 3065.41, and 3065.44, replace “HT_GF format PPDUs” with “HT_GF PPDUs”. At 3039.60 replace “HT_MF format PPDU” with “HT_MF PPDU” | EDITOR | 202001 approved | Resolved | EDITOR2: 2020-01-15 20:52:53Z - status set to: Ready for motion EDITOR2: 2020-01-03 04:33:44Z - status set to: Discuss | I | EDITOR: 2020-01-24 00:38:38Z - Reviewed EDITOR2: 2020-01-18 03:55:59Z | 3.1 | 2020-01-24 00:39 | EDITOR
4311 | RISON, Mark | 1001 | 3 | 3.4 | 211 | 64 | E | Yes | 211 | 64 | 3.4 |  | A |  |  | 154 | An ICK is an integrity check key | Delete "FILS " at the referenced location | ACCEPTED (EDITOR: 2020-01-08 01:01:23Z) | EDITOR | 202001 approved | Resolved | EDITOR: 2020-01-08 01:01:24Z - status set to: Ready for motion | I | EDITOR2: 2020-01-25 03:03:33Z - Reviewed. EDITOR: 2020-01-23 00:49:14Z | 3.1 | 2020-01-25 03:04 | EDITOR2
4312 | RISON, Mark | 1001 | 3 |  |  |  | E | Yes |  |  |  |  | J | Edward Au |  | 154 | The names of the following fields should have all initials upper-case, to avoid confusion: "Number of Channel Measurement Info" should be "Of". Also "Number of RX DMG Antennas", "Number of Channels", "Number of Time Blocks", "Normal Number of Frames per Channel", "Number of ANQP OIs", "OI #1 and #2 Lengths" | As it says in the comment | REJECTED (EDITOR2: 2020-01-15 21:57:25Z) WG editor will update 802.11 Editorial Style guide 09/1034 (https://mentor.ieee.org/802.11/documents?is_dcn=1034) to add a new rule including preposition and conjunction capitalization in the (sub)field and (sub)element names. This rule applies for new amendment. As stated in the style guide, “This rule does not apply to legacy text; these remain unchanged since the effort involved in changing all instances is substantial and no harm has been demonstrated.” | EDITOR | 202001 approved | Resolved | EDITOR2: 2020-01-15 21:58:30Z - status set to: Ready for motion EDITOR2: 2019-12-24 21:22:24Z - Discussed on the December 20, 2019, teleconference call. More discussion with the Editor group required to ensure consistency going forward. | N |  |  | 2020-01-23 00:48 | EDITOR
4316 | RISON, Mark | 1001 | 3 |  |  |  | E | Yes |  |  |  |  | A | Edward Au |  | 154 | There are about 37 instances of "is as defined in" as compared with 1423 instances of "is defined in" | Delete "as " in "is as defined in" throughout | ACCEPTED (EDITOR2: 2019-12-30 23:04:31Z) Note to the editors: The 37 locations in Draft 3.0 are 400.30, 826.3, 826.34, 827.13, 827.46, 828.24, 840.3, 840.36, 840.62, 1074.52, 1132.49, 1133.43, 1143.54, 1228.28, 1436.12, 1436.14, 1436.16, 1462.20, 1462.57, 1535.38, 1552.58, 1617.11, 2443.15, 2448.53, 2616.42, 2655.31, 2655.46, 3093.52, 3302.12, 3303.19, 3303.60, 3363.28, 3375.1, 3375.28, 3380.63, 3403.52, and 3489.55. | EDITOR | 202001 approved | Resolved | EDITOR2: 2019-12-31 00:05:20Z - status set to: Review | I | EDITOR: 2020-01-24 19:15:38Z -Reviewed EDITOR2: 2020-01-18 00:36:37Z | 3.1 | 2020-01-24 19:16 | EDITOR
4324 | RISON, Mark | 1001 | 3 |  |  |  | E | Yes |  |  |  |  | V | Edward Au | 19/2163r5 | 154 | "Commit" and "Confirm" should be preceded by "SAE" in the context of SAE | Fix in "shall transmit the new Commit and Confirm to the peer.", "the same as the previously received Commit frame", "transmit its Commit and Confirm (with the new Sc value)", "an integer representing the peer's Confirm", "a new Confirm (with the new Sc value)"; "the Confirm portion of the frame"; also "Commit or Confirmed state" should be "Committed or Confirmed state" | REVISED (EDITOR2: 2020-01-15 20:51:30Z) At 2584.36, replace “new Commit and Confirm” with “SAE Commit message and SAE Confirm message”. At 2585.14, replace “the previously received Commit frame” with “the previously received SAE Commit message”. At 2584.16, replace “its Commit and Confirm (with the new Sc value) messages” with “its SAE Commit message and its SAE Confirm message with the new Sc value” At 2578.27, replace “the peer’s Confirm” with “the peer’s SAE Confirm message”. At 2585.32, replace “create a new Confirm (with the new Sc value) Message” with “create an SAE Confirm message with the new Sc value”. At 2585.45 replace “the value of send-confirm shall be checked. If the value” with “the Send-Confirm field shall be checked. If its value” At 2585.48, replace “the Confirm portion of the frame” with “the Confirm field”. At 2585.24 and 2585.50 replace “to the send-confirm portion of the frame” with “ to the value of the Send-Confirm field” At 3881.23, replace “Commit or Confirmed state” with “Committed or Confirmed state”. | EDITOR | 202001 approved | Resolved | EDITOR2: 2020-01-15 20:51:35Z - status set to: Ready for motion EDITOR2: 2020-01-08 10:21:25Z - status set to: Discuss; updated 19/2163r2 to 19/2163r3. EDITOR2: 2020-01-03 03:43:24Z - status set to: Discuss | I | EDITOR: 2020-01-24 00:48:56Z - Reviewed and corrected. EDITOR2: 2020-01-18 02:09:41Z | 3.1 | 2020-01-24 00:49 | EDITOR
4327 | RISON, Mark | 1001 | 3 | 3.2 | 196 | 55 | E | Yes | 196 | 55 | 3.2 |  | V |  |  | 154 | "S1G band: Frequency band for which an S1G operating class is defined in Annex E." -- S1G needs expansion first time | As it says in the comment | REVISED (EDITOR: 2020-01-08 00:59:11Z). At 196.55, change "S1G band:" to "sub 1 GHz (S1G) band:". | EDITOR | 202001 approved | Resolved | EDITOR: 2020-01-08 01:00:56Z - status set to: Ready for motion | I | EDITOR2: 2020-01-25 03:03:15Z - Reviewed. EDITOR: 2020-01-23 00:48:00Z | 3.1 | 2020-01-25 03:03 | EDITOR2
4329 | RISON, Mark | 1001 | 3 | 3.2 | 195 | 8 | E | Yes | 195 | 8 | 3.2 |  | V |  |  | 154 | "primary 20 MHz channel: In a 40 MHz, 80 MHz, 160 MHz, or 80+80 MHz (#2336)basic service set (BSS), the 20 MHz channel that is used to transmit 20 MHz physical layer (PHY) protocol data units (PPDUs). (#2336)In a high-throughput (HT)(MDR2) or VHT BSS, the primary 20 MHz channel is also the primary channel.(#1438)" -- VHT needs expansion | As it says in the comment | REVISED (EDITOR: 2020-01-08 00:52:18Z). At 195.11, change "VHT BSS" to "very high throughput (VHT) BSS". | EDITOR | 202001 approved | Resolved | EDITOR: 2020-01-08 00:58:13Z - status set to: Ready for motion | I | EDITOR2: 2020-01-25 03:02:55Z - Reviewed. EDITOR: 2020-01-23 00:46:47Z | 3.1 | 2020-01-25 03:03 | EDITOR2
4330 | RISON, Mark | 1001 | 3 |  |  |  | E | Yes |  |  |  |  | A | Edward Au |  | 154 | CF-END should be CF-End (5x) | As it says in the comment | ACCEPTED (EDITOR2: 2019-12-26 02:00:58Z) Note to the editors: The 5 locations in Draft 3.0 are 782.22 (3 appearences), 2142.18, and 2142.19. | EDITOR | 202001 approved | Resolved | EDITOR2: 2019-12-26 02:01:59Z - status set to: Review | I | EDITOR: 2020-01-24 00:23:01Z - Reviewed EDITOR2: 2020-01-18 03:53:45Z | 3.1 | 2020-01-24 00:23 | EDITOR
4331 | RISON, Mark | 1001 | 3 |  | 1733 |  | E | Yes | 1733 |  |  |  | A | Edward Au |  | 154 | "CTS_Time" should not have scare quotes (2x) | As it says in the comment | ACCEPTED (EDITOR2: 2019-12-25 22:41:27Z) Note to the editors: The 2 locations in Draft 3.0 are 1733.52 and 1733.54. | EDITOR | 202001 approved | Resolved | EDITOR2: 2019-12-25 22:41:32Z - status set to: Review | I | EDITOR: 2020-01-24 19:23:48Z -Reviewed EDITOR2: 2020-01-18 03:48:31Z | 3.1 | 2020-01-24 19:24 | EDITOR
4332 | RISON, Mark | 1001 | 3 | 10.6.5.5 | 1775 | 35 | E | Yes | 1775 | 35 | 10.6.5.5 |  | A | Edward Au |  | 154 | CFAck should be CF-Ack | As it says in the comment | ACCEPTED (EDITOR2: 2019-12-25 22:36:05Z) | EDITOR | 202001 approved | Resolved | EDITOR2: 2019-12-25 22:36:08Z - status set to: Review | I | EDITOR: 2020-01-24 19:27:30Z - Reviewed EDITOR2: 2020-01-18 03:47:54Z | 3.1 | 2020-01-24 19:28 | EDITOR
4333 | RISON, Mark | 1001 | 3 | 10.8 | 1802 | 37 | E | Yes | 1802 | 37 | 10.8 |  | A | Edward Au |  | 154 | "If the HT Control field is present in an MPDU aggregated in an A-MPDU, then all MPDUs of the same frame type (i.e., having the same value for the Type subfield of the Frame Control field) aggregated in the same A-MPDU shall contain an HT Control field. The HT Control field of all MPDUs containing the HT Control field aggregated in the same A-MPDU shall be set to the same value." dodgy grammar. | Change to "If the HT Control field is present in an MPDU aggregated in an A-MPDU, then all MPDUs of the same frame type (i.e., having the same value for the Type subfield of the Frame Control field) aggregated in the same A-MPDU shall contain the same HT Control field." | ACCEPTED (EDITOR2: 2019-12-30 21:39:56Z) | EDITOR | 202001 approved | Resolved | EDITOR2: 2019-12-30 21:40:01Z - status set to: Review | I | EDITOR: 2020-01-24 19:28:31Z - Reviewed EDITOR2: 2020-01-18 03:46:54Z | 3.1 | 2020-01-24 19:29 | EDITOR
4334 | RISON, Mark | 1001 | 3 | 4.3.28.3 |  |  | E | Yes |  |  | 4.3.28.3 |  | A |  |  | 154 | MAC-SAP should be MAC SAP in 4.3.28.3.2 (6x), 4.3.28.3.3 (10x inc. figures), 4.3.28.3.4 (5x inc. figures) | As it says in the comment | ACCEPTED (EDITOR: 2020-01-07 23:30:25Z) | EDITOR | 202001 approved | Resolved | EDITOR: 2020-01-07 23:30:27Z - status set to: Ready for motion | I | EDITOR2: 2020-01-25 03:05:49Z - Reviewed. EDITOR: 2020-01-23 00:26:01Z - In figure 4-14, 4-15, and 4-16, the cited texts are implemented by CID 4335. | 3.1 | 2020-01-25 03:06 | EDITOR2
4335 | RISON, Mark | 1001 | 3 |  |  |  | E | Yes |  |  |  |  | A | Edward Au | 19/2163r3 | 154 | MS-SAP should be MS SAP | As it says in the comment | ACCEPTED (EDITOR2: 2020-01-11 14:28:41Z) | EDITOR | 202001 approved | Resolved | EDITOR2: 2020-01-11 14:28:43Z - status set to: Ready for motion EDITOR2: 2019-12-26 20:49:38Z - status set to: Discuss; updated 19/2163r2 to 19/2163r3. | I | EDITOR: 2020-01-24 00:52:10Z - Reviewed and corrected. EDITOR2: 2020-01-18 07:56:12Z | 3.1 | 2020-01-24 00:52 | EDITOR
4336 | RISON, Mark | 1001 | 3 | 4.3.28.3.4 |  |  | E | Yes |  |  | 4.3.28.3.4 |  | A |  |  | 154 | DS-SAP should be DS SAP in Figure 4-16 (3x) | As it says in the comment | ACCEPTED (EDITOR: 2020-01-07 23:28:34Z) | EDITOR | 202001 approved | Resolved | EDITOR: 2020-01-07 23:28:36Z - status set to: Ready for motion | I | EDITOR2: 2020-01-25 03:04:47Z - Reviewed. EDITOR: 2020-01-23 00:18:37Z - Implemented by CID 4335 EDITOR: 2020-01-23 00:18:30Z | 3.1 | 2020-01-25 03:05 | EDITOR2
4337 | RISON, Mark | 1001 | 3 | 20.9.2.2.6 | 3133 | 52 | E | Yes | 3133 | 52 | 20.9.2.2.6 |  | A | Edward Au |  | 154 | "The TRN field enable transmitter and receiver AWV training. " should be "The TRN field enables transmitter and receiver AWV training. " | As it says in the comment | ACCEPTED (EDITOR2: 2019-12-31 01:56:36Z) | EDITOR | 202001 approved | Resolved | EDITOR2: 2019-12-31 01:56:38Z - status set to: Review | I | EDITOR: 2020-01-24 20:09:38Z - Reviewed EDITOR2: 2020-01-18 01:28:35Z | 3.1 | 2020-01-24 20:10 | EDITOR
4346 | RISON, Mark | 1001 | 3 | 11.1.4.3.2 |  |  | E | Yes |  |  | 11.1.4.3.2 |  | V | Edward Au |  | 154 | In the lettered list, "SSID List" not followed by " parameter" or " element" should be "SSID List parameter" | As it says in the comment | REVISED (EDITOR2: 2019-12-27 22:18:57Z) Replace "SSID List" with "SSID List parameter" at the following locations in subclauses 11.1.4.3.2 and 11.1.4.3.3 of Draft 3.0: 2159.27, 2159.33, 2159.35, 2161.55, and 2161.58. | EDITOR | 202001 approved | Resolved | EDITOR2: 2019-12-27 22:19:00Z - status set to: Review | I | EDITOR: 2020-01-24 00:53:21Z -reviewed EDITOR2: 2020-01-18 00:18:26Z | 3.1 | 2020-01-24 00:54 | EDITOR
4348 | RISON, Mark | 1001 | 3 | 11.1.4.3.2 | 2159 | 33 | E | Yes | 2159 | 33 | 11.1.4.3.2 |  | A | Edward Au |  | 154 | e) needs to say "probe requests" not "Probe Request frames", for consistency | As it says in the comment | ACCEPTED (EDITOR2: 2019-12-25 22:33:46Z) | EDITOR | 202001 approved | Resolved | EDITOR2: 2019-12-25 22:33:50Z - status set to: Review | I | EDITOR: 2020-01-24 19:38:08Z - Reviewed EDITOR2: 2020-01-18 00:17:02Z | 3.1 | 2020-01-24 19:38 | EDITOR
4350 | RISON, Mark | 1001 | 3 | 11.1.4.3.2 |  |  | E | Yes |  |  | 11.1.4.3.2 |  | A | Edward Au |  | 154 | In three cases there is reference to "the invocation of " a primitive. Not used elsewhere, and not necessary | Delete the cited text (3x) | ACCEPTED (EDITOR2: 2019-12-30 21:28:43Z) Note to the editors: The 3 locations in Draft 3.0 are 2159.33, 2161.55, and 2162.4. | EDITOR | 202001 approved | Resolved | EDITOR2: 2019-12-30 21:30:18Z - status set to: Review | I | EDITOR: 2020-01-24 00:53:53Z - reviewed EDITOR2: 2020-01-18 00:16:09Z | 3.1 | 2020-01-24 00:54 | EDITOR
4352 | RISON, Mark | 1001 | 3 | 9.4.1.9 | 910 | 55 | E | Yes | 910 | 55 | 9.4.1.9 |  | A |  |  | 154 | U_APSD_COEXISTANCE_NOT_SU PPORTED should be U_APSD_COEXISTENCE_NOT_SU PPORTED | As it says in the comment | ACCEPTED (EDITOR: 2020-01-08 01:49:27Z) | EDITOR | 202001 approved | Resolved | EDITOR: 2020-01-08 01:49:29Z - status set to: Ready for motion | I | EDITOR2: 2020-01-25 05:59:55Z - Reviewed. EDITOR: 2020-01-22 23:59:14Z | 3.1 | 2020-01-25 06:00 | EDITOR2
4356 | RISON, Mark | 1001 | 3 | 11.1.4.3.11 | 2172 | 34 | E | Yes | 2172 | 34 | 11.1.4.3.11 |  | A | Edward Au |  | 154 | "If the AP does not maintain (#2233)AP-CSN list" -- missing article | Add "an" before "AP-CSN" | ACCEPTED (EDITOR2: 2019-12-25 22:33:06Z) | EDITOR | 202001 approved | Resolved | EDITOR2: 2019-12-25 22:33:07Z - status set to: Review | I | EDITOR: 2020-01-24 19:41:31Z -Reviewed EDITOR2: 2020-01-18 00:13:35Z | 3.1 | 2020-01-24 19:42 | EDITOR
4357 | RISON, Mark | 1001 | 3 | 11.1.4.3.11 | 2172 | 7 | E | Yes | 2172 | 7 | 11.1.4.3.11 |  | A | Edward Au |  | 154 | "NOTE 4--The AP may maintain the AP-CSN values in the AP-CSN list for a duration whose value is out of the scope of this standard." -- no normative verbs in NOTEs | Change "may maintain" to "maintains" | ACCEPTED (EDITOR2: 2019-12-25 22:32:23Z) | EDITOR | 202001 approved | Resolved | EDITOR2: 2019-12-25 22:32:34Z - status set to: Review | I | EDITOR: 2020-01-24 19:41:51Z -Reviewed EDITOR2: 2020-01-18 00:13:05Z | 3.1 | 2020-01-24 19:42 | EDITOR
4358 | RISON, Mark | 1001 | 3 | 6.3.7.2.2 | 356 | 28 | E | Yes | 356 | 28 | 6.3.7.2.2 |  | A |  |  | 154 | " is optionally be present" grammar | Change to " is optionally present" | ACCEPTED (EDITOR: 2020-01-08 01:03:58Z) | EDITOR | 202001 approved | Resolved | EDITOR: 2020-01-08 01:04:00Z - status set to: Ready for motion | I | EDITOR2: 2020-01-25 05:59:33Z - Reviewed. EDITOR: 2020-01-22 23:57:20Z | 3.1 | 2020-01-25 06:00 | EDITOR2
4359 | RISON, Mark | 1001 | 3 |  |  |  | E | Yes |  |  |  |  | A | Edward Au |  | 154 | "may be optionally" is a bit weird | Change to "may optionally be" (3x) | ACCEPTED (EDITOR2: 2019-12-25 22:30:42Z) Note to the editors: The 3 locations in Draft 3.0 are 2106.46, 2428.56, and 2428.57. | EDITOR | 202001 approved | Resolved | EDITOR2: 2019-12-25 22:31:41Z - status set to: Review | I | EDITOR: 2020-01-24 00:49:46Z - reviewed EDITOR2: 2020-01-18 00:12:35Z | 3.1 | 2020-01-24 00:50 | EDITOR
4367 | RISON, Mark | 1001 | 3 | 11.10.10.1 | 2313 | 60 | E | Yes | 2313 | 60 | 11.10.10.1 |  | A | Edward Au |  | 154 | "The mechanism by which the contents of this table are determined is outside the scope of this standard, but it may include information from measurement reports received from the STAs within the BSS, information obtained via a management interface, or the DS." should be "... or information from the DS" | As it says in the comment | ACCEPTED (EDITOR2: 2019-12-31 01:56:00Z) | EDITOR | 202001 approved | Resolved | EDITOR2: 2019-12-31 01:56:03Z - status set to: Review | I | EDITOR: 2020-01-24 19:43:59Z -Reviewed EDITOR2: 2020-01-18 00:10:41Z | 3.1 | 2020-01-24 19:44 | EDITOR
4374 | RISON, Mark | 1001 | 3 | 9.4.2.47 | 1166 | 4 | E | Yes | 1166 | 4 | 9.4.2.47 |  | A |  |  | 154 | "the Integrity GTK" should be "the integrity GTK", here and also at 1610.45 | As it says in the comment | ACCEPTED (EDITOR: 2020-01-08 20:15:00Z) | EDITOR | 202001 approved | Resolved | EDITOR: 2020-01-08 20:15:02Z - status set to: Ready for motion | I | EDITOR2: 2020-01-25 05:59:16Z - Reviewed. EDITOR: 2020-01-22 23:53:54Z | 3.1 | 2020-01-25 05:59 | EDITOR2
4378 | RISON, Mark | 1001 | 3 | 9.4.2.21.10 | 1073 | 46 | E | Yes | 1073 | 46 | 9.4.2.21.10 |  | A |  |  | 154 | Spurious B1 | Delete | ACCEPTED (EDITOR: 2020-01-08 20:08:37Z) | EDITOR | 202001 approved | Resolved | EDITOR: 2020-01-08 20:08:39Z - status set to: Ready for motion | I | EDITOR2: 2020-01-25 05:58:57Z - Reviewed. EDITOR: 2020-01-22 23:52:47Z | 3.1 | 2020-01-25 05:59 | EDITOR2
4383 | RISON, Mark | 1001 | 3 | 9.4.1.51 |  |  | E | Yes |  |  | 9.4.1.51 |  | A |  |  | 154 | "sscidx" has too many ss | Change to "scidx" throughout (~20) | ACCEPTED (EDITOR: 2020-01-07 23:34:00Z) | EDITOR | 202001 approved | Resolved | EDITOR: 2020-01-07 23:34:02Z - status set to: Ready for motion | I | EDITOR2: 2020-01-25 06:22:03Z - Reviewed. EDITOR: 2020-01-22 23:40:33Z | 3.1 | 2020-01-25 06:22 | EDITOR2
4384 | RISON, Mark | 1001 | 3 |  |  |  | E | Yes |  |  |  |  | A | Edward Au | 19/2163r3 | 154 | Why is the top of Figure 12-26--Expanded GCMP MPDU emboldened compared with Figure 12-16--Expanded CCMP MPDU? | Embolden the top line of the top row of cells in Figure 12-16. Also, in Figure 12-17 change "Data PDU" to "Data (PDU)<linebreak>>= 1 octet" (with the >= glyph) | ACCEPTED (EDITOR2: 2020-01-11 14:37:41Z) | EDITOR | 202001 approved | Resolved | EDITOR2: 2020-01-11 14:37:43Z - status set to: Ready for motion EDITOR2: 2020-01-03 04:17:49Z - status set to: Discuss | I | EDITOR: 2020-01-24 00:55:01Z -reviewed EDITOR2: 2020-01-18 02:03:38Z | 3.1 | 2020-01-24 00:55 | EDITOR
4385 | RISON, Mark | 1001 | 3 | 12.5.3.3.1 | 2062 | 61 | E | Yes | 2062 | 61 | 12.5.3.3.1 |  | V | Edward Au |  | 154 | "value of the QC field TID (bits 0 to 3 of the QC field)" should be QoS Control field (this is not the AAD field but the MAC header field) | Change to "value of the QoS Control field TID subfield (bits 0 to 3 of the QoS Control field)" | REVISED (EDITOR2: 2019-12-31 01:59:23Z) At 2602.61, replace "value of the QC field TID (bits 0 to 3 of the QC field" with "value of the TID subfield of the QoS Control field (bits 0 to 3 of the QoS Control field)". | EDITOR | 202001 approved | Resolved | EDITOR2: 2019-12-31 02:00:26Z - status set to: Review | I | EDITOR: 2020-01-24 19:36:11Z -Reviewed EDITOR2: 2020-01-18 02:01:44Z | 3.1 | 2020-01-24 19:36 | EDITOR
4387 | RISON, Mark | 1001 | 3 |  |  |  | E | Yes |  |  |  |  | A | Edward Au |  | 154 | "Header" should be lowercase in "GCMP Header" in 9.2.4.7.1 and 12.5.5.3.1 and 12.5.5.3.5 | As it says in the comment | ACCEPTED (EDITOR2: 2019-12-25 18:38:26Z) Note to the editors: The exact locations are 815.2, 2616.12, and 2617.3 in Draft 3.0. | EDITOR | 202001 approved | Resolved | EDITOR2: 2019-12-25 18:39:17Z - status set to: Review | I | EDITOR: 2020-01-24 00:55:31Z - reviewed EDITOR2: 2020-01-18 02:00:30Z | 3.1 | 2020-01-24 00:56 | EDITOR
4397 | RISON, Mark | 1001 | 3 | 14.9.2 | 2802 |  | E | Yes | 2802 |  | 14.9.2 |  | V | Edward Au | 19/2163r3 | 154 | "iff" is not defined | Expand to "if and only if" (3x) | REVISED (EDITOR2: 2020-01-11 14:30:18Z) Replace “iff” with “if” at 2802.54, 2802.55, and 2802.56 in Draft 3.0. | EDITOR | 202001 approved | Resolved | EDITOR2: 2020-01-11 14:30:28Z - status set to: Ready for motion EDITOR2: 2019-12-27 22:13:09Z - status set to: Discuss | I | EDITOR: 2020-01-24 20:06:31Z -Reviewed EDITOR2: 2020-01-18 03:18:28Z This CID is implemented by CID 4398. | 3.1 | 2020-01-24 20:07 | EDITOR
4398 | RISON, Mark | 1001 | 3 | 14.9.2 | 2802 |  | E | Yes | 2802 |  | 14.9.2 |  | A | Edward Au | 19/2163r3 | 154 | "iff" is not defined, but here it doesn't seem necessary anyway | Change to "if" | ACCEPTED (EDITOR2: 2020-01-11 14:30:07Z) | EDITOR | 202001 approved | Resolved | EDITOR2: 2020-01-11 14:30:10Z - status set to: Ready for motion EDITOR2: 2019-12-27 22:13:38Z - status set to: Discuss | I | EDITOR: 2020-01-24 20:06:50Z - Reviewed EDITOR2: 2020-01-18 03:18:14Z | 3.1 | 2020-01-24 20:07 | EDITOR
4401 | RISON, Mark | 1001 | 3 |  |  |  | E | Yes |  |  |  |  | A |  |  | 154 | Spurious comma before modal verb (i.e. when not the end of a subclause or list) | Delete the comma in "An S1G AP with dot11ShortBeaconInterval equal to true, may include a TIM" in 11.2.3.4 TIM types. Also in ", may" in 10.3.4.4 Recovery procedures and retransmit limits, 10.39.6.6.6 Interference report, 11.1.4.3.7 Active scanning using PV1 Probe Response. Change "A STA, which is not sectorized beam-capable," to "A STA that is not sectorized beam-capable" in 10.53.2 Sector Capabilities Exchange | ACCEPTED (EDITOR: 2020-01-08 21:19:46Z) - note to editor: the locations are: 2181.26, 1764.30, 1988.5, 2168.7, and 2107.11. | EDITOR | 202001 approved | Resolved | EDITOR: 2020-01-08 21:21:15Z - status set to: Ready for motion | I | EDITOR2: 2020-01-25 06:21:12Z - Reviewed. EDITOR: 2020-01-22 23:29:35Z | 3.1 | 2020-01-25 06:21 | EDITOR2
4404 | RISON, Mark | 1001 | 3 |  |  |  | E | Yes |  |  |  |  | A |  |  | 154 | They're called NDP CMAC PPDUs not NDP CMAC frames or NDP CMACs | Change "NDP CMAC" to "NDP CMAC PPDU" in at 3249.20; change "NDP CMAC frame" to "NDP CMAC PPDU" in Table 9-300--Subfields of the S1G Capabilities Information field; change "NDP_CMAC_FRAME_BODY" to "NDP_CMAC_PPDU_BODY" in 9.9.1 General (2x) | ACCEPTED (EDITOR: 2020-01-07 23:30:11Z) | EDITOR | 202001 approved | Resolved | EDITOR: 2020-01-07 23:30:13Z - status set to: Ready for motion | IR | EDITOR2: 2020-01-25 06:20:29Z - Reviewed. EDITOR: 2020-01-22 23:16:58Z - couldn't identify the cited text at 3249.20. Therefore, there is no change at 3249.20. | 3.1 | 2020-01-25 06:21 | EDITOR2
4406 | RISON, Mark | 1001 | 3 |  |  |  | E | Yes |  |  |  |  | V |  |  | 154 | "sets to" should be "is set to" | Change "set to" to "is set to" in 9.6.7.39 DCS Request frame format (2x). Change "set to" to "is set to the" in 11.43.7.3 NCC responding STA (2x) | REVISED (EDITOR: 2020-01-14 01:09:41Z). At 1568.63 and 1569.4, change "sets to" to "is set to". At 2524.15 and 2524.42, change "sets to" to "is set to the". Note to the commenter, this comment will change "sets to", not "set to". | EDITOR | 202001 approved | Resolved | EDITOR: 2020-01-14 01:14:30Z - status set to: Ready for motion Commenter need to identify page # and line #. | I | EDITOR2: 2020-01-25 06:18:00Z - Reviewed. EDITOR: 2020-01-22 23:10:14Z | 3.1 | 2020-01-25 06:18 | EDITOR2
4407 | RISON, Mark | 1001 | 3 | 10.39.10 | 1999 | 46 | E | Yes | 1999 | 46 | 10.39.10 |  | A | Edward Au |  | 154 | "END OF NAVEND OF NAV_TIMER_UPDATE" has too much ending | Delete "END OF NAV" from the start of the cited text | ACCEPTED (EDITOR2: 2019-12-25 18:36:59Z) | EDITOR | 202001 approved | Resolved | EDITOR2: 2019-12-25 18:37:01Z - status set to: Review | I | EDITOR: 2020-01-24 19:32:17Z -Reviewed EDITOR2: 2020-01-17 23:46:04Z | 3.1 | 2020-01-24 19:32 | EDITOR
4411 | RISON, Mark | 1001 | 3 | 11.22.6.4 | 2381 | 13 | E | Yes | 2381 | 13 | 11.22.6.4 |  | A | Edward Au |  | 154 | "Parame" is not defined | Change to "Parameters" | ACCEPTED (EDITOR2: 2019-12-25 18:36:19Z) | EDITOR | 202001 approved | Resolved | EDITOR2: 2019-12-25 18:36:21Z - status set to: Review | I | EDITOR: 2020-01-24 19:53:44Z - reviewed and corrected. Added "s". EDITOR2: 2020-01-18 00:09:34Z | 3.1 | 2020-01-24 19:54 | EDITOR
4412 | RISON, Mark | 1001 | 3 | 21.3.17.1 | 3232 | 3 | E | Yes | 3232 | 3 | 21.3.17.1 |  | A | Edward Au |  | 154 | "80 MHz segments" should be "80 MHz frequency segments" | As it says in the comment | ACCEPTED (EDITOR2: 2019-12-25 22:24:20Z) | EDITOR | 202001 approved | Resolved | EDITOR2: 2019-12-25 22:24:21Z - status set to: Review | I | EDITOR: 2020-01-24 20:10:27Z - Reviewed EDITOR2: 2020-01-18 03:14:34Z | 3.1 | 2020-01-24 20:11 | EDITOR
4415 | RISON, Mark | 1001 | 3 | 9.3.3.11 | 885 |  | E | Yes | 885 |  | 9.3.3.11 |  | A |  |  | 154 | Magic numbers for Status/Reason Codes are not helpful to the reader | In Table 9-43--Presence of fields and elements in Authentication frames change 76 to ANTI_CLOGGING_TOKEN_REQUIRED throughout | ACCEPTED (EDITOR: 2020-01-10 22:51:09Z) - Note to editor: In Table 9-43--Presence of fields and elements in Authentication frames change "76" to "ANTI_CLOGGING_TOKEN_REQUIRED" throughout the table. | EDITOR | 202001 approved | Resolved | EDITOR: 2020-01-08 01:49:07Z - status set to: Ready for motion | I | EDITOR2: 2020-01-25 06:17:22Z - Reviewed. EDITOR: 2020-01-22 23:07:48Z | 3.1 | 2020-01-25 06:17 | EDITOR2
4420 | RISON, Mark | 1001 | 3 | 9.4.2.200.1 | 1399 | 50 | E | Yes | 1399 | 50 | 9.4.2.200.1 |  | A |  |  | 154 | The size of the last S in "S1G-MCS" in Figure 9-691--S1G Capabilities element format is wacko | Make it match the other letters | ACCEPTED (EDITOR: 2020-01-08 20:22:25Z) | EDITOR | 202001 approved | Resolved | EDITOR: 2020-01-08 20:22:27Z - status set to: Ready for motion | I | EDITOR2: 2020-01-25 06:16:51Z - Reviewed. EDITOR: 2020-01-22 23:05:03Z | 3.1 | 2020-01-25 06:17 | EDITOR2
4421 | RISON, Mark | 1001 | 3 | 9.4.1.53 | 966 | 51 | E | Yes | 966 | 51 | 9.4.1.53 |  | A |  |  | 154 | "NSS Support of STA" should be "NSS support of STA" in Table 9-83--Setting of the Channel Width subfield and 160/80+80 BW subfield at a VHT STA transmitting the Operating Mode field and Table 9-272--Setting of the Supported Channel Width Set subfield and Extended NSS BW Support subfield at a STA transmitting the VHT Capabilities Information field | As it says in the comment | ACCEPTED (EDITOR: 2020-01-08 01:50:46Z) | EDITOR | 202001 approved | Resolved | EDITOR: 2020-01-08 01:50:49Z - status set to: Ready for motion | I | EDITOR2: 2020-01-25 06:16:30Z - Reviewed. EDITOR: 2020-01-22 23:03:53Z | 3.1 | 2020-01-25 06:17 | EDITOR2
4424 | RISON, Mark | 1001 | 3 |  |  |  | E | Yes |  |  |  |  | V |  |  | 154 | "IP Address" should be "IP address" (unless name of field etc.) | As it says in the comment | REVISED (EDITOR: 2020-01-14 06:33:44Z) - REVISED At 694.50/55/63, 695.27/56/62, 696.6/39, 1374.47, 2393.29, change "IP Address" to "IP address". At 2393.29, also, change "Target" to "target". | EDITOR | 202001 approved | Resolved | EDITOR: 2020-01-14 06:33:55Z - status set to: Ready for motion EDITOR: 2020-01-14 01:26:49Z - status set to: Submission Required need page/line numbers. | I | EDITOR2: 2020-01-25 06:29:17Z - Reviewed. EDITOR: 2020-01-22 22:47:55Z | 3.1 | 2020-01-25 06:29 | EDITOR2
4426 | RISON, Mark | 1001 | 3 | 10.25.10.4.1 | 1895 | 62 | E | Yes | 1895 | 62 | 10.25.10.4.1 |  | A | Edward Au |  | 154 | BufSize<sub>B</sub> should be all-italics, but isn't at 1895.62 (second hit). Similarly WinCapacityB at 1895.24 and WinSizeO at 1877.19 (which also needs to have subscript O) | As it says in the comment | ACCEPTED (EDITOR2: 2019-12-30 22:07:06Z) | EDITOR | 202001 approved | Resolved | EDITOR2: 2019-12-30 22:07:08Z - status set to: Review | I | EDITOR: 2020-01-24 19:29:42Z -Reviewed EDITOR2: 2020-01-18 03:45:33Z | 3.1 | 2020-01-24 19:30 | EDITOR
4427 | RISON, Mark | 1001 | 3 |  |  |  | E | Yes |  |  |  |  | A |  |  | 154 | Should use minuses not hyphens in equations | Change hyphen to minus at 1882.56 | ACCEPTED (EDITOR: 2020-01-07 23:07:43Z) | EDITOR | 202001 approved | Resolved | EDITOR: 2020-01-07 23:07:45Z - status set to: Ready for motion | I | EDITOR2: 2020-01-25 06:15:53Z - Reviewed. EDITOR: 2020-01-22 22:44:18Z | 3.1 | 2020-01-25 06:16 | EDITOR2
4430 | RISON, Mark | 1001 | 3 | 9.3.1.6 | 828 |  | E | Yes | 828 |  | 9.3.1.6 |  | A |  |  | 154 | "broadcast group address" (2x) -- there are no broadcast individual addresses | Delete "group " from the cited text | ACCEPTED (EDITOR: 2020-01-08 01:39:24Z) | EDITOR | 202001 approved | Resolved | EDITOR: 2020-01-08 01:39:27Z - status set to: Ready for motion | I | EDITOR2: 2020-01-25 06:15:35Z - Reviewed. EDITOR: 2020-01-22 22:42:00Z | 3.1 | 2020-01-25 06:16 | EDITOR2
4434 | RISON, Mark | 1001 | 3 | 10.27.3.1 | 1902 | 42 | E | Yes | 1902 | 42 | 10.27.3.1 |  | A | Edward Au |  | 154 | "an HT-mixed format at PPDU"-- delete " at" | As it says in the comment | ACCEPTED (EDITOR2: 2019-12-25 18:35:34Z) | EDITOR | 202001 approved | Resolved | EDITOR2: 2019-12-25 18:35:31Z - status set to: Review | I | EDITOR: 2020-01-24 19:30:07Z -Reviewed EDITOR2: 2020-01-18 03:43:34Z | 3.1 | 2020-01-24 19:30 | EDITOR
4440 | RISON, Mark | 1001 | 3 |  | 1861 | 56 | E | Yes | 1861 | 56 |  |  | A |  |  | 154 | "Sync frame" should be "sync frame". Also, at 1741.28 and 1861.57, "UL-sync" should be "UL-Sync" and at 1861.53 "UL- Sync" should be "UL-Sync" | As it says in the comment | ACCEPTED (EDITOR: 2020-01-08 20:43:39Z) | EDITOR | 202001 approved | Resolved | EDITOR: 2020-01-08 20:43:42Z - status set to: Ready for motion | I | EDITOR2: 2020-01-25 06:15:15Z - Reviewed. EDITOR: 2020-01-22 22:39:19Z - No change at 1741.28 as it is the first letter of the subclass title. | 3.1 | 2020-01-25 06:15 | EDITOR2
4449 | RISON, Mark | 1001 | 3 | 9.4.2.207 |  |  | E | Yes |  |  | 9.4.2.207 |  | A |  |  | 154 | "bps" is not a canonical unit | Change to "b/s" throughout (11x) | ACCEPTED (EDITOR: 2020-01-07 23:06:12Z) | EDITOR | 202001 approved | Resolved | EDITOR: 2020-01-07 23:06:14Z - status set to: Ready for motion | I | EDITOR2: 2020-01-25 06:12:49Z - Reviewed. EDITOR: 2020-01-22 20:11:04Z | 3.1 | 2020-01-25 06:13 | EDITOR2
4455 | RISON, Mark | 1001 | 3 | 9.6.3.7 | 1517 | 64 | E | Yes | 1517 | 64 | 9.6.3.7 |  | A |  |  | 154 | "The QoS Action field is defined in 9.6.3.1 (General). ADDTS Reserve Request." is broken | Delete the second "sentence" in the cited text | ACCEPTED (EDITOR: 2020-01-08 20:35:22Z) | EDITOR | 202001 approved | Resolved | EDITOR: 2020-01-08 20:35:24Z - status set to: Ready for motion | I | EDITOR2: 2020-01-25 06:12:14Z - Reviewed. EDITOR: 2020-01-22 20:07:07Z | 3.1 | 2020-01-25 06:12 | EDITOR2
4460 | RISON, Mark | 1001 | 3 |  |  |  | E | Yes |  |  |  |  | A |  |  | 154 | "Signal Extension" should be lowercase | Fix in 8.3.5.8.3, 8.3.5.14.3 (2x), 19.3.2 (3x) | ACCEPTED (EDITOR: 2020-01-07 23:27:54Z) | EDITOR | 202001 approved | Resolved | EDITOR: 2020-01-07 23:27:57Z - status set to: Ready for motion | I | EDITOR2: 2020-01-25 06:11:50Z - Reviewed. EDITOR: 2020-01-22 19:37:13Z | 3.1 | 2020-01-25 06:12 | EDITOR2
4461 | RISON, Mark | 1001 | 3 | 11.22.2.4 | 2361 |  | E | Yes | 2361 |  | 11.22.2.4 |  | V | Edward Au |  | 154 | "the peer-to-peer event type" and "the Peer-to-Peer event type" should be "the Peer-to-peer link event type" | As it says in the comment | REVISED (EDITOR2: 2019-12-30 21:44:13Z) Replace "Peer-to-Peer Link subelements" with "Peer-to-Peer Link Event Request subelements" at 1199.27. Replace "Peer-to-Peer Link event report" with "peer-to-peer link event report" at 1200.19, 1204.44. Replace "Peer-to-Peer link" with "peer-to-peer link" at 1205.1. Replace "peer-to-peer event" with "peer-to-peer link event" at 2361.18, 2361.20, 3923.15, 3923.52, 4037.63, 4058.59, 4061.7, 4061.52. Replace "peer-to-peer events" with "peer-to-peer link events" at 2361.18, 2361.19. Replace "Peer-to-Peer Event Report element" with "Peer-to-Peer Link Event Report element" at 2361.29. Replace "Peer-to-Peer Event Report elements" with "Peer-to-Peer Link Event Report elements" at 2361.37, 4059.35. Replace "peer-to-peer event type" with "Peer-to-peer link event type" at 2361.29. Replace "Peer-to-Peer event type" with "Peer-to-peer link event type" at 2361.35. | EDITOR | 202001 approved | Resolved | EDITOR2: 2019-12-30 22:04:13Z - status set to: Review | I | EDITOR: 2020-01-24 19:51:31Z - Reviewed EDITOR2: 2020-01-18 00:09:02Z | 3.1 | 2020-01-24 19:52 | EDITOR
4464 | RISON, Mark | 1001 | 3 | 20.3.5.1 | 3097 |  | E | Yes | 3097 |  | 20.3.5.1 |  | V | Edward Au |  | 154 | Table 20-4--Timing-related parameters could do with some spaces around =s | As it says in the comment | REVISED (EDITOR2: 2019-12-25 18:29:03Z) Add a space between "s" and "=" at 3097.13, 3097.15, 3097.17, 3097.19, and 3097.31. Add a space between "=" and "1" at 3097.13, 3097.15, and 3097.17. Add a space between "=" and "9" at 3097.19 and 3097.31. Add a space between "=" and "50" at 3097.29. Note to the commenter: The proposed resolution is to do with some spaces not only before "=" but also after "=". Note to the editors: All page and line numbers are from Draft 3.0. | EDITOR | 202001 approved | Resolved | EDITOR2: 2019-12-25 18:34:15Z - status set to: Review | I | EDITOR: 2020-01-24 20:07:59Z -Reviewed EDITOR2: 2020-01-18 01:27:45Z This CID is implemented by CID 4504. | 3.1 | 2020-01-24 20:08 | EDITOR
4468 | RISON, Mark | 1001 | 3 | 9.4.2.67.1 | 1201 | 7 | E | Yes | 1201 | 7 | 9.4.2.67.1 |  | A |  |  | 154 | 11md: "The event types(#2419) are shown in Table 9-193 (Event Type field definitions for event requests and reports)." should be "The values of the Event Type field are defined in Table 9-193 (Event Type field definitions for event requests and reports)." to match 9.4.2.66.1 | As it says in the comment | ACCEPTED (EDITOR: 2020-01-09 19:49:09Z) | EDITOR | 202001 approved | Resolved | EDITOR: 2020-01-08 20:17:49Z - status set to: Ready for motion | I | EDITOR2: 2020-01-25 06:11:02Z - Reviewed and edited. EDITOR: 2020-01-22 19:35:10Z | 3.1 | 2020-01-25 06:11 | EDITOR2
4470 | RISON, Mark | 1001 | 3 |  |  |  | E | Yes |  |  |  |  | A |  |  | 154 | "*K key" suffers from RAS syndrome, since the K stands for key | Delete " key" in "K key" in 12.7.7.4 (2x) | ACCEPTED (EDITOR: 2020-01-10 22:53:03Z) - Note to editor: At 2683.27, change "GTK key" to "GTK". At 2683.28, change "IGTK key" to "IGTK". | EDITOR | 202001 approved | Resolved | EDITOR: 2020-01-07 23:03:07Z - status set to: Ready for motion | I | EDITOR2: 2020-01-25 06:09:03Z - Reviewed. EDITOR: 2020-01-22 19:33:08Z | 3.1 | 2020-01-25 06:09 | EDITOR2
4472 | RISON, Mark | 1001 | 3 | 11.1.4.3.2 | 2159 | 34 | E | Yes | 2159 | 34 | 11.1.4.3.2 |  | A | Edward Au |  | 154 | Spurious comma in "send zero or more Probe Request frames, to the broadcast destination address" | Delete said comma | ACCEPTED (EDITOR2: 2019-12-25 18:28:20Z) | EDITOR | 202001 approved | Resolved | EDITOR2: 2019-12-25 18:28:22Z - status set to: Review | I | EDITOR: 2020-01-24 19:38:46Z - Reviewed EDITOR2: 2020-01-18 00:01:29Z | 3.1 | 2020-01-24 19:39 | EDITOR
4478 | RISON, Mark | 1001 | 3 | 19.3.21 | 3070 | 1 | E | Yes | 3070 | 1 | 19.3.21 |  | V | Edward Au | 19/2163r3 | 154 | Figure 19-25--PHY receive procedure for HT-mixed format PPDU format is cropped top and right | As it says in the comment | REVISED (EDITOR2: 2020-01-11 14:22:27Z) Incorporate changes as shown in 11-19/2163r3 (https://mentor.ieee.org/802.11/dcn/19/11-19-2163-03-000m-resolutions-for-some-initial-sa-ballot-comments-on-11md-d3-0.docx) for CID 4478, which accomplishes the changes as proposed. | EDITOR | 202001 approved | Resolved | EDITOR2: 2020-01-11 14:22:32Z - status set to: Ready for motion EDITOR2: 2019-12-25 21:00:29Z - status set to: Discuss | I | EDITOR: 2020-01-24 21:14:41Z -Reviewed EDITOR2: 2020-01-18 03:13:27Z | 3.1 | 2020-01-24 21:15 | EDITOR
4481 | RISON, Mark | 1001 | 3 | 10.53.5.2 | 2114 | 61 | E | Yes | 2114 | 61 | 10.53.5.2 |  | A | Edward Au |  | 154 | "equal to a zero" is weird | Delete "a " in the cited text | ACCEPTED (EDITOR2: 2019-12-25 18:27:21Z) | EDITOR | 202001 approved | Resolved | EDITOR2: 2019-12-25 18:27:22Z - status set to: Review | I | EDITOR: 2020-01-24 19:37:37Z - Reviewed EDITOR2: 2020-01-17 23:45:15Z | 3.1 | 2020-01-24 19:38 | EDITOR
4484 | RISON, Mark | 1001 | 3 | 25.14.4 | 3562 | 27 | E | Yes | 3562 | 27 | 25.14.4 |  | A | Edward Au |  | 154 | "aPHY-RX-START-Delay" should be "aRxPHYStartDelay" | As it says in the comment | ACCEPTED (EDITOR2: 2019-12-25 20:52:54Z) | EDITOR | 202001 approved | Resolved | EDITOR2: 2019-12-25 20:52:56Z - status set to: Review | I | EDITOR: 2020-01-24 20:11:29Z -Reviewed EDITOR2: 2020-01-18 00:23:13Z | 3.1 | 2020-01-24 20:12 | EDITOR
4487 | RISON, Mark | 1001 | 3 |  |  |  | E | Yes |  |  |  |  | V | Mark RISON |  | 154 | "high rate TIM frame" and "low rate TIM frame" should have " data" added after "rate" (p. 1242 and 3844) | As it says in the comment | REVISED (EDITOR: 2020-01-14 01:38:59Z): At 1242.39 and 3844.18, change "the high rate TIM frame" to "the high data rate TIM frame". At 1242.44 and 3844.34, change "the low rate TIM frame" to "the low data rate TIM frame". | EDITOR | 202001 approved | Resolved | EDITOR: 2020-01-14 06:34:37Z - status set to: Ready for motion Commenter need to identify page # and line #. | I | EDITOR2: 2020-01-25 06:08:42Z - Reviewed. EDITOR: 2020-01-22 19:31:02Z | 3.1 | 2020-01-25 06:09 | EDITOR2
4500 | RISON, Mark | 1001 | 3 | 24.3.2 | 3458 | 52 | E | Yes | 3458 | 52 | 24.3.2 |  | A | Edward Au |  | 154 | "foa a phased-array" should be "for a phased-array" | As it says in the comment | ACCEPTED (EDITOR2: 2019-12-25 22:22:08Z) | EDITOR | 202001 approved | Resolved | EDITOR2: 2019-12-25 22:22:09Z - status set to: Review | I | EDITOR: 2020-01-24 20:10:50Z -Reviewed EDITOR2: 2020-01-18 01:33:18Z | 3.1 | 2020-01-24 20:11 | EDITOR
4502 | RISON, Mark | 1001 | 3 | 11.32.5 | 2485 | 46 | E | Yes | 2485 | 46 | 11.32.5 |  | A | Edward Au |  | 154 | "A STA that does not support OCT shall ignore a received OCT MMPDU" -- the definition of "OCT MMPDU" only appears in the next para | Swap the first two paras of the referenced subclause | ACCEPTED (EDITOR2: 2019-12-26 01:56:46Z) | EDITOR | 202001 approved | Resolved | EDITOR2: 2019-12-26 01:56:48Z - status set to: Review | I | EDITOR: 2020-01-24 19:57:28Z -Reviewed EDITOR2: 2020-01-18 00:00:58Z | 3.1 | 2020-01-24 19:58 | EDITOR
4503 | RISON, Mark | 1001 | 3 |  |  |  | E | Yes |  |  |  |  | V |  |  | 154 | "short-SSID" should be space not hyphen, at least when not in a field name | As it says in the comment | REVISED (EDITOR: 2020-01-07 00:57:44Z), Change "Short-SSID" to "Short SSID", throughout the draft, 11 instanances. | EDITOR | 202001 approved | Resolved | EDITOR: 2020-01-07 01:01:47Z - status set to: Ready for motion | I | EDITOR2: 2020-01-25 06:08:00Z - Reviewed and edited. EDITOR: 2020-01-22 19:27:22Z | 3.1 | 2020-01-25 06:08 | EDITOR2
4504 | RISON, Mark | 1001 | 3 | 20.3.5.1 | 3097 | 38 | E | Yes | 3097 | 38 | 20.3.5.1 |  | V | Edward Au |  | 154 | "inTable" needs a space after "in". Also, the =s above in the table need a space on both sides | As it says in the comment | REVISED (EDITOR2: 2019-12-31 01:53:13Z) Add a space between "in" and "Table" at 3097.38. Add a space between "s" and "=" at 3097.13, 3097.15, 3097.17, 3097.19, and 3097.31. Add a space between "=" and "1" at 3097.13, 3097.15, and 3097.17. Add a space between "=" and "9" at 3097.19 and 3097.31. Add a space between "=" and "50" at 3097.29. | EDITOR | 202001 approved | Resolved | EDITOR2: 2019-12-31 01:53:47Z - status set to: Review | I | EDITOR: 2020-01-24 20:08:26Z - Reviewed EDITOR2: 2020-01-18 01:27:07Z | 3.1 | 2020-01-24 20:08 | EDITOR
4506 | RISON, Mark | 1001 | 3 | 9.4.2.5.1 | 996 | 65 | E | Yes | 996 | 65 | 9.4.2.5.1 |  | A |  |  | 154 | "How the AP or mesh STA determines the traffic is prepared to deliver is outside the scope of this standard." is missing a pronoun | Change to "How the AP or mesh STA determines the traffic it is prepared to deliver is outside the scope of this standard." | ACCEPTED (EDITOR: 2020-01-08 19:59:31Z) | EDITOR | 202001 approved | Resolved | EDITOR: 2020-01-08 19:59:29Z - status set to: Ready for motion | I | EDITOR2: 2020-01-25 06:28:11Z - Reviewed. EDITOR: 2020-01-22 19:22:56Z | 3.1 | 2020-01-25 06:28 | EDITOR2
4518 | RISON, Mark | 1001 | 3 | 11.1.4.3.4 | 2164 | 52 | E | Yes | 2164 | 52 | 11.1.4.3.4 |  | A | Edward Au |  | 154 | "(#2010)If a STA that receives a Probe Request frame is not in a multiple BSSID set, that STA shall send the Probe Response frame(s), subject to the criteria above. If a STA that receives a Probe Request frame is in a multiple BSSID set, the STA corresponding to the transmitted BSSID shall send the Probe Response frame(s), subject to the criteria above; other STAs in the multiple BSSID set shall not send a Probe Response frame." should be at the start | Move to start of subclause and change to "(#2010)If a STA that receives a Probe Request frame is not in a multiple BSSID set, that STA shall send the Probe Response frame(s), subject to the criteria below. If a STA that receives a Probe Request frame is in a multiple BSSID set, the STA corresponding to the transmitted BSSID shall send the Probe Response frame(s), subject to the criteria below; other STAs in the multiple BSSID set shall not send a Probe Response frame." | ACCEPTED (EDITOR2: 2019-12-31 01:50:41Z) | EDITOR | 202001 approved | Resolved | EDITOR2: 2019-12-31 01:50:43Z - status set to: Review | I | EDITOR: 2020-01-24 19:40:58Z -Reviewed EDITOR2: 2020-01-17 23:59:43Z This CID is implemented by CID 4770. | 3.1 | 2020-01-24 19:41 | EDITOR
4520 | RISON, Mark | 1001 | 3 | 9.4.2.79 | 1237 | 1 | E | Yes | 1237 | 1 | 9.4.2.79 |  | V |  |  | 154 | In Table 9-222--TFS Action Code field values there needs to be a space after "1" in "1to" and there needs to be "a " after "send " in "send TFS Notify frame" | As it says in the comment | REVISED (EDITOR: 2020-01-08 20:20:19Z). At 1237.5, change "1for" to "1 for". At 1237.14, change "send TFS Notify frame" to "send a TFS Notify frame". | EDITOR | 202001 approved | Resolved | EDITOR: 2020-01-08 20:21:33Z - status set to: Ready for motion | I | EDITOR2: 2020-01-25 06:27:42Z - Reviewed. EDITOR: 2020-01-22 19:21:40Z | 3.1 | 2020-01-25 06:28 | EDITOR2
4521 | RISON, Mark | 1001 | 3 | 9.2.4.1.1 | 783 | 62 | E | Yes | 783 | 62 | 9.2.4.1.1 |  | J |  |  | 154 | "when Type sub- field(Ed) is equal to 1 and Subtype subfield(Ed) is equal to 6" -- can't be equal to both | Change "and" to "or" | REJECTED (EDITOR: 2020-01-08 01:25:13Z). Rejection Reason: "Type" is equal to 1 and "Subtype" is equal to 6. | EDITOR | 202001 approved | Resolved | EDITOR: 2020-01-08 01:26:54Z - status set to: Ready for motion | N |  |  | 2020-01-22 19:20 | EDITOR
4526 | RISON, Mark | 1001 | 3 | 6 |  |  | E | Yes |  |  | 6 |  | A |  |  | 154 | No need to say "as defined in" in the Description column when already given in the Valid range column | Delete "as defined in the Neighbor Report element format" in the table in 6.3.31.2.2; " as defined in the Neighbor Report element format" in the table in 6.3.31.3.2; ", each as defined in the QLoad Report element" in the table in 6.3.85.3.2 and in 6.3.85.5.2 | ACCEPTED (EDITOR: 2020-01-14 01:50:52Z) | EDITOR | 202001 approved | Resolved | EDITOR: 2020-01-14 01:50:57Z - status set to: Ready for motion | IR | EDITOR2: 2020-01-25 06:27:08Z - Reviewed. EDITOR: 2020-01-22 19:17:18Z- in 6.3.85.3.2 and 6.3.85.5.2 , change cited texts to "Set of Qload Report elements". | 3.1 | 2020-01-25 06:27 | EDITOR2
4532 | RISON, Mark | 1001 | 3 | 10.3.2.16 | 1756 | 8 | E | Yes | 1756 | 8 | 10.3.2.16 |  | A | Edward Au |  | 154 | "A STA in which dot11ShortSlotTimeOptionImplemented is not present, (#2366)or when the PHY supports only a single slot time value shall set the MAC variable aSlotTime to the PHY characteristic aSlotTime." is a bit awkward | Change "when the" to "whose" in the cited text | ACCEPTED (EDITOR2: 2019-12-26 01:55:15Z) | EDITOR | 202001 approved | Resolved | EDITOR2: 2019-12-26 01:55:16Z - status set to: Review | I | EDITOR: 2020-01-24 19:24:25Z -Reviewed EDITOR2: 2020-01-18 03:43:00Z | 3.1 | 2020-01-24 19:25 | EDITOR
4533 | RISON, Mark | 1001 | 3 | 9.4.2.21.9 | 1059 | 25 | E | Yes | 1059 | 25 | 9.4.2.21.9 |  | V | Emily Qi |  | 154 | The text describing the fields shown in Figure 9-236--Measurement Report field format for STA Statistics report are not described with "field" | Add missing "field"s | REVISED (EDITOR: 2020-01-15 23:17:47Z) - Incorporate changes under CID 4533 in the document: https://mentor.ieee.org/802.11/dcn/20/11-20-0141-01-000m-sa1-proposed-resolutions-for-editor-adhoc.doc. Note to the commenter: This change resolved the comment in the direction suggested by the commenter. | EDITOR | 202001 approved | Resolved | EDITOR: 2020-01-15 23:19:59Z - status set to: Ready for motion Need a submission. More "field"s need to be added in this subclause. | I | EDITOR2: 2020-01-25 05:58:06Z - Reviewed. EDITOR: 2020-01-23 20:29:11Z | 3.1 | 2020-01-25 05:58 | EDITOR2
4536 | RISON, Mark | 1001 | 3 | 3.2 | 178 | 60 | E | Yes | 178 | 60 | 3.2 |  | A |  |  | 154 | "operation in directional multi-gigabit (DMG)" should be "directional multi-gigabit (DMG) operation" | As it says in the comment | ACCEPTED (EDITOR: 2020-01-08 00:49:09Z) | EDITOR | 202001 approved | Resolved | EDITOR: 2020-01-08 00:49:11Z - status set to: Ready for motion | I | EDITOR2: 2020-01-25 03:04:06Z - Reviewed. EDITOR: 2020-01-22 19:08:55Z | 3.1 | 2020-01-25 03:04 | EDITOR2
4540 | RISON, Mark | 1001 | 3 |  |  |  | E | Yes |  |  |  |  | V |  |  | 154 | Sometimes it's "dot11RSNAConfigDLCGroup table", sometimes "dot11RSNAConfigDLCGroupTable". Need to pick one form only | As it says in the comment | REVISED (EDITOR: 2020-01-07 01:14:17Z). Change "dot11RSNAConfigDLCGroup table" to "dot11RSNAConfigDLCGroupTable" throughout the draft, 3 instances. | EDITOR | 202001 approved | Resolved | EDITOR: 2020-01-07 01:15:05Z - status set to: Ready for motion | I | EDITOR2: 2020-01-25 05:56:07Z - Reviewed. EDITOR: 2020-01-22 19:07:24Z | 3.1 | 2020-01-25 05:56 | EDITOR2
4545 | RISON, Mark | 1001 | 3 |  |  |  | E | Yes |  |  |  |  | A | Mark Rison |  | 154 | DA/RA/TA/SA followed by "address" (except when followed by e.g. "filtering") is a pleonasm | As it says in the comment | ACCEPTED (EDITOR: 2020-01-14 01:57:03Z). Note to the editor. Locations are: 309.55, 1830.56/60/63, 1848.34, 1874.24, 2045.19, 2396.14. | EDITOR | 202001 approved | Resolved | EDITOR: 2020-01-14 01:57:29Z - status set to: Ready for motion Commenter need to identify page # and line #. | I | EDITOR2: 2020-01-25 05:55:42Z - Reviewed. EDITOR: 2020-01-22 19:05:21Z | 3.1 | 2020-01-25 05:56 | EDITOR2
4547 | RISON, Mark | 1001 | 3 | 9.4.2.21.13 | 1086 | 48 | E | Yes | 1086 | 48 | 9.4.2.21.13 |  | A |  |  | 154 | Table 9-141--Map Types is weird. We don't normally lowercase file formats like that | Fully lowercast the file formats for values 1-17 | ACCEPTED (EDITOR: 2020-01-08 20:09:35Z) | EDITOR | 202001 approved | Resolved | EDITOR: 2020-01-08 20:09:37Z - status set to: Ready for motion | I | EDITOR2: 2020-01-25 05:54:54Z - Reviewed. EDITOR: 2020-01-22 18:59:33Z | 3.1 | 2020-01-25 05:55 | EDITOR2
4558 | RISON, Mark | 1001 | 3 | 9.6.7.3 | 1531 | 21 | E | Yes | 1531 | 21 | 9.6.7.3 |  | A |  |  | 154 | "The Multiple BSSID and Vendor Specific subelements have the same format as the Multiple BSSID and Vendor Specific elements (see 9.4.2.45 (Multiple BSSID element) and 9.4.2.35 (AP Channel Report element), respectively)." -- the second xref is bogus | Xref to 9.4.2.25 instead | ACCEPTED (EDITOR: 2020-01-08 20:36:15Z) | EDITOR | 202001 approved | Resolved | EDITOR: 2020-01-08 20:36:17Z - status set to: Ready for motion | I | EDITOR2: 2020-01-25 05:54:25Z - Reviewed. EDITOR: 2020-01-22 18:55:41Z | 3.1 | 2020-01-25 05:55 | EDITOR2
4563 | RISON, Mark | 1001 | 3 | 9.3.3.1 | 854 | 23 | E | Yes | 854 | 23 | 9.3.3.1 |  | V |  |  | 154 | There should not be change tracking (other than hastags) in Dx.0 | Fix at referenced location | REVISED (EDITOR: 2020-01-08 01:45:15Z). Remove the underline at referenced location. | EDITOR | 202001 approved | Resolved | EDITOR: 2020-01-08 01:45:46Z - status set to: Ready for motion | I | EDITOR2: 2020-01-25 05:53:18Z - Reviewed. EDITOR: 2020-01-22 18:52:07Z - Implemented by CID 4054. | 3.1 | 2020-01-25 05:54 | EDITOR2
4595 | RISON, Mark | 1001 | 3 | 9.4.5.22 | 1490 | 1 | E | Yes | 1490 | 1 | 9.4.5.22 |  | A |  |  | 154 | "is a 1-octet(M101) field that " is duplication of the figure | Delete the cited text | ACCEPTED (EDITOR: 2020-01-08 20:28:48Z) | EDITOR | 202001 approved | Resolved | EDITOR: 2020-01-08 20:28:50Z - status set to: Ready for motion | I | EDITOR2: 2020-01-25 05:52:58Z - Reviewed. EDITOR: 2020-01-22 18:44:36Z | 3.1 | 2020-01-25 05:53 | EDITOR2
4601 | RISON, Mark | 1001 | 3 | 3.2 | 193 | 19 | E | Yes | 193 | 19 | 3.2 |  | V |  |  | 154 | "and a temporal key, which" should be "and a temporal key that" | As it says in the comment | REVISED (EDITOR: 2020-01-15 23:16:54Z)- Delete “, which is used to protect information exhcnaged over the link”. | EDITOR | 202001 approved | Resolved | EDITOR: 2020-01-15 23:17:21Z - status set to: Ready for motion EDITOR: 2020-01-10 22:54:06Z - status set to: Discuss EDITOR: 2020-01-08 00:51:48Z - status set to: Ready for motion | I | EDITOR2: 2020-01-25 03:01:58Z - Reviewed. EDITOR: 2020-01-22 18:43:08Z - Implemented by CID 4779. EDITOR: 2020-01-22 18:42:33Z | 3.1 | 2020-01-25 03:02 | EDITOR2
4605 | RISON, Mark | 1001 | 3 | 9.7.3 | 1686 | 21 | E | Yes | 1686 | 21 | 9.7.3 |  | A |  |  | 154 | "one MPDUs" should be "one MPDU" | As it says in the comment | ACCEPTED (EDITOR: 2020-01-08 20:36:30Z) | EDITOR | 202001 approved | Resolved | EDITOR: 2020-01-08 20:36:31Z - status set to: Ready for motion | I | EDITOR2: 2020-01-25 05:52:28Z - Reviewed. EDITOR: 2020-01-22 18:42:13Z | 3.1 | 2020-01-25 05:53 | EDITOR2
4607 | RISON, Mark | 1001 | 3 |  |  |  | E | Yes |  |  |  |  | A |  |  | 154 | There are still a few instances of reception being qualified as successful | Delete "successfully " in "received successfully" in 4.3.19.21 U-APSD coexistence, 11.2.3.5.2 U-APSD coexistence (2x) and "receiving successfully" in 11.1.4.3.4 Criteria for sending a response | ACCEPTED (EDITOR: 2020-01-07 23:25:37Z) | EDITOR | 202001 approved | Resolved | EDITOR: 2020-01-07 23:25:39Z - status set to: Ready for motion | I | EDITOR2: 2020-01-25 05:52:10Z - Reviewed. EDITOR: 2020-01-22 18:41:25Z | 3.1 | 2020-01-25 05:52 | EDITOR2
4609 | RISON, Mark | 1001 | 3 | 11.22.17 | 2409 | 58 | E | Yes | 2409 | 58 | 11.22.17 |  | A | Edward Au |  | 154 | "Type field equal to 0" is a bit unhelpful -- say something like "Type field indicating firmware upgrade notification" | As it says in the comment | ACCEPTED (EDITOR2: 2019-12-26 01:54:17Z) | EDITOR | 202001 approved | Resolved | EDITOR2: 2019-12-26 01:54:19Z - status set to: Review | I | EDITOR: 2020-01-24 19:56:27Z -Reviewed EDITOR2: 2020-01-17 23:59:17Z | 3.1 | 2020-01-24 19:57 | EDITOR
4610 | RISON, Mark | 1001 | 3 | 10.6.5.7 | 1775 | 51 | E | Yes | 1775 | 51 | 10.6.5.7 |  | A | Edward Au |  | 154 | "data rate, MCS, (11ah)<VHT-MCS, NSS>, or <S1G-MCS, NSS> tuple" needs to have 0x or 2x tuple | Change to "data rate, MCS, (11ah)<VHT-MCS, NSS> tuple, or <S1G-MCS, NSS> tuple". At 1784.60 change " primary MCS, <VHT-MCS, NSS>, or <S1G-MCS, NSS> tuple" to " primary MCS, <VHT-MCS, NSS> tuple, or <S1G-MCS, NSS> tuple" | ACCEPTED (EDITOR2: 2019-12-31 01:36:10Z) | EDITOR | 202001 approved | Resolved | EDITOR2: 2019-12-31 01:36:26Z - status set to: Review | I | EDITOR: 2020-01-24 19:27:57Z -Reviewed EDITOR2: 2020-01-18 03:42:25Z | 3.1 | 2020-01-24 19:28 | EDITOR
4615 | RISON, Mark | 1001 | 3 |  |  |  | E | Yes |  |  |  |  | A |  |  | 154 | "needs not" is a subjunctive and so should be "need not". Similarly "in order that xxx matches" should be "match" | Change at 191.36 and 2575.34 and 2148.10 | ACCEPTED (EDITOR: 2020-01-07 23:25:05Z) | EDITOR | 202001 approved | Resolved | EDITOR: 2020-01-07 23:25:07Z - status set to: Ready for motion | I | EDITOR2: 2020-01-25 05:51:00Z - Reviewed. EDITOR: 2020-01-22 18:19:38Z | 3.1 | 2020-01-25 05:51 | EDITOR2
4617 | RISON, Mark | 1001 | 3 |  |  |  | E | Yes |  |  |  |  | A |  |  | 154 | CID 2089 follow-up. there are still some "equal to a nonzero" instances (and indeed some "equal to a zero") | At 2114.61 change "equal to a zero" to "equal to zero". At 1840.51 change "equal to a nonzero duration value" to "not equal to 0". At 1950.8/27, 2064.62, 2130.2, 2337.25, 2343.40 change "equal to a nonzero value" to "not equal to 0" | ACCEPTED (EDITOR: 2020-01-07 23:24:13Z) | EDITOR | 202001 approved | Resolved | EDITOR: 2020-01-07 23:24:15Z - status set to: Ready for motion | I | EDITOR2: 2020-01-25 05:50:14Z - Reviewed and fixed. EDITOR: 2020-01-22 02:30:57Z | 3.1 | 2020-01-25 05:50 | EDITOR2
4619 | RISON, Mark | 1001 | 3 | 10.41.3.2 | 2020 | 48 | E | Yes | 2020 | 48 | 10.41.3.2 |  | A | Edward Au |  | 154 | "BI equals to" should be just "BI is" | As it says in the comment | ACCEPTED (EDITOR2: 2019-12-25 21:04:16Z) | EDITOR | 202001 approved | Resolved | EDITOR2: 2019-12-25 21:04:18Z - status set to: Review | I | EDITOR: 2020-01-24 19:33:01Z -Reviewed EDITOR2: 2020-01-18 04:28:08Z | 3.1 | 2020-01-24 19:33 | EDITOR
4621 | RISON, Mark | 1001 | 3 | 12.4.4.1 | 2563 | 61 | E | Yes | 2563 | 61 | 12.4.4.1 |  | A | Edward Au |  | 154 | "on either Finite Field Cryptography (FFC) or on Elliptic Curve Cryptography (ECC)" -- these are not the names of fields etc. (cf. 12.11.2 "on elliptic curve cryptography (ECC) or finite field cryptography (FFC)") | Change to "on either finite field cryptography (FFC) or on elliptic curve cryptography (ECC)" | ACCEPTED (EDITOR2: 2019-12-25 21:03:07Z) Note to the commenter: Agree and the lower case terms are used in other parts of the draft. | EDITOR | 202001 approved | Resolved | EDITOR2: 2019-12-25 21:03:46Z - status set to: Review | I | EDITOR: 2020-01-24 19:59:07Z -Reviewed EDITOR2: 2020-01-18 01:58:59Z | 3.1 | 2020-01-24 19:59 | EDITOR
4622 | RISON, Mark | 1001 | 3 | 6.3.88.3.2 | 647 | 14 | E | Yes | 647 | 14 | 6.3.88.3.2 |  | A |  |  | 154 | The table in 6.3.88.3.2 is missing "As defined in" for the valid range of the Group and Public Key params | As it says in the comment | ACCEPTED (EDITOR: 2020-01-08 01:11:04Z). Note to editor: Add "As defined in" at cited two locations. | EDITOR | 202001 approved | Resolved | EDITOR: 2020-01-08 01:11:35Z - status set to: Ready for motion | I | EDITOR2: 2020-01-25 05:47:36Z - Reviewed. EDITOR: 2020-01-22 02:21:37Z | 3.1 | 2020-01-25 05:48 | EDITOR2
4626 | RISON, Mark | 1001 | 3 | 6.5.4.3 | 755 | 3 | E | Yes | 755 | 3 | 6.5.4.3 |  | A |  |  | 154 | "slot time" should be lowercase when not the name of a field etc. | Fix in table in 6.5.4.3 | ACCEPTED (EDITOR: 2020-01-08 01:12:50Z) | EDITOR | 202001 approved | Resolved | EDITOR: 2020-01-08 21:32:59Z - status set to: Ready for motion | I | EDITOR2: 2020-01-25 05:47:17Z - Reviewed. EDITOR: 2020-01-22 02:19:40Z | 3.1 | 2020-01-25 05:47 | EDITOR2
4628 | RISON, Mark | 1001 | 3 |  |  |  | E | Yes |  |  |  |  | A |  |  | 154 | RCPI stands for ... indicator so RCPI indicator is RAS syndrome | Delete " indicator" in "RCPI indicator" | ACCEPTED (EDITOR: 2020-01-07 23:21:25Z). Note to editor: Two instances:2922.26, 2960.11 | EDITOR | 202001 approved | Resolved | EDITOR: 2020-01-07 23:22:07Z - status set to: Ready for motion | I | EDITOR2: 2020-01-25 05:46:56Z - Reviewed. EDITOR: 2020-01-22 02:13:05Z | 3.1 | 2020-01-25 05:47 | EDITOR2
4631 | RISON, Mark | 1001 | 3 |  |  |  | E | Yes |  |  |  |  | A |  |  | 154 | There are still some uses of "through" for ranges | Change to "to" in 23.3.9.12.1, 23.5 (2x), Table 24-1, Table 25-1, "Equation (23-6) through Equation (23-9)" (12x), 25.3.7, " Equation (25-62) through Equation (25-64) " (2x), 25.7.2.5/6 | ACCEPTED (EDITOR: 2020-01-07 23:09:15Z) | EDITOR | 202001 approved | Resolved | EDITOR: 2020-01-07 23:09:18Z - status set to: Ready for motion | I | EDITOR2: 2020-01-25 05:46:24Z - Reviewed. EDITOR: 2020-01-22 02:11:42Z | 3.1 | 2020-01-25 05:46 | EDITOR2
4634 | RISON, Mark | 1001 | 3 | 10.45.3.2.3 | 2077 | 5 | E | Yes | 2077 | 5 | 10.45.3.2.3 |  | V | Edward Au | 19/2163r3 | 154 | "data frame" should be "Data frame" | Fix in Figure 10-99--Example of data transmission in SP with link cooperation relay | REVISED (EDITOR2: 2020-01-11 14:34:16Z) In Figure 10-99, replace “data frame” with “Data frame”, and “Pre-determined time” with “Predetermined time”. | EDITOR | 202001 approved | Resolved | EDITOR2: 2020-01-11 14:34:24Z - status set to: Ready for motion EDITOR2: 2020-01-02 04:11:47Z - status set to: Discuss | I | EDITOR: 2020-01-24 19:37:17Z -Reviewed EDITOR2: 2020-01-17 23:44:03Z | 3.1 | 2020-01-24 19:37 | EDITOR
4638 | RISON, Mark | 1001 | 3 | 10.42.7 | 2061 | 33 | E | Yes | 2061 | 33 | 10.42.7 |  | A | Edward Au |  | 154 | "within time" should be "within a time" | As it says in the comment | ACCEPTED (EDITOR2: 2019-12-25 18:25:48Z) | EDITOR | 202001 approved | Resolved | EDITOR2: 2019-12-25 18:25:50Z - status set to: Review | I | EDITOR: 2020-01-24 19:34:01Z -Reviewed EDITOR2: 2020-01-17 23:38:18Z | 3.1 | 2020-01-24 19:34 | EDITOR
4639 | RISON, Mark | 1001 | 3 |  |  |  | E | Yes |  |  |  |  | A |  |  | 154 | "BeamTrackingTimeLimit" should be "Beam Tracking Time Limit" except in dot11BeamTrackingTimeLimit | Fix in 9.4.2.127.1, 9.4.2.127.4, 10.42.7 (3x) | ACCEPTED (EDITOR: 2020-01-07 23:28:10Z) | EDITOR | 202001 approved | Resolved | EDITOR: 2020-01-07 23:28:12Z - status set to: Ready for motion | I | EDITOR2: 2020-01-25 05:45:26Z - Reviewed. EDITOR: 2020-01-22 01:45:11Z | 3.1 | 2020-01-25 05:46 | EDITOR2
4644 | RISON, Mark | 1001 | 3 | 10.42.7 | 2061 | 61 | E | Yes | 2061 | 61 | 10.42.7 |  | A | Edward Au |  | 154 | " of Beam Tracking Not Supported " is not a field | Change to " that beam tracking is not supported" | ACCEPTED (EDITOR2: 2019-12-25 20:48:01Z) | EDITOR | 202001 approved | Resolved | EDITOR2: 2019-12-25 20:48:03Z - status set to: Review | I | EDITOR: 2020-01-24 19:34:26Z - Reviewed EDITOR2: 2020-01-17 23:37:30Z | 3.1 | 2020-01-24 19:35 | EDITOR
4645 | RISON, Mark | 1001 | 3 | 10.42.7 | 2061 | 61 | E | Yes | 2061 | 61 | 10.42.7 |  | V | Edward Au |  | 154 | "DMG STA BeamTrackingTimeLimit " is a field | Change to "DMG STA Beam Tracking Time Limit field" | REVISED (EDITOR2: 2020-01-08 08:33:54Z) Replace "DMG STA BeamTrackingTimeLimit" with "DMG STA Beam Tracking Time Limit" at 1298.29, 2061.52, and 2062.5 in Draft 3.0. Replace "DMG STA BeamTrackingTimeLimit" with "the DMG STA Beam Tracking Time Limit field" at 2061.61 in Draft 3.0. | EDITOR | 202001 approved | Resolved | EDITOR2: 2020-01-08 08:34:04Z - status set to: Review; updated resolution based on Mark Rison's comment. EDITOR2: 2019-12-25 20:45:21Z - status set to: Review | I | EDITOR: 2020-01-24 19:35:43Z - Reviewed EDITOR2: 2020-01-17 23:41:30Z | 3.1 | 2020-01-24 19:36 | EDITOR
4650 | RISON, Mark | 1001 | 3 | 10.3.3 | 1758 | 34 | E | Yes | 1758 | 34 | 10.3.3 |  | V | Edward Au | 19/2163r1 | 154 | "Random backoff time" should be "Random backoff" or "Random backoff procedure" | Change to the first option | REVISED (EDITOR2: 2019-12-20 16:56:23Z) Change the title of the subclause from “Random backoff time” to “Random backoff procedure”. | EDITOR | 202001 approved | Resolved | EDITOR2: 2019-12-25 17:55:06Z - status set to: Ready for motion EDITOR2: 2019-12-20 16:53:27Z - status set to: Resolved | I | EDITOR: 2020-01-24 19:26:28Z -Reviewed EDITOR2: 2020-01-18 03:40:08Z This CID is implemented by CID 4791. | 3.1 | 2020-01-24 19:27 | EDITOR
4651 | RISON, Mark | 1001 | 3 | 10.3.3 | 1758 | 34 | E | Yes | 1758 | 34 | 10.3.3 |  | A | Edward Au | 19/2163r1 | 154 | "Random backoff time" should be "Random backoff" or "Random backoff procedure" | Change to the second option | ACCEPTED (EDITOR2: 2019-12-20 16:56:12Z) | EDITOR | 202001 approved | Resolved | EDITOR2: 2019-12-25 17:55:00Z - status set to: Ready for motion EDITOR2: 2019-12-20 16:53:17Z - status set to: Resolved | I | EDITOR: 2020-01-24 19:25:26Z - Reviewed EDITOR2: 2020-01-18 03:39:19Z This CID is implemented by CID 4791. | 3.1 | 2020-01-24 19:26 | EDITOR
4660 | RISON, Mark | 1001 | 3 | 12.4.2 | 2563 | 1 | E | Yes | 2563 | 1 | 12.4.2 |  | A | Edward Au |  | 154 | "concatenated together" -- concatenation is by definition together | Delete " together" | ACCEPTED (EDITOR2: 2019-12-25 18:22:29Z) | EDITOR | 202001 approved | Resolved | EDITOR2: 2019-12-25 18:22:31Z - status set to: Review | I | EDITOR: 2020-01-24 19:59:25Z - Reviewed EDITOR2: 2020-01-18 01:58:04Z | 3.1 | 2020-01-24 19:59 | EDITOR
4663 | RISON, Mark | 1001 | 3 |  |  |  | E | Yes |  |  |  |  | A |  |  | 154 | The 802.11 editorial preference is against hyphens | Change "session-specific" to "session specific" | ACCEPTED (EDITOR: 2020-01-07 23:13:50Z). Note to editor: 5 instances. | EDITOR | 202001 approved | Resolved | EDITOR: 2020-01-07 23:14:07Z - status set to: Ready for motion | I | EDITOR2: 2020-01-25 05:44:47Z - Reviewed. EDITOR: 2020-01-22 01:40:53Z | 3.1 | 2020-01-25 05:45 | EDITOR2
4664 | RISON, Mark | 1001 | 3 | 12.4.4.2.3 | 2567 | 51 | E | Yes | 2567 | 51 | 12.4.4.2.3 |  | V | Edward Au |  | 154 | ceil(olen(p)/2) should use the ceil glyphs | As it says in the comment. Also in 12.4.4.3.3 | REVISED (EDITOR2: 2019-12-25 18:17:15Z) Replace "ceil(olen(p)/2)" with "/lceil olen(p)/2 /rceil" at 2567.52 and 2571.41 in Draft 3.0. Delete "ceil()" and its corresponding descripton at 2568.9 and 2571.58 in Draft 3.0. Note to the commenter: As per subclause 1.5, specially 151.44 in Draft 3.0, ceiling operation is represented by either Ceil() or ceil glyphs. Note to the editors: /lceil and /rceil are ISOAMSC glyphs. For the editing, please use the corresponding mathematical representation in the FrameMaker. | EDITOR | 202001 approved | Resolved | EDITOR2: 2019-12-25 18:21:19Z - status set to: Review | I | EDITOR: 2020-01-24 19:59:47Z -Reviewed EDITOR2: 2020-01-18 01:57:39Z | 3.1 | 2020-01-24 20:00 | EDITOR
4665 | RISON, Mark | 1001 | 3 | 12.4.4.2.3 | 2568 | 27 | E | Yes | 2568 | 27 | 12.4.4.2.3 |  | A | Edward Au |  | 154 | * should be a multiplication glyph | As it says in the comment | ACCEPTED (EDITOR2: 2019-12-25 18:15:36Z) | EDITOR | 202001 approved | Resolved | EDITOR2: 2019-12-25 18:15:39Z - status set to: Review | I | EDITOR: 2020-01-24 19:59:59Z -Reviewed EDITOR2: 2020-01-18 01:53:32Z | 3.1 | 2020-01-24 20:00 | EDITOR
4666 | RISON, Mark | 1001 | 3 | 12.4.4.2.3 |  |  | E | Yes |  |  | 12.4.4.2.3 |  | V | Edward Au |  | 154 | I don't think "modulo" should be in italics | As it says in the comment | REVISED (EDITOR2: 2019-12-25 18:11:27Z) Un-italic "modulo" at 2567.56, 2567.61, 2568.26, 2568.27, 2568.30, 2568.31, 2569.2, 2569.6 (two appearances), 2569.7, 2569.8, 2569.9, 2569.10, 2569.12, 2569.37, 2571.32, 2571.45, 2571.48, and 2572.46 in Draft 3.0. | EDITOR | 202001 approved | Resolved | EDITOR2: 2019-12-25 18:15:11Z - status set to: Review | I | EDITOR: 2020-01-24 00:56:02Z - reviewed EDITOR2: 2020-01-18 01:53:06Z | 3.1 | 2020-01-24 00:57 | EDITOR
4673 | RISON, Mark | 1001 | 3 | 12.4.4.3.2 | 2570 | 24 | E | Yes | 2570 | 24 | 12.4.4.3.2 |  | V | Edward Au |  | 154 | "Status Code field" should be "the status code" | As it says in the comment. Also in 12.4.4.2.2 | REVISED (EDITOR2: 2019-12-25 18:08:39Z) In subclause 12.4.4.3.2, replace "Status Code field" with "the status code" at 2570.24 in Draft 3.0. In subclause 12.4.4.2.2, replace "the Status Code field" with "the status code" at 2565.8 in Draft 3.0. | EDITOR | 202001 approved | Resolved | EDITOR2: 2019-12-25 18:09:39Z - status set to: Review | I | EDITOR: 2020-01-24 20:00:53Z - Reviewed EDITOR2: 2020-01-18 01:50:29Z | 3.1 | 2020-01-24 20:01 | EDITOR
4674 | RISON, Mark | 1001 | 3 | 12.4.5.4 |  |  | E | Yes |  |  | 12.4.5.4 |  | A | Edward Au |  | 154 | Q and Length should be italic in this subclause | As it says in the comment | EDITOR2: 2019-12-25 18:04:20Z - ACCEPTED NOTE to the editors: Italic "Q" at 2574.26, 2574.27, 2574.37, and 2574.38 in Draft 3.0. Italic "Length" at 2574.24 and 2574.38 in Draft 3.0. | EDITOR | 202001 approved | Resolved | EDITOR2: 2019-12-25 18:05:26Z - status set to: Review | I | EDITOR: 2020-01-24 00:57:27Z - Reviewed EDITOR2: 2020-01-18 01:49:31Z | 3.1 | 2020-01-24 19:18 | EDITOR
4675 | RISON, Mark | 1001 | 3 | 12.4.7.4 | 2577 | 33 | E | Yes | 2577 | 33 | 12.4.7.4 |  | A | Edward Au |  | 154 | " with status set" should be " with status code set" | As it says in the comment | ACCEPTED (EDITOR2: 2019-12-25 18:40:50Z) | EDITOR | 202001 approved | Resolved | EDITOR2: 2019-12-25 18:40:52Z - status set to: Review | I | EDITOR: 2020-01-24 20:04:16Z -Reviewed EDITOR2: 2020-01-18 01:47:42Z | 3.1 | 2020-01-24 20:04 | EDITOR
4678 | RISON, Mark | 1001 | 3 |  |  |  | E | Yes |  |  |  |  | A |  |  | 154 | "is determined as" is a bit weird. Just say "is set as" | Change to "is set as" in 9.2.5.2 (2x), 9.3.2.1.2, 9.4.2.5.1, 19.3.21. Change to "is" in 9.3.3.1 (2x) | ACCEPTED (EDITOR: 2020-01-07 23:12:20Z) | EDITOR | 202001 approved | Resolved | EDITOR: 2020-01-07 23:12:22Z - status set to: Ready for motion | I | EDITOR2: 2020-01-25 05:43:56Z - Reviewed. EDITOR: 2020-01-22 01:31:11Z | 3.1 | 2020-01-25 05:44 | EDITOR2
4680 | RISON, Mark | 1001 | 3 |  |  |  | E | Yes |  |  |  |  | A |  |  | 154 | BCC stands for binary convolutional code. So the coding should be BCC coding (cf. LDPC coding) | In 4.3.14.1, 23.3.9.4.3.1 change "binary convolutional coding" to "BCC coding". In 19.3.11.6, 21.1.1, 21.3.10.5.3, 22.1.1, 23.1.1 (2x), 23.3.9.4.3 change " Binary convolutional coding " to " BCC coding " | ACCEPTED (EDITOR: 2020-01-07 23:11:56Z) | EDITOR | 202001 approved | Resolved | EDITOR: 2020-01-07 23:11:58Z - status set to: Ready for motion | I | EDITOR2: 2020-01-25 05:43:10Z - Reviewed. EDITOR: 2020-01-21 19:19:03Z | 3.1 | 2020-01-25 05:43 | EDITOR2
4684 | RISON, Mark | 1001 | 3 | 11.22.13 | 2392 | 36 | E | Yes | 2392 | 36 | 11.22.13 |  | A | Edward Au |  | 154 | "is a nonzero" is weird | Change to "is nonzero" | ACCEPTED (EDITOR2: 2019-12-25 18:00:16Z) | EDITOR | 202001 approved | Resolved | EDITOR2: 2019-12-25 18:00:17Z - status set to: Review | I | EDITOR: 2020-01-24 19:54:30Z - Reviewed EDITOR2: 2020-01-17 23:57:05Z | 3.1 | 2020-01-24 19:55 | EDITOR
4704 | RISON, Mark | 1001 | 3 | 17.3.5.5 | 2939 | 60 | T | Yes | 2939 | 60 | 17.3.5.5 |  | V | Assaf Kasher |  | 156 | CID 2051 made valid comments: "If dot11MACPrivacyActivated is true, the initial state of the scrambler shall be reset when the STA's MAC address is changed." - There are a few problems here: 1) How does the PHY know that the MAC address have chagned. 2) If it is supposed to be pseudo-random, what does resetting it mean? 3) sometimes the scrambler initialization conveys information - how does that reconcile with resetting? | Make the changes in 18/2165r4 | REVISED (PHY: 2020-01-16 00:30:23Z) - Incorporate the changes in https://mentor.ieee.org/802.11/dcn/18/11-18-2165-07-000m-mac-addr-change-scrambler-reset.docx which clarify the scrambler reset on a MAC address change. | EDITOR | 202001 approved | Resolved | PHY: 2020-01-14 19:38:56Z - status set to: Submission Required | I | EDITOR2: 2020-01-25 06:26:35Z - Reviewed. EDITOR: 2020-01-23 20:20:10Z- Implemented by CID 4027. | 3.1 | 2020-01-25 06:27 | EDITOR2
4705 | RISON, Mark | 1001 | 3 | 17.3.5.5 | 2939 | 60 | T | Yes | 2939 | 60 | 17.3.5.5 |  | V | Assaf Kasher |  | 156 | CID 2051 made valid comments: "If dot11MACPrivacyActivated is true, the initial state of the scrambler shall be reset when the STA's MAC address is changed." - There are a few problems here: 1) How does the PHY know that the MAC address have chagned. 2) If it is supposed to be pseudo-random, what does resetting it mean? 3) sometimes the scrambler initialization conveys information - how does that reconcile with resetting? | Make the changes in 18/2165r4 with editorial tweaks | REVISED (PHY: 2020-01-16 00:30:37Z) - Incorporate the changes in https://mentor.ieee.org/802.11/dcn/18/11-18-2165-07-000m-mac-addr-change-scrambler-reset.docx which clarify the scrambler reset on a MAC address change. | EDITOR | 202001 approved | Resolved | PHY: 2020-01-14 19:38:13Z - status set to: Submission Required | I | EDITOR2: 2020-01-25 06:26:25Z - Reviewed. EDITOR: 2020-01-23 20:18:53Z- Implemented by CID 4027. | 3.1 | 2020-01-25 06:27 | EDITOR2
4724 | RISON, Mark | 1001 | 3 | 10.3.2.17 | 1757 | 45 | E | Yes | 1757 | 45 | 10.3.2.17 |  | A | Edward Au |  | 154 | Font size odd | Make font size consistent | ACCEPTED (EDITOR2: 2019-12-25 17:56:31Z) NOTE to the editors: The font size of "10.50 (Bidirectional TXOP (11ah))" is larger than that of the remaining sentence in the cell. | EDITOR | 202001 approved | Resolved | EDITOR2: 2019-12-25 17:57:12Z - status set to: Review | I | EDITOR: 2020-01-24 19:25:12Z -Reviewed EDITOR2: 2020-01-18 03:38:49Z | 3.1 | 2020-01-24 19:25 | EDITOR
4726 | RISON, Mark | 1001 | 3 | 12.4.7.4 |  |  | T | Yes |  |  | 12.4.7.4 |  | V | Jouni Malinen | 2154-11-19 | 156 | The approach used does not work in all cases, because the Scalar and Anti-Clogging Token fields are not elements, and hence could contain octet sequences that make them look like FFE, Finite Cyclic Group or Vendor Specific elements | Make the Scalar and Anti-Clogging fields self-identifying by making them elements, not fixed fields | REVISED (PHY: 2020-01-13 22:14:09Z) - Incorporate the changes given in https://mentor.ieee.org/802.11/dcn/19/11-19-2154-02-000m-sae-anti-clogging-token.docx which clarifies anti-clogging token usage with password identifiers. | EDITOR | 202001 approved | Resolved | PHY: 2020-01-13 22:16:08Z - status set to: Ready for motion PHY: 2019-12-20 15:43:03Z - status set to: Submission | I | EDITOR: 2020-01-24 21:06:30Z - Reviewed EDITOR2: 2020-01-18 02:40:30Z | 3.1 | 2020-01-24 21:07 | EDITOR
4729 | RISON, Mark | 1001 | 3 | 12 |  |  | T | Yes |  |  | 12 |  | J | Michael Montemurro |  | 156 | WEP and TKIP should be removed from the standard | Delete 12.3.2 and 12.5.2 | REJECTED (PHY: 2020-01-16 01:55:30Z) The group has discussed removing these features at length and the consensus was to mark WEP obsolete and mark TKIP as deprecated. Obsolete features may be removed in a future revision of the Standard. | EDITOR | 202001 approved | Resolved | PHY: 2020-01-16 01:55:40Z - status set to: Ready for motion PHY: 2020-01-14 19:23:23Z - status set to: Discuss | N |  |  | 2020-01-21 19:09 | EDITOR
4730 | RISON, Mark | 1001 | 3 | 12 |  |  | T | Yes |  |  | 12 |  | J | Michael Montemurro |  | 156 | WEP and TKIP should be removed from the standard | As it says in the comment | REJECTED (PHY: 2020-01-16 01:54:53Z) - The group has discussed removing these features at length and the consensus was to mark WEP obsolete and mark TKIP as deprecated. Obsolete features may be removed in a future revision of the Standard. | EDITOR | 202001 approved | Resolved | PHY: 2020-01-16 01:54:47Z - status set to: Ready for motion PHY: 2020-01-14 19:22:40Z - status set to: Discuss | N |  |  | 2020-01-21 19:09 | EDITOR
4733 | RISON, Mark | 1001 | 3 |  |  |  | T | Yes |  |  |  |  | V | Michael Montemurro |  | 156 | It is confusing to have something called "FILS Shared Key authentication", as it sounds as if this is a special case of "Shared Key authentication" (a.k.a. WEP) | Delete Subclause 12.3.3.3 | REVISED (PHY: 2020-01-16 01:52:14Z) - REVISED (PHY: 2020-01-16 01:50:11Z) - The term "shared key" is commonly used to describe these cryptographic procedures. The term "FILS Shared Key authentication" and "Shared Key authentication" are well-defined in the Standard and are distinct and unambiguous. At 2558.6, replace "Shared Key authentication is deprecated and should not be implemented except for backward compatibility with pre-RSNA STAs." with "Shared Key authentication is obsolete and support for this mode might be subject to removal in a future revision of the standard. Shared Key authentication is distinct from FILS Shared Key authentication." | EDITOR | 202001 approved | Resolved | PHY: 2020-01-16 01:52:07Z - status set to: Ready for motion PHY: 2020-01-14 19:20:43Z - status set to: Discuss | I | EDITOR2: 2020-01-25 05:42:04Z - Reviewed. EDITOR: 2020-01-21 19:09:00Z- Implemented by CID 4735. | 3.1 | 2020-01-25 05:42 | EDITOR2
4734 | RISON, Mark | 1001 | 3 |  |  |  | T | Yes |  |  |  |  | V | Michael Montemurro |  | 156 | It is confusing to have something called "FILS Shared Key authentication", as it sounds as if this is a special case of "Shared Key authentication" (a.k.a. WEP) | Delete Subclause 12.3.2 | REVISED (PHY: 2020-01-16 01:51:08Z) - REVISED (PHY: 2020-01-16 01:50:11Z) - The term "shared key" is commonly used to describe these cryptographic procedures. The term "FILS Shared Key authentication" and "Shared Key authentication" are well-defined in the Standard and are distinct and unambiguous. At 2558.6, replace "Shared Key authentication is deprecated and should not be implemented except for backward compatibility with pre-RSNA STAs." with "Shared Key authentication is obsolete and support for this mode might be subject to removal in a future revision of the standard. Shared Key authentication is distinct from FILS Shared Key authentication." | EDITOR | 202001 approved | Resolved | PHY: 2020-01-16 01:51:11Z - status set to: Ready for motion PHY: 2020-01-14 19:19:54Z - status set to: Discuss Clause 12.3.2 is WEP | I | EDITOR2: 2020-01-25 05:41:54Z - Reviewed. EDITOR: 2020-01-21 19:08:20Z - Implemented by CID 4735. | 3.1 | 2020-01-25 05:42 | EDITOR2
4735 | RISON, Mark | 1001 | 3 |  |  |  | T | Yes |  |  |  |  | V | Michael Montemurro |  | 156 | It is confusing to have something called "FILS Shared Key authentication", as it sounds as if this is a special case of "Shared Key authentication" (a.k.a. WEP). This was rejected under CID 1324 on the basis that "The term "FILS Shared Key" is unambiguous." but the problem is that "Shared Key" is ambiguous (as to whether it encompasses "FILS Shared Key"). The resolution to CID 2624 did not address this comment | Change "FILS Shared Key" to "FILS Common Key" throughout the document and change "FILS_SHARED_KEY" to "FILS_COMMON_KEY" throughout the document | REVISED (PHY: 2020-01-16 01:50:11Z) - The term "shared key" is commonly used to describe these cryptographic procedures. The term "FILS Shared Key authentication" and "Shared Key authentication" are well-defined in the Standard and are distinct and unambiguous. At 2558.6, replace "Shared Key authentication is deprecated and should not be implemented except for backward compatibility with pre-RSNA STAs." with "Shared Key authentication is obsolete and support for this mode might be subject to removal in a future revision of the standard. Shared Key authentication is distinct from FILS Shared Key authentication." | EDITOR | 202001 approved | Resolved | PHY: 2020-01-16 01:50:04Z - status set to: Ready for motion PHY: 2020-01-14 19:18:16Z - status set to: Discuss | I | EDITOR2: 2020-01-25 05:41:42Z - Reviewed. EDITOR: 2020-01-21 19:07:42Z | 3.1 | 2020-01-25 05:42 | EDITOR2
4737 | RISON, Mark | 1001 | 3 |  |  |  | T | Yes |  |  |  |  | V | Michael Montemurro |  | 156 | The material on deprecated/obsolete features is not being maintained, so has errors | At 9.31 after "Generally, features that are marked deprecated or obsolete are not maintained." add "The reader is cautioned that this means that there might be technical errors in the material describing these features." | REVISED (PHY: 2020-01-16 01:31:09Z) - At 9.31 change "Generally, features that are marked deprecated or obsolete are not maintained." to "Generally, features that are marked deprecated or obsolete are not maintained; there might be technical errors in the material describing these features." | EDITOR | 202001 approved | Resolved | PHY: 2020-01-16 01:31:07Z - status set to: Ready for motion PHY: 2020-01-14 19:15:42Z - status set to: Discuss | I | EDITOR2: 2020-01-25 05:40:57Z - Reviewed. EDITOR: 2020-01-21 19:05:56Z | 3.1 | 2020-01-25 05:41 | EDITOR2
4748 | RISON, Mark | 1001 | 3 | 12.9 |  |  | E | Yes |  |  | 12.9 |  | A | Michael Montemurro |  | 156 | There are many editorial issues with the security pseudocode here | Delete the referenced subclause | ACCEPTED (PHY: 2020-01-16 01:24:39Z) | EDITOR | 202001 approved | Resolved | PHY: 2020-01-16 01:24:37Z - status set to: Ready for motion PHY: 2020-01-14 19:00:42Z - status set to: Discuss The pseudocode refers to WEP which has been marked obsolete. PHY: 2020-01-14 18:59:01Z - status set to: Submission Required EDITOR2: 2020-01-10 15:16:31Z - Transfer to PHY and assign to Mark Rison. | I | EDITOR2: 2020-01-25 03:50:03Z - Reviewed. EDITOR: 2020-01-21 19:04:29Z | 3.1 | 2020-01-25 03:50 | EDITOR2
4769 | Hamilton, Mark | 1001 | 3 | 12.6.20 | 2642 | 12 | E | Yes | 2642 | 12 | 12.6.20 |  | V | Edward Au | 19/2163r3 | 154 | After the first cross-reference in this sentence, the following text starts with "(The", when it should be "the". The following text also all appears to be "hot" (as in a hot link), when it should not be. Finally, this all ends around line 18 with, "frames).)), which". This latter text should be "frames). Which" | Change "(The" to "the". Clean up the hot linkage. Change "frames).)), which" to "frames). Which" | REVISED (EDITOR2: 2020-01-11 14:21:01Z) Incorporate changes as shown in 11-19/2163r3 (https://mentor.ieee.org/802.11/dcn/19/11-19-2163-03-000m-resolutions-for-some-initial-sa-ballot-comments-on-11md-d3-0.docx), which makes the changes proposed, and also moves the associated comma. | EDITOR | 202001 approved | Resolved | EDITOR2: 2020-01-11 14:21:11Z - status set to: Ready for motion EDITOR2: 2019-12-25 21:00:49Z - status set to: Discuss | I | EDITOR: 2020-01-24 21:12:42Z -Reviewed EDITOR2: 2020-01-18 01:46:04Z | 3.1 | 2020-01-24 21:13 | EDITOR
4770 | Hamilton, Mark | 1001 | 3 | 11.1.4.3.4 | 2164 | 52 | E | No | 2164 | 52 | 11.1.4.3.4 |  | A | Edward Au |  | 154 | This subclause is structured as: general behavior, FILS behavior, S1G behavior, IBSS behavior, then mesh behavior. But, this paragraph (at P2164.52) is general, and embedded in the middle of FILS stuff, making it hard to find/notice. | Move this paragraph to the start of 11.1.4.3.4, and change both "subject to the criteria above" phrases to "subject to the criteria below". | ACCEPTED (EDITOR2: 2019-12-31 01:25:48Z) | EDITOR | 202001 approved | Resolved | EDITOR2: 2019-12-31 01:25:50Z - status set to: Review | I | EDITOR: 2020-01-24 19:39:48Z - Reviewed EDITOR2: 2020-01-17 23:56:23Z | 3.1 | 2020-01-24 19:40 | EDITOR
4773 | Hamilton, Mark | 1001 | 3 | 11.53 | 2547 | 29 | E | Yes | 2547 | 29 | 11.53 |  | A | Edward Au |  | 154 | "Key Type" is a parameter to MLM-SETKEYS.request, not a subfield. | Change "subfield" to "parameter". | ACCEPTED (EDITOR2: 2019-12-26 01:51:53Z) | EDITOR | 202001 approved | Resolved | EDITOR2: 2019-12-26 01:51:55Z - status set to: Review | I | EDITOR: 2020-01-24 19:58:35Z - Reviewed EDITOR2: 2020-01-17 23:55:13Z | 3.1 | 2020-01-24 19:59 | EDITOR
4775 | Hamilton, Mark | 1001 | 3 | 11.9.3.2 | 2291 | 5 | E | Yes | 2291 | 5 | 11.9.3.2 |  | A | Edward Au |  | 154 | "5000 us" should use unicode 'micro' | Change format to unicode 'micro'. | ACCEPTED (EDITOR2: 2020-01-08 08:35:25Z) | EDITOR | 202001 approved | Resolved | EDITOR2: 2020-01-08 08:35:28Z - status set to: Review; updated resolution based on Mark Rison's comment. EDITOR2: 2019-12-25 18:48:03Z - status set to: Review | I | EDITOR: 2020-01-24 19:43:36Z - Reviewed EDITOR2: 2020-01-17 23:54:30Z | 3.1 | 2020-01-24 19:44 | EDITOR
4778 | Hamilton, Mark | 1001 | 3 | 3.2 | 191 | 37 | T | Yes | 191 | 37 | 3.2 |  | V |  |  | 155 | What is a "Trigger frame"? There is no definition, and it doesn't seem to be a thing with a definition in clause 9. It gets used a lot (to mean different things), and 11ax is building on it, too. | Add a definition in 3.2, "trigger frame: One of a number of frame types, or frame transmission occurances within a specific context, meant to solicit the peer entity into a responding action. This might be used in the context of a sleeping mesh peer, an automatic power save delivery mode, or sub 1 GHz power save mode." | REVISED (GEN: 2020-01-15 23:14:30Z) Add a definition in 3.2, "trigger frame: A frame type or a frame transmission occurrence within a specific context, intended to solicit the peer entity into a responding action." | EDITOR | 202001 approved | Resolved | GEN: 2020-01-15 23:23:24Z - status set to: Ready for motion GEN: 2020-01-14 06:24:22Z - status set to: Review Proposed Resolution: Accept | I | EDITOR2: 2020-01-25 03:01:24Z - Reviewed. EDITOR: 2020-01-21 19:01:06Z | 3.1 | 2020-01-25 03:02 | EDITOR2
4779 | Hamilton, Mark | 1001 | 3 | 3.2 | 193 | 19 | T | Yes | 193 | 19 | 3.2 |  | V |  |  | 155 | The defintion of PTK contains too much behavioral information that is not part of understanding the concept. | Delete ". Its components are a key confirmation key (KCK), a key encryption key (KEK), and a temporal key (TK), " | REVISED (GEN: 2020-01-15 23:12:34Z) - Remove the sentence at the cited location: "Its components are a key confirmation key (KCK), a key encryption key (KEK), and a temporal key (TK), which is used to protect information exchanged over the link." Note to Editor: CID 4601 removes the last part of the sentence. | EDITOR | 202001 approved | Resolved | GEN: 2020-01-15 23:12:33Z - status set to: Ready for motion GEN: 2020-01-14 06:23:31Z - status set to: Review Proposed Resolution: Accept | I | EDITOR2: 2020-01-25 03:00:58Z - Reviewed. EDITOR: 2020-01-21 18:55:02Z | 3.1 | 2020-01-25 03:01 | EDITOR2
4781 | Hamilton, Mark | 1001 | 3 | 9.4.2.20.1 | 1014 | 54 | G | Yes | 1014 | 54 | 9.4.2.20.1 |  | A |  |  | 155 | This paragraph defines a convention for naming of many frames, but is burried in a fifth level subclause. | Move this paragraph to the end of subclause 1.4. | ACCEPTED (GEN: 2020-01-15 23:07:03Z) | EDITOR | 202001 approved | Resolved | GEN: 2020-01-15 23:07:06Z - status set to: Ready for motion GEN: 2020-01-14 06:21:20Z - status set to: Review Proposed Resolution: Accept | I | EDITOR2: 2020-01-25 03:48:51Z - Reviewed. EDITOR: 2020-01-21 18:52:18Z | 3.1 | 2020-01-25 03:49 | EDITOR2
4785 | Hamilton, Mark | 1001 | 3 | 4.3.26 | 254 | 40 | E | No | 254 | 40 | 4.3.26 |  | A |  |  | 154 | Grammar. | Change the first sentence of the paragraph, as: "_An_ IEEE 802.11 CDMG STA is a DMG STA that supports CDMG operation in _the_ Chinese 60 GHz frequency band, and has dot11CDMGOptionImplemented equal to true." | ACCEPTED (EDITOR: 2020-01-08 01:03:46Z) | EDITOR | 202001 approved | Resolved | EDITOR: 2020-01-08 01:03:47Z - status set to: Ready for motion | I | EDITOR2: 2020-01-25 03:14:00Z - Reviewed. EDITOR: 2020-01-21 18:48:53Z | 3.1 | 2020-01-25 03:14 | EDITOR2
4786 | Hamilton, Mark | 1001 | 3 | 15.4.4.3 | 2881 | 15 | T | Yes | 2881 | 15 | 15.4.4.3 |  | A | Michael Montemurro |  | 156 | Figure 15-9 has gotten the arrows on the left side backwards. | Change the three "middle arrows" in the stack up on the left side, to go from right to left. | ACCEPTED (PHY: 2020-01-16 01:18:17Z) | EDITOR | 202001 approved | Resolved | PHY: 2020-01-16 01:18:27Z - status set to: Ready for motion PHY: 2020-01-14 18:49:36Z - status set to: Discuss | I | EDITOR2: 2020-01-25 03:48:27Z - Reviewed. EDITOR: 2020-01-21 18:46:25Z | 3.1 | 2020-01-25 03:49 | EDITOR2
4788 | Hamilton, Mark | 1001 | 3 | 11.25.1.2 | 2443 | 34 | E | No | 2443 | 34 | 11.25.1.2 |  | A | Edward Au |  | 154 | The Default QMF policy, Probe Request (individually addressed), is missing the closing paren in the Table. | Add ")" after "addressed" | ACCEPTED (EDITOR2: 2019-12-25 18:46:04Z) | EDITOR | 202001 approved | Resolved | EDITOR2: 2019-12-25 18:46:06Z - status set to: Review | I | EDITOR: 2020-01-24 19:57:09Z - Reviewed EDITOR2: 2020-01-17 23:52:39Z | 3.1 | 2020-01-24 19:57 | EDITOR
4789 | Hamilton, Mark | 1001 | 3 | 12.4.7.3 | 2577 | 12 | E | No | 2577 | 12 | 12.4.7.3 |  | A | Edward Au |  | 154 | Sentence needs a starting capital. | Change "a" to "A" at the start of the second sentence. | ACCEPTED (EDITOR2: 2019-12-25 18:45:36Z) | EDITOR | 202001 approved | Resolved | EDITOR2: 2019-12-25 18:45:38Z - status set to: Review | I | EDITOR: 2020-01-24 20:04:38Z -Reviewed EDITOR2: 2020-01-18 01:42:10Z | 3.1 | 2020-01-24 20:05 | EDITOR
4790 | Hamilton, Mark | 1001 | 3 | 6.3.117.3 | 728 | 49 | E | No | 728 | 49 | 6.3.117.3 |  | A |  |  | 154 | MLME_UPDATE.confirm is the only one with an underscore instead of a hyphen. | Replace "MLME_UPDATE" with "MLME-UPDATE", throughout (this title appears to be the only occurrence). | ACCEPTED (EDITOR: 2020-01-08 01:12:40Z) | EDITOR | 202001 approved | Resolved | EDITOR: 2020-01-08 01:12:41Z - status set to: Ready for motion | I | EDITOR2: 2020-01-25 03:47:45Z - Reviewed. EDITOR: 2020-01-21 18:42:05Z | 3.1 | 2020-01-25 03:48 | EDITOR2
4791 | Hamilton, Mark | 1001 | 3 | 10.3.3 | 1758 | 34 | E | Yes | 1758 | 34 | 10.3.3 |  | V | Edward Au | 19/2163r1 | 154 | Since we've cleaned up all the language to talk about a backoff count, and not time, the title of this section being "backoff time", while arguably correct, is confusing. | Change the title of this subclause to "Random backoff" | REVISED (EDITOR2: 2019-12-20 16:55:57Z) Change the title of the subclause from “Random backoff time” to “Random backoff procedure”. | EDITOR | 202001 approved | Resolved | EDITOR2: 2019-12-25 17:54:54Z - status set to: Ready for motion EDITOR2: 2019-12-20 16:53:10Z - status set to: Resolved | I | EDITOR: 2020-01-24 19:26:06Z - Reviewed EDITOR2: 2020-01-18 03:38:12Z | 3.1 | 2020-01-24 19:26 | EDITOR
4793 | Hamilton, Mark | 1001 | 3 | 25.2.2 | 3487 | 47 | E | Yes | 3487 | 47 | 25.2.2 |  | A | Edward Au | 19/2163r1 | 154 | Extraneous space | Remove space in "PARTIAL_AI D" | ACCEPTED (EDITOR2: 2019-12-20 16:55:31Z) | EDITOR | 202001 approved | Resolved | EDITOR2: 2019-12-25 17:54:38Z - status set to: Ready for motion EDITOR2: 2019-12-20 16:52:52Z - status set to: Resolved | I | EDITOR: 2020-01-24 20:11:08Z -Reviewed EDITOR2: 2020-01-18 00:22:14Z | 3.1 | 2020-01-24 20:11 | EDITOR
4794 | Hamilton, Mark | 1001 | 3 | 10.42.7 | 2060 | 27 | E | Yes | 2060 | 27 | 10.42.7 |  | A | Edward Au |  | 154 | Per Table 20-1, it's spelled with an underscore. | Change "PPDU-TYPE" to "PPDU_TYPE" throughout. | ACCEPTED (EDITOR2: 2020-01-08 08:36:32Z) NOTE to the editors: There are 4 appearances of PPDU-TYPE in Draft 3.0 and they are located at 2056.50, 2060.27, 2060.33, and 3469.20. | EDITOR | 202001 approved | Resolved | EDITOR2: 2020-01-08 08:37:28Z - status set to: Review; updated resolution based on Mark Rison's comment. EDITOR2: 2019-12-25 17:53:41Z - status set to: Review | I | EDITOR: 2020-01-24 19:33:41Z - Reviewed EDITOR2: 2020-01-17 23:36:08Z | 3.1 | 2020-01-24 19:34 | EDITOR
4796 | Hamilton, Mark | 1001 | 3 | 13.4.2 | 2727 | 2 | T | Yes | 2727 | 2 | 13.4.2 |  | V | Michael Montemurro |  | 156 | An "EAPOL frame" is a complete (MAC, etc.) frame, that carries an EAPOL PDU. The 802.1X protocol part (the PDU) is called an EAPOL packet, per 802.1X. | Change "EAPOL frame" to "EAPOL packet". (In this location, only. Other two uses are correct, as is.) | REVISED (PHY: 2020-01-16 01:15:50Z) - At 2671.2 and 2681.4, change "EAPOL frame" to "EAPOL-Key frame" At 2727.2, change "EAPOL frames" to "EAPOL PDUs" | EDITOR | 202001 approved | Resolved | PHY: 2020-01-16 01:15:42Z - status set to: Ready for motion PHY: 2020-01-14 18:45:50Z - status set to: Discuss | I | EDITOR2: 2020-01-25 03:47:23Z - Reviewed. EDITOR: 2020-01-21 18:41:00Z | 3.1 | 2020-01-25 03:47 | EDITOR2
4798 | Hamilton, Mark | 1001 | 3 | C.3 | 4306 | 3 | T | Yes | 4306 | 3 | C.3 |  | A |  |  | 155 | dot11SMTbase5 should be deprecated, and superseded by dot11SMTbase6. | Change the STATUS to "deprecated". At the start of the DESCRIPTION, add "Superceded by dot11SMTbase6." | ACCEPTED (GEN: 2020-01-15 01:54:11Z) | EDITOR | 202001 approved | Resolved | GEN: 2020-01-15 01:54:15Z - status set to: Ready for motion GEN: 2020-01-14 06:19:02Z - status set to: Review Proposed Resolution: Accept | I | EDITOR2: 2020-01-25 03:46:53Z - Reviewed. EDITOR: 2020-01-21 18:19:52Z - changed from "Superceded" to "Superseded". EDITOR: 2020-01-21 18:19:41Z | 3.1 | 2020-01-25 03:47 | EDITOR2
4801 | Hamilton, Mark | 1001 | 3 | 6.3.10.2.3 | 395 | 23 | T | Yes | 395 | 23 | 6.3.10.2.3 |  | A |  |  | 155 | An MLME-RESET.request is also needed before any MLME-JOIN.request is issued, to initialize the state on a non-AP STA. However, unlike MLME-START, a MLME-RESET is not needed between every MLME-JOIN - that would make BSS transition impossible - and that should probably be clarified. | At the end of 6.3.10.2.3, add a sentence, "The MLME-RESET.request primitive shall be used prior to the first use of the MLME-JOIN.request primitive, or any time a STA's state is to be re-initialized." | ACCEPTED (GEN: 2020-01-15 01:51:33Z) | EDITOR | 202001 approved | Resolved | GEN: 2020-01-15 01:51:36Z - status set to: Ready for motion GEN: 2020-01-14 06:16:30Z - status set to: Review Proposed Resolution: Accept | I | EDITOR2: 2020-01-25 03:46:22Z - Reviewed and editorial fix. EDITOR: 2020-01-21 18:12:14Z - changed "re-initialized" to "reinitialized" EDITOR: 2020-01-21 18:12:08Z | 3.1 | 2020-01-25 03:47 | EDITOR2
4803 | Hamilton, Mark | 1001 | 3 | 6.3.7.5.2 | 369 | 56 | T | Yes | 369 | 56 | 6.3.7.5.2 |  | V |  |  | 155 | MLME-ASSOCIATE.response's Association ID parameter present description makes no sense. ("This parameter is not present if dot11S1GOptionImplemented is true; otherwise not present.") | Delete "; otherwise it is not present". | REVISED (GEN: 2020-01-15 01:44:30Z) Change "If the association request result was SUCCESS, then AssociationID specifies the association ID value assigned to the peer MAC entity by the AP or PCP. (11ah)This parameter is not present if dot11S1GOptionImplemented is true; otherwise not present." to "If the association request result was SUCCESS and dot11S1GOptionImplemented is not true, then AssociationID specifies the association ID value assigned to the peer MAC entity by the AP or PCP; otherwise not present." | EDITOR | 202001 approved | Resolved | GEN: 2020-01-15 01:45:52Z - status set to: Ready for motion GEN: 2020-01-15 01:39:34Z - Possible results: 1. "If the association request result was SUCCESS, then AssociationID specifies the association ID value assigned to the peer MAC entity by the AP or PCP. (11ah)This parameter is not present if dot11S1GOptionImplemented is true." 2. "If the association request result was SUCCESS, then AssociationID specifies the association ID value assigned to the peer MAC entity by the AP or PCP; otherwise not present. (11ah)This parameter is not present if dot11S1GOptionImplemented is true;" 3. "If the association request result was SUCCESS and dot11S1GOptionImplemented is false or not present, then AssociationID specifies the association ID value assigned to the peer MAC entity by the AP or PCP; otherwise not present. " 4. "If the association request result was SUCCESS and dot11S1GOptionImplemented is not true, then AssociationID specifies the association ID value assigned to the peer MAC entity by the AP or PCP; otherwise not present. " GEN: 2020-01-14 06:15:02Z - status set to: Review Proposed Resolution: Accept | I | EDITOR2: 2020-01-25 06:30:12Z - Reviewed. EDITOR: 2020-01-21 18:09:41Z | 3.1 | 2020-01-25 06:30 | EDITOR2
4804 | Hamilton, Mark | 1001 | 3 | 11.3.5.3 | 2235 | 35 | E | Yes | 2235 | 35 | 11.3.5.3 |  | A | Edward Au | 19/2163r1 | 154 | No such thing as "MLME-ASSOCIATION.response" | Change "MLME-ASSOCIATION.response" to "MLME-ASSOCIATE.response" | ACCEPTED (EDITOR2: 2019-12-20 16:55:20Z) | EDITOR | 202001 approved | Resolved | EDITOR2: 2019-12-25 17:54:25Z - status set to: Ready for motion EDITOR2: 2019-12-24 21:21:21Z | I | EDITOR: 2020-01-24 19:42:37Z - Reviewed EDITOR2: 2020-01-17 23:58:00Z | 3.1 | 2020-01-24 19:43 | EDITOR
4810 | Hamilton, Mark | 1001 | 3 | 3.1 | 170 | 60 | T | Yes | 170 | 60 | 3.1 |  | A |  |  | 155 | The definition of TCLAS is missing a crucial comma, to make it clear there are three places the filter could be applied. | Add a comma just before "above the MAC". | ACCEPTED (GEN: 2020-01-15 01:22:17Z) | EDITOR | 202001 approved | Resolved | GEN: 2020-01-15 01:22:15Z - status set to: Ready for motion GEN: 2020-01-14 06:13:56Z - status set to: Review - Proposed Resolution: Accept | I | EDITOR2: 2020-01-25 03:00:24Z - Reviewed. EDITOR: 2020-01-21 18:05:40Z | 3.1 | 2020-01-25 03:00 | EDITOR2
4815 | Malinen, Jouni | 1001 | 3 | 12.4.5.4 | 2574 | 25 | T | Yes | 2574 | 25 | 12.4.5.4 |  | V | Jouni Malinen | 11-20/127r2 | 156 | The current definition of PMKID derivation for SAE is a bit ambiguous and strictly speaking invalid: PMKID = L((commit-scalar + peer-commit-scalar) mod r, 0, 128) That first argument to L is an integer in range 0..r-1. However, L() is defined to use a bit string as the first argument. This leaves it open what the length of such bit string is if there would be leading zeros in that (commit-scalar + peer-commit-scalar) mod r when comparing it to the order (or even worse in some cases, the prime). Conversion of that integer to a bit string should be noted here and explicitly the length of the bit string (how many zero bits to pad _from left_, I'd assume) so that it can be used unambiguously with L. This actually resulted in nonsensical result for groups 22-24 since all scalar to octet conversions used the length of the prime (in octets) as the length of the octet string and that included this case here with octet string considered to define the bit string for L() as well. That results in the PMKID being all zeros for those groups due to the "mod r" part making the result significantly smaller than the prime. I'd guess this was supposed to be defined in a manner that made the bit string be as many bits (or 8 * octets? hopefully same for all the groups we use) as there are in the order, not the prime. For example, 160 bits in case of group 22. kck_and_pmk derivation is even more confusing: kck_and_pmk = KDF-Hash-512(keyseed, "SAE KCK and PMK", (commit-scalar + peer-commit-scalar) mod r) That third argument to the KDF function is "Context" in 12.7.1.7.2 and that is defined a bit string. In practice, the HMAC-based definition of KDF cannot really use an arbitrary bit string, i.e., this has to be an octet string in practice. However, the length of that bit or octet string is not clear: it could be number of octets/bits in the prime (with left padding using zeros), number of octets/bits in the order (with left padding using zeros), or bit string without zero padding (with difficulties in HMAC implementation..). | Replace definitions with: keyseed = H(salt, k) context = (commit-scalar + peer-commit-scalar) mod r kck_and_pmk = KDF-Hash-Length(keyseed, "SAE KCK and PMK", context) KCK = L(kck_and_pmk, 0, Q) PMK = L(kck_and_pmk, Q, 256) where salt is either a series of 0 octets or a list of rejected groups (see 12.4.7.4 (Encoding and decoding of SAE Commit messages)). KDF-Hash-Length is the key derivation function defined in 12.7.1.6.2 (Key derivation function (KDF)) using the hash algorithm defined for H(). Q is the length of the digest of the H(), the hash function used. Length is Q plus 256. context is encoded as a bit string that is zero padded from left to as many full octets as is needed to encode r. The PMK identifier is defined as follows: PMKID = L(context, 0, 128) | REVISED (PHY: 2020-01-13 22:28:51Z) - Incorporate the changes for CID 4815 in https://mentor.ieee.org/802.11/dcn/20/11-20-0127-03-000m-some-revmd-d3-security-comments.docx which addresses PMKID derivation for SAE. | EDITOR | 202001 approved | Resolved | PHY: 2020-01-13 22:28:58Z - status set to: Ready for motion PHY: 2019-12-20 16:17:39Z - status set to: Submission https://mentor.ieee.org/802.11/dcn/19/11-19-2156-01-000m-revmd-sponsor-ballot-comments.xls | I | EDITOR: 2020-01-24 21:11:13Z -Reviewed EDITOR2: 2020-01-18 01:40:53Z | 3.1 | 2020-01-24 21:11 | EDITOR

## 201912 Approved
CID | Commenter | LB | Draft | Clause Number(C) | Page(C) | Line(C) | Type of Comment | Part of No Vote | Page | Line | Clause | Duplicate of CID | Resn Status | Assignee | Submission | Motion Number | Comment | Proposed Change | Resolution | Owning Ad-hoc | Comment Group | Ad-hoc Status | Ad-hoc Notes | Edit Status | Edit Notes | Edited in Draft | Last Updated | Last Updated By
4134 | Malinen, Jouni | 1001 | 3 | 12.4.4.2.3 | 2568 | 22 | T | Yes | 2568 | 22 | 12.4.4.2.3 |  | A |  |  | 153 | Determination of SSWU curve-specific parameter z for SAE H2E is based on an IETF internet draft and a newer version of that draft has changed the design. It would be good for REVmd to follow updates to that draft and ideally use the published RFC once available (if available in time for REVmd publication). At minimum, the SSWU design should be updated to match the current IETF design. | Incorporate changes from https://mentor.ieee.org/802.11/dcn/19/11-19-1817-02-000m-hash-to-curve-changes.docx | ACCEPTED (PHY: 2019-12-20 15:13:01Z) | EDITOR | 201912 approved | Resolved | PHY: 2019-12-20 15:26:16Z - status set to: Resolved PHY: 2019-12-20 15:20:18Z - status set to: Ready for Motion NOTE: Change will start D3 4523.56 “Hash to Curve technique of PT/PWE Generation” | I | EDITOR: 2020-01-24 21:09:22Z -Reviewed EDITOR2: 2020-01-18 03:02:18Z | 3.1 | 2020-01-24 21:09 | EDITOR