## Cover Page
IEEE P802.11 Wireless LANs
Submission
Designator: | doc.: IEEE 802.11-19/2160r15
First Author: | Edward Au (Huawei Technologies)
Subject: | REVmd EDITOR2 Standards Association ballot comments
Full Date: | 2020-09-12
Author(s): | Name(s) | Edward Au
| Company | Huawei Technologies
| Address | 400-303 Terry Fox Drive, Ottawa, Ontario, Canada, K2K 3J1
Phone:
Fax:
| email: | edward.ks.au@gmail.com
Abstract:
This document contains comments in the "EDITOR2" group, submitted on P802.11REVmd initial Standards Association (SA) ballot on Draft 3.0, and recirculation SA ballot on Draft 4.0.

## Revision History
Revision | Date | Description
0 | 2019-12-17 | 151 comments from the first Standards Association ballot on Draft 3.0
1 | 2019-12-24 | CIDs 4804, 4793, 4791, 4651, and 4650 are resolved and ready for motion. Ad-hoc note of CID 4312 is updated. CID 4315 is assigned to Menzo Wentink.
2 | 2020-01-02 | Update the status of CIDs 4804, 4793, 4791, 4651, and 4650 from "Resolved" to "Ready for motion". CID 4784 is assigned to Mark Hamilton. 15 CIDs, including CID 4312 are tabbed with "Discuss". 89 CIDs with proposed resolution are tabbed with "Review".
3 | 2020-01-08 | Update the reoslution of CIDs 4063, 4069, 4241, 4254, 4645, and 4775. Move CIDs 4070, 4072, 4074, and 4027 from "Review" to "Discuss".
4 | 2020-01-11 | CID 4748 is transferred to PHY. CID 4393 is transferred to MAC. 15 CIDs from 19/2164r4 are tabbed with "Motion-EDITOR2-K" that are ready for motion in the January 2020 interim 85 CIDs that were under "Review" are tabbed with "Motion-EDITOR2-L" that are ready for moton in the January 2020 interim.
5 | 2020-01-15 | Move CIDs 4324, 4307, 4020, 4021, 4312 and 4202 to be ready for motion and tab these 6 CIDs with "Motion-EDITOR2-M".
6 | 2020-02-20 | Move CIDs 4111, 4219, 4428, 4517, 4073, 4074, 4627, 4643, 4372, 4328, 4015, 4016, and 4319 to be ready for motion and tab these 13 CIDs with "Motion-EDITOR2-N". Move CIDs 4207, 4261, 4386, 4125, 4126, 4590, 4382, 4321, 4320, and 4274 to be ready for motion and tab these 10 CIDs with "Motion-EDITOR2-O".
7 | 2020-03-18 | Move CIDs 4792, 4766, 4304, 4303, 4282, 4281, 4246, 4095, and 4019 to be ready for motion and tab them with "Motion-EDITOR2-P".
8 | 2020-03-26 | Updated the proposed resolution of CID 4766 by adding the missing "note to commenter". Updated the missing resolution status of CID 4320 to "Revised".
9 | 2020-04-08 | Move CIDs 4070, 4214, 4262, and 4600 to be ready for motion and tab them with "Motion-EDITOR2-Q".
10 | 2020-05-11 | Move CIDs 4183, 4184, 4185, 4186, and 4254 to be ready for re-motion and tab them with "Motion-EDITOR2-R". Move CIDs 4072, 4141, 4174, and 4101 to be ready for motion and tab them with "Motion-EDITOR2-S".
11 | 2020-07-17 | Move CID 4784 to be ready for motion and tab with "Motion-EDITOR2-T".
12 | 2020-08-04 | Move CID 4315 to be ready for motion and tab with "Motion-EDITOR2-U".
13 | 2020-09-06 | 12 comments from the recirculation Standards Association ballot on Draft 4.0.
14 | 2020-09-11 | Move all 12 CIDs to be ready for motion and tab with "Motion-EDITOR2-V".
15 | 2020-09-12 | Correct the status of all CIDs under the tab "Motion-EDITOR2-V".

## Motion-EDITOR2-V
CID | Commenter | LB | Draft | Clause Number(C) | Page(C) | Line(C) | Type of Comment | Part of No Vote | Page | Line | Clause | Duplicate of CID | Resn Status | Assignee | Submission | Motion Number | Comment | Proposed Change | Resolution | Owning Ad-hoc | Comment Group | Ad-hoc Status | Ad-hoc Notes | Edit Status | Edit Notes | Edited in Draft | Last Updated | Last Updated By
5015 | Goodall, David | 1002 | 4 | 23.3.18.1 | 3426 | 43 | E | Yes | 3426 | 43 | 23.3.18.1 |  | J | Edward Au | 20/1414r2 |  | 256QAM 5/6 is not supported in 2MHz | Replace -67 with N/A | REJECTED (EDITOR2: 2020-09-08 20:48:54Z) 256QAM 5/6 is supported in 2 MHz as shown in Table 23-47. | EDITOR2 | Motion-EDITOR2-V | Ready for Motion | EDITOR2: 2020-09-08 20:48:58Z - status set to: Resolved EDITOR2: 2020-09-07 01:37:40Z - status set to: Review |  |  |  | 2020-09-13 02:50 | EDITOR2
5021 | Goodall, David | 1002 | 4 | 23.3.11 | 3403 | 8 | E | Yes | 3403 | 8 | 23.3.11 |  | V | Yujin Noh | 20/1430r1 |  | With respect to transmission of an S1G NDP, there is no Length/Duration field in the SIG_SHORT. There is a length field. Is the duration meant to be the response indication field? | Please clarify the Length/Duration field. | REVISED (EDITOR2: 2020-09-09 21:21:08Z) Make the changes shown under "Proposed changes:" under CID 5021 in https://mentor.ieee.org/802.11/dcn/20/11-20-1430-01-000m-s1g-phy-resolution-to-cid5021.docx | EDITOR2 | Motion-EDITOR2-V | Ready for Motion | EDITOR2: 2020-09-09 21:23:11Z - status set to: Resolved EDITOR2: 2020-09-08 15:46:59Z - status set to: Submission Required |  |  |  | 2020-09-13 02:50 | EDITOR2
5023 | Hamilton, Mark | 1002 | 4 | 11.44 | 2517 | 35 | E | No | 2517 | 35 | 11.44 |  | A | Edward Au | 20/1414r2 |  | The MLME primitive name has a hyphen, "ESTIMATED-THROUGHPUT" | Insert a hyphen, to read "MLME-ESTIMATED-THROUGHPUT.request" | ACCEPTED (EDITOR2: 2020-09-08 20:51:15Z) | EDITOR2 | Motion-EDITOR2-V | Ready for Motion | EDITOR2: 2020-09-08 20:51:14Z - status set to: Resolved EDITOR2: 2020-09-06 23:39:44Z - status set to: Review |  |  |  | 2020-09-13 02:50 | EDITOR2
5052 | RISON, Mark | 1002 | 4 |  | 135 |  | E | No | 135 |  |  |  | A | Edward Au | 20/1414r2 |  | Figures 9-983 and 9-892 are in the wrong order | Sort numerically | ACCEPTED (EDITOR2: 2020-09-08 20:50:59Z) | EDITOR2 | Motion-EDITOR2-V | Ready for Motion | EDITOR2: 2020-09-08 20:51:02Z - status set to: Resolved EDITOR2: 2020-09-06 23:37:27Z - status set to: Review |  |  |  | 2020-09-13 02:50 | EDITOR2
5054 | RISON, Mark | 1002 | 4 |  |  |  | E | Yes |  |  |  |  | V | Mark Rison | 20/0435r14 |  | Followup to CID 4523, which had a submission ready for discussion at the point a motion to reject the CID was passed. Text about "channel starting frequency" sometimes does not give the units (e.g. in 20.3.1), and is inconsistent as to case of channel, italicisation (e.g. none in 17.3.8.4.2), and presence of article | Make the changes shown under "Proposed changes:" under CID 4523 in 20/0435r14 | REVISED (EDITOR2: 2020-09-09 20:17:58Z) - Make the changes shown under "Proposed changes:" under CID 4523 in https://mentor.ieee.org/802.11/dcn/20/11-20-0435-14-000m-resolutions-for-some-comments-on-11md-d3-0-sb1.docx | EDITOR2 | Motion-EDITOR2-V | Ready for Motion | EDITOR2: 2020-09-09 20:19:35Z - status set to: Resolved EDITOR2: 2020-09-06 23:33:53Z - status set to: Submission Required |  |  |  | 2020-09-13 02:50 | EDITOR2
5059 | RISON, Mark | 1002 | 4 |  |  |  | E | Yes |  |  |  |  | V | Edward Au | 20/1414r2 |  | ASCII glyphs for <= and >= should be proper Unicode ones | Change “<=” to “≤” in 9.2.5.2 Setting for single and multiple protection under enhanced distributed channel access (EDCA) (2x), 10.54.5.4 Relay-shared TXOP protection mechanisms (2x), Figure 11-35—Example negotiation and measurement exchange sequence, ASAP=0, and FTMs Per Burst = 2, Figure 11-36—Example negotiation and measurement exchange sequence, ASAP=1 FTMs Per Burst = 2 (and also add “, and” before “FTMs”), Figure 11-37—Example negotiation and measurement exchange sequence for a single burst instance, ASAP=1, and FTMs Per Burst = 3, Table 12-1—Hash algorithm based on length of prime (4x), 12.4.4.2.2 Generation of the password element with ECC groups by looping, 23.3.20 PHY receive procedure (2x), Table D-4—Maximum STA transmit power and maximum BW allowed (4x). Change “>=” to “≥” in Figure 11-35—Example negotiation and measurement exchange sequence, ASAP=0, and FTMs Per Burst = 2, Figure 11-36—Example negotiation and measurement exchange sequence, ASAP=1 FTMs Per Burst = 2 (and also add “, and” before “FTMs”), Figure 11-37—Example negotiation and measurement exchange sequence for a single burst instance, ASAP=1, and FTMs Per Burst = 3, 11.22.6.4 Measurement exchange body, Figure 23-5—Timing boundaries for S1G PPDU fields (and put a space after) (2x). Change “-” to a minus glyph in the last bullet in 9.2.5.2 Setting for single and multiple protection under enhanced distributed channel access (EDCA). | REVISED (EDITOR2: 2020-09-08 20:50:19Z) Change “<=” to “≤” in the following locations: 824.26 (twice), 2116.5 (twice), 2368.8, 2369.15, 2370.9, 2555.41 (twice), 2555.43 (twice), 2558.33, 3444.37 (twice), 4379.55 (twice), and 4379.59 (twice). Change “>=” to “≥”in the following locations: 2368.21, 2369.19, 2370.15, 2371.5, 3355.13, 3355.30 Add a space after “≥”in the following locations: 3355.13, 3355.30 Change “-” to a minus glyph in the following location: 824.26 At 2369.54, replace “Example negotiation and measurement exchange sequence, ASAP=1 FTMs Per Burst = 2” with “Example negotiation and measurement exchange sequence, ASAP=1, and FTMs Per Burst = 2”. Note to the commenter: 11.22.6.4 (Measurement exchange body) should be 11.21.6.4 (Measurement exchange body) | EDITOR2 | Motion-EDITOR2-V | Ready for Motion | EDITOR2: 2020-09-08 20:50:33Z - status set to: Resolved EDITOR2: 2020-09-07 02:39:45Z - status set to: Review |  |  |  | 2020-09-13 02:50 | EDITOR2
5060 | RISON, Mark | 1002 | 4 | O.3 |  |  | E | Yes |  |  | O.3 |  | A | Edward Au | 20/1414r2 |  | Something awful has happened to Figure O-2 | Fix the horror that has befallen Figure O-2. | ACCEPTED (EDITOR2: 2020-09-08 20:49:48Z) | EDITOR2 | Motion-EDITOR2-V | Ready for Motion | EDITOR2: 2020-09-08 20:49:50Z - status set to: Resolved EDITOR2: 2020-09-07 02:09:00Z - status set to: Review |  |  |  | 2020-09-13 02:50 | EDITOR2
5067 | RISON, Mark | 1002 | 4 | 10.24.2.8 |  |  | E | No |  |  | 10.24.2.8 |  | A | Edward Au | 20/1414r2 |  | It's not clear what the vertical dotted lines represent in Figures 10-26 and 10-27, apart from the ones at each side (which represent the limits of the TXOP) | Delete the vertical dotted lines from Figures 10-26 and 10-27, except the leftmost and rightmost one in each case | ACCEPTED (EDITOR2: 2020-09-08 20:49:17Z) | EDITOR2 | Motion-EDITOR2-V | Ready for Motion | EDITOR2: 2020-09-08 20:49:22Z - status set to: Resolved EDITOR2: 2020-09-07 01:50:51Z - status set to: Review |  |  |  | 2020-09-13 02:50 | EDITOR2
5072 | RISON, Mark | 1002 | 4 |  |  |  | E | Yes |  |  |  |  | V | Edward Au | 20/1414r2 |  | Followup to CID 4671. The change made under this CID (tagged as 4726 for some reason) suggests that we don't need to say "shall be set to 1" but just "shall be set" | At 1891.24 change "The NonERP_Present bit shall be set to 1" to "The NonERP_Present bit shall be set" | REVISED (EDITOR2: 2020-09-08 20:53:03Z) At 2559.47, replace An SAE peer, e.g. a mesh STA or an AP, indicates support for direct hashing to obtain an ECC password element by setting the SAE hash-to-element bit in the Extended RSN Capabilities field in all Beacon and Probe Response frames. with An SAE peer, e.g. a mesh STA or an AP, indicates support for direct hashing to obtain an ECC password element by setting the SAE hash-to-element bit to 1 in the Extended RSN Capabilities field in all Beacon and Probe Response frames. | EDITOR2 | Motion-EDITOR2-V | Ready for Motion | EDITOR2: 2020-09-08 20:53:10Z - status set to: Resolved EDITOR2: 2020-09-07 01:37:06Z - status set to: Review |  |  |  | 2020-09-13 02:50 | EDITOR2
5077 | RISON, Mark | 1002 | 4 | B.4 |  |  | E | No |  |  | B.4 |  | V | Edward Au | 20/1414r2 |  | I think we have managed to agree that however many antennas we might have for tx and/or for rx, we have a single transmit antenna connector and a single receive antenna connector (which may be the same antenna connector). So we should only talk of connector(s) when it's about both tx and rx | Change "antenna connector(s)" to "antenna connector" in B.4 (2x). Also change the reference for *HRDS13 and HRDS13.1 to 16.3.6.11 Transmit and receive impedance at the antenna connector, not 16.3.6.7 (Transmit and receive in-band and out-of-band spurious emissions | REVISED (EDITOR2: 2020-09-08 20:52:27Z) At 3089.58 and 3473.23, replace “antenna connector(s)” with “antenna connector”. At 3642.19 and 3672.34, replace “Antenna connector(s)” with “Antenna connector”, At 3672.34 and 3672.39, replace “16.3.6.11 (Transmit and receive impedance at the antenna connector)” with “16.3.6.7 (Transmit and receive in-band and out-of-band spurious emissions)”. | EDITOR2 | Motion-EDITOR2-V | Ready for Motion | EDITOR2: 2020-09-08 20:52:34Z - status set to: Resolved EDITOR2: 2020-09-06 23:26:12Z - status set to: Review |  |  |  | 2020-09-13 02:50 | EDITOR2
5080 | RISON, Mark | 1002 | 4 |  |  |  | E | No |  |  |  |  | A | Edward Au | 20/1414r2 |  | CDMG AP or PCP Capability Information and CMMG AP or PCP Capability Information should be "… Or …" as for DMG AP or PCP Capability Information | Change "MG AP or PCP Capability Information" to "MG AP Or PCP Capability Information" throughout (~12 instances) | ACCEPTED (EDITOR2: 2020-09-08 20:48:00Z) | EDITOR2 | Motion-EDITOR2-V | Ready for Motion | EDITOR2: 2020-09-08 20:48:03Z - status set to: Resolved EDITOR2: 2020-09-06 23:18:00Z - status set to: Review |  |  |  | 2020-09-13 02:50 | EDITOR2
5082 | RISON, Mark | 1002 | 4 | 12.4.4.2.3 | 2560 | 59 | E | Yes | 2560 | 59 | 12.4.4.2.3 |  | A | Edward Au | 20/1414r2 |  | The two lines starting "Otherwise" need to be indented as much as the line starting "Assign" above | As it says in the comment | ACCEPTED (EDITOR2: 2020-09-08 20:47:37Z) | EDITOR2 | Motion-EDITOR2-V | Ready for Motion | EDITOR2: 2020-09-08 20:47:40Z - status set to: Resolved EDITOR2: 2020-09-06 23:05:09Z - status set to: Review |  |  |  | 2020-09-13 02:50 | EDITOR2

## Motion-EDITOR2-U
CID | Commenter | LB | Draft | Clause Number(C) | Page(C) | Line(C) | Type of Comment | Part of No Vote | Page | Line | Clause | Duplicate of CID | Resn Status | Assignee | Submission | Motion Number | Comment | Proposed Change | Resolution | Owning Ad-hoc | Comment Group | Ad-hoc Status | Ad-hoc Notes | Edit Status | Edit Notes | Edited in Draft | Last Updated | Last Updated By
4315 | RISON, Mark | 1001 | 3 |  |  |  | E | Yes |  |  |  |  | V | Menzo Wentink | 20/0150r15 |  | PCF was deleted, but some some vestigial PCF-related references remain: STAs in a non-DMG IBSS shall use information that is not in the CF Parameter Set element f) Modification of the CF Parameter Set element A mesh STA in a mesh BSS shall use information that is not in the CF Parameter Set element The attribute describes the number of DTIM intervals between the start of CFPs. The attribute describes the maximum duration of the CFP that may be generated by the PCF. In a non-AP STA, it is written by the MAC when it receives an updated CF Parameter Set in a Beacon frame. [2x] This attribute indicates the maximum amount of time that a point coordinator (PC) may control the usage of the wireless medium (WM) | As it says in the comment | REVISED (EDITOR2: 2020-07-22 23:09:09Z) Incorporate the changes in 11-20/0150r15 (https://mentor.ieee.org/802.11/dcn/20/11-20-0150-15-000m-assorted-crs-revmd-draft-3-0.docx) for CID 4315 | EDITOR2 | Motion-EDITOR2-U | Ready for motion | EDITOR2: 2020-07-22 23:10:42Z - status set to: Ready for motion EDITOR2: 2019-12-25 22:20:03Z - status set to: Needs submission |  |  |  | 2020-08-04 14:50 | EDITOR2

## Motion-EDITOR2-T
CID | Commenter | LB | Draft | Clause Number(C) | Page(C) | Line(C) | Type of Comment | Part of No Vote | Page | Line | Clause | Duplicate of CID | Resn Status | Assignee | Submission | Motion Number | Comment | Proposed Change | Resolution | Owning Ad-hoc | Comment Group | Ad-hoc Status | Ad-hoc Notes | Edit Status | Edit Notes | Edited in Draft | Last Updated | Last Updated By
4784 | Hamilton, Mark | 1001 | 3 | C.3 | 3857 | 8 | E | No | 3857 | 8 | C.3 |  | J | Mark Hamilton |  |  | Put the DESCRIPTION for 11ak MIB attributes in the standard layout. | A submission will be provided. | REJECTED (EDITOR2: 2020-07-17 16:44:37Z) The comment fails to identify changes in sufficient detail so that the specific wording of the changes that will satisfy the commenter can be determined. | EDITOR2 | Motion-EDITOR2-T | Review | EDITOR2: 2020-07-17 16:45:02Z - status set to: Review EDITOR2: 2019-12-25 22:20:53Z - status set to: Needs submission |  |  |  | 2020-07-17 16:47 | EDITOR2

## Motion-EDITOR2-S
CID | Commenter | LB | Draft | Clause Number(C) | Page(C) | Line(C) | Type of Comment | Part of No Vote | Page | Line | Clause | Duplicate of CID | Resn Status | Assignee | Submission | Motion Number | Comment | Proposed Change | Resolution | Owning Ad-hoc | Comment Group | Ad-hoc Status | Ad-hoc Notes | Edit Status | Edit Notes | Edited in Draft | Last Updated | Last Updated By
4072 | Hansen, Christopher | 1001 | 3 | 10.42.7 | 2059 | 61 | E | Yes | 2059 | 61 | 10.42.7 |  | V | Edward Au | 20/0270r9 |  | "Beam Track Requested" should be "Beam Tracking Requested" | Change to "Beam Tracking Requested" | REVISED (EDITOR2: 2020-04-22 21:51:52Z) incorporate changes in 11-20/270r9 <https://mentor.ieee.org/802.11/dcn/20/11-20-0270-09-000m-resolutions-for-some-initial-sa-ballot-comments-on-11md-d3-0-part-ii.docx> | EDITOR2 | Motion-EDITOR2-S | Ready for motion | EDITOR2: 2020-04-22 21:51:54Z - status set to: Ready for motion EDITOR2: 2020-04-03 18:13:55Z - status set to: Discuss - discussed on April 3. More work is required. EDITOR2: 2020-02-10 01:58:26Z - status set to: Discuss - resolution is updated based on Mark Rison's comment. EDITOR2: 2020-01-08 08:09:47Z - status set to: Discuss; Move to discuss based on Mark Rison's comment. EDITOR2: 2019-12-25 20:49:16Z - status set to: Review |  |  |  | 2020-04-29 21:21 | EDITOR2
4141 | Goodall, David | 1001 | 3 | O.1 | 4583 | 11 | E | No | 4583 | 11 | O.1 |  | V | Edward Au | 19/2163r15 |  | In addition to the VHT and HT matlab reference models there is a matlab model for the 802.11ah PHY which should be referenced in section O.1. The last version of the model is here https://mentor.ieee.org/802.11/dcn/14/11-14-0631-02-00ah-revised-tx-reference-code.pptx. | Add notes to Section O.1 indicating where to find the 802.11ah Matlab model and that the model was based on an early draft of 802.11ah and some details relating to the signal field length subfield were changed subsequently. | REVISED (EDITOR2: 2020-04-22 21:44:39Z) Incorporate the changes for CID 4141 in document 11-19/2163r15 <https://mentor.ieee.org/802.11/dcn/19/11-19-2163-15-000m-resolutions-for-some-initial-sa-ballot-comments-on-11md-d3-0.docx> which addresses the requested addition of S1G waveform generator tool. | EDITOR2 | Motion-EDITOR2-S | Ready for motion | EDITOR2: 2020-04-22 21:44:42Z - status set to: Ready for motion EDITOR2: 2020-01-08 10:19:36Z - status set to: Discuss; updated 19/2163r2 to 19/2163r3. EDITOR2: 2019-12-26 20:27:23Z - status set to: Discuss |  |  |  | 2020-04-29 21:21 | EDITOR2
4174 | RISON, Mark | 1001 | 3 | C.3 |  |  | E | Yes |  |  | C.3 |  | J | Edward Au | 20/0270r9 |  | C.2 says "spell out the units fully" but C.3 has lots of abbreviated units | Spell out the units fully in C.3 | REJECTED (EDITOR2: 2020-04-22 21:54:07Z) The requirement is to avoid using symbols not written in the 7-bit US-ASCII character set and it does not mean that abbreviated units are not allowable. | EDITOR2 | Motion-EDITOR2-S | Ready for motion | EDITOR2: 2020-04-22 21:54:17Z - status set to: Ready for motion EDITOR2: 2020-03-09 16:38:16Z - status set to: Discuss - further discussion is needed as per the discussion on March 6. EDITOR2: 2020-02-03 02:42:26Z - status set to: Discuss |  |  |  | 2020-04-29 21:21 | EDITOR2
4101 | Stacey, Robert | 1001 | 3 | 12.2.4 | 2549 | 6 | E | No | 2549 | 6 | 12.2.4 |  | V | Edward Au | 20/0270r11 |  | Here it is "RSNA capable STA" but elsewhere it is "RSNA STA" (e.g., 2548.55 and 2551.8). Since STA prefixes always indicate capability (e.g., HT STA indicates support for HT capabilities) the "capable" is inconsistent. | At 2549.6 and 2550.53, change "RSNA capable STA's" to "RSNA STA's" At 2549.8 and 2549.34, change "identifies the AP as RSNA capable" to "identifies the AP as an RSNA AP". At 2549.37 change "RSNA capable AP" to "RSNA AP" At 2550.4 and 2550.30, change "identifies the peer as RSNA capable" to "identifies the peer as an RSNA STA" At 2550.8 and 2550.34, change "RSNA capable" to "an RSNA STA" At 2550.10 and 2550,15, change "RSNA capable peer" to "peer RSNA STA" At 2550.57, change "RSNA capable STA" to "RSNA STA" At 2630.41, change "RSNA capable AP" to "RSNA AP" (2x) At 2643.6 and 2643.9, change "RSNA capable" to "an RSNA STA" At 2643.20 change "RSNA capable STA" to "RSNA STA" At 3824.50, change "RSNA capable" to "an RSNA STA" At 3865.64, change "RSNA capable clients" to "an RSNA non-AP STA" Delete definition at 196.44. (The definition is in the requirement statements: "An RSNA STA shall...". Statements such as "pertains to" and "create RSNAs" is vague) | REVISED (EDITOR2: 2020-04-29 21:09:31Z) At 2549.6 and 2550.53, change “RSNA capable STA’s” to “RSNA STA’s”. At 2549.8 and 2549.34, change “identifies the AP as RSNA capable” to “identifies the AP as an RSNA AP”. At 2549.37 and 2549.42, change “RSNA capable AP” to “RSNA AP”. At 2550.4 and 2550.30, change “identifies the peer as RSNA capable” to “identifies the peer as an RSNA STA”. At 2550.8 and 2550.34, change “RSNA capable” to “an RSNA STA”. At 2550.10 and 2550.15, change “RSNA capable peer” to “peer RSNA STA”. At 2550.57, change “RSNA capable STA” to “RSNA STA”. At 2630.41, change “RSNA capable AP” to “RSNA AP” (2x). At 2643.6 and 2643.9, change “RSNA capable” to “an RSNA STA”. At 2643.20 change “RSNA capable STA” to “RSNA STA”. At 3824.50, change “RSNA capable” to “an RSNA STA”. At 3865.64, change “RSNA capable clients” to “an RSNA non-AP STA”. Delete definition of RSNA capable at 196.44. At 4331.37, change “DMG capable Station” to “DMG STA”. At 2708.6, change “FILS capable AP” with “FILS AP”. At 2708.26, change “FILS-capable AP” to “FILS AP”. At 2708.43, change “a FILS capable STA” with “a FILS STA”. At 2708.47 and 2708.48, change “a FILS capable AP” with “a FILS AP”. At 2712.43, change “a FILS capable STA” with “a FILS STA”. At 1595.39, change “TDLS capable STAs” with “TDLS STAs”. At 2348.63, replace “TDLS capable STAs” with “TDLS STAs”. At 2349.2, change “A TDLS capable STA” with “A TDLS STA”. At 2349.21, change “whether the TDLS peer STA is a TDLS capable or not” with “whether the peer STA is a TDLS STA”. At 2349.23, change “the TDLS peer STA sending the TDLS Setup Response frame is TDLS capable” with “the peer STA sending the TDLS Setup Response frame is a TDLS STA”. At 2349.26, change “TDLS capable STAs” with “TDLS STAs”. At 2430.19, change “another TDLS capable STA” with “another TDLS STA”. Note to the commenter: This is the proposed change with an additional change at 2549.42 for “RSNA capable AP”, and additional changes for “DMG capable”, “FILS capable”, and “TDLS capable”. | EDITOR2 | Motion-EDITOR2-S | Ready for motion | EDITOR2: 2020-04-29 21:09:29Z - status set to: Ready for motion EDITOR2: 2020-02-04 03:11:47Z - status set to: Discuss |  |  |  | 2020-04-29 21:21 | EDITOR2

## Motion-EDITOR2-R
CID | Commenter | LB | Draft | Clause Number(C) | Page(C) | Line(C) | Type of Comment | Part of No Vote | Page | Line | Clause | Duplicate of CID | Resn Status | Assignee | Submission | Motion Number | Comment | Proposed Change | Resolution | Owning Ad-hoc | Comment Group | Ad-hoc Status | Ad-hoc Notes | Edit Status | Edit Notes | Edited in Draft | Last Updated | Last Updated By
4183 | RISON, Mark | 1001 | 3 | C.3 | 3929 | 9 | E | Yes | 3929 | 9 | C.3 |  | V | Edward Au | 20/0629r1 | 154 | "REFERENCE "9.4.2.20 (Measurement Request element)"" is missing the document | Change the reference to be to "IEEE Std 802.11-2016, 9.4.2.20 (Measurement Request element)" (which I trust will get changed to -2020 on publication) | REVISED (EDITOR2: 2020-04-22 22:21:36Z) - Incorporate the changes proposed in doc 11-20/629r1 <https://mentor.ieee.org/802.11/dcn/20/11-20-0629-01-000m-proposed-resolutions-for-cids-related-to-the-date-of-publication-of-the-references-in-mib.docx> which removes specific references in the MIB and corrects the deprecated sentences. | EDITOR2 | Motion-EDITOR2-R | Ready for motion | EDITOR2: 2020-04-22 22:21:27Z - status set to: Ready for motion - resolution reconsidered EDITOR2: 2019-12-26 01:59:22Z - status set to: Review | I | EDITOR: 2020-01-24 20:12:18Z - Reviewed EDITOR2: 2020-01-18 04:40:53Z | 3.1 | 2020-04-29 21:20 | EDITOR2
4184 | RISON, Mark | 1001 | 3 | C.3 | 3951 | 30 | E | Yes | 3951 | 30 | C.3 |  | V | Edward Au | 20/0629r1 | 154 | "REFERENCE "9.4.2.21.5 (Channel Load report)"" is missing the document | Change the reference to be to "IEEE Std 802.11-2016, 9.4.2.21.5 (Channel Load report)" (which I trust will get changed to -2020 on publication) | REVISED (EDITOR2: 2020-04-22 22:21:13Z) - Incorporate the changes proposed in doc 11-20/629r1 <https://mentor.ieee.org/802.11/dcn/20/11-20-0629-01-000m-proposed-resolutions-for-cids-related-to-the-date-of-publication-of-the-references-in-mib.docx> which removes specific references in the MIB and corrects the deprecated sentences. | EDITOR2 | Motion-EDITOR2-R | Ready for motion | EDITOR2: 2020-04-22 22:21:08Z - status set to: Ready for motion EDITOR2: 2019-12-26 01:59:07Z - status set to: Review | I | EDITOR: 2020-01-24 20:12:34Z -Reviewed EDITOR2: 2020-01-18 04:40:24Z | 3.1 | 2020-04-29 21:20 | EDITOR2
4185 | RISON, Mark | 1001 | 3 | C.3 |  |  | E | Yes |  |  | C.3 |  | V | Edward Au | 20/0629r1 | 154 | REFERENCEs to Annex E are missing the document | Change all REFERENCES to "Annex E" to be to "IEEE Std 802.11-2016, Annex E" (which I trust will get changed to -2020 on publication) | REVISED (EDITOR2: 2020-04-22 22:20:56Z) - Incorporate the changes proposed in doc 11-20/629r1 <https://mentor.ieee.org/802.11/dcn/20/11-20-0629-01-000m-proposed-resolutions-for-cids-related-to-the-date-of-publication-of-the-references-in-mib.docx> which removes specific references in the MIB and corrects the deprecated sentences. | EDITOR2 | Motion-EDITOR2-R | Ready for motion | EDITOR2: 2020-04-22 22:20:49Z - status set to: Ready for motion - resolution reconsidered EDITOR2: 2019-12-26 01:44:46Z - status set to: Review | I | EDITOR2: 2020-01-18 05:56:21Z- Reviewed | 3.1 | 2020-04-29 21:20 | EDITOR2
4186 | RISON, Mark | 1001 | 3 | C.3 |  |  | E | Yes |  |  | C.3 |  | V | Edward Au | 20/0629r1 | 154 | REFERENCEs to just "IEEE Std 802.11," are missing the year | Change all REFERENCES that start "IEEE Std 802.11," or "IEEE Std 802.11 " to start "IEEE Std 802.11-2016," (which I trust will get changed to -2020 on publication) | REVISED (EDITOR2: 2020-04-22 22:20:36Z) - Incorporate the changes proposed in doc 11-20/629r1 <https://mentor.ieee.org/802.11/dcn/20/11-20-0629-01-000m-proposed-resolutions-for-cids-related-to-the-date-of-publication-of-the-references-in-mib.docx> which removes specific references in the MIB and corrects the deprecated sentences. | EDITOR2 | Motion-EDITOR2-R | Ready for motion | EDITOR2: 2020-04-22 22:20:00Z - status set to: Ready for motion - resolution reconsidered; EDITOR2: 2019-12-25 21:26:39Z - status set to: Review | I | EDITOR: 2020-01-24 19:17:31Z - Reviewed EDITOR2: 2020-01-18 05:51:41Z | 3.1 | 2020-04-29 21:20 | EDITOR2
4254 | RISON, Mark | 1001 | 3 | C.3 |  |  | E | Yes |  |  | C.3 |  | V | Edward Au |  | 154 | " The default value of this attribute is " should not be in the description. It should be in a DEFAULT line | Delete all the sentences of this form in the MIB descriptions, and add a DEFAULT line where missing | REVISED (EDITOR2: 2020-04-29 21:17:07Z) - Delete "The default value of this attribute is false." at 3842.25. Delete "The default value of this attribute is false." at 3847.25. Add a new line "DEFVAL {false}" at 3847.27. Delete "The default value of this attribute is false." at 3847.41. Delete "The default value of this attribute is false." at 3848.40. Add a new line "DEFVAL {false}" at 3848.42. Delete "The default value of this attribute is false." at 3848.55. Delete "The default value of this attribute is false." at 3851.65. Add a new line "DEFVAL {false}" at 3852.2. Delete "The default value of this attribute is false." at 3859.53. Delete "default" at 3862.51. Delete "The default value of this attribute is false." at 4105.25. Add a new line "DEFVAL {false}" at 4105.27. Delete "The default value of this attribute is false." at 4105.39. Add a new line "DEFVAL {false}" at 4105.40. Delete "The default value of this attribute is 5." at 4113.3. Delete "The default value of this attribute is 3." at 4113.22. Delete "The default value of this attribute is false." at 4140.33. Delete "The default value of this attribute is false." at 4140.48. Delete "The default value of this attribute is false." at 4144.14. Delete "The default value of this attribute is null." at 4153.17. Add a new line "DEFVAL {0} at 4153.18. Delete "The default value of this attribute is null." at 4153.30. Add a new line "DEFVAL {0} at 4153.31. Delete "The default value of this attribute is 25, which equates to 0.25%." at 4160.64. Delete "Unless another value is mandated by regulatory authorities, the default value is 256." at 3896.39. Delete "The default value is null." at 3941.7, 3942.44, 3951.43, 3957.23, 3962.5, 3966.45, 3979.14, 3996.61, 4002.8, 4003.48, 4010.49, 4040.28, 4043.7, 4043.25, 4044.54, 4070.27, 4079.59, and 4081.19. Delete "The default value of this attribute is 5." at 4113.5. Delete "The default value of this attribute is 3." at 4113.22. Delete "The default value of this attribute is null." at 4174.39. | EDITOR2 | Motion-EDITOR2-R | Ready for motion | EDITOR2: 2020-04-29 21:17:17Z - status set to: Ready for motion - update the resoluton; and ready for re-motion EDITOR2: 2020-01-08 08:27:07Z - status set to: Review; updated resolution based on Mark Rison's comment. EDITOR2: 2019-12-26 01:27:12Z - status set to: Review | I | EDITOR: 2020-01-24 00:30:09Z - Reviewed EDITOR2: 2020-01-18 06:11:50Z | 3.1 | 2020-04-29 21:20 | EDITOR2

## Motion-EDITOR2-Q
CID | Commenter | LB | Draft | Clause Number(C) | Page(C) | Line(C) | Type of Comment | Part of No Vote | Page | Line | Clause | Duplicate of CID | Resn Status | Assignee | Submission | Motion Number | Comment | Proposed Change | Resolution | Owning Ad-hoc | Comment Group | Ad-hoc Status | Ad-hoc Notes | Edit Status | Edit Notes | Edited in Draft | Last Updated | Last Updated By
4070 | Hansen, Christopher | 1001 | 3 | 10.36.5.3 | 1959 | 15 | E | Yes | 1959 | 15 | 10.36.5.3 |  | V | Edward Au | 20/0270r7 |  | Second "VHT beamformee" should be beamformer in the sentence "NOTE--The VHT beamformee might therefore have to transmit an MPDU that is bigger than the VHT beamformee is capable of receiving." | Change to "NOTE--The VHT beamformee might therefore have to transmit an MPDU that is bigger than the VHT beamformer is capable of receiving." | REVISED (EDITOR2: 2020-04-03 18:10:21Z) The VHT beamformee does not fragment if the Compressed Beamforming Report fits in the VHT beamformer’s maximum MPDU length capability. So if for example the Compressed Beamforming Report is 10 kB and the beamformer’s maximum MPDU length capability is 11 kB, then the beamformee does not fragment, even if the beamformee’s maximum MPDU length capability on receive is 4 kB (which one might think is also its max on transmit). This is the subtlety the NOTE is capturing. 1959.15 replace the NOTE with NOTE--The requirement that the VHT compressed beamforming feedback is transmitted in a single VHT Compressed Beamforming frame implies that the VHT beamformee might have to transmit an MPDU that is bigger than its receive capability. | EDITOR2 | Motion-EDITOR2-Q | Ready for motion | EDITOR2: 2020-04-03 18:10:58Z - status set to: Ready for motion EDITOR2: 2020-02-10 01:21:03Z - status set to: Discuss - resolution is updated based on Mark Rison's comment. EDITOR2: 2020-01-08 08:07:54Z - status set to: Discuss; Move to discuss based on Mark Rison's comment. EDITOR2: 2019-12-31 01:01:05Z - status set to: Review |  |  |  | 2020-04-09 03:43 | EDITOR2
4214 | RISON, Mark | 1001 | 3 |  |  |  | E | Yes |  |  |  |  | V | Edward Au | 20/0270r7 |  | Slashes are confusing because it's not clear whether they mean and, or or xor. We got rid of some of them in previous rounds, but a few are left | Fix "Authenticator/Supplicant" (3x), "Probe/Association Request (Ed)frame", "Authentication-Confirm/ Authentication-Ack frames (over the air) or FT Confirm/FT Ack frames (over the DS)", "during authentication/association" | REVISED (EDITOR2: 2020-04-03 18:11:56Z) At 287.41 and 287.44, replace “entity and IEEE 802.1X Authenticator/Supplicant unless” with “entity, and IEEE 802.1X Authenticator or Supplicant, unless”. At 283.3, 283.39, 286.4, and 286.38 (twice), replace “802.1X Authenticator/Supplicant” with “IEEE 802.1X Authenticator or Supplicant”. At at 2669.30, replace “Authenticator/Supplicant nonce” with “Authenticator or Supplicant nonce, respectively”. At 1382.32, replace “Probe/Association Request frame” with “Probe Request frame or Association Request frame”. At 2763.55, replace “Authentication-Confirm/Authentication-Ack frames (over the air) or FT Confirm/FT Ack frames (over the DS)” with “Authentication-Confirm and Authentication-Ack frames (over the air) or FT Confirm and FT Ack frames (over the DS)”. At 2837.25, replace “during authentication/association” with “during authentication and association”. At 2669.23, replace "Install/Not install" with "indicates whether to install (1) or not install (0)" | EDITOR2 | Motion-EDITOR2-Q | Ready for motion | EDITOR2: 2020-04-03 18:12:18Z - status set to: Ready for motion EDITOR2: 2020-02-04 17:04:24Z - status set to: Discuss |  |  |  | 2020-04-09 03:43 | EDITOR2
4262 | RISON, Mark | 1001 | 3 | 12.5.3.3.7 | 2607 | 48 | E | Yes | 2607 | 48 | 12.5.3.3.7 |  | V | Edward Au | 20/0270r5 |  | "Nonce: the nonce (13 octets) constructed as described in (#2720)12.5.3.3.3 (Construct AAD(#2720)) b ((11ah)For PV1 MPDUs, the format of the AAD is shown in Figure 12-20 (AAD construction for PV1 MPDUs(M110)(11ah)).)." -- something terrible has happened here (e.g. that lone b, and the paren around the last sentence). Ditto in 12.5.3.4.2 | Work out what went wrong (bad resolution and/or bad implementation of resolution) and fix it | REVISED (EDITOR2: 2020-03-27 16:07:29Z) At 2607.48 and 2609.39, delete “b ((11ah)For PV1 MPDUs, the format of the AAD is shown in Figure 12-20 (AAD construction for PV1 MPDUs(M110)(11ah)).)”. | EDITOR2 | Motion-EDITOR2-Q | Ready for motion | EDITOR2: 2020-03-27 16:07:38Z - status set to: Ready for motion EDITOR2: 2020-02-10 01:12:37Z - status set to: Discuss |  |  |  | 2020-04-09 03:43 | EDITOR2
4600 | RISON, Mark | 1001 | 3 | 25 |  |  | E | Yes |  |  | 25 |  | V | Edward Au | 20/0364r1 |  | References to duplicate transmission for CMMG should use the term "CMMG-duplicate", by analogy with "HT-duplicate" | As it says in the comment | REVISED (EDITOR2: 2020-03-27 16:01:02Z) Incorporate the changes in 11-20/364r1 <https://mentor.ieee.org/802.11/dcn/20/11-20-0364-01-000m-resolution-for-cmmg-related-cids-4559-and-4600.docx> which addresses the commenters request. | EDITOR2 | Motion-EDITOR2-Q | Ready for motion | EDITOR2: 2020-03-27 16:01:22Z - status set to: Ready for motion EDITOR2: 2020-03-02 07:50:44Z - status set to: Discuss |  |  |  | 2020-04-09 03:43 | EDITOR2

## Motion-EDITOR2-P
CID | Commenter | LB | Draft | Clause Number(C) | Page(C) | Line(C) | Type of Comment | Part of No Vote | Page | Line | Clause | Duplicate of CID | Resn Status | Assignee | Submission | Motion Number | Comment | Proposed Change | Resolution | Owning Ad-hoc | Comment Group | Ad-hoc Status | Ad-hoc Notes | Edit Status | Edit Notes | Edited in Draft | Last Updated | Last Updated By
4019 | Bims, Harry | 1001 | 3 | 10.45.3.2 | 2076 | 42 | E | Yes | 2076 | 42 | 10.45.3.2 |  | V | Edward Au | 20/0270r4 |  | Frame exchange operation is described in Annex G. The title should be renamed to reflect its scope regarding the procedures as a whole, not specifically frame exchange.. | Change "Frame exchange operation" to "Link Cooperation Data Transfer Procedures" | REVISED (EDITOR2: 2020-03-15 00:50:06Z) Replace the title of the subclause from “Frame exchange operation” to “Link cooperation data transmission procedure”. | EDITOR2 | Motion-EDITOR2-P | Ready for motion | EDITOR2: 2020-03-15 00:50:13Z - status set to: Ready for motion EDITOR2: 2020-02-03 23:06:08Z - status set to: Discuss |  |  |  | 2020-03-15 00:50 | EDITOR2
4095 | McCann, Stephen | 1001 | 3 | Y.2 | 4546 | 44 | E | No | 4546 | 44 | Y.2 |  | J | Edward Au | 20/0270r4 |  | Figures Y-1 and Y-2 are almost identical except for the words "hint" and "hash" in the comment on the left hand side of the Figures. It would be quite simple to merge these two figures into one, without any technical change. | Change the text on the left hand side of Figure Y-1 and Y-2 to "Service Hint and/or Service Hash matched corresponding to Service Name Y" | REJECTED (EDITOR2: 2020-03-15 00:51:33Z) The commenter withdraws his comment. | EDITOR2 | Motion-EDITOR2-P | Ready for motion | EDITOR2: 2020-03-15 00:51:43Z - status set to: Ready for motion EDITOR2: 2020-02-04 16:31:53Z - status set to: Discuss |  |  |  | 2020-03-15 00:52 | EDITOR2
4246 | RISON, Mark | 1001 | 3 | 10.32.3 | 1925 | 33 | E | Yes | 1925 | 33 | 10.32.3 |  | V | Edward Au | 20/0270r2 |  | "a +HTC Control response frame" should be "a +HTC control response frame" | As it says in the comment | REVISED (EDITOR2: 2020-03-06 15:52:50Z) At 1925.20, replace “+HTC Control Response frame” with “+HTC control response frame”. At 1925.33, replace “+HTC Control response frame” with “+HTC control response frame”. | EDITOR2 | Motion-EDITOR2-P | Ready for motion | EDITOR2: 2020-03-06 15:52:49Z - status set to: Ready for motion EDITOR2: 2020-02-03 02:22:37Z - status set to: Discuss |  |  |  | 2020-03-06 15:53 | EDITOR2
4281 | RISON, Mark | 1001 | 3 |  |  |  | E | Yes |  |  |  |  | V | Edward Au | 20/0270r4 |  | Should column names have scare quotes around them, e.g. the "Extensible" column or just the Extensible column? Should be consistent | As it says in the comment | REVISED (EDITOR2: 2020-03-15 00:49:15Z) Remove the scare quotes of Robust at 195.28 and 196.27. Remove the scare quotes of Channel spacing at 199.12 and 199.18. Remove the scare quotes of Channel starting frequency at 199.13 and 199.19. Remove the scare quotes of Code at 913.42. Remove the scare quotes at VHT-MCS index at 935.42. Remove the scare quotes at MCS index at 935.44. Remove the scare quotes at MCS Idx at 935.48. Remove the scare quotes at Responding STA role at 943.32. Remove the scare quotes of Element ID Extension present at 978.20. Remove the scare quotes of Extensible at 992.18, 992.20, 1464.49, 1464.50, 1464.52, 1464.56, 1464.60, 1907.22, and 1907.23. Remove the scare quotes of Fragmentable at 992.27. Remove the scare quotes of Channel spacing (MHz) at 1004.43, 1015.17, 1015.41, 1016.1, 1016.35, 1048.27, 1049.26, 1049.60, and 1051.11. Remove the scare quotes of Channel set at 1015.16, 1015.40, 1015.64, 1048.25, 1049.25, and 1049.59. Remove the scare quotes of Definition of context at 1685.22. Remove the scare quotes of Time priority at 1717.39. Replace “the “applies to” column” with “the Applies to column” at 1751.13 and 1752.53. Remove the scare quotes of Status at 1751.13 and 1752.53. Remove the scare quotes of Multiplicity at 1751.14. Remove the scare quotes of Transmitter requirements at 1751.17. Remove the scare quotes of Multiplicity / Cache size at 1752.55. Remove the scare quotes of Receiver requirements at 1752.57. Remove the scare quotes of Encoding at 1807.39. Remove the scare quotes of Group Addressed Privacy at 2328.57. Remove the scare quotes at TXVECTOR at 2991.56, 3149.41, 3282.25, 3337.49, and 3489.31. Remove the scare quotes at RXVECTOR at 2991.56, 3149.41, 3282.25, 3337.49, and 3489.31. | EDITOR2 | Motion-EDITOR2-P | Ready for motion | EDITOR2: 2020-03-15 00:49:47Z - status set to: Ready for motion EDITOR2: 2020-02-03 22:58:47Z - status set to: Discuss |  |  |  | 2020-03-15 00:50 | EDITOR2
4282 | RISON, Mark | 1001 | 3 |  |  |  | E | Yes |  |  |  |  | V | Edward Au | 20/0270r4 |  | Should enumerated values have scare quotes around them, e.g. the status is "SUCCESS" column or just the status is SUCCESS? Should be consistent | As it says in the comment | REVISED (EDITOR2: 2020-03-15 00:48:57Z) Remove the scare quotes of No at 195.28 and 992.24. Remove the scare quotes of Yes at 196.27, 273.47, 992.18, 992.27, 1464.50, 1717.39, 1907.22, 1907.23, and 2328.57. Remove the scare quotes of SUCCESS at 1636.59, 2251.31, 2450.22, 2451.50, 2458.15, and 2459.6. Remove the scare quotes of Subelements at 992.21 and 1464.52. | EDITOR2 | Motion-EDITOR2-P | Ready for motion | EDITOR2: 2020-03-15 00:49:07Z - status set to: Ready for motion EDITOR2: 2020-02-03 22:59:03Z - status set to: Discuss |  |  |  | 2020-03-15 00:49 | EDITOR2
4303 | RISON, Mark | 1001 | 3 | 10.3.6 | 1766 | 41 | E | Yes | 1766 | 41 | 10.3.6 |  | A | Edward Au | 20/0270r2 |  | "Broadcast address value" should be lowercase. Ditto " Broadcast addressed " and " Multicast-group addressed" in 11.10.6 | As it says in the comment | ACCEPTED (EDITOR2: 2020-03-06 15:51:03Z) Note to the editors: The locations in Draft 3.0 are 1766.41, 2295.50, and 2295.52. | EDITOR2 | Motion-EDITOR2-P | Ready for motion | EDITOR2: 2020-03-06 15:51:13Z - status set to: Ready for motion EDITOR2: 2020-02-02 23:48:22Z - status set to: Discuss |  |  |  | 2020-03-06 15:51 | EDITOR2
4304 | RISON, Mark | 1001 | 3 | 11.3.5.1 | 2231 | 34 | E | Yes | 2231 | 34 | 11.3.5.1 |  | V | Edward Au | 20/0270r2 |  | "Successful reassociation sets the non-FILS(11ai) STA's state to" should be "Successful reassociation sets the state for a non-FILS(11ai) STA to" as for CID 2223. Ditto "Successful association sets the state for FILS STAs to State 4(11ai).", which should be singular too | As it says in the comment | REVISED (EDITOR2: 2020-03-06 15:51:36Z) Incorporate changes from 20/0270r2 (https://mentor.ieee.org/802.11/dcn/20/11-20-0270-02-000m-resolutions-for-some-initial-sa-ballot-comments-on-11md-d3-0-part-ii.docx) under CID 4304. | EDITOR2 | Motion-EDITOR2-P | Ready for motion | EDITOR2: 2020-03-06 15:51:43Z - status set to: Ready for motion EDITOR2: 2020-02-03 01:40:48Z - status set to: Discuss |  |  |  | 2020-03-06 15:52 | EDITOR2
4766 | Ecclesine, Peter | 1001 | 3 | 17.3.3 | 2935 | 37 | E | No | 2935 | 37 | 17.3.3 |  | V | Edward Au | 19/2163r13 |  | Discussion in ETSI TC BRAN about Figure 17-4 shows shipping devices need to see all of Data 1 and Data 2 to conclude they have received a valid preamble (32 microseconds). BRAN(19)104031 slide 4 last bulleted item. Please include the trailing edge of Data 2 symbol in Figure 17-4 so all outside 802.11 can understand the time is 32 microseconds, not less than 32 microseconds. | Please rescale Figure 17-4 to include the trailing edge of Data 2 symbol in Figure 17-4. | REVISED (EDITOR2: 2020-03-06 15:46:12Z) Incorporate the revised figure shown under the proposed resolution for CID 4766 of 11-19/2163r13 (https://mentor.ieee.org/802.11/dcn/19/11-19-2163-13-000m-resolutions-for-some-initial-sa-ballot-comments-on-11md-d3-0.docx. Note to commenter: The figure only shows 28 us of symbols (not 32 us) and in any case is not specified as showing the minimum number of symbols in an OFDM PPDU. | EDITOR2 | Motion-EDITOR2-P | Ready for motion | EDITOR2: 2020-03-26 23:32:51Z - status set to: Ready for motion - add the missing note to the commenter in the proposed resolution. EDITOR2: 2020-03-06 15:46:30Z - status set to: Ready for motion EDITOR2: 2020-03-02 07:51:14Z - status set to: Discuss - Need more discussion per the outcome of the February 2020 ad-hoc meeting. Update the revision number to r11. EDITOR2: 2020-01-21 09:04:26Z - status set to: Discuss |  |  |  | 2020-03-26 23:33 | EDITOR2
4792 | Hamilton, Mark | 1001 | 3 | 20.2.2 | 3091 | 39 | E | Yes | 3091 | 39 | 20.2.2 |  | V | Edward Au | 20/0270r4 |  | The convention in VECTORs is to use underscores in names, not hyphens. | Change "ADD-PPDU" and "TRN-LEN" to "ADD_PPDU" and "TRN_LEN", throughout. | REVISED (EDITOR2: 2020-03-15 00:50:36Z) Replace “shall have the ADD-PPDU parameter of the TXVECTOR” with “shall have the ADD_PPDU parameter of the TXVECTOR” at 1811.60. Replace “ADD-PPDU” with “ADD_PPDU” at 3091.39, 3109.22, 3458.26, 3469.14, 3486.56, and 3505.18. Replace “TRN-LEN” with “TRN_LEN” at 1733.60 (twice), 2028.49, 2056.51, 2059.54, 2060.1, 2060.9, 2060.27, 2060.32, 2064.12, 2064.26, 2064.31, 2064.55, 2064.62, 3091.52, 3091.54 (twice), 3109.45, 3458.38, 3458.40 (twice), 3469.36, and 3488.61. Replace “The value of TRN-LEN in the following PPDU” with “The value of the TRN_LEN parameter in the TXVECTOR of the following PPDU” at 2059.65 . Replace “The value of TRN-LEN parameter in the following PPDU” with “The value of the TRN_LEN parameter in the TXVECTOR of the following PPDU” at 2064.25. | EDITOR2 | Motion-EDITOR2-P | Ready for motion | EDITOR2: 2020-03-15 00:50:53Z - status set to: Ready for motion EDITOR2: 2020-02-03 23:17:40Z - status set to: Discuss |  |  |  | 2020-03-15 00:51 | EDITOR2

## Motion-EDITOR2-O
CID | Commenter | LB | Draft | Clause Number(C) | Page(C) | Line(C) | Type of Comment | Part of No Vote | Page | Line | Clause | Duplicate of CID | Resn Status | Assignee | Submission | Motion Number | Comment | Proposed Change | Resolution | Owning Ad-hoc | Comment Group | Ad-hoc Status | Ad-hoc Notes | Edit Status | Edit Notes | Edited in Draft | Last Updated | Last Updated By
4125 | Motozuka, Hiroyuki | 1001 | 3 | 20.7 | 3128 | 22 | E | No | 3128 | 22 | 20.7 |  | V | Edward Au | 19/2163r11 |  | In Figure 20-16, there are duplicated "Tx DMG control mode STF." I believe the second one should be CEF transmission, instead. | Replace the duplicated "Tx DMG conftol mode STF / Transmit DMG control mode STF" with "Tx DMG conftol mode CEF / Transmit DMG control mode CEF." | REVISED (EDITOR2: 2020-02-20 15:35:13Z) Incorporate the figure shown under the proposed resolution for CIDs 4125 and 4126 of 11-19/2163r11 (https://mentor.ieee.org/802.11/dcn/19/11-19-2163-11-000m-resolutions-for-some-initial-sa-ballot-comments-on-11md-d3-0.docx). | EDITOR2 | Motion-EDITOR2-O | Ready for motion | EDITOR2: 2020-02-20 15:35:23Z - status set to: Ready for motion EDITOR2: 2020-01-20 21:24:10Z - status set to: Discuss |  |  |  | 2020-02-20 15:35 | EDITOR2
4126 | Motozuka, Hiroyuki | 1001 | 3 | 20.7 | 3128 |  | E | No | 3128 |  | 20.7 |  | V | Edward Au | 19/2163r11 |  | "cyclic prefix" is not defined for DMG (control mode.) Also, actually, header cannot be encoded alone in DMG control mode. | steps "Prepare Cyclic Prefix Header," "Tx Cyclic Prefix header," "Prepare Cyclic Prefix data," "Tx Cyclic Prefix data" should be changed to "Prepar header," "Prepare control mode data," "Tx code words." | REVISED (EDITOR2: 2020-02-20 15:35:38Z) Incorporate the figure shown under the proposed resolution for CIDs 4125 and 4126 of 11-19/2163r11 (https://mentor.ieee.org/802.11/dcn/19/11-19-2163-11-000m-resolutions-for-some-initial-sa-ballot-comments-on-11md-d3-0.docx). | EDITOR2 | Motion-EDITOR2-O | Ready for motion | EDITOR2: 2020-02-20 15:35:48Z - status set to: Ready for motion EDITOR2: 2020-01-20 21:24:23Z - status set to: Discuss |  |  |  | 2020-02-20 15:36 | EDITOR2
4207 | RISON, Mark | 1001 | 3 |  |  |  | E | Yes |  |  |  |  | V | Edward Au | 19/2163r11 |  | "subclause" when followed by a subclause number should have an initial capital | Fix as it says in the comment at 1106.61, 2574.57, 2575.14. Change "clause" to "Clause" at 780.62, 3069.23. Change "clause" to "Subclause" at 3199.52 | REVISED (EDITOR2: 2020-02-20 15:32:50Z) Change “clause” to “Clause” at 780.62, 3069.23. Delete “clause” at 3199.52. Delete “subclause” at 1106.61, 2574.57, and 2575.14. | EDITOR2 | Motion-EDITOR2-O | Ready for motion | EDITOR2: 2020-02-20 15:33:01Z - status set to: Ready for motion EDITOR2: 2020-01-19 08:03:42Z - status set to: Discuss |  |  |  | 2020-02-20 15:33 | EDITOR2
4261 | RISON, Mark | 1001 | 3 |  |  |  | E | Yes |  |  |  |  | V | Edward Au | 19/2163r11 |  | "For PV0 MPDUs, the AAD construction is performed as follows:" v. "For PV1 MPDUs, AAD construction is performed as follows:" v. "The AAD construction shall use the following fields copied from the MPDU header:" -- the structure of the sentence should be the same | As it says in the comment | REVISED (EDITOR2: 2020-02-20 15:33:57Z) At 2604.30, replace “the AAD construction” with “AAD construction”. At 2611.39, replace “The BIP Additional Authentication Data (AAD) shall be constructed from the MPDU header. The AAD construction shall use the following fields copied from the MPDU header.” with “The BIP Additional Authentication Data (AAD) is constructed from the MPDU header. AAD construction is performed as follows”. | EDITOR2 | Motion-EDITOR2-O | Ready for motion | EDITOR2: 2020-02-20 15:34:07Z - status set to: Ready for motion EDITOR2: 2020-01-19 08:20:45Z - status set to: Discuss |  |  |  | 2020-02-20 15:34 | EDITOR2
4274 | RISON, Mark | 1001 | 3 |  |  |  | E | Yes |  |  |  |  | J | Edward Au | 19/2163r11 |  | "support of" should be "support for" | As it says in the comment | REJECTED (EDITOR2: 2020-02-20 15:39:18Z) The commenter fails to identify changes in sufficient detail so that the specific wording of the changes that will satisfy the commenter can be determined. | EDITOR2 | Motion-EDITOR2-O | Ready for motion | EDITOR2: 2020-02-20 15:39:25Z - status set to: Ready for motion EDITOR2: 2020-01-21 08:11:35Z - status set to: Discuss |  |  |  | 2020-02-20 15:39 | EDITOR2
4320 | RISON, Mark | 1001 | 3 |  |  |  | E | Yes |  |  |  |  | V | Edward Au | 19/2163r11 |  | "may only X" and similar constructs with "only" are ambiguous (could mean "shall not !X" or "may choose to just X") | As it says in the comment | REVISED (EDITOR2: 2020-03-26 23:33:12Z) - REVISED (EDITOR2: 2020-02-20 15:28:47Z) At 4371.59 and 4373.41, replace “Current regulations may only permit a subset of these channels” with “Current regulations might permit only a subset of these channels”. | EDITOR2 | Motion-EDITOR2-O | Ready for motion | EDITOR2: 2020-03-26 23:33:17Z - status set to: Ready for motion - add the missing "Revised" in the resolution. EDITOR2: 2020-02-20 15:38:56Z - status set to: Ready for motion EDITOR2: 2020-01-21 07:58:57Z - status set to: Discuss |  |  |  | 2020-03-26 23:33 | EDITOR2
4321 | RISON, Mark | 1001 | 3 |  |  |  | E | Yes |  |  |  |  | V | Edward Au | 19/2163r11 |  | "can be present only X" and similar constructs with "only" are ambiguous (could mean "might not be present if !X" or "is not present if !X") | At 1513.48 change "The TCLAS element is optional and can be present only when a TSPEC element is present" to "The TCLAS element is optional and is not present when a TSPEC element is not present" | REVISED (EDITOR2: 2020-02-20 15:38:07Z) At 1513.48, change “The TCLAS element is optional and can be present only when a TSPEC element is present; it is used to identify the destination non-AP and non-PCP DMG STA of the ADDTS Request frame.” to “The optional TCLAS element is used to identify the destination non-AP and non-PCP DMG STA of the ADDTS Request frame. If a TSPEC element is not present, then the TCLAS element is not present.” At 334.23, 334.31, 334.40, 334.50, 334.60, 335.17, 335.26, 335.35, and 336.7, replace “is optionally present only” with “is optionally present”. | EDITOR2 | Motion-EDITOR2-O | Ready for motion | EDITOR2: 2020-02-20 15:38:26Z - status set to: Ready for motion EDITOR2: 2020-01-21 07:44:51Z - status set to: Discuss |  |  |  | 2020-02-20 15:39 | EDITOR2
4382 | RISON, Mark | 1001 | 3 | 11.51.2 | 2546 |  | E | Yes | 2546 |  | 11.51.2 |  | A | Edward Au | 19/2163r11 |  | The floor glyphs on this page are too thick (they incorrectly scale with the height of their argument) | Stick to the usual glyph weight for all the equations | ACCEPTED (EDITOR2: 2020-02-20 15:36:45Z) | EDITOR2 | Motion-EDITOR2-O | Ready for motion | EDITOR2: 2020-02-20 15:36:48Z - status set to: Ready for motion EDITOR2: 2020-01-21 07:22:49Z - status set to: Discuss |  |  |  | 2020-02-20 15:37 | EDITOR2
4386 | RISON, Mark | 1001 | 3 | 12 |  |  | E | Yes |  |  | 12 |  | V | Edward Au | 19/2163r11 |  | "the CCM originator processing" should lose the article (ditto when article starts with a leading cap, ditto for GCM, ditto for recipient) | Fix at 2618.29, 2618.33, 2619.1, 2617.22, 2617.24 | REVISED (EDITOR2: 2020-02-20 15:34:37Z) At 2617.22, replace “The GCM originator processing” with “GCM originator processing”. At 2617.24, replace “the GCM originator processing” with “GCM originator processing”. For 2618.29 and 2619.1, replace “The GCM recipient processing” with “GCM recipient processing”. For 2618.33, replace “the GCM recipient processing” “GCM recipient processing”. At 2608.50 and 2609.8, replace “in the CCM integrity checking” with “in CCM integrity checking”: At 2618.29, replace “the GCM integrity checking” with “GCM integrity checking”: | EDITOR2 | Motion-EDITOR2-O | Ready for motion | EDITOR2: 2020-02-20 15:34:45Z - status set to: Ready for motion EDITOR2: 2020-01-19 22:25:55Z - status set to: Discuss |  |  |  | 2020-02-20 15:35 | EDITOR2
4590 | RISON, Mark | 1001 | 3 | E.1 | 4386 | 4 | E | Yes | 4386 | 4 | E.1 |  | A | Edward Au | 19/2163r11 |  | The two NOTEs are a mess. One uses hex, the other uses decimal. The one using hex should use two digits for each octet, so 0 should become 00 (2x). The one using decimal should not have a leading 0 except for 0, so 07 and 04 should become 7 and 4 | As it says in the comment | ACCEPTED (EDITOR2: 2020-02-20 15:36:27Z) | EDITOR2 | Motion-EDITOR2-O | Ready for motion | EDITOR2: 2020-02-20 15:36:30Z - status set to: Ready for motion EDITOR2: 2020-01-21 06:54:19Z - status set to: Discuss |  |  |  | 2020-02-20 15:37 | EDITOR2

## Motion-EDITOR2-N
CID | Commenter | LB | Draft | Clause Number(C) | Page(C) | Line(C) | Type of Comment | Part of No Vote | Page | Line | Clause | Duplicate of CID | Resn Status | Assignee | Submission | Motion Number | Comment | Proposed Change | Resolution | Owning Ad-hoc | Comment Group | Ad-hoc Status | Ad-hoc Notes | Edit Status | Edit Notes | Edited in Draft | Last Updated | Last Updated By
4015 | Bims, Harry | 1001 | 3 | 10.35.2 | 1948 | 20 | E | No | 1948 | 20 | 10.35.2 |  | V | Edward Au | 19/2163r10 |  | The title for this subclause should be more descriptive. | Change "Procedure" to "ASEL frame exchange procedures | REVISED (EDITOR2: 2020-02-18 15:46:43Z) Change the title of subclause 10.35.2 from “Procedure” to “ASEL frame exchange procedure”. | EDITOR2 | Motion-EDITOR2-N | Ready for motion | EDITOR2: 2020-02-18 15:46:48Z - status set to: Ready for motion EDITOR2: 2020-01-19 07:44:49Z - status set to: Discuss |  |  |  | 2020-02-20 15:26 | EDITOR2
4016 | Bims, Harry | 1001 | 3 | 10.39.7.2 | 1991 | 30 | E | Yes | 1991 | 30 | 10.39.7.2 |  | J | Edward Au | 19/2163r10 |  | All control frames, including Poll and SPR frames, should have their frame exchange sequences described in Annex G. | Add "(as described in Annex G)" to the end of "each transmitted Poll frame)" | REJECTED (EDITOR2: 2020-02-18 15:47:02Z) Uses of the phrase “frame exchange sequence” need the reference to Annex G, to help specify the term. However, every frame exchange sequence that gets mentioned in body text does need this reference to Annex G, to be understood. See 788.49 in Draft 3.0 for an example of the useful, existing occurrence. | EDITOR2 | Motion-EDITOR2-N | Ready for motion | EDITOR2: 2020-02-18 15:47:16Z - status set to: Ready for motion EDITOR2: 2020-01-19 07:53:21Z - status set to: Discuss |  |  |  | 2020-02-20 15:26 | EDITOR2
4073 | Hansen, Christopher | 1001 | 3 | 10.42.7 | 2059 | 64 | E | No | 2059 | 64 | 10.42.7 |  | V | Edward Au | 19/2163r10 |  | "to the following PPDU transmitted to the initiator in the same allocation, with an MCS index greated than 0" is awkward. | Change to "to the next PPDU that is transmitted to the initiation in the same allocation that employs an MCS index greater than 0." | REVISED (EDITOR2: 2020-02-18 15:42:56Z) At 2059.63, replace “to the following PPDU transmitted to the initiator in the same allocation, with an MCS index greated than 0” with “to the next PPDU that is transmitted to the initiator in the same allocation and that employs an MCS index greater than 0”. At 2060.1 and 2064.25, replace “the following PPDU from the responder to the initiator” with “that PPDU”. At 2064.24, replace “the following PPDU” with “the next PPDU”. | EDITOR2 | Motion-EDITOR2-N | Ready for motion | EDITOR2: 2020-02-18 15:43:14Z - status set to: Ready for motion EDITOR2: 2020-01-19 22:38:59Z - status set to: Discuss |  |  |  | 2020-02-20 15:26 | EDITOR2
4074 | Hansen, Christopher | 1001 | 3 | 10.42.7 | 2060 | 1 | E | Yes | 2060 | 1 | 10.42.7 |  | V | Edward Au | 19/2163r10 |  | The word "following" is not needed. | Remove. | REVISED (EDITOR2: 2020-02-18 15:43:30Z) At 2059.63, replace “to the following PPDU transmitted to the initiator in the same allocation, with an MCS index greated than 0” with “to the next PPDU that is transmitted to the initiator in the same allocation and that employs an MCS index greater than 0”. At 2060.1 and 2064.25, replace “the following PPDU from the responder to the initiator” with “that PPDU”. At 2064.24, replace “the following PPDU” with “the next PPDU”. Note to the editors: The resolution is the same as that of CID 4073. | EDITOR2 | Motion-EDITOR2-N | Ready for motion | EDITOR2: 2020-02-18 15:43:50Z - status set to: Ready for motion EDITOR2: 2020-01-19 04:06:40Z - status set to: Discuss - Updated resolution in 19/2163r7 is available. EDITOR2: 2020-01-08 08:10:54Z - status set to: Discuss; Move to discuss based on Mark Rison's comment EDITOR2: 2019-12-25 18:42:20Z - status set to: Review |  |  |  | 2020-02-20 15:26 | EDITOR2
4111 | Sakoda, Kazuyuki | 1001 | 3 | 10.40.1 | 2002 | 13 | E | No | 2002 | 13 | 10.40.1 |  | J | Edward Au | 19/2163r10 |  | "... the DMG AP Or PCP Capability Information field ..." should read "... the DMG AP or PCP Capability Information field ...". | Replace "Or" with "or" in the sentence in the comment. | REJECTED (EDITOR2: 2020-02-18 15:38:20Z) The name of the field is “DMG AP Or PCP Capability Information” as shown in Figure 9-549 of Draft 3.0, instead of “DMG AP or PCP Capability Information” as suggested by the commenter. | EDITOR2 | Motion-EDITOR2-N | Ready for motion | EDITOR2: 2020-02-18 15:38:29Z - status set to: Ready for motion EDITOR2: 2020-01-08 10:21:37Z - status set to: Discuss; updated 19/2163r2 to 19/2163r3. EDITOR2: 2020-01-03 04:01:40Z - status set to: Discuss |  |  |  | 2020-02-20 15:26 | EDITOR2
4219 | RISON, Mark | 1001 | 3 |  |  |  | E | Yes |  |  |  |  | V | Edward Au | 19/2163r10 |  | Don't use Ceil except in ASCII-only contexts (e.g. MIB). Use the ceiling glyph instead. Ditto for Floor | As it says in the comment | REVISED (EDITOR2: 2020-02-18 15:40:53Z) Change “Ceil” to the ceiling glyphs at 1457.55 and 2530.43. Note to the commenter: The two-parameter form cannot be represented by the glyphs. | EDITOR2 | Motion-EDITOR2-N | Ready for motion | EDITOR2: 2020-02-18 15:41:03Z - status set to: Ready for motion EDITOR2: 2020-01-19 04:05:57Z - status set to: Discuss - Updated resolution in 19/2163r7 is available. EDITOR2: 2020-01-08 10:20:39Z - status set to: Discuss; updated 19/2163r2 to 19/2163r3. EDITOR2: 2019-12-31 00:52:06Z - status set to: Discuss |  |  |  | 2020-02-20 15:26 | EDITOR2
4319 | RISON, Mark | 1001 | 3 |  |  |  | E | Yes |  |  |  |  | V | Edward Au | 20/0141r6 |  | Inconsistent description of bit ordering in PHYs: DMG "All of the numeric fields are encoded in unsigned binary, least significant bit first." (2x), VHT "NOTE--Integer fields are represented in unsigned binary format with the least significant bit in the lowest numbered bit position." (only for VHT-SIG-A?), S1G "Integer fields are represented in unsigned binary format with the least significant bit in the lowest numbered bit position." (3x), CDMG "All of the numeric fields are encoded in unsigned binary, least significant bit first." (2x). [And what is "unsigned binary" anyway?], CMMG "All the numeric fields are encoded in unsigned binary, least significant bit first." | As it says in the comment | REVISED (EDITOR2: 2020-02-20 15:31:29Z) Delete cited sentences in the cited locations in the comment. At the end of each of following subclauses: 19.3.9.4.1 Introduction (in 19.3.9.4 HT portion of HT-mixed format preamble) 20.3.6.1 General (in 20.3.6 Common preamble) 21.3.8.3.1 Introduction (in 21.3.8.3 VHT portion of VHT format preamble) 23.3.8.1 Introduction (in 23.3.8 S1G preamble) 24.3.6.1 General (in 24.3.6 Common preamble) 25.3.9.1 General (in 25.3.9 CMMG SIG) add a paragraph: “All numeric fields are transmitted in unsigned format, LSB first.” At 3016.14, replace “NOTE 2” with “NOTE”. Note to the editors: This is the same comment resolution of CID 4435. | EDITOR2 | Motion-EDITOR2-N | Ready for motion | EDITOR2: 2020-02-20 15:31:45Z - status set to: Ready for motion EDITOR2: 2020-02-03 02:17:22Z - status set to: Discuss |  |  |  | 2020-02-20 15:32 | EDITOR2
4328 | RISON, Mark | 1001 | 3 |  |  |  | E | Yes |  |  |  |  | V | Edward Au | 19/2163r10 |  | "re-schedul" shouldn't have a hyphen; ditto "re-initiate", "Re-beamforming", "re-scrambled" | As it says in the comment | REVISED (EDITOR2: 2020-02-18 15:46:11Z) In 2464.25 of Draft 3.0, replace “Re-beamforming” with “Rebeamforming”. In 2635.24 of Draft 3.0, replace “pre-authentication” with “preauthentication”. | EDITOR2 | Motion-EDITOR2-N | Ready for motion | EDITOR2: 2020-02-18 15:46:24Z - status set to: Ready for motion EDITOR2: 2020-01-19 07:38:30Z - status set to: Discuss |  |  |  | 2020-02-20 15:26 | EDITOR2
4372 | RISON, Mark | 1001 | 3 |  |  |  | E | Yes |  |  |  |  | V | Edward Au | 19/2163r10 |  | Abbreviating to "grpID" makes no sense, especially for the concept | Change "GrpID" to "Group ID", "GrpIDs" to "Group IDs" and "grpID" to "group ID" throughout (13x). At 2107.61 delete "(grpID) " | REVISED (EDITOR2: 2020-02-18 15:45:26Z) At 1391.10, replace “GrpIDs” with “Group IDs”. At 1391.38, replace “The Number of Groups field indicates the number of GrpID subfields in the GrpIDs field following this field.” with “The Number of Groups field indicates the number of Group ID subfields in the Group IDs field following this field.”. At 1391.42, replace “Each GrpID subfield is 6 bits” with “Each Group ID subfield is 6 bits”. At 1391.53, replace “it indicates the grpID allocated to that STA to be used” with “it indicates the group ID allocated to that STA to be used”. At 1391.57, replace “By default all the STAs that support group sectorization consider themselves in grpID 0 unless is specified otherwise via the Association Response frame” with “By default all the STAs that support group sectorization consider themselves in group ID 0 unless is specified otherwise via the Association Response frame”. At 1391.61, replace “STAs receive a nonzero grpID” with “STAs receive a nonzero group ID”. At 1392.7, replace “The grpID that identifies” with “The group ID that identifies”. At 1392.17, replace “have the grpID listed in the S1G Sector Operation element” with “have the group ID listed in the S1G Sector Operation element”. At 2107.61, replace “whose group ID (grpID) is contained in the list of group IDs” with “whose group ID (grpID) is contained in the list of group IDs”. At 2107.63, replace “all STAs have grpID 0 unless otherwise specified at the association” with “all STAs have group ID 0 unless otherwise specified at the association”. At 2107.65, replace “support group sectorization belong to grpID 0 before association” with “support group sectorization belong to group ID 0 before association”. At 2108.1, replace “STAs receive a nonzero grpID” with “STAs receive a nonzero group ID”. Note to the commenter: The resolution is Revised rather than Accepted because there are only 12 appearances of “GrpID” or “grpID” to replace. For the remaining one, it is at 2107.61 to delete “(grpID)”. | EDITOR2 | Motion-EDITOR2-N | Ready for motion | EDITOR2: 2020-02-18 15:45:57Z - status set to: Ready for motion EDITOR2: 2020-01-19 07:24:05Z - status set to: Discuss |  |  |  | 2020-02-20 15:26 | EDITOR2
4428 | RISON, Mark | 1001 | 3 | 10 |  |  | E | Yes |  |  | 10 |  | V | Edward Au | 19/2163r10 |  | WinStartR should be WinStart<sub>R</sub>, but isn't at 1884.62/64, 1885.3(2x)/7/8/12/15. Similarly all the *Os in Figure 10-39--Flow control and its associated parameters as a function of receiver buffer size | As it says in the comment | REVISED (EDITOR2: 2020-02-18 15:41:41Z) Incorporate the changes in 11-19/2163r10 <https://mentor.ieee.org/802.11/dcn/19/11-19-2163-10-000m-resolutions-for-some-initial-sa-ballot-comments-on-11md-d3-0.docx> which makes the changes in the direction suggested by the commentor | EDITOR2 | Motion-EDITOR2-N | Ready for motion | EDITOR2: 2020-02-18 15:41:54Z - status set to: Ready for motion EDITOR2: 2020-01-19 04:05:38Z - status set to: Discuss - Updated resolution in 19/2163r7 is available. EDITOR2: 2020-01-08 10:21:12Z - status set to: Discuss; updated 19/2163r2 to 19/2163r3. EDITOR2: 2020-01-02 05:10:06Z - status set to: Discuss |  |  |  | 2020-02-20 15:26 | EDITOR2
4517 | RISON, Mark | 1001 | 3 | 12 |  |  | E | Yes |  |  | 12 |  | J | Edward Au | 19/2163r10 |  | "SC" stands for single-carrier, so cannot be used in this clause to stand for Sequence Control | As it says in the comment | REJECTED (EDITOR2: 2020-02-18 15:42:24Z) “SC” is a local variable used in clause 12.5.3.3.3 and J.11.1 of Draft 3.0. | EDITOR2 | Motion-EDITOR2-N | Ready for motion | EDITOR2: 2020-02-18 15:42:31Z - status set to: Ready for motion EDITOR2: 2020-01-19 04:04:46Z - status set to: Discuss - During the January 10th teleconference call, it is told that CID 1280 and CID 2489 brought up this issue. The task group decided to leave SC – Sequence counter is the name of the field and restricted to that subclause. Updated resolution in 19/2163r7 is available. EDITOR2: 2019-12-26 21:03:18Z - status set to: Discuss |  |  |  | 2020-02-20 15:26 | EDITOR2
4627 | RISON, Mark | 1001 | 3 | 25.3.13 | 3509 | 45 | E | Yes | 3509 | 45 | 25.3.13 |  | V | Edward Au | 19/2163r10 |  | RCPI stands for Received ... so Received RCPI is a redundant RAS. Anyway, there is no "Received RCPI parameter" | Change "Received RCPI parameter" to "RCPI" | REVISED (EDITOR2: 2020-02-18 15:44:21Z) At 3509.45 in subclause 25.3.13, change “Received RCPI parameter” to “RCPI”. At 2871.16 in subclause 15.2.3.6, change “RCPI parameter” to “RCPI”. At 2927.54 in subclause 17.2.3.6, change “RCPI parameter” to “RCPI”. At 2960.10 in subclause 17.3.10.7, change “RCPI indicator” to “RCPI”. At 2922.25 in subclause 16.3.8.6, change “RCPI indicator” to “RCPI”. | EDITOR2 | Motion-EDITOR2-N | Ready for motion | EDITOR2: 2020-02-18 15:44:29Z - status set to: Ready for motion EDITOR2: 2020-01-19 04:05:02Z - status set to: Discuss - Updated resolution in 19/2163r7 is available. EDITOR2: 2020-01-08 08:32:55Z - status set to: Discuss based on Mark Rison's comment. EDITOR2: 2019-12-25 18:50:17Z - status set to: Review |  |  |  | 2020-02-20 15:26 | EDITOR2
4643 | RISON, Mark | 1001 | 3 | 10.42.7 | 2062 | 1 | E | Yes | 2062 | 1 | 10.42.7 |  | V | Edward Au | 19/2163r10 |  | "Beam Tracking Time Limit negotiation" should be lowercase. And it's not a negotiation | Change to "Beam tracking time limit determination" | REVISED (EDITOR2: 2020-02-18 15:44:48Z) Change the title of Table 10-30 to “Beam tracking time limit determination” as suggested by the commenter. At 2061.54, change “The setting of the beam tracking time limit is according to Table 10-30 (Beam Tracking Time Limit negotiation(#2066))” to “The beam tracking time limit is determined according to Table 10-30 (Beam tracking time limit determination)”. | EDITOR2 | Motion-EDITOR2-N | Ready for motion | EDITOR2: 2020-02-18 15:45:13Z - status set to: Ready for motion EDITOR2: 2020-01-19 07:05:03Z - status set to: Discuss |  |  |  | 2020-02-20 15:26 | EDITOR2

## Motion-EDITOR2-M
CID | Commenter | LB | Draft | Clause Number(C) | Page(C) | Line(C) | Type of Comment | Part of No Vote | Page | Line | Clause | Duplicate of CID | Resn Status | Assignee | Submission | Motion Number | Comment | Proposed Change | Resolution | Owning Ad-hoc | Comment Group | Ad-hoc Status | Ad-hoc Notes | Edit Status | Edit Notes | Edited in Draft | Last Updated | Last Updated By
4020 | Bims, Harry | 1001 | 3 | 11.22.16.3.4 | 2402 | 35 | E | Yes | 2402 | 35 | 11.22.16.3.4 |  | V | Edward Au | 19/2163r6 |  | Frame exchange operation is described in Annex G. The title should be renamed to reflect its scope regarding the GCR procedures as a whole, not specifically frame exchange.. | Change "GCR frame exchange procedures" to "GCR procedures" at line 35 and line 28 and 39. | REVISED (EDITOR2: 2020-01-15 20:54:52Z) At 2402.35 and 2402.38, replace “GCR frame exchange procedures” with “GCR operation”. At 2402.39, replace “GLK-GCR frame exchange procedures” with “GLK-GCR operation”. | EDITOR2 | Motion-EDITOR2-M | Ready for motion | EDITOR2: 2020-01-15 20:54:59Z - status set to: Ready for motion EDITOR2: 2020-01-03 04:48:02Z - status set to: Discuss |  |  |  | 2020-01-15 23:15 | EDITOR2
4021 | Bims, Harry | 1001 | 3 | 11.22.16.4.2 | 2408 | 45 | E | Yes | 2408 | 45 | 11.22.16.4.2 |  | V | Edward Au | 19/2163r6 |  | Frame exchange operation is described in Annex G. The title should be renamed to reflect its scope regarding the GLK-GCR procedures as a whole, not specifically frame exchange.. | Change "GLK-GCR frame exchange procedures" to "GLK-GCR procedures" | REVISED (EDITOR2: 2020-01-15 20:55:12Z) At 2402.35 and 2402.38, replace “GCR frame exchange procedures” with “GCR operation”. At 2402.39, replace “GLK-GCR frame exchange procedures” with “GLK-GCR operation”. | EDITOR2 | Motion-EDITOR2-M | Ready for motion | EDITOR2: 2020-01-15 20:55:18Z - status set to: Ready for motion EDITOR2: 2020-01-03 04:47:54Z - status set to: Discuss |  |  |  | 2020-01-15 23:15 | EDITOR2
4202 | RISON, Mark | 1001 | 3 |  |  |  | E | Yes |  |  |  |  | J |  |  |  | The name of fields should start with uppercase letters for each word, to avoid confusion (especially with fields with "And" or "Or" in their name) | As it says in the comment | REJECTED (EDITOR2: 2020-01-15 21:58:58Z) WG editor will update 802.11 Editorial Style guide 09/1034 (https://mentor.ieee.org/802.11/documents?is_dcn=1034) to add a new rule including preposition and conjunction capitalization in the (sub)field and (sub)element names. This rule applies for new amendment. As stated in the style guide, “This rule does not apply to legacy text; these remain unchanged since the effort involved in changing all instances is substantial and no harm has been demonstrated.” | EDITOR2 | Motion-EDITOR2-M | Ready for motion | EDITOR2: 2020-01-15 21:59:02Z - status set to: Ready for motion |  |  |  | 2020-01-15 23:15 | EDITOR2
4307 | RISON, Mark | 1001 | 3 |  |  |  | E | Yes |  |  |  |  | V | Edward Au | 19/2163r5 |  | What does GF stand for? "HT-greenfield format (HT_GF)" suggests it stands for Greenfield format, but then "HT_GF format" is pleonastic | As it says in the comment | REVISED (EDITOR2: 2020-01-15 20:52:49Z) At 3065.17, 3065.41, and 3065.44, replace “HT_GF format PPDUs” with “HT_GF PPDUs”. At 3039.60 replace “HT_MF format PPDU” with “HT_MF PPDU” | EDITOR2 | Motion-EDITOR2-M | Ready for motion | EDITOR2: 2020-01-15 20:52:53Z - status set to: Ready for motion EDITOR2: 2020-01-03 04:33:44Z - status set to: Discuss |  |  |  | 2020-01-15 23:15 | EDITOR2
4312 | RISON, Mark | 1001 | 3 |  |  |  | E | Yes |  |  |  |  | J | Edward Au |  |  | The names of the following fields should have all initials upper-case, to avoid confusion: "Number of Channel Measurement Info" should be "Of". Also "Number of RX DMG Antennas", "Number of Channels", "Number of Time Blocks", "Normal Number of Frames per Channel", "Number of ANQP OIs", "OI #1 and #2 Lengths" | As it says in the comment | REJECTED (EDITOR2: 2020-01-15 21:57:25Z) WG editor will update 802.11 Editorial Style guide 09/1034 (https://mentor.ieee.org/802.11/documents?is_dcn=1034) to add a new rule including preposition and conjunction capitalization in the (sub)field and (sub)element names. This rule applies for new amendment. As stated in the style guide, “This rule does not apply to legacy text; these remain unchanged since the effort involved in changing all instances is substantial and no harm has been demonstrated.” | EDITOR2 | Motion-EDITOR2-M | Ready for motion | EDITOR2: 2020-01-15 21:58:30Z - status set to: Ready for motion EDITOR2: 2019-12-24 21:22:24Z - Discussed on the December 20, 2019, teleconference call. More discussion with the Editor group required to ensure consistency going forward. |  |  |  | 2020-01-15 23:15 | EDITOR2
4324 | RISON, Mark | 1001 | 3 |  |  |  | E | Yes |  |  |  |  | V | Edward Au | 19/2163r5 |  | "Commit" and "Confirm" should be preceded by "SAE" in the context of SAE | Fix in "shall transmit the new Commit and Confirm to the peer.", "the same as the previously received Commit frame", "transmit its Commit and Confirm (with the new Sc value)", "an integer representing the peer's Confirm", "a new Confirm (with the new Sc value)"; "the Confirm portion of the frame"; also "Commit or Confirmed state" should be "Committed or Confirmed state" | REVISED (EDITOR2: 2020-01-15 20:51:30Z) At 2584.36, replace “new Commit and Confirm” with “SAE Commit message and SAE Confirm message”. At 2585.14, replace “the previously received Commit frame” with “the previously received SAE Commit message”. At 2584.16, replace “its Commit and Confirm (with the new Sc value) messages” with “its SAE Commit message and its SAE Confirm message with the new Sc value” At 2578.27, replace “the peer’s Confirm” with “the peer’s SAE Confirm message”. At 2585.32, replace “create a new Confirm (with the new Sc value) Message” with “create an SAE Confirm message with the new Sc value”. At 2585.45 replace “the value of send-confirm shall be checked. If the value” with “the Send-Confirm field shall be checked. If its value” At 2585.48, replace “the Confirm portion of the frame” with “the Confirm field”. At 2585.24 and 2585.50 replace “to the send-confirm portion of the frame” with “ to the value of the Send-Confirm field” At 3881.23, replace “Commit or Confirmed state” with “Committed or Confirmed state”. | EDITOR2 | Motion-EDITOR2-M | Ready for motion | EDITOR2: 2020-01-15 20:51:35Z - status set to: Ready for motion EDITOR2: 2020-01-08 10:21:25Z - status set to: Discuss; updated 19/2163r2 to 19/2163r3. EDITOR2: 2020-01-03 03:43:24Z - status set to: Discuss |  |  |  | 2020-01-15 23:15 | EDITOR2

## Motion-EDITOR2-L
CID | Commenter | LB | Draft | Clause Number(C) | Page(C) | Line(C) | Type of Comment | Part of No Vote | Page | Line | Clause | Duplicate of CID | Resn Status | Assignee | Submission | Motion Number | Comment | Proposed Change | Resolution | Owning Ad-hoc | Comment Group | Ad-hoc Status | Ad-hoc Notes | Edit Status | Edit Notes | Edited in Draft | Last Updated | Last Updated By
4434 | RISON, Mark | 1001 | 3 | 10.27.3.1 | 1902 | 42 | E | Yes | 1902 | 42 | 10.27.3.1 |  | A | Edward Au |  |  | "an HT-mixed format at PPDU"-- delete " at" | As it says in the comment | ACCEPTED (EDITOR2: 2019-12-25 18:35:34Z) | EDITOR2 | Motion-EDITOR2-L | Ready for motion | EDITOR2: 2019-12-25 18:35:31Z - status set to: Review |  |  |  | 2020-01-11 14:44 | EDITOR2
4794 | Hamilton, Mark | 1001 | 3 | 10.42.7 | 2060 | 27 | E | Yes | 2060 | 27 | 10.42.7 |  | A | Edward Au |  |  | Per Table 20-1, it's spelled with an underscore. | Change "PPDU-TYPE" to "PPDU_TYPE" throughout. | ACCEPTED (EDITOR2: 2020-01-08 08:36:32Z) NOTE to the editors: There are 4 appearances of PPDU-TYPE in Draft 3.0 and they are located at 2056.50, 2060.27, 2060.33, and 3469.20. | EDITOR2 | Motion-EDITOR2-L | Ready for motion | EDITOR2: 2020-01-08 08:37:28Z - status set to: Review; updated resolution based on Mark Rison's comment. EDITOR2: 2019-12-25 17:53:41Z - status set to: Review |  |  |  | 2020-01-11 14:44 | EDITOR2
4518 | RISON, Mark | 1001 | 3 | 11.1.4.3.4 | 2164 | 52 | E | Yes | 2164 | 52 | 11.1.4.3.4 |  | A | Edward Au |  |  | "(#2010)If a STA that receives a Probe Request frame is not in a multiple BSSID set, that STA shall send the Probe Response frame(s), subject to the criteria above. If a STA that receives a Probe Request frame is in a multiple BSSID set, the STA corresponding to the transmitted BSSID shall send the Probe Response frame(s), subject to the criteria above; other STAs in the multiple BSSID set shall not send a Probe Response frame." should be at the start | Move to start of subclause and change to "(#2010)If a STA that receives a Probe Request frame is not in a multiple BSSID set, that STA shall send the Probe Response frame(s), subject to the criteria below. If a STA that receives a Probe Request frame is in a multiple BSSID set, the STA corresponding to the transmitted BSSID shall send the Probe Response frame(s), subject to the criteria below; other STAs in the multiple BSSID set shall not send a Probe Response frame." | ACCEPTED (EDITOR2: 2019-12-31 01:50:41Z) | EDITOR2 | Motion-EDITOR2-L | Ready for motion | EDITOR2: 2019-12-31 01:50:43Z - status set to: Review |  |  |  | 2020-01-11 14:44 | EDITOR2
4504 | RISON, Mark | 1001 | 3 | 20.3.5.1 | 3097 | 38 | E | Yes | 3097 | 38 | 20.3.5.1 |  | V | Edward Au |  |  | "inTable" needs a space after "in". Also, the =s above in the table need a space on both sides | As it says in the comment | REVISED (EDITOR2: 2019-12-31 01:53:13Z) Add a space between "in" and "Table" at 3097.38. Add a space between "s" and "=" at 3097.13, 3097.15, 3097.17, 3097.19, and 3097.31. Add a space between "=" and "1" at 3097.13, 3097.15, and 3097.17. Add a space between "=" and "9" at 3097.19 and 3097.31. Add a space between "=" and "50" at 3097.29. | EDITOR2 | Motion-EDITOR2-L | Ready for motion | EDITOR2: 2019-12-31 01:53:47Z - status set to: Review |  |  |  | 2020-01-11 14:44 | EDITOR2
4502 | RISON, Mark | 1001 | 3 | 11.32.5 | 2485 | 46 | E | Yes | 2485 | 46 | 11.32.5 |  | A | Edward Au |  |  | "A STA that does not support OCT shall ignore a received OCT MMPDU" -- the definition of "OCT MMPDU" only appears in the next para | Swap the first two paras of the referenced subclause | ACCEPTED (EDITOR2: 2019-12-26 01:56:46Z) | EDITOR2 | Motion-EDITOR2-L | Ready for motion | EDITOR2: 2019-12-26 01:56:48Z - status set to: Review |  |  |  | 2020-01-11 14:44 | EDITOR2
4500 | RISON, Mark | 1001 | 3 | 24.3.2 | 3458 | 52 | E | Yes | 3458 | 52 | 24.3.2 |  | A | Edward Au |  |  | "foa a phased-array" should be "for a phased-array" | As it says in the comment | ACCEPTED (EDITOR2: 2019-12-25 22:22:08Z) | EDITOR2 | Motion-EDITOR2-L | Ready for motion | EDITOR2: 2019-12-25 22:22:09Z - status set to: Review |  |  |  | 2020-01-11 14:44 | EDITOR2
4484 | RISON, Mark | 1001 | 3 | 25.14.4 | 3562 | 27 | E | Yes | 3562 | 27 | 25.14.4 |  | A | Edward Au |  |  | "aPHY-RX-START-Delay" should be "aRxPHYStartDelay" | As it says in the comment | ACCEPTED (EDITOR2: 2019-12-25 20:52:54Z) | EDITOR2 | Motion-EDITOR2-L | Ready for motion | EDITOR2: 2019-12-25 20:52:56Z - status set to: Review |  |  |  | 2020-01-11 14:44 | EDITOR2
4481 | RISON, Mark | 1001 | 3 | 10.53.5.2 | 2114 | 61 | E | Yes | 2114 | 61 | 10.53.5.2 |  | A | Edward Au |  |  | "equal to a zero" is weird | Delete "a " in the cited text | ACCEPTED (EDITOR2: 2019-12-25 18:27:21Z) | EDITOR2 | Motion-EDITOR2-L | Ready for motion | EDITOR2: 2019-12-25 18:27:22Z - status set to: Review |  |  |  | 2020-01-11 14:44 | EDITOR2
4472 | RISON, Mark | 1001 | 3 | 11.1.4.3.2 | 2159 | 34 | E | Yes | 2159 | 34 | 11.1.4.3.2 |  | A | Edward Au |  |  | Spurious comma in "send zero or more Probe Request frames, to the broadcast destination address" | Delete said comma | ACCEPTED (EDITOR2: 2019-12-25 18:28:20Z) | EDITOR2 | Motion-EDITOR2-L | Ready for motion | EDITOR2: 2019-12-25 18:28:22Z - status set to: Review |  |  |  | 2020-01-11 14:44 | EDITOR2
4609 | RISON, Mark | 1001 | 3 | 11.22.17 | 2409 | 58 | E | Yes | 2409 | 58 | 11.22.17 |  | A | Edward Au |  |  | "Type field equal to 0" is a bit unhelpful -- say something like "Type field indicating firmware upgrade notification" | As it says in the comment | ACCEPTED (EDITOR2: 2019-12-26 01:54:17Z) | EDITOR2 | Motion-EDITOR2-L | Ready for motion | EDITOR2: 2019-12-26 01:54:19Z - status set to: Review |  |  |  | 2020-01-11 14:44 | EDITOR2
4461 | RISON, Mark | 1001 | 3 | 11.22.2.4 | 2361 |  | E | Yes | 2361 |  | 11.22.2.4 |  | V | Edward Au |  |  | "the peer-to-peer event type" and "the Peer-to-Peer event type" should be "the Peer-to-peer link event type" | As it says in the comment | REVISED (EDITOR2: 2019-12-30 21:44:13Z) Replace "Peer-to-Peer Link subelements" with "Peer-to-Peer Link Event Request subelements" at 1199.27. Replace "Peer-to-Peer Link event report" with "peer-to-peer link event report" at 1200.19, 1204.44. Replace "Peer-to-Peer link" with "peer-to-peer link" at 1205.1. Replace "peer-to-peer event" with "peer-to-peer link event" at 2361.18, 2361.20, 3923.15, 3923.52, 4037.63, 4058.59, 4061.7, 4061.52. Replace "peer-to-peer events" with "peer-to-peer link events" at 2361.18, 2361.19. Replace "Peer-to-Peer Event Report element" with "Peer-to-Peer Link Event Report element" at 2361.29. Replace "Peer-to-Peer Event Report elements" with "Peer-to-Peer Link Event Report elements" at 2361.37, 4059.35. Replace "peer-to-peer event type" with "Peer-to-peer link event type" at 2361.29. Replace "Peer-to-Peer event type" with "Peer-to-peer link event type" at 2361.35. | EDITOR2 | Motion-EDITOR2-L | Ready for motion | EDITOR2: 2019-12-30 22:04:13Z - status set to: Review |  |  |  | 2020-01-11 14:44 | EDITOR2
4610 | RISON, Mark | 1001 | 3 | 10.6.5.7 | 1775 | 51 | E | Yes | 1775 | 51 | 10.6.5.7 |  | A | Edward Au |  |  | "data rate, MCS, (11ah)<VHT-MCS, NSS>, or <S1G-MCS, NSS> tuple" needs to have 0x or 2x tuple | Change to "data rate, MCS, (11ah)<VHT-MCS, NSS> tuple, or <S1G-MCS, NSS> tuple". At 1784.60 change " primary MCS, <VHT-MCS, NSS>, or <S1G-MCS, NSS> tuple" to " primary MCS, <VHT-MCS, NSS> tuple, or <S1G-MCS, NSS> tuple" | ACCEPTED (EDITOR2: 2019-12-31 01:36:10Z) | EDITOR2 | Motion-EDITOR2-L | Ready for motion | EDITOR2: 2019-12-31 01:36:26Z - status set to: Review |  |  |  | 2020-01-11 14:44 | EDITOR2
4426 | RISON, Mark | 1001 | 3 | 10.25.10.4.1 | 1895 | 62 | E | Yes | 1895 | 62 | 10.25.10.4.1 |  | A | Edward Au |  |  | BufSize<sub>B</sub> should be all-italics, but isn't at 1895.62 (second hit). Similarly WinCapacityB at 1895.24 and WinSizeO at 1877.19 (which also needs to have subscript O) | As it says in the comment | ACCEPTED (EDITOR2: 2019-12-30 22:07:06Z) | EDITOR2 | Motion-EDITOR2-L | Ready for motion | EDITOR2: 2019-12-30 22:07:08Z - status set to: Review |  |  |  | 2020-01-11 14:44 | EDITOR2
4412 | RISON, Mark | 1001 | 3 | 21.3.17.1 | 3232 | 3 | E | Yes | 3232 | 3 | 21.3.17.1 |  | A | Edward Au |  |  | "80 MHz segments" should be "80 MHz frequency segments" | As it says in the comment | ACCEPTED (EDITOR2: 2019-12-25 22:24:20Z) | EDITOR2 | Motion-EDITOR2-L | Ready for motion | EDITOR2: 2019-12-25 22:24:21Z - status set to: Review |  |  |  | 2020-01-11 14:44 | EDITOR2
4411 | RISON, Mark | 1001 | 3 | 11.22.6.4 | 2381 | 13 | E | Yes | 2381 | 13 | 11.22.6.4 |  | A | Edward Au |  |  | "Parame" is not defined | Change to "Parameters" | ACCEPTED (EDITOR2: 2019-12-25 18:36:19Z) | EDITOR2 | Motion-EDITOR2-L | Ready for motion | EDITOR2: 2019-12-25 18:36:21Z - status set to: Review |  |  |  | 2020-01-11 14:44 | EDITOR2
4407 | RISON, Mark | 1001 | 3 | 10.39.10 | 1999 | 46 | E | Yes | 1999 | 46 | 10.39.10 |  | A | Edward Au |  |  | "END OF NAVEND OF NAV_TIMER_UPDATE" has too much ending | Delete "END OF NAV" from the start of the cited text | ACCEPTED (EDITOR2: 2019-12-25 18:36:59Z) | EDITOR2 | Motion-EDITOR2-L | Ready for motion | EDITOR2: 2019-12-25 18:37:01Z - status set to: Review |  |  |  | 2020-01-11 14:44 | EDITOR2
4387 | RISON, Mark | 1001 | 3 |  |  |  | E | Yes |  |  |  |  | A | Edward Au |  |  | "Header" should be lowercase in "GCMP Header" in 9.2.4.7.1 and 12.5.5.3.1 and 12.5.5.3.5 | As it says in the comment | ACCEPTED (EDITOR2: 2019-12-25 18:38:26Z) Note to the editors: The exact locations are 815.2, 2616.12, and 2617.3 in Draft 3.0. | EDITOR2 | Motion-EDITOR2-L | Ready for motion | EDITOR2: 2019-12-25 18:39:17Z - status set to: Review |  |  |  | 2020-01-11 14:44 | EDITOR2
4385 | RISON, Mark | 1001 | 3 | 12.5.3.3.1 | 2062 | 61 | E | Yes | 2062 | 61 | 12.5.3.3.1 |  | V | Edward Au |  |  | "value of the QC field TID (bits 0 to 3 of the QC field)" should be QoS Control field (this is not the AAD field but the MAC header field) | Change to "value of the QoS Control field TID subfield (bits 0 to 3 of the QoS Control field)" | REVISED (EDITOR2: 2019-12-31 01:59:23Z) At 2602.61, replace "value of the QC field TID (bits 0 to 3 of the QC field" with "value of the TID subfield of the QoS Control field (bits 0 to 3 of the QoS Control field)". | EDITOR2 | Motion-EDITOR2-L | Ready for motion | EDITOR2: 2019-12-31 02:00:26Z - status set to: Review |  |  |  | 2020-01-11 14:44 | EDITOR2
4367 | RISON, Mark | 1001 | 3 | 11.10.10.1 | 2313 | 60 | E | Yes | 2313 | 60 | 11.10.10.1 |  | A | Edward Au |  |  | "The mechanism by which the contents of this table are determined is outside the scope of this standard, but it may include information from measurement reports received from the STAs within the BSS, information obtained via a management interface, or the DS." should be "... or information from the DS" | As it says in the comment | ACCEPTED (EDITOR2: 2019-12-31 01:56:00Z) | EDITOR2 | Motion-EDITOR2-L | Ready for motion | EDITOR2: 2019-12-31 01:56:03Z - status set to: Review |  |  |  | 2020-01-11 14:44 | EDITOR2
4359 | RISON, Mark | 1001 | 3 |  |  |  | E | Yes |  |  |  |  | A | Edward Au |  |  | "may be optionally" is a bit weird | Change to "may optionally be" (3x) | ACCEPTED (EDITOR2: 2019-12-25 22:30:42Z) Note to the editors: The 3 locations in Draft 3.0 are 2106.46, 2428.56, and 2428.57. | EDITOR2 | Motion-EDITOR2-L | Ready for motion | EDITOR2: 2019-12-25 22:31:41Z - status set to: Review |  |  |  | 2020-01-11 14:44 | EDITOR2
4464 | RISON, Mark | 1001 | 3 | 20.3.5.1 | 3097 |  | E | Yes | 3097 |  | 20.3.5.1 |  | V | Edward Au |  |  | Table 20-4--Timing-related parameters could do with some spaces around =s | As it says in the comment | REVISED (EDITOR2: 2019-12-25 18:29:03Z) Add a space between "s" and "=" at 3097.13, 3097.15, 3097.17, 3097.19, and 3097.31. Add a space between "=" and "1" at 3097.13, 3097.15, and 3097.17. Add a space between "=" and "9" at 3097.19 and 3097.31. Add a space between "=" and "50" at 3097.29. Note to the commenter: The proposed resolution is to do with some spaces not only before "=" but also after "=". Note to the editors: All page and line numbers are from Draft 3.0. | EDITOR2 | Motion-EDITOR2-L | Ready for motion | EDITOR2: 2019-12-25 18:34:15Z - status set to: Review |  |  |  | 2020-01-11 14:44 | EDITOR2
4666 | RISON, Mark | 1001 | 3 | 12.4.4.2.3 |  |  | E | Yes |  |  | 12.4.4.2.3 |  | V | Edward Au |  |  | I don't think "modulo" should be in italics | As it says in the comment | REVISED (EDITOR2: 2019-12-25 18:11:27Z) Un-italic "modulo" at 2567.56, 2567.61, 2568.26, 2568.27, 2568.30, 2568.31, 2569.2, 2569.6 (two appearances), 2569.7, 2569.8, 2569.9, 2569.10, 2569.12, 2569.37, 2571.32, 2571.45, 2571.48, and 2572.46 in Draft 3.0. | EDITOR2 | Motion-EDITOR2-L | Ready for motion | EDITOR2: 2019-12-25 18:15:11Z - status set to: Review |  |  |  | 2020-01-11 14:44 | EDITOR2
4789 | Hamilton, Mark | 1001 | 3 | 12.4.7.3 | 2577 | 12 | E | No | 2577 | 12 | 12.4.7.3 |  | A | Edward Au |  |  | Sentence needs a starting capital. | Change "a" to "A" at the start of the second sentence. | ACCEPTED (EDITOR2: 2019-12-25 18:45:36Z) | EDITOR2 | Motion-EDITOR2-L | Ready for motion | EDITOR2: 2019-12-25 18:45:38Z - status set to: Review |  |  |  | 2020-01-11 14:44 | EDITOR2
4788 | Hamilton, Mark | 1001 | 3 | 11.25.1.2 | 2443 | 34 | E | No | 2443 | 34 | 11.25.1.2 |  | A | Edward Au |  |  | The Default QMF policy, Probe Request (individually addressed), is missing the closing paren in the Table. | Add ")" after "addressed" | ACCEPTED (EDITOR2: 2019-12-25 18:46:04Z) | EDITOR2 | Motion-EDITOR2-L | Ready for motion | EDITOR2: 2019-12-25 18:46:06Z - status set to: Review |  |  |  | 2020-01-11 14:44 | EDITOR2
4775 | Hamilton, Mark | 1001 | 3 | 11.9.3.2 | 2291 | 5 | E | Yes | 2291 | 5 | 11.9.3.2 |  | A | Edward Au |  |  | "5000 us" should use unicode 'micro' | Change format to unicode 'micro'. | ACCEPTED (EDITOR2: 2020-01-08 08:35:25Z) | EDITOR2 | Motion-EDITOR2-L | Ready for motion | EDITOR2: 2020-01-08 08:35:28Z - status set to: Review; updated resolution based on Mark Rison's comment. EDITOR2: 2019-12-25 18:48:03Z - status set to: Review |  |  |  | 2020-01-11 14:44 | EDITOR2
4773 | Hamilton, Mark | 1001 | 3 | 11.53 | 2547 | 29 | E | Yes | 2547 | 29 | 11.53 |  | A | Edward Au |  |  | "Key Type" is a parameter to MLM-SETKEYS.request, not a subfield. | Change "subfield" to "parameter". | ACCEPTED (EDITOR2: 2019-12-26 01:51:53Z) | EDITOR2 | Motion-EDITOR2-L | Ready for motion | EDITOR2: 2019-12-26 01:51:55Z - status set to: Review |  |  |  | 2020-01-11 14:44 | EDITOR2
4770 | Hamilton, Mark | 1001 | 3 | 11.1.4.3.4 | 2164 | 52 | E | No | 2164 | 52 | 11.1.4.3.4 |  | A | Edward Au |  |  | This subclause is structured as: general behavior, FILS behavior, S1G behavior, IBSS behavior, then mesh behavior. But, this paragraph (at P2164.52) is general, and embedded in the middle of FILS stuff, making it hard to find/notice. | Move this paragraph to the start of 11.1.4.3.4, and change both "subject to the criteria above" phrases to "subject to the criteria below". | ACCEPTED (EDITOR2: 2019-12-31 01:25:48Z) | EDITOR2 | Motion-EDITOR2-L | Ready for motion | EDITOR2: 2019-12-31 01:25:50Z - status set to: Review |  |  |  | 2020-01-11 14:44 | EDITOR2
4724 | RISON, Mark | 1001 | 3 | 10.3.2.17 | 1757 | 45 | E | Yes | 1757 | 45 | 10.3.2.17 |  | A | Edward Au |  |  | Font size odd | Make font size consistent | ACCEPTED (EDITOR2: 2019-12-25 17:56:31Z) NOTE to the editors: The font size of "10.50 (Bidirectional TXOP (11ah))" is larger than that of the remaining sentence in the cell. | EDITOR2 | Motion-EDITOR2-L | Ready for motion | EDITOR2: 2019-12-25 17:57:12Z - status set to: Review |  |  |  | 2020-01-11 14:44 | EDITOR2
4684 | RISON, Mark | 1001 | 3 | 11.22.13 | 2392 | 36 | E | Yes | 2392 | 36 | 11.22.13 |  | A | Edward Au |  |  | "is a nonzero" is weird | Change to "is nonzero" | ACCEPTED (EDITOR2: 2019-12-25 18:00:16Z) | EDITOR2 | Motion-EDITOR2-L | Ready for motion | EDITOR2: 2019-12-25 18:00:17Z - status set to: Review |  |  |  | 2020-01-11 14:44 | EDITOR2
4675 | RISON, Mark | 1001 | 3 | 12.4.7.4 | 2577 | 33 | E | Yes | 2577 | 33 | 12.4.7.4 |  | A | Edward Au |  |  | " with status set" should be " with status code set" | As it says in the comment | ACCEPTED (EDITOR2: 2019-12-25 18:40:50Z) | EDITOR2 | Motion-EDITOR2-L | Ready for motion | EDITOR2: 2019-12-25 18:40:52Z - status set to: Review |  |  |  | 2020-01-11 14:44 | EDITOR2
4532 | RISON, Mark | 1001 | 3 | 10.3.2.16 | 1756 | 8 | E | Yes | 1756 | 8 | 10.3.2.16 |  | A | Edward Au |  |  | "A STA in which dot11ShortSlotTimeOptionImplemented is not present, (#2366)or when the PHY supports only a single slot time value shall set the MAC variable aSlotTime to the PHY characteristic aSlotTime." is a bit awkward | Change "when the" to "whose" in the cited text | ACCEPTED (EDITOR2: 2019-12-26 01:55:15Z) | EDITOR2 | Motion-EDITOR2-L | Ready for motion | EDITOR2: 2019-12-26 01:55:16Z - status set to: Review |  |  |  | 2020-01-11 14:44 | EDITOR2
4673 | RISON, Mark | 1001 | 3 | 12.4.4.3.2 | 2570 | 24 | E | Yes | 2570 | 24 | 12.4.4.3.2 |  | V | Edward Au |  |  | "Status Code field" should be "the status code" | As it says in the comment. Also in 12.4.4.2.2 | REVISED (EDITOR2: 2019-12-25 18:08:39Z) In subclause 12.4.4.3.2, replace "Status Code field" with "the status code" at 2570.24 in Draft 3.0. In subclause 12.4.4.2.2, replace "the Status Code field" with "the status code" at 2565.8 in Draft 3.0. | EDITOR2 | Motion-EDITOR2-L | Ready for motion | EDITOR2: 2019-12-25 18:09:39Z - status set to: Review |  |  |  | 2020-01-11 14:44 | EDITOR2
4350 | RISON, Mark | 1001 | 3 | 11.1.4.3.2 |  |  | E | Yes |  |  | 11.1.4.3.2 |  | A | Edward Au |  |  | In three cases there is reference to "the invocation of " a primitive. Not used elsewhere, and not necessary | Delete the cited text (3x) | ACCEPTED (EDITOR2: 2019-12-30 21:28:43Z) Note to the editors: The 3 locations in Draft 3.0 are 2159.33, 2161.55, and 2162.4. | EDITOR2 | Motion-EDITOR2-L | Ready for motion | EDITOR2: 2019-12-30 21:30:18Z - status set to: Review |  |  |  | 2020-01-11 14:44 | EDITOR2
4665 | RISON, Mark | 1001 | 3 | 12.4.4.2.3 | 2568 | 27 | E | Yes | 2568 | 27 | 12.4.4.2.3 |  | A | Edward Au |  |  | * should be a multiplication glyph | As it says in the comment | ACCEPTED (EDITOR2: 2019-12-25 18:15:36Z) | EDITOR2 | Motion-EDITOR2-L | Ready for motion | EDITOR2: 2019-12-25 18:15:39Z - status set to: Review |  |  |  | 2020-01-11 14:44 | EDITOR2
4664 | RISON, Mark | 1001 | 3 | 12.4.4.2.3 | 2567 | 51 | E | Yes | 2567 | 51 | 12.4.4.2.3 |  | V | Edward Au |  |  | ceil(olen(p)/2) should use the ceil glyphs | As it says in the comment. Also in 12.4.4.3.3 | REVISED (EDITOR2: 2019-12-25 18:17:15Z) Replace "ceil(olen(p)/2)" with "/lceil olen(p)/2 /rceil" at 2567.52 and 2571.41 in Draft 3.0. Delete "ceil()" and its corresponding descripton at 2568.9 and 2571.58 in Draft 3.0. Note to the commenter: As per subclause 1.5, specially 151.44 in Draft 3.0, ceiling operation is represented by either Ceil() or ceil glyphs. Note to the editors: /lceil and /rceil are ISOAMSC glyphs. For the editing, please use the corresponding mathematical representation in the FrameMaker. | EDITOR2 | Motion-EDITOR2-L | Ready for motion | EDITOR2: 2019-12-25 18:21:19Z - status set to: Review |  |  |  | 2020-01-11 14:44 | EDITOR2
4660 | RISON, Mark | 1001 | 3 | 12.4.2 | 2563 | 1 | E | Yes | 2563 | 1 | 12.4.2 |  | A | Edward Au |  |  | "concatenated together" -- concatenation is by definition together | Delete " together" | ACCEPTED (EDITOR2: 2019-12-25 18:22:29Z) | EDITOR2 | Motion-EDITOR2-L | Ready for motion | EDITOR2: 2019-12-25 18:22:31Z - status set to: Review |  |  |  | 2020-01-11 14:44 | EDITOR2
4645 | RISON, Mark | 1001 | 3 | 10.42.7 | 2061 | 61 | E | Yes | 2061 | 61 | 10.42.7 |  | V | Edward Au |  |  | "DMG STA BeamTrackingTimeLimit " is a field | Change to "DMG STA Beam Tracking Time Limit field" | REVISED (EDITOR2: 2020-01-08 08:33:54Z) Replace "DMG STA BeamTrackingTimeLimit" with "DMG STA Beam Tracking Time Limit" at 1298.29, 2061.52, and 2062.5 in Draft 3.0. Replace "DMG STA BeamTrackingTimeLimit" with "the DMG STA Beam Tracking Time Limit field" at 2061.61 in Draft 3.0. | EDITOR2 | Motion-EDITOR2-L | Ready for motion | EDITOR2: 2020-01-08 08:34:04Z - status set to: Review; updated resolution based on Mark Rison's comment. EDITOR2: 2019-12-25 20:45:21Z - status set to: Review |  |  |  | 2020-01-11 14:44 | EDITOR2
4644 | RISON, Mark | 1001 | 3 | 10.42.7 | 2061 | 61 | E | Yes | 2061 | 61 | 10.42.7 |  | A | Edward Au |  |  | " of Beam Tracking Not Supported " is not a field | Change to " that beam tracking is not supported" | ACCEPTED (EDITOR2: 2019-12-25 20:48:01Z) | EDITOR2 | Motion-EDITOR2-L | Ready for motion | EDITOR2: 2019-12-25 20:48:03Z - status set to: Review |  |  |  | 2020-01-11 14:44 | EDITOR2
4638 | RISON, Mark | 1001 | 3 | 10.42.7 | 2061 | 33 | E | Yes | 2061 | 33 | 10.42.7 |  | A | Edward Au |  |  | "within time" should be "within a time" | As it says in the comment | ACCEPTED (EDITOR2: 2019-12-25 18:25:48Z) | EDITOR2 | Motion-EDITOR2-L | Ready for motion | EDITOR2: 2019-12-25 18:25:50Z - status set to: Review |  |  |  | 2020-01-11 14:44 | EDITOR2
4621 | RISON, Mark | 1001 | 3 | 12.4.4.1 | 2563 | 61 | E | Yes | 2563 | 61 | 12.4.4.1 |  | A | Edward Au |  |  | "on either Finite Field Cryptography (FFC) or on Elliptic Curve Cryptography (ECC)" -- these are not the names of fields etc. (cf. 12.11.2 "on elliptic curve cryptography (ECC) or finite field cryptography (FFC)") | Change to "on either finite field cryptography (FFC) or on elliptic curve cryptography (ECC)" | ACCEPTED (EDITOR2: 2019-12-25 21:03:07Z) Note to the commenter: Agree and the lower case terms are used in other parts of the draft. | EDITOR2 | Motion-EDITOR2-L | Ready for motion | EDITOR2: 2019-12-25 21:03:46Z - status set to: Review |  |  |  | 2020-01-11 14:44 | EDITOR2
4619 | RISON, Mark | 1001 | 3 | 10.41.3.2 | 2020 | 48 | E | Yes | 2020 | 48 | 10.41.3.2 |  | A | Edward Au |  |  | "BI equals to" should be just "BI is" | As it says in the comment | ACCEPTED (EDITOR2: 2019-12-25 21:04:16Z) | EDITOR2 | Motion-EDITOR2-L | Ready for motion | EDITOR2: 2019-12-25 21:04:18Z - status set to: Review |  |  |  | 2020-01-11 14:44 | EDITOR2
4674 | RISON, Mark | 1001 | 3 | 12.4.5.4 |  |  | E | Yes |  |  | 12.4.5.4 |  | A | Edward Au |  |  | Q and Length should be italic in this subclause | As it says in the comment | EDITOR2: 2019-12-25 18:04:20Z - ACCEPTED NOTE to the editors: Italic "Q" at 2574.26, 2574.27, 2574.37, and 2574.38 in Draft 3.0. Italic "Length" at 2574.24 and 2574.38 in Draft 3.0. | EDITOR2 | Motion-EDITOR2-L | Ready for motion | EDITOR2: 2019-12-25 18:05:26Z - status set to: Review |  |  |  | 2020-01-11 14:44 | EDITOR2
4184 | RISON, Mark | 1001 | 3 | C.3 | 3951 | 30 | E | Yes | 3951 | 30 | C.3 |  | A | Edward Au |  |  | "REFERENCE "9.4.2.21.5 (Channel Load report)"" is missing the document | Change the reference to be to "IEEE Std 802.11-2016, 9.4.2.21.5 (Channel Load report)" (which I trust will get changed to -2020 on publication) | ACCEPTED (EDITOR2: 2019-12-26 01:59:06Z) | EDITOR2 | Motion-EDITOR2-L | Ready for motion | EDITOR2: 2019-12-26 01:59:07Z - status set to: Review |  |  |  | 2020-01-11 14:44 | EDITOR2
4241 | RISON, Mark | 1001 | 3 |  |  |  | E | Yes |  |  |  |  | V | Edward Au |  |  | "a frame addressed to itself" -- a frame is not addressed to a frame | Change to "a frame addressed to it" in 3.1, 10.39.6.6.2, 10.64.2.3, 11.41 | REVISED (EDITOR2: 2019-12-26 01:29:08Z) Replace "frame addressed to itself" with "frame addressed to it" at 158.40, 1984.36, 2136.43, and 2512.61 in Draft 3.0. Replace "for transmissions from the AP to itself" with "for transmissions from the AP to it" at 230.2 in Draft 3.0. Replace "CTS to itself" with "CTS to it" at 1838.7 in Draft 3.0. Replace "SPs allocated to itself: with "SPs allocated to it" at 2213.19 and 2214.27 in Draft 3.0. Note to the commenter: For the two appearances in subclauses 10.39.6.6.2 and 10.64.2.3 at 1984.36 and 2136.43, respectively, the sentences are "valid RTS frame addressed to itself" and "a Notification Period Response frame or Extended Notification Period Response frame addressed to itself", rather than "a frame addressed to itself". Nevertheless, the resolution here also provides fixes to these two apperances. | EDITOR2 | Motion-EDITOR2-L | Ready for motion | EDITOR2: 2020-01-08 08:17:48Z - status set to: Review; updated resolution and note to the commenter. EDITOR2: 2019-12-26 01:31:13Z - status set to: Review |  |  |  | 2020-01-11 14:44 | EDITOR2
4228 | RISON, Mark | 1001 | 3 | 10.27.5 | 1906 | 13 | E | Yes | 1906 | 13 | 10.27.5 |  | A | Edward Au |  |  | "TXECTOR" should be "TXVECTOR" | As it says in the comment | ACCEPTED (EDITOR2: 2019-12-25 22:46:12Z) | EDITOR2 | Motion-EDITOR2-L | Ready for motion | EDITOR2: 2019-12-25 22:46:14Z - status set to: Review |  |  |  | 2020-01-11 14:44 | EDITOR2
4215 | RISON, Mark | 1001 | 3 | 11.23.3.3.8 | 2429 | 62 | E | Yes | 2429 | 62 | 11.23.3.3.8 |  | A | Edward Au |  |  | "harmful affects" should be "harmful effects" | As it says in the comment | ACCEPTED (EDITOR2: 2019-12-25 22:47:09Z) | EDITOR2 | Motion-EDITOR2-L | Ready for motion | EDITOR2: 2019-12-25 22:47:11Z - status set to: Review |  |  |  | 2020-01-11 14:44 | EDITOR2
4211 | RISON, Mark | 1001 | 3 | 10.36.5.2 | 1958 | 35 | E | Yes | 1958 | 35 | 10.36.5.2 |  | A | Edward Au |  |  | "neither the VHT Compressed Beamforming Report information and nor the MU Exclusive Beamforming Report information" -- the "and " is spurious and should be deleted | As it says in the comment | ACCEPTED (EDITOR2: 2019-12-26 01:32:20Z) | EDITOR2 | Motion-EDITOR2-L | Ready for motion | EDITOR2: 2019-12-26 01:32:22Z - status set to: Review |  |  |  | 2020-01-11 14:44 | EDITOR2
4210 | RISON, Mark | 1001 | 3 |  |  |  | E | Yes |  |  |  |  | A | Edward Au |  |  | "TX_VECTOR" should be "TXVECTOR" throughout | As it says in the comment | ACCEPTED (EDITOR2: 2019-12-31 00:17:03Z) Note to the editors: There are 22 appearances of "TX_VECTOR" in Draft 3.0 and they are located at the following locations: 202.43, 202.48, 202.54, 202.59, 203.4, 203.9, 203.15, 203.20, 203.26, 203.32, 203.40, 203.45, 203.51, 203.57, 203.63, 204.5, 204.37, 204.42, 204.51, 204.56, 204.63, and 205.5. | EDITOR2 | Motion-EDITOR2-L | Ready for motion | EDITOR2: 2019-12-31 00:21:02Z - status set to: Review |  |  |  | 2020-01-11 14:44 | EDITOR2
4200 | RISON, Mark | 1001 | 3 | 18.4.6 | 2976 | 62 | E | Yes | 2976 | 62 | 18.4.6 |  | A | Edward Au |  |  | "99% for the long slot time and at least 90% for the short slot time" should lose the articles | As it says in the comment | ACCEPTED (EDITOR2: 2019-12-25 22:49:18Z) Note to the editors: Replace "99% for the long slot time and at least 90% for the short slot time" with "99% for long slot time and at least 90% for short slot time". | EDITOR2 | Motion-EDITOR2-L | Ready for motion | EDITOR2: 2019-12-25 22:49:41Z - status set to: Review |  |  |  | 2020-01-11 14:44 | EDITOR2
4199 | RISON, Mark | 1001 | 3 | 12.4.4.3.3 | 2571 | 33 | E | Yes | 2571 | 33 | 12.4.4.3.3 |  | A | Edward Au |  |  | "is negligible" -- the question is not whether it can be neglected, but whether it should be neglected | Change the cited text to "is to be neglected" | ACCEPTED (EDITOR2: 2019-12-26 01:33:54Z) | EDITOR2 | Motion-EDITOR2-L | Ready for motion | EDITOR2: 2019-12-26 01:33:56Z - status set to: Review |  |  |  | 2020-01-11 14:44 | EDITOR2
4187 | RISON, Mark | 1001 | 3 | C.3 |  |  | E | Yes |  |  | C.3 |  | A | Edward Au |  |  | REFERENCE sometimes missing opening double quote | Add a " after REFERENCE<space> where not present | ACCEPTED (EDITOR2: 2019-12-25 21:18:17Z) Note to the editors: The missing " should be added to the following locations in Draft 3.0: 4177.26 and 4179.61. | EDITOR2 | Motion-EDITOR2-L | Ready for motion | EDITOR2: 2019-12-25 21:19:18Z - status set to: Review |  |  |  | 2020-01-11 14:44 | EDITOR2
4357 | RISON, Mark | 1001 | 3 | 11.1.4.3.11 | 2172 | 7 | E | Yes | 2172 | 7 | 11.1.4.3.11 |  | A | Edward Au |  |  | "NOTE 4--The AP may maintain the AP-CSN values in the AP-CSN list for a duration whose value is out of the scope of this standard." -- no normative verbs in NOTEs | Change "may maintain" to "maintains" | ACCEPTED (EDITOR2: 2019-12-25 22:32:23Z) | EDITOR2 | Motion-EDITOR2-L | Ready for motion | EDITOR2: 2019-12-25 22:32:34Z - status set to: Review |  |  |  | 2020-01-11 14:44 | EDITOR2
4185 | RISON, Mark | 1001 | 3 | C.3 |  |  | E | Yes |  |  | C.3 |  | V | Edward Au |  |  | REFERENCEs to Annex E are missing the document | Change all REFERENCES to "Annex E" to be to "IEEE Std 802.11-2016, Annex E" (which I trust will get changed to -2020 on publication) | REVISED (EDITOR2: 2019-12-26 01:39:12Z) Change "REFERENCE "Annex E"" to "REFERENCE "IEEE Std 802.11-2016, Annex E"" at the following locations in Draft 3.0: 3931.16, 3950.56, 3954.5, 3959.39, 3964.10, 4003.36, and 4009.6. All a new line "REFERENCE "IEEE Std 802.11-2016, Annex E" at the following locations in Draft 3.0: 3923.20, 3923.29, 4038.19, 4038.33, 4061.11, 4061.25, 4074.48, 4074.60, 4077.2, and 4077.15. All a new line "REFERENCE "IEEE Std 802.11-2016, 9.4.2.53 (Supported Operating Classes element), Annex E" at the following location in Draft 3.0: 4070.30. | EDITOR2 | Motion-EDITOR2-L | Ready for motion | EDITOR2: 2019-12-26 01:44:46Z - status set to: Review |  |  |  | 2020-01-11 14:44 | EDITOR2
4254 | RISON, Mark | 1001 | 3 | C.3 |  |  | E | Yes |  |  | C.3 |  | V | Edward Au |  |  | " The default value of this attribute is " should not be in the description. It should be in a DEFAULT line | Delete all the sentences of this form in the MIB descriptions, and add a DEFAULT line where missing | REVISED (EDITOR2: 2019-12-26 01:18:20Z) Delete "The default value of this attribute is false." at 3842.25. Delete "The default value of this attribute is false." at 3847.25. Add a new line "DEFVAL {false}" at 3847.27. Delete "The default value of this attribute is false." at 3847.41. Delete "The default value of this attribute is false." at 3848.40. Add a new line "DEFVAL {false}" at 3848.42. Delete "The default value of this attribute is false." at 3848.55. Delete "The default value of this attribute is false." at 3851.65. Add a new line "DEFVAL {false}" at 3852.2. Delete "The default value of this attribute is false." at 3859.53. Delete "default" at 3862.51. Delete "The default value of this attribute is false." at 4105.25. Add a new line "DEFVAL {false}" at 4105.27. Delete "The default value of this attribute is false." at 4105.39. Add a new line "DEFVAL {false}" at 4105.40. Delete "The default value of this attribute is 5." at 4113.3. Delete "The default value of this attribute is 3." at 4113.22. Delete "The default value of this attribute is false." at 4140.33. Delete "The default value of this attribute is false." at 4140.48. Delete "The default value of this attribute is false." at 4144.14. Delete "The default value of this attribute is null." at 4153.17. Add a new line "DEFVAL {0} at 4153.18. Delete "The default value of this attribute is null." at 4153.30. Add a new line "DEFVAL {0} at 4153.31. Delete "The default value of this attribute is 25, which equates to 0.25%." at 4160.64. Delete "The default value of this attribute is null." at 4174.39. Add a new line "DEFVAL {0} at 4174.40. Delete "Unless another value is mandated by regulatory authorities, the default value is 256." at 3896.39. Delete "The default value is null." at 3941.7, 3942.44, 3951.43, 3957.23, 3962.5, 3966.45, 3979.14, 3996.61, 4002.8, 4003.48, 4010.49, 4040.28, 4043.7, 4043.25, 4044.54, 4070.27, 4079.59, and 4081.19. Delete "The default value of this attribute is 5." at 4113.5. Delete "The default value of this attribute is 3." at 4113.22. Delete "The default value of this attribute is null." at 4174.39. | EDITOR2 | Motion-EDITOR2-L | Ready for motion | EDITOR2: 2020-01-08 08:27:07Z - status set to: Review; updated resolution based on Mark Rison's comment. EDITOR2: 2019-12-26 01:27:12Z - status set to: Review |  |  |  | 2020-01-11 14:44 | EDITOR2
4183 | RISON, Mark | 1001 | 3 | C.3 | 3929 | 9 | E | Yes | 3929 | 9 | C.3 |  | A | Edward Au |  |  | "REFERENCE "9.4.2.20 (Measurement Request element)"" is missing the document | Change the reference to be to "IEEE Std 802.11-2016, 9.4.2.20 (Measurement Request element)" (which I trust will get changed to -2020 on publication) | ACCEPTED (EDITOR2: 2019-12-26 01:59:20Z) | EDITOR2 | Motion-EDITOR2-L | Ready for motion | EDITOR2: 2019-12-26 01:59:22Z - status set to: Review |  |  |  | 2020-01-11 14:44 | EDITOR2
4180 | RISON, Mark | 1001 | 3 |  |  |  | E | Yes |  |  |  |  | A | Edward Au |  |  | The preferred term is "NonERP", not "non-ERP" | Change "non-ERP"/"Non-ERP" to "NonERP" in 10.6.1 Overview, 10.27.1 Introduction, 10.27.2 Protection mechanism for non-ERP receivers, 10.27.3.1 General, 15.4.6.3 Receiver maximum input level, 15.4.6.5 CCA (3x), 16.3.8.3 Receiver maximum input level, 16.3.8.5 CCA (3x) | ACCEPTED (EDITOR2: 2019-12-31 02:03:52Z) Note to the editors: The 12 locations in Draft 3.0 are: 1772.35, 1898.27, 1898.31, 1902.19, 2809.59, 2891.25, 2891.27, 2891.50, 2921.3, 2921.33, 2921.36, and 2921.60. | EDITOR2 | Motion-EDITOR2-L | Ready for motion | EDITOR2: 2019-12-31 02:06:44Z - status set to: Review |  |  |  | 2020-01-11 14:44 | EDITOR2
4130 | Motozuka, Hiroyuki | 1001 | 3 | 12.5.3.3.3 | 2604 | 29 | E | No | 2604 | 29 | 12.5.3.3.3 |  | V | Edward Au |  |  | A MPDU (usually it has "-") | A-MPDU | REVISED (EDITOR2: 2019-12-25 22:54:59Z) Replace "A MPDU" with "A-MPDU" at 2604.28 and 2604.29. | EDITOR2 | Motion-EDITOR2-L | Ready for motion | EDITOR2: 2019-12-25 22:55:22Z - status set to: Review |  |  |  | 2020-01-11 14:44 | EDITOR2
4128 | Motozuka, Hiroyuki | 1001 | 3 | 12.6.1.1.1 | 2620 | 49 | E | No | 2620 | 49 | 12.6.1.1.1 |  | V | Edward Au |  |  | a SME | an SME | REVISED (EDITOR2: 2019-12-25 22:57:31Z) In Draft 3.0, replace "a SME" with "an SME" at 2620.48, and replace "A SME" with "An SME" at 2254.14. | EDITOR2 | Motion-EDITOR2-L | Ready for motion | EDITOR2: 2019-12-25 22:58:16Z - status set to: Review |  |  |  | 2020-01-11 14:44 | EDITOR2
4127 | Motozuka, Hiroyuki | 1001 | 3 | 20.11.2 | 3136 | 31 | E | No | 3136 | 31 | 20.11.2 |  | V | Edward Au |  |  | dot11PHYtype: "t" is upper case in the other PHYs and ASN.1 | dot11PHYType P3136L31(Table 20-28), P3482L8 (Table 24-13) | REVISED (EDITOR2: 2019-12-25 22:59:08Z) Replace "dot11PHYtype" with "dot11PHYType" at 2966.28, 2979.7, 3136.31, and 3482.8 in Draft 3.0. | EDITOR2 | Motion-EDITOR2-L | Ready for motion | EDITOR2: 2019-12-25 23:00:10Z - status set to: Review |  |  |  | 2020-01-11 14:44 | EDITOR2
4124 | Motozuka, Hiroyuki | 1001 | 3 | 20.5.3.1.2 | 3110 | 64 | E | No | 3110 | 64 | 20.5.3.1.2 |  | A | Edward Au |  |  | unnecessary "=" at the end of the line | remove "=" | ACCEPTED (EDITOR2: 2019-12-25 23:01:08Z) | EDITOR2 | Motion-EDITOR2-L | Ready for motion | EDITOR2: 2019-12-25 23:01:10Z - status set to: Review |  |  |  | 2020-01-11 14:44 | EDITOR2
4123 | Motozuka, Hiroyuki | 1001 | 3 | 20.5.3.1.1 | 3109 | 45 | E | No | 3109 | 45 | 20.5.3.1.1 |  | V | Edward Au |  |  | The border between PPDU Type and Training Length is bold, while the bottom of Aggregation is thin. | Please fix the thickness of the line on Table 20-13 | REVISED (EDITOR2: 2019-12-25 23:06:13Z) Change the thickness of the border between PPDU type and Training Length to "Very Thin". Note to the commenter: The thickness of the line at the bottom of Aggregation is very thin because it is not the end of the table. | EDITOR2 | Motion-EDITOR2-L | Ready for motion | EDITOR2: 2019-12-25 23:07:18Z - status set to: Review |  |  |  | 2020-01-11 14:44 | EDITOR2
4069 | Hansen, Christopher | 1001 | 3 | 10.36.5.2 | 1957 | 31 | E | Yes | 1957 | 31 | 10.36.5.2 |  | V | Edward Au |  |  | Figure reference is incorrect. "An example of the VHT sounding protocol with more than one VHT beamformee is shown in Figure 10-11 (Example of dual CTS mechanism (STBC initiator))." | Change to "An example of the VHT sounding protocol with more than one VHT beamformee is shown in Figure 10-54 54--Example of the sounding protocol with more than one VHT beamformee" | REVISED (EDITOR2: 2020-01-08 08:06:31Z) Change the figure reference to "An example of the VHT sounding protocol with more than one VHT beamformee is shown in Figure 10-54--Example of the sounding protocol with more than one VHT beamformee" | EDITOR2 | Motion-EDITOR2-L | Ready for motion | EDITOR2: 2020-01-08 08:06:51Z - status set to: Review, resolution changed from Agree to Revised based on Mark Rison's comment. EDITOR2: 2019-12-31 01:15:15Z - status set to: Review |  |  |  | 2020-01-11 14:44 | EDITOR2
4186 | RISON, Mark | 1001 | 3 | C.3 |  |  | E | Yes |  |  | C.3 |  | V | Edward Au |  |  | REFERENCEs to just "IEEE Std 802.11," are missing the year | Change all REFERENCES that start "IEEE Std 802.11," or "IEEE Std 802.11 " to start "IEEE Std 802.11-2016," (which I trust will get changed to -2020 on publication) | REVISED (EDITOR2: 2019-12-25 21:22:19Z) Change "IEEE Std 802.11" with "IEEE Std 802.11-2016" at the following locations in Draft 3.0: 3934.63, 3940.41, and 3941.20. Change "IEEE Std 802.11" with "IEEE Std 802.11-2016," at the following locations in Draft 3.0: 3977.16, 3977.35, 3977.55, 3978.9, and 3978.28. Change "IEEE Std 802.11 - " with "IEEE Std 802.11-2016," at the following location in Draft 3.0: 4010.36. Change "IEEE Std 802.11-2012" with "IEEE Std 802.11-2016" at the following locations in Draft 3.0: 4175.47 and 4178.15. Change "IEEE Std 802.11-2020" with "IEEE Std 802.11-2016" at the following locations in Draft 3.0: 3954.44, 3961.30, and 3966.20. | EDITOR2 | Motion-EDITOR2-L | Ready for motion | EDITOR2: 2019-12-25 21:26:39Z - status set to: Review |  |  |  | 2020-01-11 14:44 | EDITOR2
4300 | RISON, Mark | 1001 | 3 | C.3 | 3888 |  | E | Yes | 3888 |  | C.3 |  | A | Edward Au |  |  | "written by MAC" should be "written by the MAC" (2x) | As it says in the comment | ACCEPTED (EDITOR2: 2019-12-25 21:30:22Z) Note to the editors: The two locations in Draft 3.0 are 3888.40 and 3888.53. | EDITOR2 | Motion-EDITOR2-L | Ready for motion | EDITOR2: 2019-12-25 21:30:43Z - status set to: Review |  |  |  | 2020-01-11 14:44 | EDITOR2
4063 | Qi, Emily | 1001 | 3 | 11.7.5 | 2274 | 25 | E | No | 2274 | 25 | 11.7.5 |  | V | Edward Au |  |  | There are two "NOTE"s in this section. NOTE shall be numbered. | At 2274.25, change "NOTE" to "NOTE1". At 2274.55, change "NOTE" to "NOTE2". | REVISED (EDITOR2: 2020-01-08 08:05:15Z) At 2275.25, change "NOTE" to "NOTE 1". At 2275.55, change "NOTE" to "NOTE 2". Note to the commenter: The comment is correct but the page number of the proposed resolution is lag by one page, and there is a space between "NOTE" and "1" or "2". | EDITOR2 | Motion-EDITOR2-L | Ready for motion | EDITOR2: 2020-01-08 08:05:22Z - status set to: Review, updated resolution based on Mark Rison's comment. EDITOR2: 2019-12-25 18:44:13Z - status set to: Review |  |  |  | 2020-01-11 14:44 | EDITOR2
4348 | RISON, Mark | 1001 | 3 | 11.1.4.3.2 | 2159 | 33 | E | Yes | 2159 | 33 | 11.1.4.3.2 |  | A | Edward Au |  |  | e) needs to say "probe requests" not "Probe Request frames", for consistency | As it says in the comment | ACCEPTED (EDITOR2: 2019-12-25 22:33:46Z) | EDITOR2 | Motion-EDITOR2-L | Ready for motion | EDITOR2: 2019-12-25 22:33:50Z - status set to: Review |  |  |  | 2020-01-11 14:44 | EDITOR2
4346 | RISON, Mark | 1001 | 3 | 11.1.4.3.2 |  |  | E | Yes |  |  | 11.1.4.3.2 |  | V | Edward Au |  |  | In the lettered list, "SSID List" not followed by " parameter" or " element" should be "SSID List parameter" | As it says in the comment | REVISED (EDITOR2: 2019-12-27 22:18:57Z) Replace "SSID List" with "SSID List parameter" at the following locations in subclauses 11.1.4.3.2 and 11.1.4.3.3 of Draft 3.0: 2159.27, 2159.33, 2159.35, 2161.55, and 2161.58. | EDITOR2 | Motion-EDITOR2-L | Ready for motion | EDITOR2: 2019-12-27 22:19:00Z - status set to: Review |  |  |  | 2020-01-11 14:44 | EDITOR2
4337 | RISON, Mark | 1001 | 3 | 20.9.2.2.6 | 3133 | 52 | E | Yes | 3133 | 52 | 20.9.2.2.6 |  | A | Edward Au |  |  | "The TRN field enable transmitter and receiver AWV training. " should be "The TRN field enables transmitter and receiver AWV training. " | As it says in the comment | ACCEPTED (EDITOR2: 2019-12-31 01:56:36Z) | EDITOR2 | Motion-EDITOR2-L | Ready for motion | EDITOR2: 2019-12-31 01:56:38Z - status set to: Review |  |  |  | 2020-01-11 14:44 | EDITOR2
4333 | RISON, Mark | 1001 | 3 | 10.8 | 1802 | 37 | E | Yes | 1802 | 37 | 10.8 |  | A | Edward Au |  |  | "If the HT Control field is present in an MPDU aggregated in an A-MPDU, then all MPDUs of the same frame type (i.e., having the same value for the Type subfield of the Frame Control field) aggregated in the same A-MPDU shall contain an HT Control field. The HT Control field of all MPDUs containing the HT Control field aggregated in the same A-MPDU shall be set to the same value." dodgy grammar. | Change to "If the HT Control field is present in an MPDU aggregated in an A-MPDU, then all MPDUs of the same frame type (i.e., having the same value for the Type subfield of the Frame Control field) aggregated in the same A-MPDU shall contain the same HT Control field." | ACCEPTED (EDITOR2: 2019-12-30 21:39:56Z) | EDITOR2 | Motion-EDITOR2-L | Ready for motion | EDITOR2: 2019-12-30 21:40:01Z - status set to: Review |  |  |  | 2020-01-11 14:44 | EDITOR2
4332 | RISON, Mark | 1001 | 3 | 10.6.5.5 | 1775 | 35 | E | Yes | 1775 | 35 | 10.6.5.5 |  | A | Edward Au |  |  | CFAck should be CF-Ack | As it says in the comment | ACCEPTED (EDITOR2: 2019-12-25 22:36:05Z) | EDITOR2 | Motion-EDITOR2-L | Ready for motion | EDITOR2: 2019-12-25 22:36:08Z - status set to: Review |  |  |  | 2020-01-11 14:44 | EDITOR2
4331 | RISON, Mark | 1001 | 3 |  | 1733 |  | E | Yes | 1733 |  |  |  | A | Edward Au |  |  | "CTS_Time" should not have scare quotes (2x) | As it says in the comment | ACCEPTED (EDITOR2: 2019-12-25 22:41:27Z) Note to the editors: The 2 locations in Draft 3.0 are 1733.52 and 1733.54. | EDITOR2 | Motion-EDITOR2-L | Ready for motion | EDITOR2: 2019-12-25 22:41:32Z - status set to: Review |  |  |  | 2020-01-11 14:44 | EDITOR2
4330 | RISON, Mark | 1001 | 3 |  |  |  | E | Yes |  |  |  |  | A | Edward Au |  |  | CF-END should be CF-End (5x) | As it says in the comment | ACCEPTED (EDITOR2: 2019-12-26 02:00:58Z) Note to the editors: The 5 locations in Draft 3.0 are 782.22 (3 appearences), 2142.18, and 2142.19. | EDITOR2 | Motion-EDITOR2-L | Ready for motion | EDITOR2: 2019-12-26 02:01:59Z - status set to: Review |  |  |  | 2020-01-11 14:44 | EDITOR2
4251 | RISON, Mark | 1001 | 3 |  |  |  | E | Yes |  |  |  |  | V | Edward Au |  |  | Some captions have a spurious leading space | Delete the leading space in captions | REVISED (EDITOR2: 2019-12-30 23:01:54Z) Delete the leading space in the caption for Table 9-280, Table 9-523, Table 9-526, Table 21-18, Table 23-10, Figure 9-340, Figure 9-430, Figure 9-471, Figure 9-655, Figure 9-905, Figure 9-907, Figure 9-908, Figure 9-926, Figure 21-1. Note to the commenter and editors: This is the same resolution as CID 4252. | EDITOR2 | Motion-EDITOR2-L | Ready for motion | EDITOR2: 2019-12-30 23:02:21Z - status set to: Review |  |  |  | 2020-01-11 14:44 | EDITOR2
4302 | RISON, Mark | 1001 | 3 | C.3 |  |  | E | Yes |  |  | C.3 |  | A | Edward Au |  |  | "written by the RSNA Key Management in the SME" -- not clear | Change to "written by the RSNA Key Management entity in the SME" throughout | ACCEPTED (EDITOR2: 2019-12-26 02:04:35Z) Note to the editors: The 13 locations in Draft 3.0 are 3876.58, 3877.5, 3877.17, 3877.29, 3877.41, 3877.54, 3878.1, 3878.27, 3880.42, 3880.55, 3884.51, 3884.63, and 3885.9. | EDITOR2 | Motion-EDITOR2-L | Ready for motion | EDITOR2: 2019-12-26 02:06:43Z - status set to: Review |  |  |  | 2020-01-11 14:44 | EDITOR2
4252 | RISON, Mark | 1001 | 3 |  |  |  | E | Yes |  |  |  |  | A | Edward Au |  |  | Some captions have a spurious leading space | Delete the leading space in the caption for Table 9-280, Table 9-523, Table 9-526, Table 21-18, Table 23-10, Figure 9-340, Figure 9-430, Figure 9-471, Figure 9-655, Figure 9-905, Figure 9-907, Figure 9-908, Figure 9-926, Figure 21-1 | ACCEPTED (EDITOR2: 2019-12-30 22:59:55Z) | EDITOR2 | Motion-EDITOR2-L | Ready for motion | EDITOR2: 2019-12-30 22:59:56Z - status set to: Review |  |  |  | 2020-01-11 14:44 | EDITOR2
4290 | RISON, Mark | 1001 | 3 | 10.2.6 | 1721 | 62 | E | Yes | 1721 | 62 | 10.2.6 |  | A | Edward Au |  |  | "An MSDU transmitted under HT-immediate or HT-delayed block ack agreement shall not be fragmented" missing article | Add " an" after "under" in the cited text | ACCEPTED (EDITOR2: 2019-12-25 21:30:59Z) | EDITOR2 | Motion-EDITOR2-L | Ready for motion | EDITOR2: 2019-12-25 21:31:00Z - status set to: Review |  |  |  | 2020-01-11 14:44 | EDITOR2
4280 | RISON, Mark | 1001 | 3 | 12.7.4 | 2669 | 60 | E | Yes | 2669 | 60 | 12.7.4 |  | A | Edward Au |  |  | "containing Operating Channel Information" should be lowercase | As it says in the comment | ACCEPTED (EDITOR2: 2019-12-25 22:42:55Z) | EDITOR2 | Motion-EDITOR2-L | Ready for motion | EDITOR2: 2019-12-25 22:42:57Z - status set to: Review |  |  |  | 2020-01-11 14:44 | EDITOR2
4279 | RISON, Mark | 1001 | 3 |  | 884 |  | E | Yes | 884 |  |  |  | A | Edward Au |  |  | "Challenge text element" should be "Challenge Text element" (2x) | As it says in the comment | ACCEPTED (EDITOR2: 2019-12-26 02:07:25Z) Note to the editors: The 2 locations in Draft 3.0 are 884.35 and 884.37. | EDITOR2 | Motion-EDITOR2-L | Ready for motion | EDITOR2: 2019-12-26 02:07:45Z - status set to: Review |  |  |  | 2020-01-11 14:44 | EDITOR2
4278 | RISON, Mark | 1001 | 3 | 14.10.10.4.3 | 2828 | 38 | E | Yes | 2828 | 38 | 14.10.10.4.3 |  | A | Edward Au |  |  | "the field Element TTL" is unusual and a bit confusing | Change to "the Element TTL field" | ACCEPTED (EDITOR2: 2019-12-31 00:14:23Z) | EDITOR2 | Motion-EDITOR2-L | Ready for motion | EDITOR2: 2019-12-31 00:14:25Z - status set to: Review |  |  |  | 2020-01-11 14:44 | EDITOR2
4276 | RISON, Mark | 1001 | 3 |  |  |  | E | Yes |  |  |  |  | V | Edward Au |  |  | "if the dot11" shouldn't have an article | Delete the "the" in "if the dot11VHTOptionImplemented", "if the dot11MeshActivated", "if the dot11FragmentBAOptionImplemented", "If the dot11VHTTXOPPowerSaveOptionImplemented", "If the dot11CMMGTXOPPowerSaveOptionImplemented", "if the dot11 DiversitySupport" throughout | REVISED (EDITOR2: 2020-01-02 05:53:17Z) Replace "if the dot11MeshActivated" with "if dot11MeshActivated" as follows: 413.19, 415.30, 416.39, 467.42, 469.40, and 470.54. Replace ""if the dot11VHTOptionImplemented" with "if dot11VHTOptionImplemented" as follows: 1543.46, 1587.24, 1589.24, and 1590.34." Replace "if the dot11FragmentBAOptionImplemented" with "if dot11FragmentBAOptionImplemented" as follows: 1748.11. Replace "if the dot11VHTTXOPPowerSaveOptionImplemented" with "if dot11VHTTXOPPowerSaveOptionImplemented" as follows: 2204.6. Replace "if the dot11CMMGTXOPPowerSaveOptionImplemented" with ""if dot11CMMGTXOPPowerSaveOptionImplemented" as follows: 2206.54. Replace "if the dot11 DiversitySupport" with ""if dot11DiversitySupportImplemented" as follows: 4197.23. | EDITOR2 | Motion-EDITOR2-L | Ready for motion | EDITOR2: 2020-01-02 05:53:32Z - status set to: Review |  |  |  | 2020-01-11 14:44 | EDITOR2
4275 | RISON, Mark | 1001 | 3 |  |  |  | E | Yes |  |  |  |  | V | Edward Au |  |  | "if the dot11" and "when the dot11" shouldn't have an article, at least unless the MIB attribute is a table or group or ID or type | As it says in the comment | REVISED (EDITOR2: 2020-01-02 05:46:43Z) Replace "if the dot11MeshActivated" with "if dot11MeshActivated" as follows: 413.19, 415.30, 416.39, 467.42, 469.40, and 470.54. Replace ""if the dot11VHTOptionImplemented" with "if dot11VHTOptionImplemented" as follows: 1543.46, 1587.24, 1589.24, and 1590.34." Replace "if the dot11FragmentBAOptionImplemented" with "if dot11FragmentBAOptionImplemented" as follows: 1748.11. Replace "if the dot11VHTTXOPPowerSaveOptionImplemented" with "if dot11VHTTXOPPowerSaveOptionImplemented" as follows: 2204.6. Replace "if the dot11CMMGTXOPPowerSaveOptionImplemented" with ""if dot11CMMGTXOPPowerSaveOptionImplemented" as follows: 2206.54. Replace "if the dot11 DiversitySupport" with ""if dot11DiversitySupportImplemented" as follows: 4197.23. Replace "when the dot11CMMGOptionImplemented" with "when dot11CMMGOptionImplemented" as follows: 863.45, 867.7, 867.10, 869.57, 873.41, 873.44, 876.9, 881.48, and 881.51. Replace "when the dot11CMMGTXOPPowerSaveOptionImplemented" with "when dot11CMMGTXOPPowerSaveOptionImplemented" at 2206.40. | EDITOR2 | Motion-EDITOR2-L | Ready for motion | EDITOR2: 2020-01-02 05:52:51Z - status set to: Review |  |  |  | 2020-01-11 14:44 | EDITOR2
4268 | RISON, Mark | 1001 | 3 | 11.1.4.3.2 | 2159 | 5 | E | Yes | 2159 | 5 | 11.1.4.3.2 |  | A | Edward Au |  |  | "FILS ProbeTimer" should be a single word | As it says in the comment | ACCEPTED (EDITOR2: 2019-12-25 22:43:43Z) | EDITOR2 | Motion-EDITOR2-L | Ready for motion | EDITOR2: 2019-12-25 22:43:45Z - status set to: Review |  |  |  | 2020-01-11 14:44 | EDITOR2
4255 | RISON, Mark | 1001 | 3 | C.3 | 3842 | 25 | E | Yes | 3842 | 25 | C.3 |  | A | Edward Au |  |  | " The default value of this attribute is " should not be in the description. It should be in a DEFAULT line | Delete " The default value of this attribute is false." at the referenced location | ACCEPTED (EDITOR2: 2019-12-25 23:09:49Z) | EDITOR2 | Motion-EDITOR2-L | Ready for motion | EDITOR2: 2019-12-25 23:09:51Z - status set to: Review |  |  |  | 2020-01-11 14:44 | EDITOR2
4356 | RISON, Mark | 1001 | 3 | 11.1.4.3.11 | 2172 | 34 | E | Yes | 2172 | 34 | 11.1.4.3.11 |  | A | Edward Au |  |  | "If the AP does not maintain (#2233)AP-CSN list" -- missing article | Add "an" before "AP-CSN" | ACCEPTED (EDITOR2: 2019-12-25 22:33:06Z) | EDITOR2 | Motion-EDITOR2-L | Ready for motion | EDITOR2: 2019-12-25 22:33:07Z - status set to: Review |  |  |  | 2020-01-11 14:44 | EDITOR2
4316 | RISON, Mark | 1001 | 3 |  |  |  | E | Yes |  |  |  |  | A | Edward Au |  |  | There are about 37 instances of "is as defined in" as compared with 1423 instances of "is defined in" | Delete "as " in "is as defined in" throughout | ACCEPTED (EDITOR2: 2019-12-30 23:04:31Z) Note to the editors: The 37 locations in Draft 3.0 are 400.30, 826.3, 826.34, 827.13, 827.46, 828.24, 840.3, 840.36, 840.62, 1074.52, 1132.49, 1133.43, 1143.54, 1228.28, 1436.12, 1436.14, 1436.16, 1462.20, 1462.57, 1535.38, 1552.58, 1617.11, 2443.15, 2448.53, 2616.42, 2655.31, 2655.46, 3093.52, 3302.12, 3303.19, 3303.60, 3363.28, 3375.1, 3375.28, 3380.63, 3403.52, and 3489.55. | EDITOR2 | Motion-EDITOR2-L | Ready for motion | EDITOR2: 2019-12-31 00:05:20Z - status set to: Review |  |  |  | 2020-01-11 14:44 | EDITOR2

## Motion-EDITOR2-K
CID | Commenter | LB | Draft | Clause Number(C) | Page(C) | Line(C) | Type of Comment | Part of No Vote | Page | Line | Clause | Duplicate of CID | Resn Status | Assignee | Submission | Motion Number | Comment | Proposed Change | Resolution | Owning Ad-hoc | Comment Group | Ad-hoc Status | Ad-hoc Notes | Edit Status | Edit Notes | Edited in Draft | Last Updated | Last Updated By
4195 | RISON, Mark | 1001 | 3 |  |  |  | E | Yes |  |  |  |  | J | Edward Au | 19/2163r3 |  | Spurious underscores are spurious | Change "Tx_Sector" to "Tx Sector" throughout (6x) | REJECTED (EDITOR2: 2020-01-11 14:24:03Z) Spurious underscores are not spurious because it is part of the name of the Peer Tx_Sector ID subfield. | EDITOR2 | Motion-EDITOR2-K | Ready for motion | EDITOR2: 2020-01-11 14:24:09Z - status set to: Ready for motion EDITOR2: 2020-01-08 10:18:45Z - status set to: Discuss; updated 19/2163r2 to 19/2163r3. EDITOR2: 2019-12-25 21:14:56Z - status set to: Discuss |  |  |  | 2020-01-11 14:43 | EDITOR2
4257 | RISON, Mark | 1001 | 3 | C.3 | 3819 | 46 | E | Yes | 3819 | 46 | C.3 |  | J | Edward Au | 19/2163r3 |  | The description for dot11CFPMaxDuration should lose the last para as PCF is no longer defined, just like the last para of dot11MediumOccupancyLimit was deleted | As it says in the comment | REJECTED (EDITOR2: 2020-01-11 14:32:59Z) Generally, features that are marked deprecated or obsolete are not maintained. PCF is obsolete. | EDITOR2 | Motion-EDITOR2-K | Ready for motion | EDITOR2: 2020-01-11 14:33:17Z - status set to: Ready for motion EDITOR2: 2020-01-08 10:20:55Z - status set to: Discuss; updated 19/2163r2 to 19/2163r3. EDITOR2: 2019-12-31 01:45:51Z - status set to: Discuss |  |  |  | 2020-01-11 14:43 | EDITOR2
4273 | RISON, Mark | 1001 | 3 | 13.8 |  |  | E | Yes |  |  | 13.8 |  | V | Edward Au | 19/2163r3 |  | "The RSNE shall be present only if dot11RSNAActivated is true." 4x duplicates Table 13-1--FT authentication elements (and ditto for other fields) | Delete the cited sentence throughout | REVISED (EDITOR2: 2020-01-11 14:31:27Z) Revised Delete the sentence “The RSNE shall be present only if dot11RSNAActivated is true” at 2746.40, 2747.6, 2747.33, and 2748.34. Delet the sentence “The FTE shall be present only if dot11RSNAActivated is true” are located at 2746.55, 2747.19, 2747.46, and 2748.47. | EDITOR2 | Motion-EDITOR2-K | Ready for motion | EDITOR2: 2020-01-11 14:31:33Z - status set to: Ready for motion EDITOR2: 2019-12-30 23:00:36Z - status set to: Discuss |  |  |  | 2020-01-11 14:43 | EDITOR2
4335 | RISON, Mark | 1001 | 3 |  |  |  | E | Yes |  |  |  |  | A | Edward Au | 19/2163r3 |  | MS-SAP should be MS SAP | As it says in the comment | ACCEPTED (EDITOR2: 2020-01-11 14:28:41Z) | EDITOR2 | Motion-EDITOR2-K | Ready for motion | EDITOR2: 2020-01-11 14:28:43Z - status set to: Ready for motion EDITOR2: 2019-12-26 20:49:38Z - status set to: Discuss; updated 19/2163r2 to 19/2163r3. |  |  |  | 2020-01-11 14:43 | EDITOR2
4384 | RISON, Mark | 1001 | 3 |  |  |  | E | Yes |  |  |  |  | A | Edward Au | 19/2163r3 |  | Why is the top of Figure 12-26--Expanded GCMP MPDU emboldened compared with Figure 12-16--Expanded CCMP MPDU? | Embolden the top line of the top row of cells in Figure 12-16. Also, in Figure 12-17 change "Data PDU" to "Data (PDU)<linebreak>>= 1 octet" (with the >= glyph) | ACCEPTED (EDITOR2: 2020-01-11 14:37:41Z) | EDITOR2 | Motion-EDITOR2-K | Ready for motion | EDITOR2: 2020-01-11 14:37:43Z - status set to: Ready for motion EDITOR2: 2020-01-03 04:17:49Z - status set to: Discuss |  |  |  | 2020-01-11 14:43 | EDITOR2
4397 | RISON, Mark | 1001 | 3 | 14.9.2 | 2802 |  | E | Yes | 2802 |  | 14.9.2 |  | V | Edward Au | 19/2163r3 |  | "iff" is not defined | Expand to "if and only if" (3x) | REVISED (EDITOR2: 2020-01-11 14:30:18Z) Replace “iff” with “if” at 2802.54, 2802.55, and 2802.56 in Draft 3.0. | EDITOR2 | Motion-EDITOR2-K | Ready for motion | EDITOR2: 2020-01-11 14:30:28Z - status set to: Ready for motion EDITOR2: 2019-12-27 22:13:09Z - status set to: Discuss |  |  |  | 2020-01-11 14:43 | EDITOR2
4398 | RISON, Mark | 1001 | 3 | 14.9.2 | 2802 |  | E | Yes | 2802 |  | 14.9.2 |  | A | Edward Au | 19/2163r3 |  | "iff" is not defined, but here it doesn't seem necessary anyway | Change to "if" | ACCEPTED (EDITOR2: 2020-01-11 14:30:07Z) | EDITOR2 | Motion-EDITOR2-K | Ready for motion | EDITOR2: 2020-01-11 14:30:10Z - status set to: Ready for motion EDITOR2: 2019-12-27 22:13:38Z - status set to: Discuss |  |  |  | 2020-01-11 14:43 | EDITOR2
4478 | RISON, Mark | 1001 | 3 | 19.3.21 | 3070 | 1 | E | Yes | 3070 | 1 | 19.3.21 |  | V | Edward Au | 19/2163r3 |  | Figure 19-25--PHY receive procedure for HT-mixed format PPDU format is cropped top and right | As it says in the comment | REVISED (EDITOR2: 2020-01-11 14:22:27Z) Incorporate changes as shown in 11-19/2163r3 (https://mentor.ieee.org/802.11/dcn/19/11-19-2163-03-000m-resolutions-for-some-initial-sa-ballot-comments-on-11md-d3-0.docx) for CID 4478, which accomplishes the changes as proposed. | EDITOR2 | Motion-EDITOR2-K | Ready for motion | EDITOR2: 2020-01-11 14:22:32Z - status set to: Ready for motion EDITOR2: 2019-12-25 21:00:29Z - status set to: Discuss |  |  |  | 2020-01-11 14:43 | EDITOR2
4634 | RISON, Mark | 1001 | 3 | 10.45.3.2.3 | 2077 | 5 | E | Yes | 2077 | 5 | 10.45.3.2.3 |  | V | Edward Au | 19/2163r3 |  | "data frame" should be "Data frame" | Fix in Figure 10-99--Example of data transmission in SP with link cooperation relay | REVISED (EDITOR2: 2020-01-11 14:34:16Z) In Figure 10-99, replace “data frame” with “Data frame”, and “Pre-determined time” with “Predetermined time”. | EDITOR2 | Motion-EDITOR2-K | Ready for motion | EDITOR2: 2020-01-11 14:34:24Z - status set to: Ready for motion EDITOR2: 2020-01-02 04:11:47Z - status set to: Discuss |  |  |  | 2020-01-11 14:43 | EDITOR2
4650 | RISON, Mark | 1001 | 3 | 10.3.3 | 1758 | 34 | E | Yes | 1758 | 34 | 10.3.3 |  | V | Edward Au | 19/2163r1 |  | "Random backoff time" should be "Random backoff" or "Random backoff procedure" | Change to the first option | REVISED (EDITOR2: 2019-12-20 16:56:23Z) Change the title of the subclause from “Random backoff time” to “Random backoff procedure”. | EDITOR2 | Motion-EDITOR2-K | Ready for motion | EDITOR2: 2019-12-25 17:55:06Z - status set to: Ready for motion EDITOR2: 2019-12-20 16:53:27Z - status set to: Resolved |  |  |  | 2020-01-11 14:43 | EDITOR2
4651 | RISON, Mark | 1001 | 3 | 10.3.3 | 1758 | 34 | E | Yes | 1758 | 34 | 10.3.3 |  | A | Edward Au | 19/2163r1 |  | "Random backoff time" should be "Random backoff" or "Random backoff procedure" | Change to the second option | ACCEPTED (EDITOR2: 2019-12-20 16:56:12Z) | EDITOR2 | Motion-EDITOR2-K | Ready for motion | EDITOR2: 2019-12-25 17:55:00Z - status set to: Ready for motion EDITOR2: 2019-12-20 16:53:17Z - status set to: Resolved |  |  |  | 2020-01-11 14:43 | EDITOR2
4769 | Hamilton, Mark | 1001 | 3 | 12.6.20 | 2642 | 12 | E | Yes | 2642 | 12 | 12.6.20 |  | V | Edward Au | 19/2163r3 |  | After the first cross-reference in this sentence, the following text starts with "(The", when it should be "the". The following text also all appears to be "hot" (as in a hot link), when it should not be. Finally, this all ends around line 18 with, "frames).)), which". This latter text should be "frames). Which" | Change "(The" to "the". Clean up the hot linkage. Change "frames).)), which" to "frames). Which" | REVISED (EDITOR2: 2020-01-11 14:21:01Z) Incorporate changes as shown in 11-19/2163r3 (https://mentor.ieee.org/802.11/dcn/19/11-19-2163-03-000m-resolutions-for-some-initial-sa-ballot-comments-on-11md-d3-0.docx), which makes the changes proposed, and also moves the associated comma. | EDITOR2 | Motion-EDITOR2-K | Ready for motion | EDITOR2: 2020-01-11 14:21:11Z - status set to: Ready for motion EDITOR2: 2019-12-25 21:00:49Z - status set to: Discuss |  |  |  | 2020-01-11 14:43 | EDITOR2
4791 | Hamilton, Mark | 1001 | 3 | 10.3.3 | 1758 | 34 | E | Yes | 1758 | 34 | 10.3.3 |  | V | Edward Au | 19/2163r1 |  | Since we've cleaned up all the language to talk about a backoff count, and not time, the title of this section being "backoff time", while arguably correct, is confusing. | Change the title of this subclause to "Random backoff" | REVISED (EDITOR2: 2019-12-20 16:55:57Z) Change the title of the subclause from “Random backoff time” to “Random backoff procedure”. | EDITOR2 | Motion-EDITOR2-K | Ready for motion | EDITOR2: 2019-12-25 17:54:54Z - status set to: Ready for motion EDITOR2: 2019-12-20 16:53:10Z - status set to: Resolved |  |  |  | 2020-01-11 14:43 | EDITOR2
4793 | Hamilton, Mark | 1001 | 3 | 25.2.2 | 3487 | 47 | E | Yes | 3487 | 47 | 25.2.2 |  | A | Edward Au | 19/2163r1 |  | Extraneous space | Remove space in "PARTIAL_AI D" | ACCEPTED (EDITOR2: 2019-12-20 16:55:31Z) | EDITOR2 | Motion-EDITOR2-K | Ready for motion | EDITOR2: 2019-12-25 17:54:38Z - status set to: Ready for motion EDITOR2: 2019-12-20 16:52:52Z - status set to: Resolved |  |  |  | 2020-01-11 14:43 | EDITOR2
4804 | Hamilton, Mark | 1001 | 3 | 11.3.5.3 | 2235 | 35 | E | Yes | 2235 | 35 | 11.3.5.3 |  | A | Edward Au | 19/2163r1 |  | No such thing as "MLME-ASSOCIATION.response" | Change "MLME-ASSOCIATION.response" to "MLME-ASSOCIATE.response" | ACCEPTED (EDITOR2: 2019-12-20 16:55:20Z) | EDITOR2 | Motion-EDITOR2-K | Ready for motion | EDITOR2: 2019-12-25 17:54:25Z - status set to: Ready for motion EDITOR2: 2019-12-24 21:21:21Z |  |  |  | 2020-01-11 14:43 | EDITOR2