## Title
IEEE P802.11 Wireless LANs
Submission
Designator: | doc.: IEEE 802.11-19/2162r0
Venue Date: | Dec 2019
First Author: | Po-Kai Huang
Subject: | Comments on TGba/D5.0
Full Date: | 2019-12-20
Author(s): | Po-Kai Huang
| Company: | Intel
Address
Phone:
Fax:
| email: | po-kai.huang@intel.com
Abstract:
Comments on TGba D5.0

## Revision History
Revision | Date | Description
0 | 2019-12-20 | Initial export from DB

## Comments
CID | Commenter | LB | Draft | Clause Number(C) | Page(C) | Line(C) | Type of Comment | Part of No Vote | Page | Line | Clause | Duplicate of CID | Resn Status | Assignee | Submission | Motion Number | Comment | Proposed Change | Resolution | Owning Ad-hoc | Comment Group | Ad-hoc Status | Ad-hoc Notes | Edit Status | Edit Notes | Edited in Draft | Last Updated | Last Updated By
5000 | Joseph Levy | 248 | 5 | 29.4 | 106 | 38 | T | Y | 106 | 38 | 29.4 | [5 empty] | WUR frame processing carefully states when a non-AP STA should discard a WUR PPDU, but it does not say what action should be taken if the WUR PPDU is not discarded. | Provide the action a non-AP STA should take if it receives an WUR PPDU it does not discard. Or refer to where the a reference to where the action is provided. | [8 empty] | 2019-12-19 12:37
5001 | Joseph Levy | 248 | 5 | 29.9.1 | 116 | 50 | T | Y | 116 | 50 | 29.9.1 | [5 empty] | Why does the specification not require an WUR AP to send a WUR Wake-up frame to a WUR non-AP STA for which the WUR AP has individually addressed BU(s) or according to TFS? | There should be a requirement on the WUR AP to send a WUR Wake-up frame when the received individually addressed BU(s) meet a specific criteria. As the WUR non-AP STA should be aware of the nominal expected delay of individually addressed BU(s) are when it in the WUR mode. | [8 empty] | 2019-12-19 12:37
5002 | Joseph Levy | 248 | 5 | 29.9.2 | 119 | 35 | T | Y | 119 | 35 | 29.9.2 | [5 empty] | The specification should state when a WUR AP is required to send a WUR Short Wake-up frame. | Specify when a WUR-AP should send a WUR Short Wake-up frame. | [8 empty] | 2019-12-19 12:37
5003 | Joseph Levy | 248 | 5 | 29.9.3 | 120 | 25 | T | Y | 120 | 25 | 29.9.3 | [5 empty] | The specification should state when a WUR AP is required to send a WUR Wake-up frame. | Specify when a WUR-AP should send a WUR Wake-up frame. | [8 empty] | 2019-12-19 12:37
5004 | Joseph Levy | 248 | 5 | 29.9.3 | 120 | 23 | T | Y | 120 | 23 | 29.9.3 | [5 empty] | WUR AP operation does not clearly state that when WUR mode is active the WUR AP will buffer frames for the WUR non-AP STA and will suspend PS transmissions intended for the WUR non-AP STA until the WUR AP has sent a WUR Wake-up frame to the WUR non-AP STA and the WUR non-AP STA has either indicated it is awake or transition delay time has expired. | Clearly specify expected WUR AP behavior regarding PS transmissions when WUR mode is active. | [8 empty] | 2019-12-19 12:37
5005 | Joseph Levy | 248 | 5 | 29.9.4 | 122 | 19 | T | Y | 122 | 19 | 29.9.4 | [5 empty] | The requirement that a WUR non-AP STA "shall follow existing operation, which is any PS operation the associated WUR AP and the WRU non-AP STA has agreed to use" is not very clear nor does it specify WUR non-AP STA operation. | Clearly specify that a WUR non-AP STA that receives a WUR wake-up frame should change power management mode from WUR power management mode (e.g. a WUR awake and WUR doze scheduled behavior) to a PS mode (e.g. a awake and doze schedule consistent with the agreed PS mode). More precisely the WUR non-AP STA should be aware that the WUR AP that transmitted the received WRU wake-up frame will be transmit PPDUs intended for the WUR non-AP STA in the manner of the agreed PS mode after the AP STA has either indicated it is awake or transition delay time has expired. | [8 empty] | 2019-12-19 12:37
5006 | Joseph Levy | 248 | 5 | 3.2 | 22 | 41 | T | Y | 22 | 41 | 3.2 | [5 empty] | Why is there a WUR doze state? Doze state is defined as the state in which the non-AP STA does not receive anything. Which is the what is meant by the WUR doze state. Hence there is no need for WRU doze, remove it from the specification and simply replace it with doze. | Replace "WRU doze" with "doze", throughout the specification. | [8 empty] | 2019-12-19 12:37
5007 | Joseph Levy | 248 | 5 | 9.4.2.289 | 60 | 55 | T | Y | 60 | 55 | 9.4.2.289 | [5 empty] | Transition Delay is a WUR parameter, it does not indicate the maximum time for a non-AP STA to transition from doze to awake, it indicates the maximum time for a non-AP STA in WUR power management mode to transition to the awake sate in PS power management. | "Replace: ""Indicates the maximum time that the non-AP STA requires to transition from the doze state to the awake state. (see 11.2.1 (General))"" With: ""Indicates the maximum time that the non-AP STA requires to transition from the WUR power management mode to the PS mode awake state. (see 11.2.1 (General))""" | [8 empty] | 2019-12-19 12:37
5008 | Joseph Levy | 248 | 5 |  |  |  | G | Y | [8 empty] | "WUR mode seems to be defined to be two things: a. The mode in which a WUR AP will buffer frames for the WUR non-AP STA until the non-AP STA can "wake-up" and the WUR AP "wakes-up" the non-AP STA by send the WUR non-AP STA a WUR wakeup PPDU and then waiting for the WUR non-AP STA to "wake-up". b. The mode in which a WRU AP and a WUR non-AP STA have completed the exchange of frames to configure the WUR mode. The mode in which WUR mode is configured but not necessarily active. The WUR mode is not active unless the WUR non-AP STA is in doze state (or more accurately the WUR AP is aware that the WUR non-AP STA is scheduled to be in "doze" state. | Clarify what is meant by WUR mode and depending on the definition clarify states as defined in the comment. | [8 empty] | 2019-12-19 12:37
5009 | JUNG HOON SUH | 248 | 5 | 30.3.9.2.4 | 155 | 64 | G | Y | 155 | 64 | 30.3.9.2.4 | [5 empty] | It leaves a very bad precedent that an amendment in a LB process can be modified for the benefit of some other amendment whose Task Group discussion is still in progress. | Bring these BPSK-MARK1 and BPSK-MARK2 back to RLSIG based design | [8 empty] | 2019-12-19 12:37
5010 | Lisa Ward | 248 | 5 | 29.9.3 | 120 | 33 | E | N | 120 | 33 | 29.9.3 | [5 empty] | missing closing parenthesis at end of this sentence: "(see 10.24.2.8 (Multiple frame transmission in an EDCA TXOP)." | Add closing parentheses at end of sentence: "(see 10.24.2.8 (Multiple frame transmission in an EDCA TXOP).)" | [8 empty] | 2019-12-19 12:37
5011 | Mark Hamilton | 248 | 5 | 1.3 | 21 | 18 | T | N | 21 | 18 | 1.3 | [5 empty] | Generally, 'low latency" is understood to mean timing at 1ms level. While the intent of this sentence is understandable, it is a bit confusing/misleading to think of WUR as a "low latency" provision. Perhaps "lower latency" is better - since the idea is to reduce the latency inherent in current power saving techniques. | Change "low latency" to "lower latency" | [8 empty] | 2019-12-19 12:37
5012 | Mark Hamilton | 248 | 5 | 29.8.4 | 117 | 48 | T | Y | 117 | 48 | 29.8.4 | [5 empty] | A "WUR STA" has WUR implemented. Such a STA may not have negotiated WUR service/WUR mode (yet, or ever). But, such a STA can certainly still enter awake and doze states, without regard to WUR operation. Thus, the first sentence of this NOTE is misleading by implying WUR must be negotiated to be able to enter awake or doze states. Similarly, the second sentence seems to imply something about being able to do power save at all, and of course that's also independent of WUR mode or negiationr. In fact, it's not clear what the point of this NOTE is, at all. | Replace this NOTE, with "NOTE 1--The power management mode and WUR power state of a WUR non-AP STA operate independently." | [8 empty] | 2019-12-19 12:37
5013 | Mark Hamilton | 248 | 5 | 29.9.3 | 120 | 37 | T | Y | 120 | 37 | 29.9.3 | [5 empty] | Because 29.9.4 says that the non-AP STA can stay in doze until the next expected service period, the AP needs to wait the transition delay, plus, then wait for the next expected service period. | Add "and the next service period interval has arrived" to the end of this bullet. Same thing (to first sentence in the bullet) in the bullet at top of page 121. | [8 empty] | 2019-12-19 12:37
5014 | Mark Hamilton | 248 | 5 | 29.5.1 | 107 | 19 | T | Y | 107 | 19 | 29.5.1 | [5 empty] | If WUR mode is suspended, why does the non-AP STA maintain the ID list and stay configured to receive such WUR frames? | Delete "or in WUR mode suspend" from this sentence. | [8 empty] | 2019-12-19 12:37
5015 | Mark Hamilton | 248 | 5 | 3.2 | 22 | 40 | T | Y | 22 | 40 | 3.2 | [5 empty] | The WUR non-AP STA only alternates between WUR awake and WUR doze states, when in power save mode. When in active mode, it can stay in WUR doze. | Insert, to become: "the WUR non-AP STA _when in power save mode_ alternates" | [8 empty] | 2019-12-19 12:37
5016 | Mark Hamilton | 248 | 5 | 11 | 85 | 2 | T | Y | 85 | 2 | 11 | [5 empty] | Since a non-AP STA in doze state, WUR mode and WUR awake state can send and receive WUR frames, it is not correct that it "is not able to transmit or receive", which is the definition of doze state. The definition of doze state needs to exclude the transmission and reception of WUR frames. | Add a change to the baseline subclause 11.2.1 to update the definitoion of doze mode, by changing "Doze:" description, inserting "non-WUR frames" after "not able to transmit or receive". | [8 empty] | 2019-12-19 12:37
5017 | Richard Van Nee | 248 | 5 | Annex AC | 183 | 33 | T | Y | 183 | 33 | Annex AC | [5 empty] | As was shown in document IEEE 802.11-19/1120r0, Example 3 in Table AC-1 does not meet the Correlation Test in Subclause 30.3.12.5 and hence it should not be listed as an example in Annex AC, and should be removed. | Delete the Row for Example 3 in Table AC-1. Also delete the sentences on Lines 5-9 on Page 184. At the end of the paragraph ending on Page 183 Line 60 add the sentence: "This symbol meets the Correlation Test in Subclause 30.3.12.5." At the end of the paragraph ending on Page 184 Line 3 add the sentence: "This symbol meets the Correlation Test in Subclause 30.3.12.5." | [8 empty] | 2019-12-19 12:37
5018 | Richard Van Nee | 248 | 5 | Annex AC | 184 | 17 | T | Y | 184 | 17 | Annex AC | [5 empty] | As was shown in document IEEE 802.11-19/1120r0, all three examples in Table AC-2 do not meet the Correlation Test in Subclause 30.3.12.5 and hence they should not be listed as an example in Annex AC, and should be removed. New examples should be added to the table to replace those examples. | In Table AC-2 replace Example 1 with the following: "{-1, 1, 1, 1, -1, 1, 0, -1, -1, -1, 1, -1, -1}." Delete the rows for Examples 2 & 3 in Table AC-2. Also delete the fourth row with the comment about scaling for Example 2. Delete the sentence on Page 184 Lines 50-51 which states "This sequence also has the lowest PAPR among the BPSK MC-OOK On symbols for a single channel transmission." At the end of the paragraph ending on Page 184 Line 51 add the sentence: "This symbol meets the Correlation Test in Subclause 30.3.12.5." Delete the paragraph on Page 184 Lines 53-59. Delete the paragraph on Page 184 Line 61-65. | [8 empty] | 2019-12-19 12:37
5019 | Rojan Chitrakar | 248 | 5 | B.4.36.1 | 175 | 44 | T | N | 175 | 44 | B.4.36.1 | [5 empty] | Status should be (CFWUR and WURM9):O | Change the Status column to (CFWUR and WURM9):O | [8 empty] | 2019-12-19 12:37
5020 | Stephen Shellhammer | 248 | 5 | Annex AC | 183 | 33 | T | Y | 183 | 33 | Annex AC | [5 empty] | As was shown in document IEEE 802.11-19/1120r0, Example 3 in Table AC-1 does not meet the Correlation Test in Subclause 30.3.12.5 and hence it should not be listed as an example in Annex AC, and should be removed. | Delete the Row for Example 3 in Table AC-1. Also delete the sentences on Lines 5-9 on Page 184. At the end of the paragraph ending on Page 183 Line 60 add the sentence: "This symbol meets the Correlation Test in Subclause 30.3.12.5." At the end of the paragraph ending on Page 184 Line 3 add the sentence: "This symbol meets the Correlation Test in Subclause 30.3.12.5." | [8 empty] | 2019-12-19 12:37
5021 | Stephen Shellhammer | 248 | 5 | Annex AC | 184 | 17 | T | Y | 184 | 17 | Annex AC | [5 empty] | As was shown in document IEEE 802.11-19/1120r0, all three examples in Table AC-2 do not meet the Correlation Test in Subclause 30.3.12.5 and hence they should not be listed as an example in Annex AC, and should be removed. New examples should be added to the table to replace those examples. | In Table AC-2 replace Example 1 with the following: "{-1, 1, 1, 1, -1, 1, 0, -1, -1, -1, 1, -1, -1}." Delete the rows for Examples 2 & 3 in Table AC-2. Also delete the fourth row with the comment about scaling for Example 2. Delete the sentence on Page 184 Lines 50-51 which states "This sequence also has the lowest PAPR among the BPSK MC-OOK On symbols for a single channel transmission." At the end of the paragraph ending on Page 184 Line 51 add the sentence: "This symbol meets the Correlation Test in Subclause 30.3.12.5." Delete the paragraph on Page 184 Lines 53-59. Delete the paragraph on Page 184 Line 61-65. | [8 empty] | 2019-12-19 12:37