## Title
IEEE P802.11 Wireless LANs
Submission
Designator: | doc.: IEEE 802.11-19/2162r2
Venue Date: | Jan 2020
First Author: | Po-Kai Huang
Subject: | Comments on TGba/D5.0
Full Date: | 2020-01-14
Author(s): | Po-Kai Huang
| Company: | Intel
Address
Phone:
Fax:
| email: | po-kai.huang@intel.com
Abstract:
Comments on TGba D5.0

## Revision History
Revision | Date | Description
0 | 2019-12-20 | Initial export from DB
1 | 2019-12-31 | Initial assignment of coments
2 | 2020-01-14 | Add resolution approved in Jan meeting based on 19/2124r5

## Comments
CID | Commenter | LB | Draft | Clause Number(C) | Page(C) | Line(C) | Type of Comment | Part of No Vote | Page | Line | Clause | Duplicate of CID | Resn Status | Assignee | Submission | Motion Number | Comment | Proposed Change | Resolution | Owning Ad-hoc | Comment Group | Ad-hoc Status | Ad-hoc Notes | Edit Status | Edit Notes | Edited in Draft | Last Updated | Last Updated By
5000 | Joseph Levy | 248 | 5 | 29.4 | 106 | 38 | T | Y | 106 | 38 | 29.4 |  | V | Alfred | 11-20/0002r0 | 5005 | WUR frame processing carefully states when a non-AP STA should discard a WUR PPDU, but it does not say what action should be taken if the WUR PPDU is not discarded. | Provide the action a non-AP STA should take if it receives an WUR PPDU it does not discard. Or refer to where the a reference to where the action is provided. | REVISED (Editor: 2020-01-13 19:19:58Z) - Agree in principle with the comment. Proposed resolution is to add a note that directs the reader to other subclauses of Clause 29 for the rules/actions that the STA takes when it does not discard the WUR frame. TGba editor to make the changes shown in 11-19/0002r0 under all headings that include CID 5000. | Editor | WUR Frame Format and Processing | [5 empty] | 2020-01-13 19:20 | Editor
5001 | Joseph Levy | 248 | 5 | 29.9.1 | 116 | 50 | T | Y | 116 | 50 | 29.9.1 |  | V | Po-Kai | 11-19/2166r1 | 5002 | Why does the specification not require an WUR AP to send a WUR Wake-up frame to a WUR non-AP STA for which the WUR AP has individually addressed BU(s) or according to TFS? | There should be a requirement on the WUR AP to send a WUR Wake-up frame when the received individually addressed BU(s) meet a specific criteria. As the WUR non-AP STA should be aware of the nominal expected delay of individually addressed BU(s) are when it in the WUR mode. | REVISED (Editor: 2020-01-13 17:30:26Z) - The following sentence are related to the requirement asked by the commenter. We revise the sentence to provide necessary reference in 29.9.1. 29.8.3 WUR power management operation for a WUR AP The WUR AP shall schedule for transmission a WUR Wake-up frame for the WUR non-AP STA during a WUR duty cycle service period that is negotiated with the WUR non-AP STA to notify the WUR non-AP STA that the WUR AP intends to have operation with the WUR non-AP STA as described in 29.9.3 (WUR AP operation) and 29.9.4 (WUR non-AP STA operation) if the WUR non-AP STA is in the doze state (see 11.2.1 (General)). The WUR Wake-up frame classifies as a keep-alive WUR frame for a WUR non-AP STA that has requested the transmission of keep-alive WUR frames during WUR mode setup. 29.9.3 WUR AP operation If a traffic filtering agreement is established for a WUR non-AP STA in WUR mode, the WUR non-APSTA is in doze state (see 11.2.1 (General)), and Bit 1 of the TFS Action Code field is equal to 1, then the WUR AP should transmit a WUR Wake-up frame to the WUR non-AP STA if the WUR AP receives an individually addressed BU destined to the WUR non-AP STA that matches the traffic filter set. If a traffic filtering agreement is established for a WUR non-AP STA in WUR mode, the WUR non-AP STA is in doze state (see 11.2.1 (General)), and Bit 1 of the TFS Action Code field is equal to 0, then the WUR AP should not transmit a WUR Wake-up frame to the WUR non-AP STA if the WUR AP receives an individually addressed BU destined to the WUR non-AP STA that matches the traffic filter set. Tgba editor to make the changes shown in 11-19/2166r1 under all headings that include CID 5001. | Editor | Wake up operation | [5 empty] | 2020-01-13 17:30 | Editor
5002 | Joseph Levy | 248 | 5 | 29.9.2 | 119 | 35 | T | Y | 119 | 35 | 29.9.2 |  | V | Po-Kai | 11-19/2166r1 | 5002 | The specification should state when a WUR AP is required to send a WUR Short Wake-up frame. | Specify when a WUR-AP should send a WUR Short Wake-up frame. | REVISED (Editor: 2020-01-13 17:30:40Z) - The following sentence are related to the requirement asked by the commenter. We revise the sentence to add the missing short wake-up frame. 29.8.3 WUR power management operation for a WUR AP The WUR AP shall schedule for transmission a WUR Wake-up frame for the WUR non-AP STA during a WUR duty cycle service period that is negotiated with the WUR non-AP STA to notify the WUR non-AP STA that the WUR AP intends to have operation with the WUR non-AP STA as described in 29.9.3 (WUR AP operation) and 29.9.4 (WUR non-AP STA operation) if the WUR non-AP STA is in the doze state (see 11.2.1 (General)). The WUR Wake-up frame classifies as a keep-alive WUR frame for a WUR non-AP STA that has requested the transmission of keep-alive WUR frames during WUR mode setup. TGba editor to make the changes shown in 11-19/2166r1 under all headings that include CID 5002. | Editor | Wake up operation | [5 empty] | 2020-01-13 17:31 | Editor
5003 | Joseph Levy | 248 | 5 | 29.9.3 | 120 | 25 | T | Y | 120 | 25 | 29.9.3 |  | V | Po-Kai | 11-19/2166r1 | 5002 | The specification should state when a WUR AP is required to send a WUR Wake-up frame. | Specify when a WUR-AP should send a WUR Wake-up frame. | REVISED (Editor: 2020-01-13 17:31:02Z) - The following sentence are related to the requirement asked by the commenter. We revise the sentence to provide necessary reference in 29.9.1. 29.8.3 WUR power management operation for a WUR AP The WUR AP shall schedule for transmission a WUR Wake-up frame for the WUR non-AP STA during a WUR duty cycle service period that is negotiated with the WUR non-AP STA to notify the WUR non-AP STA that the WUR AP intends to have operation with the WUR non-AP STA as described in 29.9.3 (WUR AP operation) and 29.9.4 (WUR non-AP STA operation) if the WUR non-AP STA is in the doze state (see 11.2.1 (General)). The WUR Wake-up frame classifies as a keep-alive WUR frame for a WUR non-AP STA that has requested the transmission of keep-alive WUR frames during WUR mode setup. 29.9.3 WUR AP operation If a traffic filtering agreement is established for a WUR non-AP STA in WUR mode, the WUR non-APSTA is in doze state (see 11.2.1 (General)), and Bit 1 of the TFS Action Code field is equal to 1, then the WUR AP should transmit a WUR Wake-up frame to the WUR non-AP STA if the WUR AP receives an individually addressed BU destined to the WUR non-AP STA that matches the traffic filter set. If a traffic filtering agreement is established for a WUR non-AP STA in WUR mode, the WUR non-AP STA is in doze state (see 11.2.1 (General)), and Bit 1 of the TFS Action Code field is equal to 0, then the WUR AP should not transmit a WUR Wake-up frame to the WUR non-AP STA if the WUR AP receives an individually addressed BU destined to the WUR non-AP STA that matches the traffic filter set. Tgba editor to make the changes shown in 11-19/2166r1 under all headings that include CID 5003. | Editor | Wake up operation | [5 empty] | 2020-01-13 17:31 | Editor
5004 | Joseph Levy | 248 | 5 | 29.9.3 | 120 | 23 | T | Y | 120 | 23 | 29.9.3 |  | V | Po-Kai | 11-19/2166r1 | 5002 | WUR AP operation does not clearly state that when WUR mode is active the WUR AP will buffer frames for the WUR non-AP STA and will suspend PS transmissions intended for the WUR non-AP STA until the WUR AP has sent a WUR Wake-up frame to the WUR non-AP STA and the WUR non-AP STA has either indicated it is awake or transition delay time has expired. | Clearly specify expected WUR AP behavior regarding PS transmissions when WUR mode is active. | REVISED (Editor: 2020-01-13 17:31:16Z) - If a WUR non-AP STA is in Active mode, then AP can still transmit frame without any restriction like today. However, it is true that we may want to note that WUR AP still buffer traffic if the STA is in PS mode. We add a note to clarify this point. Finally, the following sentence describes that the existing servive period is suspended. The existing negotiated service periods between the WUR AP and the WUR non-AP STA for the WUR non-AP STA’s schedule are suspended, i.e., the WUR non-AP STA is not required to be in the awake state (see 11.2.1 (General)) during the existing negotiated service period: TGba editor to make the changes shown in 11-19/2166r1 under all headings that include CID 5004. | Editor | Wake up operation | [5 empty] | 2020-01-13 17:31 | Editor
5005 | Joseph Levy | 248 | 5 | 29.9.4 | 122 | 19 | T | Y | 122 | 19 | 29.9.4 |  | V | Po-Kai | 11-19/2166r1 | 5002 | The requirement that a WUR non-AP STA "shall follow existing operation, which is any PS operation the associated WUR AP and the WRU non-AP STA has agreed to use" is not very clear nor does it specify WUR non-AP STA operation. | Clearly specify that a WUR non-AP STA that receives a WUR wake-up frame should change power management mode from WUR power management mode (e.g. a WUR awake and WUR doze scheduled behavior) to a PS mode (e.g. a awake and doze schedule consistent with the agreed PS mode). More precisely the WUR non-AP STA should be aware that the WUR AP that transmitted the received WRU wake-up frame will be transmit PPDUs intended for the WUR non-AP STA in the manner of the agreed PS mode after the AP STA has either indicated it is awake or transition delay time has expired. | REVISED (Editor: 2020-01-13 17:31:28Z) - We note that A WUR non-AP STA can be in WUR mode and PS mode. The only difference is that certain operation in PS mode like service period is suspended, and WUR AP shall follow those timing information to deliver traffic when a wake-up frame is sent. We revise accordingly based on the texts in 29.9.4 WUR non-AP STA operation to provide better connection with 29.9.3. TGba editor to make the changes shown in 11-19/2166r1 under all headings that include CID 5005. | Editor | Wake up operation | [5 empty] | 2020-01-13 17:31 | Editor
5006 | Joseph Levy | 248 | 5 | 3.2 | 22 | 41 | T | Y | 22 | 41 | 3.2 |  | V | Po-Kai | 11-19/2167r1 | 5001 | Why is there a WUR doze state? Doze state is defined as the state in which the non-AP STA does not receive anything. Which is the what is meant by the WUR doze state. Hence there is no need for WRU doze, remove it from the specification and simply replace it with doze. | Replace "WRU doze" with "doze", throughout the specification. | REVISED (Editor: 2020-01-13 17:27:51Z) - There could be misunderstanding based on the current definition of doze state. We clarify that doze state is for the case of not being able to receive non-WUR PPDU. We further clarify that WUR doze state is for the case of not being able to receive WUR PPDUs. TGba editor to make the changes shown in 11-19/2167r1 under all headings that include CID 5006. | Editor | WUR Power Management | [5 empty] | 2020-01-13 17:28 | Editor
5007 | Joseph Levy | 248 | 5 | 9.4.2.289 | 60 | 55 | T | Y | 60 | 55 | 9.4.2.289 |  | V | Po-Kai | 11-19/2167r1 | 5001 | Transition Delay is a WUR parameter, it does not indicate the maximum time for a non-AP STA to transition from doze to awake, it indicates the maximum time for a non-AP STA in WUR power management mode to transition to the awake sate in PS power management. | "Replace: ""Indicates the maximum time that the non-AP STA requires to transition from the doze state to the awake state. (see 11.2.1 (General))"" With: ""Indicates the maximum time that the non-AP STA requires to transition from the WUR power management mode to the PS mode awake state. (see 11.2.1 (General))""" | REVISED (Editor: 2020-01-13 17:28:06Z) - We think that the reason of the potential confusion is probably that we do not clarify that doze state is revised for the case of not being able to receive non-WUR PPDU. As a result, the WUR feature can be added as an additional trigger for the WUR non-AP STA to go from doze to awake without touching the existing power save protocols. We revise the definition of doze state to clarify the confusion. TGba editor to make the changes shown in 11-19/2167r1 under all headings that include CID 5007. | Editor | WUR Power Management | [5 empty] | 2020-01-13 17:28 | Editor
5008 | Joseph Levy | 248 | 5 |  |  |  | G | Y |  |  |  |  | V | Po-Kai | 11-19/2166r1 | 5002 | "WUR mode seems to be defined to be two things: a. The mode in which a WUR AP will buffer frames for the WUR non-AP STA until the non-AP STA can "wake-up" and the WUR AP "wakes-up" the non-AP STA by send the WUR non-AP STA a WUR wakeup PPDU and then waiting for the WUR non-AP STA to "wake-up". b. The mode in which a WRU AP and a WUR non-AP STA have completed the exchange of frames to configure the WUR mode. The mode in which WUR mode is configured but not necessarily active. The WUR mode is not active unless the WUR non-AP STA is in doze state (or more accurately the WUR AP is aware that the WUR non-AP STA is scheduled to be in "doze" state. | Clarify what is meant by WUR mode and depending on the definition clarify states as defined in the comment. | REVISED (Editor: 2020-01-13 17:31:45Z) - We note that WUR AP still buffer traffic if the STA is in PS mode and send the traffic in designated time as defined today. We add a note to clarify this point. The definition of WUR mode based on b is described in 29.8. The commenter refers a term WUR mode active. We think that the commenter refers to the time that a WUR AP can send WUR frame based on WUR duty cycle operation as described in 29.7. The timing to send non-WUR PPDU after the WUR PPDU is revised to align with the design that existing power save protocols can be used. Tgba editor to make the changes shown in 11-19/2166r1 under all headings that include CID 5008. | Editor | WUR Power Management | [5 empty] | 2020-01-13 17:32 | Editor
5009 | JUNG HOON SUH | 248 | 5 | 30.3.9.2.4 | 155 | 64 | G | Y | 155 | 64 | 30.3.9.2.4 |  | J | Steve | 11-20/0077r0 | 5004 | It leaves a very bad precedent that an amendment in a LB process can be modified for the benefit of some other amendment whose Task Group discussion is still in progress. | Bring these BPSK-MARK1 and BPSK-MARK2 back to RLSIG based design | REJECTED (Editor: 2020-01-13 19:19:20Z) - The Task Group approved the earlier resolutions to complement the bits in the BPSK-Mark Symbols. There is no technical reason to reverse that decision. | Editor | BPSK Mark | [5 empty] | 2020-01-13 19:19 | Editor
5010 | Lisa Ward | 248 | 5 | 29.9.3 | 120 | 33 | E | N | 120 | 33 | 29.9.3 |  | V | Po-Kai | 11-19/2165r1 | 5000 | missing closing parenthesis at end of this sentence: "(see 10.24.2.8 (Multiple frame transmission in an EDCA TXOP)." | Add closing parentheses at end of sentence: "(see 10.24.2.8 (Multiple frame transmission in an EDCA TXOP).)" | REVISED (Editor: 2020-01-13 17:26:09Z) - We revise the suggested change as follows: "(see 10.24.2.8 (Multiple frame transmission in an EDCA TXOP))." | Editor | Editorial | [5 empty] | 2020-01-13 17:26 | Editor
5011 | Mark Hamilton | 248 | 5 | 1.3 | 21 | 18 | T | N | 21 | 18 | 1.3 |  | J | Minyoung | 11-20/0009r1 | 5003 | Generally, 'low latency" is understood to mean timing at 1ms level. While the intent of this sentence is understandable, it is a bit confusing/misleading to think of WUR as a "low latency" provision. Perhaps "lower latency" is better - since the idea is to reduce the latency inherent in current power saving techniques. | Change "low latency" to "lower latency" | REJECTED (Editor: 2020-01-13 17:33:45Z) - “lower latency” may imply that the latency is always shorter than the current power save schemes, which is not always correct. | Editor | MAC Introduction | [5 empty] | 2020-01-13 17:34 | Editor
5012 | Mark Hamilton | 248 | 5 | 29.8.4 | 117 | 48 | T | Y | 117 | 48 | 29.8.4 |  | V | Po-Kai | 11-19/2167r1 | 5001 | A "WUR STA" has WUR implemented. Such a STA may not have negotiated WUR service/WUR mode (yet, or ever). But, such a STA can certainly still enter awake and doze states, without regard to WUR operation. Thus, the first sentence of this NOTE is misleading by implying WUR must be negotiated to be able to enter awake or doze states. Similarly, the second sentence seems to imply something about being able to do power save at all, and of course that's also independent of WUR mode or negiationr. In fact, it's not clear what the point of this NOTE is, at all. | Replace this NOTE, with "NOTE 1--The power management mode and WUR power state of a WUR non-AP STA operate independently." | REVISED (Editor: 2020-01-13 17:28:20Z) - We explain that the note is added because there have been questions on whether active/ps mode still operate as it is while WUR power management service is negotiated. Further, there have been questions on whether awake/doze state still operate as it is while WUR power management service is negotiated. The answer to both questions is yes and the note is added for this purpose. We revise the note to use “regardless of whether” rather than “if” to clarify that it does not mean that active/ps mode or awake/doze state can only happen while the WUR non-AP STA is in WUR mode or WUR mode suspend. We further describe that “the change of power management mode and the change of negotiated WUR power management service to be in WUR mode or WUR mode suspend are independent.” TGba editor to make the changes shown in 11-19/2167r1 under all headings that include CID 5012. | Editor | WUR Power Management | [5 empty] | 2020-01-13 17:28 | Editor
5013 | Mark Hamilton | 248 | 5 | 29.9.3 | 120 | 37 | T | Y | 120 | 37 | 29.9.3 |  | V | Po-Kai | 11-19/2166r1 | 5002 | Because 29.9.4 says that the non-AP STA can stay in doze until the next expected service period, the AP needs to wait the transition delay, plus, then wait for the next expected service period. | Add "and the next service period interval has arrived" to the end of this bullet. Same thing (to first sentence in the bullet) in the bullet at top of page 121. | REVISED (Editor: 2020-01-13 17:32:07Z) - Agree in principle with the commenter. The requirement is captured in the following two sentences. A WUR AP that transmits a WUR Wake-up frame to a WUR non-AP STA that indicates the availability of individually addressed BU(s) shall follow the existing operation, which is any PS operation that the WUR AP and the WUR non-AP STA has agreed to use (e.g., baseline active mode and PS mode change, U-APSD, TWT, etc.), to deliver individually addressed BU(s) to the WUR non-AP STA. Individually addressed BU(s) are delivered at specific times, which are provided along with the agreed PS operation. A WUR AP that transmits a broadcast WUR Wake-up frame to a WUR non-AP STA that indicates the availability of group addressed BU(s) shall follow existing operation, which is any PS operation that the WUR AP and the WUR non-AP STA has agreed to use (e.g., DTIM, FMS, etc.), to deliver group addressed BU(s) to the WUR non-AP STA. Group addressed BU(s) are delivered at specific times, which are provided along with the agreed PS operation. We revise accordingly based on the texts in 29.9.4 WUR non-AP STA operation to provide better connection. We also revise the wording “baseline”, which is not a appropriate term when 11ba rolls into the next major revison of 802.11. Tgba editor to make the changes shown in 11-19/2166r1 under all headings that include CID 5013. | Editor | Wake up operation | [5 empty] | 2020-01-13 17:32 | Editor
5014 | Mark Hamilton | 248 | 5 | 29.5.1 | 107 | 19 | T | Y | 107 | 19 | 29.5.1 |  | V | Po-Kai | 11-19/2167r1 | 5001 | If WUR mode is suspended, why does the non-AP STA maintain the ID list and stay configured to receive such WUR frames? | Delete "or in WUR mode suspend" from this sentence. | REVISED (Editor: 2020-01-13 17:28:29Z) - We note that the IDs is maintained while the WUR non-AP STA is WUR mode suspend because the WUR non-AP STA does not need to reconfigure all the IDs when going back to WUR mode from WUR mode suspend. However, it is true that the configured to received is based on WUR duty cycle operaton while in WUR mode except vendor specific operation, which does not need to be standardized at all. We revise the sentence accordingly. TGba editor to make the changes shown in 11-19/2167r1 under all headings that include CID 5014. | Editor | WUR Power Management | [5 empty] | 2020-01-13 17:28 | Editor
5015 | Mark Hamilton | 248 | 5 | 3.2 | 22 | 40 | T | Y | 22 | 40 | 3.2 |  | V | Po-Kai | 11-19/2167r1 | 5001 | The WUR non-AP STA only alternates between WUR awake and WUR doze states, when in power save mode. When in active mode, it can stay in WUR doze. | Insert, to become: "the WUR non-AP STA _when in power save mode_ alternates" | REVISED (Editor: 2020-01-13 17:28:37Z) - Agree in principle with the commenter. TGba editor to make the changes shown in 11-19/2167r1 under all headings that include CID 5015. | Editor | WUR Power Management | [5 empty] | 2020-01-13 17:29 | Editor
5016 | Mark Hamilton | 248 | 5 | 11 | 85 | 2 | T | Y | 85 | 2 | 11 |  | V | Po-Kai | 11-19/2167r1 | 5001 | Since a non-AP STA in doze state, WUR mode and WUR awake state can send and receive WUR frames, it is not correct that it "is not able to transmit or receive", which is the definition of doze state. The definition of doze state needs to exclude the transmission and reception of WUR frames. | Add a change to the baseline subclause 11.2.1 to update the definitoion of doze mode, by changing "Doze:" description, inserting "non-WUR frames" after "not able to transmit or receive". | REVISED (Editor: 2020-01-13 17:28:44Z) - Agree in principle with the commenter. TGba editor to make the changes shown in 11-19/2167r1 under all headings that include CID 5016. | Editor | WUR Power Management | [5 empty] | 2020-01-13 17:29 | Editor
5017 | Richard Van Nee | 248 | 5 | Annex AC | 183 | 33 | T | Y | 183 | 33 | Annex AC |  | V | Steve | 11-20/0078r1 | 5006 | As was shown in document IEEE 802.11-19/1120r0, Example 3 in Table AC-1 does not meet the Correlation Test in Subclause 30.3.12.5 and hence it should not be listed as an example in Annex AC, and should be removed. | Delete the Row for Example 3 in Table AC-1. Also delete the sentences on Lines 5-9 on Page 184. At the end of the paragraph ending on Page 183 Line 60 add the sentence: "This symbol meets the Correlation Test in Subclause 30.3.12.5." At the end of the paragraph ending on Page 184 Line 3 add the sentence: "This symbol meets the Correlation Test in Subclause 30.3.12.5." | REVISED (Editor: 2020-01-13 21:42:16Z) - TGba Editor makes changes as shown in IEEE 802.11-20/78r1 | Editor | Correlation Test | [5 empty] | 2020-01-13 21:42 | Editor
5018 | Richard Van Nee | 248 | 5 | Annex AC | 184 | 17 | T | Y | 184 | 17 | Annex AC |  | V | Steve | 11-20/0078r1 | 5006 | As was shown in document IEEE 802.11-19/1120r0, all three examples in Table AC-2 do not meet the Correlation Test in Subclause 30.3.12.5 and hence they should not be listed as an example in Annex AC, and should be removed. New examples should be added to the table to replace those examples. | In Table AC-2 replace Example 1 with the following: "{-1, 1, 1, 1, -1, 1, 0, -1, -1, -1, 1, -1, -1}." Delete the rows for Examples 2 & 3 in Table AC-2. Also delete the fourth row with the comment about scaling for Example 2. Delete the sentence on Page 184 Lines 50-51 which states "This sequence also has the lowest PAPR among the BPSK MC-OOK On symbols for a single channel transmission." At the end of the paragraph ending on Page 184 Line 51 add the sentence: "This symbol meets the Correlation Test in Subclause 30.3.12.5." Delete the paragraph on Page 184 Lines 53-59. Delete the paragraph on Page 184 Line 61-65. | REVISED (Editor: 2020-01-13 21:42:20Z) - TGba Editor makes changes as shown in IEEE 802.11-20/78r1 | Editor | Correlation Test | [5 empty] | 2020-01-13 21:42 | Editor
5019 | Rojan Chitrakar | 248 | 5 | B.4.36.1 | 175 | 44 | T | N | 175 | 44 | B.4.36.1 |  | A | Minyoung | 11-20/0009r1 | 5003 | Status should be (CFWUR and WURM9):O | Change the Status column to (CFWUR and WURM9):O | ACCEPTED (Editor: 2020-01-13 17:33:51Z) | Editor | Annex B | [5 empty] | 2020-01-13 17:34 | Editor
5020 | Stephen Shellhammer | 248 | 5 | Annex AC | 183 | 33 | T | Y | 183 | 33 | Annex AC |  | V | Steve | 11-20/0078r1 | 5006 | As was shown in document IEEE 802.11-19/1120r0, Example 3 in Table AC-1 does not meet the Correlation Test in Subclause 30.3.12.5 and hence it should not be listed as an example in Annex AC, and should be removed. | Delete the Row for Example 3 in Table AC-1. Also delete the sentences on Lines 5-9 on Page 184. At the end of the paragraph ending on Page 183 Line 60 add the sentence: "This symbol meets the Correlation Test in Subclause 30.3.12.5." At the end of the paragraph ending on Page 184 Line 3 add the sentence: "This symbol meets the Correlation Test in Subclause 30.3.12.5." | REVISED (Editor: 2020-01-13 21:42:39Z) - TGba Editor makes changes as shown in IEEE 802.11-20/78r1 | Editor | Correlation Test | [5 empty] | 2020-01-13 21:43 | Editor
5021 | Stephen Shellhammer | 248 | 5 | Annex AC | 184 | 17 | T | Y | 184 | 17 | Annex AC |  | V | Steve | 11-20/0078r1 | 5006 | As was shown in document IEEE 802.11-19/1120r0, all three examples in Table AC-2 do not meet the Correlation Test in Subclause 30.3.12.5 and hence they should not be listed as an example in Annex AC, and should be removed. New examples should be added to the table to replace those examples. | In Table AC-2 replace Example 1 with the following: "{-1, 1, 1, 1, -1, 1, 0, -1, -1, -1, 1, -1, -1}." Delete the rows for Examples 2 & 3 in Table AC-2. Also delete the fourth row with the comment about scaling for Example 2. Delete the sentence on Page 184 Lines 50-51 which states "This sequence also has the lowest PAPR among the BPSK MC-OOK On symbols for a single channel transmission." At the end of the paragraph ending on Page 184 Line 51 add the sentence: "This symbol meets the Correlation Test in Subclause 30.3.12.5." Delete the paragraph on Page 184 Lines 53-59. Delete the paragraph on Page 184 Line 61-65. | REVISED (Editor: 2020-01-13 21:42:41Z) - TGba Editor makes changes as shown in IEEE 802.11-20/78r1 | Editor | Correlation Test | [5 empty] | 2020-01-13 21:43 | Editor