## Title
IEEE P802.11 Wireless LANs
Submission
Designator: | doc.: IEEE 802.11-20/0010r9
Venue Date: | July 2020
First Author: | Emily Qi (Intel Corporation)
Subject: | REVmd SA1 Comments for EDITOR ad-hoc
Full Date: | 2020-07-20
Author(s): | Name(s) | Emily Qi
| Company | Intel Corporation
Address
Phone:
Fax:
| email: | emily.h.qi@intel.com
Abstract:
|  |  | Tab Name | Number | Description
|  |  | All SA1 Comments for EDITOR ad hoc | 150 | All SA1 Comments in the EDITOR ad hoc
|  |  | Motion-EDITOR-P | 81 | Trivial editorial comments, ready for motion.
|  |  | Motion-EDITOR-Q | 5 | Additional trivial editorial comments, ready for motion
|  |  | Motion-EDITOR-R | 3 | Comments discussed in PM1 Wednesday, ready for motion.
|  |  | Motion-EDITOR-S | 26 | Comments discussed in Feb TGmd Ad hoc , ready for motion.
|  |  | Motion-EDITOR-T | 10 | Comments discussed in Feb/March teleconferences, ready for motion.
|  |  | Motion-EDITOR-U | 5 | Comments discussed through the end of March teleconferences, ready for motion.
|  |  | Motion-EDITOR-V | 1 | Comments discussed through the end of May teleconferences, ready for motion.
|  |  | Motion-EDITOR-W | 3 | Comments discussed through the 7/20/2020 teleconferences, ready for motion.
|  |  | Insufficient Detail | 18 | The comment fails to identify changes in sufficient detail
This document contains comments in the "EDITOR ad hoc" group, submitted on REVmd Comment Collections and Spondor Ballots on the published IEEE Std 802.11-2016 and subsequent amendments.

## Revision History
Revision | Date | Description
0 | 2020-01-09 | 151 comments from the first Standards Association ballot on Draft 3.0. Created tab for Motion-EDITOR-P to include 85 comments.
1 | 2020-01-13 | doc 20/0010r1 incorporated feedback from Mark Rison, with following updates: • CID 4055: added a note to editor that the "x" needs to be a multiplication glyph • CID 4117: change to “Discuss”. (removed from the motion-editor-P). • CID 4140: Change the Resn Status from “V” to “A”. • CID 4175/4176: Changed from “papameter” to “parameter”. • CID 4197: change from Revised to Accepted. Added a note to the editor for the locations. • CID 4415: Change from Revised to Accepted. • CID 4468: Change from Revised to Accepted. • CID 4470: Change from Revised to Accepted. Added a note to the editor for the locations. • CID 4533: Need a submission. Removed from the Motion-Editor-P tab. • CID 4601: change to “Discuss”, removed from the motion list. • CID 4624: Change to Discuss, and assigned to Mark Rison.
2 | 2020-01-13 | Created tab Motion-EDITOR-Q to include additional trivial comments.
3 | 2020-01-15 | Added tab Motion-EDITOR-R to include comments reviewed in the PM1 session on Wednesday.
4 | 2020-02-20 | Added tab Motion-EDITOR-S to include comments reviewed in the TGmd Ad hoc meeting.
5 | 2020-02-20 | Minor editorial changes to CID 4208
6 | 2020-03-18 | Added tab Motion-EDITOR-T to include comments reviewed in the Feb/March teleconferences.
7 | 2020-04-06 | Added tab Motion-EDITOR-U to include comments reviewed through the end of March 2020.
8 | 2020-06-16 | Added tab Motion-EDITOR-V to include comments reviewed through the end of May 2020.
9 | 2020-07-20 | Added new tabs Motion-EDITOR-W and Insufficient Detail.

## Insufficient Detail
CID | Commenter | LB | Draft | Clause Number(C) | Page(C) | Line(C) | Type of Comment | Part of No Vote | Page | Line | Clause | Duplicate of CID | Resn Status | Assignee | Submission | Motion Number | Comment | Proposed Change | Resolution | Owning Ad-hoc | Comment Group | Ad-hoc Status | Ad-hoc Notes | Edit Status | Edit Notes | Edited in Draft | Last Updated | Last Updated By
4402 | RISON, Mark | 1001 | 3 |  |  |  | E | Yes |  |  |  |  | J | Mark Rison |  |  | Spurious comma before modal verb (i.e. when not the end of a subclause or list). One example is at 1842.10 and another at 2187.23 | Remove spurious commas in ", shall"s | Rejected. Reject Reason: The comment fails to identify changes in sufficient detail so that the specific wording of the changes that will satisfy the commenter can be determined. | EDITOR | Insufficient Details | Submission Required | EDITOR: 2020-03-04 23:00:27Z - status set to: Submission Required EDITOR: 2020-02-19 18:25:31Z - status set to: Review EDITOR: 2020-02-15 23:44:01Z - status set to: Discuss EDITOR: 2020-01-09 23:48:14Z - 160 hits for ", shall"; would need to just step through them. |  |  |  | 2020-07-20 17:55 | EDITOR
4414 | RISON, Mark | 1001 | 3 |  |  |  | E | Yes |  |  |  |  | J | Mark Rison |  |  | Magic numbers for Status/Reason Codes are not helpful to the reader | As it says in the comment | Rejected. Reject Reason: The comment fails to identify changes in sufficient detail so that the specific wording of the changes that will satisfy the commenter can be determined. | EDITOR | Insufficient Details | Submission Required | EDITOR: 2020-01-14 01:16:13Z - status set to: Submission Required No location is identified in the comment. Need more specific information. |  |  |  | 2020-07-20 17:55 | EDITOR
4483 | RISON, Mark | 1001 | 3 | 9.6 |  |  | E | Yes |  |  | 9.6 |  | J | Mark RISON |  |  | The way Action fields are described is inconsistent regarding elements they contain. Sometimes the table says Blah element, sometimes it says Blah. Either is probably fine, but in the first case the cell needs to give a xref to where the element is defined, and in the second case there needs to be a line saying "The Blah field contains a Blah element (see 9.x.y.z)." | As it says in the comment | Rejected. Reject Reason: The comment fails to identify changes in sufficient detail so that the specific wording of the changes that will satisfy the commenter can be determined. | EDITOR | Insufficient Details | Submission Required | EDITOR: 2020-01-14 01:34:14Z - status set to: Submission Required Need page/line numbers for examples. |  |  |  | 2020-07-20 17:55 | EDITOR
4537 | RISON, Mark | 1001 | 3 |  |  |  | E | Yes |  |  |  |  | J | Mark RISON |  |  | If first character of caption is a letter, it should be uppercase | Change "10.37 null data PPDU" to "10.37 Null data PPDU" | Rejected. Reject Reason: The comment fails to identify changes in sufficient detail so that the specific wording of the changes that will satisfy the commenter can be determined. | EDITOR | Insufficient Details | Submission Required | EDITOR: 2020-01-14 01:52:36Z - status set to: Submission Required It seems a general comment. Commenter need to identify page # and line #. |  |  |  | 2020-07-20 17:55 | EDITOR
4565 | RISON, Mark | 1001 | 3 | 9.3.1 |  |  | E | Yes |  |  | 9.3.1 |  | J | Mark RISON |  |  | Why do some frame format figures in 9.3.1.x xxx frame format show the extent of the MAC header with arrows, and some not? | As it says in the comment | Rejected. Reject Reason: The comment fails to identify changes in sufficient detail so that the specific wording of the changes that will satisfy the commenter can be determined. | EDITOR | Insufficient Details | Submission Required | EDITOR: 2020-03-04 23:03:29Z - status set to: Submission Required EDITOR: 2020-01-14 05:42:02Z -Commenter: Cannot provide a list. First decide the preferred format or define the rule for the presence/absence of the arrow. Assign it to the commenter to identify the locations and resolution. |  |  |  | 2020-07-20 17:55 | EDITOR
4588 | RISON, Mark | 1001 | 3 | 9 |  |  | E | Yes |  |  | 9 |  | J | Mark RISON |  |  | Sometimes capability bits are "Supported" (e.g. "A-MPDU Supported"), sometimes "Support" (e.g. "BAT Support") | As it says in the comment | Rejected. Reject Reason: The comment fails to identify changes in sufficient detail so that the specific wording of the changes that will satisfy the commenter can be determined. | EDITOR | Insufficient Details | Submission Required | EDITOR: 2020-01-14 06:18:26Z - status set to: Submission Required |  |  |  | 2020-07-20 17:55 | EDITOR
4606 | RISON, Mark | 1001 | 3 |  |  |  | E | Yes |  |  |  |  | J | Mark RISON |  |  | There is inconsistency between "differentiate" and "differentiates" etc. (define/defines, indicate/indicates, determine/determines) in TXVECTOR tables | As it says in the comment | Rejected. Reject Reason: The comment fails to identify changes in sufficient detail so that the specific wording of the changes that will satisfy the commenter can be determined. | EDITOR | Insufficient Details | Submission Required | EDITOR: 2020-03-04 23:02:46Z - status set to: Submission Required Assign it to the commenter to identify the locations and resolutions. |  |  |  | 2020-07-20 17:55 | EDITOR
4616 | RISON, Mark | 1001 | 3 |  |  |  | E | Yes |  |  |  |  | J | Mark RISON |  |  | CID 2450 follow-up. Shouldn't there be "Std" inside "IEEE 802", at least where not followed by ".11"? | As it says in the comment | Rejected. Reject Reason: The comment fails to identify changes in sufficient detail so that the specific wording of the changes that will satisfy the commenter can be determined. | EDITOR | Insufficient Details | Submission Required | EDITOR: 2020-03-04 23:02:38Z - status set to: Submission Required EDITOR: 2020-01-14 06:22:21Z - commenter: Need to first decide on the answer to the question. |  |  |  | 2020-07-20 17:55 | EDITOR
4618 | RISON, Mark | 1001 | 3 |  |  |  | E | Yes |  |  |  |  | J | Mark RISON |  |  | "receive address" should be "received address" throughout, and "transmit address" should be "transmitter address". Also "transmitting STA address (TA), and receiving STA address (RA)" should be "transmiter address (TA), and receiver address (RA)" | As it says in the comment | Rejected. Reject Reason: The comment fails to identify changes in sufficient detail so that the specific wording of the changes that will satisfy the commenter can be determined. | EDITOR | Insufficient Details | Submission Required | EDITOR: 2020-03-04 23:02:31Z - status set to: Submission Required EDITOR: 2020-01-14 06:24:14Z - Need group inputs on the direction. |  |  |  | 2020-07-20 17:55 | EDITOR
4620 | RISON, Mark | 1001 | 3 |  |  |  | E | Yes |  |  |  |  | J | Mark RISON |  |  | Sometimes it's "Anti-clogging Token", sometimes "Anti-Clogging Token". Need to pick one (make decision about whether each component of a hyphenated construct is uppercased or not) | As it says in the comment | Rejected. Reject Reason: The comment fails to identify changes in sufficient detail so that the specific wording of the changes that will satisfy the commenter can be determined. | EDITOR | Insufficient Details | Submission Required | EDITOR: 2020-03-04 23:02:26Z - status set to: Submission Required EDITOR: 2020-01-14 06:26:22Z -Need to first decide on the answer to the question |  |  |  | 2020-07-20 17:55 | EDITOR
4623 | RISON, Mark | 1001 | 3 |  |  |  | E | Yes |  |  |  |  | J | Mark Rison |  |  | Inconsistency on ellipsis for numeric contents, i.e. whether x,...,y or x,..,y (two dots or three, and space or not). Also commas not always present | As it says in the comment | Rejected. Reject Reason: The comment fails to identify changes in sufficient detail so that the specific wording of the changes that will satisfy the commenter can be determined. | EDITOR | Insufficient Details | Submission Required | EDITOR: 2020-03-04 23:02:21Z - status set to: Submission Required EDITOR: 2020-02-15 23:29:12Z - Assign it to the commenter to identify the locations and resolutions. |  |  |  | 2020-07-20 17:55 | EDITOR
4624 | RISON, Mark | 1001 | 3 | 1.4 | 150 | 40 | E | Yes | 150 | 40 | 1.4 |  | J | Mark Rison |  |  | "The construction "between x and y", "x to y" or "x-y"" should have x and y in italics. Also the hyphen should be a minus or en dash (but in other places hyphens or em dashes are also sometimes used) | As it says in the comment | Rejected. Reject Reason: The comment fails to identify changes in sufficient detail so that the specific wording of the changes that will satisfy the commenter can be determined. | EDITOR | Insufficient Details | Submission Required | EDITOR: 2020-03-04 23:02:15Z - status set to: Submission Required EDITOR: 2020-01-10 22:56:36Z - Commenter believes this comment was intended to be more general and wants all hyphens to be fixed via this comment. Therefore, change to "Discuss" and assing it to the commenter. EDITOR: 2020-01-10 22:56:31Z - status set to: Discuss EDITOR: 2020-01-08 00:46:21Z - status set to: Ready for motion |  |  |  | 2020-07-20 17:55 | EDITOR
4637 | RISON, Mark | 1001 | 3 | 9 |  |  | E | Yes |  |  | 9 |  | J | Mark RISON |  |  | There are many editorial issues with the description of subelements | Fix as suggested in 19/0856 | Rejected. Reject Reason: The comment fails to identify changes in sufficient detail so that the specific wording of the changes that will satisfy the commenter can be determined. | EDITOR | Insufficient Details | Submission Required | EDITOR: 2020-03-04 23:02:05Z - status set to: Submission Required Assign it to the commenter to identify the locations and resolution. |  |  |  | 2020-07-20 17:55 | EDITOR
4662 | RISON, Mark | 1001 | 3 |  |  |  | E | Yes |  |  |  |  | J | Mark RISON |  |  | I think "when" is disfavoured w.r.t. "if" | Change "when used with" to "it used with" | Rejected. Reject Reason: The comment fails to identify changes in sufficient detail so that the specific wording of the changes that will satisfy the commenter can be determined. | EDITOR | Insufficient Details | Submission Required | EDITOR: 2020-03-04 23:01:59Z - status set to: Submission Required Assign it to the commenter to identify the locations and resolution. |  |  |  | 2020-07-20 17:55 | EDITOR
4676 | RISON, Mark | 1001 | 3 | 9 |  |  | E | Yes |  |  | 9 |  | J | Mark RISON |  |  | "The structure of this/the blah field/element" is a bit odd | Change to use the canonical "The format of" wording | Rejected. Reject Reason: The comment fails to identify changes in sufficient detail so that the specific wording of the changes that will satisfy the commenter can be determined. | EDITOR | Insufficient Details | Submission Required | EDITOR: 2020-03-04 23:01:50Z - status set to: Submission Required Assign it to the commenter to identify the locations and resolution. |  |  |  | 2020-07-20 17:55 | EDITOR
4690 | RISON, Mark | 1001 | 3 |  |  |  | E | Yes |  |  |  |  | J | Mark RISON |  |  | "Beacon Report" should be "Beacon report" when referring to the report (i.e. not part of a field/element name), ditto Request. E.g in: fragmented over multiple Beacon Reports, identifies the Beacon Report instance, a response to a Beacon Request, a Beacon Report identified by | As it says in the comment | Rejected. Reject Reason: The comment fails to identify changes in sufficient detail so that the specific wording of the changes that will satisfy the commenter can be determined. | EDITOR | Insufficient Details | Submission Required | EDITOR: 2020-03-04 23:01:42Z - status set to: Submission Required Assign it to the commenter to identify the locations and resolution. |  |  |  | 2020-07-20 17:55 | EDITOR
4757 | RISON, Mark | 1001 | 3 |  |  |  | E | Yes |  |  |  |  | J | Mark Rison |  |  | Per the ad-hoc notes for CID 15: Bring back other changes for consistency elsewhere in the Std: - Continue list in 11-17/1412r1 - Search for all "0 or ..." and check that they all have "(optional)" - On "<i> x n" expressions, can 'n' be 0 or more, or always 1 or more? Sometimes it says "0 or (<i> x n)" (9-255). - Keep OI length as "<j>" for ease of maintenance. | Make the changes referred to in the comment, i.e. say "(optional)" for all optional subfields, say "(optional)" and "0 or (4xn)" for fields where zero-length is allowed (implication being just "4xn" would not allow n=0) | Rejected. Reject Reason: The comment fails to identify changes in sufficient detail so that the specific wording of the changes that will satisfy the commenter can be determined. | EDITOR | Insufficient Details | Submission Required | EDITOR: 2020-03-04 23:01:31Z - status set to: Submission Required Assign it to the commenter to identify the locations and resolution. |  |  |  | 2020-07-20 17:55 | EDITOR
4758 | RISON, Mark | 1001 | 3 |  |  |  | E | Yes |  |  |  |  | J | Mark RISON |  |  | "Receive Sequence Count" v. "replay counter" v. "TSC/PN/IPN counter" -- should use the same term throughout | As it says in the comment | Rejected. Reject Reason: The comment fails to identify changes in sufficient detail so that the specific wording of the changes that will satisfy the commenter can be determined. | EDITOR | Insufficient Details | Submission Required | EDITOR: 2020-03-04 23:01:24Z - status set to: Submission Required Assign it to the commenter to identify the locations and resolution. |  |  |  | 2020-07-20 17:55 | EDITOR

## Motion-EDITOR-W
CID | Commenter | LB | Draft | Clause Number(C) | Page(C) | Line(C) | Type of Comment | Part of No Vote | Page | Line | Clause | Duplicate of CID | Resn Status | Assignee | Submission | Motion Number | Comment | Proposed Change | Resolution | Owning Ad-hoc | Comment Group | Ad-hoc Status | Ad-hoc Notes | Edit Status | Edit Notes | Edited in Draft | Last Updated | Last Updated By
4158 | Fischer, Matthew | 1001 | 3 | 10.6.13.3 | 1799 | 14 | T | Yes | 1799 | 14 | 10.6.13.3 |  | V | Matthew Fischer |  |  | The formula "2x(VHT-MCS + 1) + 8x(NSS - 1)" is not correct. | Change to "2xVHT-MCS -1 + 8x(NSS - 1)" | REVISED (EDITOR: 2020-07-08 21:50:25Z) - REVISED (MAC: 2020-05-06 20:46:12Z): Incorporate changes as shown in 11-20/0516r17 (https://mentor.ieee.org/802.11/dcn/20/11-20-0516-17-000m-cr-mscs-and-cid4158.docx) that are marked with CID 4158 which generally agree with the commenter’s suggestion. | EDITOR | Motion-EDITOR-W | Ready for motion | EDITOR: 2020-07-20 17:43:56Z - This CID was motioned and approved in a previous motion session, with the following resolution: REVISED (MAC: 2020-05-06 20:46:12Z): Incorporate changes as shown in 11-20/0516r2 (https://mentor.ieee.org/802.11/dcn/20/11-20-0516-02-000m-cr-mscs-and-cid4158.docx) that are marked with CID 4158 which generally agree with the commenter’s suggestion. EDITOR: 2020-07-08 21:51:16Z - status set to: Ready for motion MAC: 2020-05-06 20:47:01Z - status set to: Ready for motion MAC: 2020-01-11 21:25:51Z - status set to: Discuss |  | EDITOR2: 2020-06-06 21:43:25Z - Reviewed. EDITOR: 2020-05-29 22:40:31Z |  | 2020-07-20 17:46 | EDITOR
4575 | RISON, Mark | 1001 | 3 |  |  |  | E | Yes |  |  |  |  | V | Mark Rison |  |  | Is it BSSID of the AP or BSSID of the AP's BSS? | As it says in the comment | REVISED (EDITOR: 2020-06-26 14:21:45Z) - Incorporate the changes in 11-20/0435r5 <https://mentor.ieee.org/802.11/dcn/20/11-20-0435-05-000m-resolutions-for-some-comments-on-11md-d3-0-sb1.docx> resolves the comments in the direction suggested by the commenter | EDITOR | Motion-EDITOR-W | Ready for motion | EDITOR: 2020-06-30 19:21:36Z - status set to: Ready for motion EDITOR: 2020-06-26 14:22:14Z - status set to: Resolved EDITOR: 2020-03-04 23:03:02Z - status set to: Submission Required EDITOR: 2020-01-14 05:42:58Z -Assign it to the commenter to identify the locations and resolution. Feedback from commenter:Need to first decide on the answer to the question. |  |  |  | 2020-07-20 17:46 | EDITOR
4576 | RISON, Mark | 1001 | 3 |  |  |  | E | Yes |  |  |  |  | V | Mark Rison |  |  | Just "BSSID" is often used for infraBSS, but for IBSS it's generally qualified as "BSSID of the IBSS" -- why? | As it says in the comment | REVISED (EDITOR: 2020-06-26 14:22:21Z)- . Incorporate the changes in 11-20/0435r5 <https://mentor.ieee.org/802.11/dcn/20/11-20-0435-05-000m-resolutions-for-some-comments-on-11md-d3-0-sb1.docx> resolves the comments in the direction suggested by the commenter. | EDITOR | Motion-EDITOR-W | Ready for motion | EDITOR: 2020-06-30 19:22:27Z - status set to: Ready for motion EDITOR: 2020-06-26 14:22:31Z - status set to: Resolved EDITOR: 2020-03-04 23:02:57Z - status set to: Submission Required EDITOR: 2020-01-14 06:07:23Z - Assign it to the commenter to identify the locations and resolution. Commenter:Need to first decide on the answer to the question |  |  |  | 2020-07-20 17:46 | EDITOR

## Motion-EDITOR-V
CID | Commenter | LB | Draft | Clause Number(C) | Page(C) | Line(C) | Type of Comment | Part of No Vote | Page | Line | Clause | Duplicate of CID | Resn Status | Assignee | Submission | Motion Number | Comment | Proposed Change | Resolution | Owning Ad-hoc | Comment Group | Ad-hoc Status | Ad-hoc Notes | Edit Status | Edit Notes | Edited in Draft | Last Updated | Last Updated By
4501 | RISON, Mark | 1001 | 3 |  |  |  | E | Yes |  |  |  |  | V | Mark Rison |  |  | "ACM flag" and "ACM bit" should be "ACM subfield", as should "ACM field", for consistency | As it says in the comment | REVISED (EDITOR: 2020-05-20 21:51:22Z)- Incorporate the changes shown under "Proposed resolution" for CID 4501 in 11-20/0435r4 (https://mentor.ieee.org/802.11/dcn/20/11-20-0435-04-000m-resolutions-for-some-comments-on-11md-d3-0-sb1.docx), which address the issue raised by the commenter. | EDITOR | Motion-EDITOR-V | Ready for motion | EDITOR: 2020-05-20 21:51:34Z - status set to: Ready for motion EDITOR: 2020-02-20 20:55:44Z - status set to: Submission Required These terms are not referring a field or subfield used in a protocol. Assign to commenter to bring a submission. EDITOR: 2020-02-15 23:23:19Z - status set to: Review Trivial to search for the terms (2x ACM flag, 18x ACM bit, 8x ACM field (note not QACM)) |  |  |  | 2020-06-16 19:54 | EDITOR

## Motion-EDITOR-U
CID | Commenter | LB | Draft | Clause Number(C) | Page(C) | Line(C) | Type of Comment | Part of No Vote | Page | Line | Clause | Duplicate of CID | Resn Status | Assignee | Submission | Motion Number | Comment | Proposed Change | Resolution | Owning Ad-hoc | Comment Group | Ad-hoc Status | Ad-hoc Notes | Edit Status | Edit Notes | Edited in Draft | Last Updated | Last Updated By
4375 | RISON, Mark | 1001 | 3 | 6 |  |  | E | Yes |  |  | 6 |  | V | Emily Qi |  |  | "Integrity Group key"/"integrity group key" should be "integrity group temporal key" throughout. Also in caption for 12.7.1.5 Integrity group key hierarchy | As it says in the comment | REVISED (EDITOR: 2020-04-01 23:23:21Z) - Change "Integrity Group key” to "integrity group key" in clause 6, 3 instances. Change ", or beacon integrity group temporal key" to ", or beacon protection key" in clause 6, 3 instances. Change the title of 12.7.1.7 “Beacon integrity group temporal key (BIGTK) hierarchy” to “Beacon protection key hierarchy”. At 1165.22 (in 9.4.2.47), Change “The GTK subelement contains the group temporal key” to “The GTK subelement contains the GTK” In 9.6.13.20, make following changes: • Change “The GTK subelement contains the Group Key” to “The GTK subelement contains the GTK”, at 1610.15 • Change “The IGTK subelement contains the Integrity GTK” to “The IGTK subelement contains the IGTK”, at 1610.45, 1166.5. • Change “The BIGTK subelement contains the beacon integrity group temporal” to “The BIGTK subelement contains the BIGTK”, at 1611.4. Note to the commenter: In Clause 6, the context for this is "Defines whether this key is a group key, pairwise key, PeerKey, Integrity Group key, or beacon protection key" in the Description column. These are generic references to the types of keys that are being operated on with the particular MLME primitive. "Integrity group key" seems more consistent in this context when comparing to "group key" and "pairwise key". The same logic applies 12.7.1.5 . This subclause describes the key hierarchy for integrity group keys; not for a specific IGTK. | EDITOR | Motion-EDITOR-U | Ready for motion | EDITOR: 2020-04-01 23:23:26Z - status set to: Ready for motion EDITOR: 2020-03-17 17:03:26Z - status set to: Ready for motion EDITOR: 2020-01-16 17:55:13Z - status set to: Review EDITOR: 2020-01-16 17:54:05Z - status set to: Ready for motion |  |  |  | 2020-04-06 16:22 | EDITOR
4551 | RISON, Mark | 1001 | 3 | 6 |  |  | E | Yes |  |  | 6 |  | V | Emily Qi |  |  | "This contains", "Contains" etc. in Clause 6 is superfluous and should be deleted | As it says in the comment | REVISED (EDITOR: 2020-03-27 17:03:23Z)- Delete "This contains", "Contains" at following locations: 583.15, 586.22, 336.22, 340.36, 361.55, 362.3, 371.3/8, 380.55, 381.3, 391.16/23, 431.10, 433.37, 440.5, 452.49, 453.46, 485.30, 486.46, 522.15, 523.11, 535.11, 535.50, 536.47, 537.3/8/12, 538.9/25/31/35, 539.40, 540.42, 583.15, 586.22, 649.38. | EDITOR | Motion-EDITOR-U | Ready for motion | EDITOR: 2020-03-27 17:03:45Z - status set to: Ready for motion EDITOR: 2020-02-19 18:25:36Z - status set to: Review EDITOR: 2020-02-15 23:48:51Z - status set to: Discuss EDITOR: 2020-02-15 23:48:26Z - commenter provided following locations. 583.15, 586.22, 336.22, 340.36, 361.55, 362.3, 371.3/8, 380.55, 381.3, 391.16/23, 431.10, 433.37, 440.5, 452.49, 453.46, 485.30, 486.46, 522.15, 523.11, 535.11, 535.50, 536.47, 537.3/8/12, 538.9/25/31/35, 539.40, 540.42, 583.15, 586.22, 649.38 |  |  |  | 2020-04-06 16:22 | EDITOR
4554 | RISON, Mark | 1001 | 3 |  |  |  | E | Yes |  |  |  |  | V | Emily Qi |  |  | It's sometimes "asymmetric BA" and sometimes "asymmetric block ack". By analogy with "fragment BA", which is always like that, it should always be "asymmetric BA" | Change "symmetric block ack" (case-insensitively) to "symmetric BA" (this is to cover both Asymmetric and asymmetric), and dot11AsymmetricBlockAckActivated to dot11AsymmetricBAActivated | REVISED (EDITOR: 2020-03-27 17:02:49Z) -Change "symmetric block ack" (case-insensitively) to "symmetric BA" (this is to cover both Asymmetric and asymmetric). | EDITOR | Motion-EDITOR-U | Ready for motion | EDITOR: 2020-03-27 17:03:03Z - status set to: Ready for motion EDITOR: 2020-02-19 18:25:42Z - status set to: Review EDITOR: 2020-02-15 23:49:26Z - commenter stated:Trivial to search for the expression given (26 instances) |  |  |  | 2020-04-06 16:22 | EDITOR
4587 | RISON, Mark | 1001 | 3 | 9 |  |  | E | Yes |  |  | 9 |  | V | Emily Qi |  |  | Per the rules on foo report/request, "neighbor report" should be "Neighbor report" | As it says in the comment | REVISED (EDITOR: 2020-04-01 23:21:28Z)- Lowercase "Neighbor report"(s) at 191.46, 1145.39, 3686.27. Lowercase "Neighbor Report"(s) at 3912.60. Change "neighbor report data" to "neighbor report" at 458.35. Change "Neighbor Report Elements" to "Neighbor Report elements" at 1527.29, and "a Neighbor Report frame" to "a Neighbor Report Response frame" on next line. Note to the commenter: neighbor report is not a measurement type of Table 9-125. Therefore, the rules won’t apply to neighbor report. | EDITOR | Motion-EDITOR-U | Ready for motion | EDITOR: 2020-04-01 23:21:51Z - status set to: Ready for motion EDITOR: 2020-03-18 16:44:38Z - status set to: Review EDITOR: 2020-03-17 17:32:07Z - status set to: Discuss |  |  |  | 2020-04-06 16:22 | EDITOR
4591 | RISON, Mark | 1001 | 3 |  |  |  | E | Yes |  |  |  |  | V | Mark Rison |  |  | The way UTF-8 strings are referred to is inconsistent. We have a definition of UTF-8 string (in 9.2.2) so just use that | In 9.4.2.2 change "the SSID is interpreted using UTF-8 encoding" to "the SSID is a UTF-8 string". In 9.4.2.21.14 change "The Public Identifier URI/FQDN field contains a URI encoded using UTF-8 and formatted in accordance with IETF RFC 3986" to "The Public Identifier URI/FQDN field contains a URI as a UTF-8 string, formatted in accordance with IETF RFC 3986,". In 9.4.2.26 change "The SSID in this BSS is interpreted using UTF-8 encoding" to "The SSID in this BSS is a UTF-8 string". At 1217.8 change "an UTF" to "a UTF". In 9.4.5.4 and 9.4.5.5 change "UTF-8 encoded field" to "UTF-8 string". In 9.4.5.10 change "a UTF-8 encoded character string" to "a UTF-8 string" and "in UTF-8 format" to "in UTF-8". In 9.4.5.17 change "field encoded using UTF-8 and " to "UTF-8 string,". In 9.4.5.21 change "UTF-8 formatted field " to "UTF-8 string ". In 9.4.5.22 change "a UTF-8 formatted string" to "a UTF-8 string" | REVISED (EDITOR: 2020-04-01 23:25:48Z) - Make the changes shown under “Proposed changes” for CID 4591 in https://mentor.ieee.org/802.11/dcn/20/11-20-0435-02-000m-resolutions-for-some-comments-on-11md-d3-0-sb1.docx, which canonicalise references to UTF-8 strings or encoded code point sequences. | EDITOR | Motion-EDITOR-U | Ready for motion | EDITOR: 2020-04-01 23:26:48Z - status set to: Ready for motion EDITOR: 2020-03-04 22:59:50Z - status set to: Submission Required EDITOR: 2020-02-25 00:17:14Z - Need more discussion. EDITOR: 2020-02-20 10:34:39Z - status set to: Ready for motion EDITOR: 2020-02-13 22:06:50Z - status set to: Review more investigation. |  |  |  | 2020-04-06 16:22 | EDITOR

## Motion-EDITOR-T
CID | Commenter | LB | Draft | Clause Number(C) | Page(C) | Line(C) | Type of Comment | Part of No Vote | Page | Line | Clause | Duplicate of CID | Resn Status | Assignee | Submission | Motion Number | Comment | Proposed Change | Resolution | Owning Ad-hoc | Comment Group | Ad-hoc Status | Ad-hoc Notes | Edit Status | Edit Notes | Edited in Draft | Last Updated | Last Updated By
4024 | Bims, Harry | 1001 | 3 | 9.4.2.1 | 978 | 36 | E | Yes | 978 | 36 | 9.4.2.1 |  | J | Emily Qi |  |  | The column "Element ID Extension" has a title the doesn't match how it is described in the text (see lines 20-22 above). | Change "Element ID Extension" to "Element ID Extension present" | REJECTED (EDITOR: 2020-02-20 17:48:31Z) Reject reason: “Element ID Extension present” is an entry in the column “Element”, and is shown on 989.26. The title of “Element ID Extension” is correct. | EDITOR | Motion-EDITOR-T | Ready for motion | EDITOR: 2020-02-20 20:52:07Z - status set to: Ready for motion EDITOR: 2020-02-15 23:16:22Z - status set to: Review need more discussion |  |  |  | 2020-03-18 16:58 | EDITOR
4375 | RISON, Mark | 1001 | 3 | 6 |  |  | E | Yes |  |  | 6 |  | V | Emily Qi |  |  | "Integrity Group key"/"integrity group key" should be "integrity group temporal key" throughout. Also in caption for 12.7.1.5 Integrity group key hierarchy | As it says in the comment | REVISED (EDITOR: 2020-03-17 17:03:13Z)- Change "Integrity Group key"/"integrity group key" to "integrity group temporal key" throughout, except the instances in “Integrity group key hierarchy”. | EDITOR | Motion-EDITOR-T | Ready for motion | EDITOR: 2020-03-17 17:03:26Z - status set to: Ready for motion EDITOR: 2020-01-16 17:55:13Z - status set to: Review EDITOR: 2020-01-16 17:54:05Z - status set to: Ready for motion |  |  |  | 2020-03-18 16:58 | EDITOR
4469 | RISON, Mark | 1001 | 3 | 3.4 |  |  | E | Yes |  |  | 3.4 |  | V | Emily Qi |  |  | definitions with spaces shouldn't be in 3.4 (the components need definition only). So no 802.x LAN, HWMP SN, PP A-MSDU, PTP TSPEC or SA Query SPP A-MSDU | As it says in the comment | REVISED (EDITOR: 2020-03-17 17:01:56Z)- Delete “HWMP SN” in 3.4 Add definition for “SN/ sequence number” in 3.4 Delete “PTP TSPEC” Add definition in 3.4: “PTP/peer-to-peer”. Note to the commenter: remaining definitions are needed to be unambiguous. | EDITOR | Motion-EDITOR-T | Ready for motion | EDITOR: 2020-03-17 17:02:13Z - status set to: Ready for motion EDITOR: 2020-02-15 23:24:19Z - status set to: Review Emily will look at them. |  |  |  | 2020-03-18 16:58 | EDITOR
4577 | RISON, Mark | 1001 | 3 |  |  |  | E | Yes |  |  |  |  | J | Emily Qi |  |  | The PSDU size and PPDU duration limits shown in Table 9-25--Maximum data unit sizes (in octets) and durations (in microseconds) are duplicates of info in the PHY clauses | Just give a reference to the appropriate row of the appropriate PHY table in each case | REJECTED (EDITOR: 2020-03-17 17:04:55Z)- Reject Reason: Those numbers provide comparison for different PPDUs, which is very useful information for the implementers. No changes needed. The Straw Poll shows: 1 for “Accept”; 2 for “Revised” and 4 for “Reject”. | EDITOR | Motion-EDITOR-T | Ready for motion | EDITOR: 2020-03-17 17:05:45Z - status set to: Ready for motion EDITOR: 2020-02-19 18:20:45Z - status set to: Review EDITOR: 2020-02-15 23:51:27Z - status set to: Discuss EDITOR: 2020-01-14 06:10:04Z -816.13/28 |  |  |  | 2020-03-18 16:58 | EDITOR
4581 | RISON, Mark | 1001 | 3 |  |  |  | E | Yes |  |  |  |  | V | Emily Qi |  |  | ToA should be TOA and ToD should be TOD, for consistency | As it says in the comment | REVISED (EDITOR: 2020-03-17 17:04:22Z)- Change “ToA” to “TOA” and change “ToD” to “TOD” throughout the draft. At 4592.25, also change “Arrival” to “arrival”. Note to Editor: locations are: 2370.28/29/31/32/39, 4592.25 (also Arrival->arrival), 4592.26 (2x), 4592.49, 4593.8/10/13/14/19/20/30/31/35/37 | EDITOR | Motion-EDITOR-T | Ready for motion | EDITOR: 2020-03-17 17:04:37Z - status set to: Ready for motion EDITOR: 2020-02-19 18:25:52Z - status set to: Review EDITOR: 2020-02-15 23:52:51Z - status set to: Discuss EDITOR: 2020-02-15 23:52:35Z - locations: 2370.28/29/31/32/39, 4592.25 (also Arrival->arrival), 4592.26 (2x), 4592.49, 4593.8/10/13/14/19/20/30/31/35/37 |  |  |  | 2020-03-18 16:58 | EDITOR
4586 | RISON, Mark | 1001 | 3 | 9 |  |  | E | Yes |  |  | 9 |  | J | Emily Qi |  |  | "Neighbor report request/response" is confusing. Just call it "Neigbor request/report" | As it says in the comment | REJECTED (EDITOR: 2020-03-17 17:03:51Z) - Reject Reason: The Neighbor Report Request frame is transmitted requesting information in the neighbor report about neighboring APs. The Neighbor Report Response frame is transmitted in response to a Neighbor Report Request frame. Neighbor Report elements are included in the Neighbor Report Response frame. There is no confusion about the Neighbor Report Request frame and Neighbor Report Response frame. | EDITOR | Motion-EDITOR-T | Ready for motion | EDITOR: 2020-03-17 17:04:10Z - status set to: Ready for motion EDITOR: 2020-02-19 18:19:11Z - status set to: Review EDITOR: 2020-02-15 23:54:16Z - status set to: Discuss |  |  |  | 2020-03-18 16:58 | EDITOR
4592 | RISON, Mark | 1001 | 3 |  |  |  | E | Yes |  |  |  |  | V | Emily Qi |  |  | CID 2096 asked for "that had received" to be changed to "that receives", and was accepted, but there are still some left | Change in 9.2.2 and 10.3.2.9 (not the other 3) | REVISED (EDITOR: 2020-02-20 20:54:56Z) - At 781.50 and 1741.31: Change “that has received” to “that receives”. | EDITOR | Motion-EDITOR-T | Ready for motion | EDITOR: 2020-02-20 20:55:16Z - status set to: Ready for motion EDITOR: 2020-02-15 23:22:38Z - status set to: Review Commenter need to identify page # and line #. |  |  |  | 2020-03-18 16:58 | EDITOR
4593 | RISON, Mark | 1001 | 3 |  |  |  | E | Yes |  |  |  |  | J | Emily Qi |  |  | "forty MHz" should be "40 MHz" | As it says in the comment | REJECTED (EDITOR: 2020-02-20 20:53:43Z) Reject Reason: In general, we prefer not to change the field name. This field name has been there since 2009. | EDITOR | Motion-EDITOR-T | Ready for motion | EDITOR: 2020-02-20 20:54:05Z - status set to: Ready for motion EDITOR: 2020-02-15 23:21:19Z - status set to: Review Need page and line numbers. |  |  |  | 2020-03-18 16:58 | EDITOR
4688 | RISON, Mark | 1001 | 3 |  |  |  | E | Yes |  |  |  |  | A | Emily Qi |  |  | "multicast MSDU"/"Multicast MSDU" should be "group addressed MSDU"/"group addressed MSDU"; similarly unicast -> individually addressed | As it says in the comment | ACCEPTED (EDITOR: 2020-02-20 20:52:48Z) Note to editor: 8 instances for “multicast MSDU”/"Multicast MSDU". 3 instances for “unicast MSDU”. | EDITOR | Motion-EDITOR-T | Ready for motion | EDITOR: 2020-02-20 20:53:00Z - status set to: Ready for motion EDITOR: 2020-02-15 23:19:30Z - status set to: Review need page/line numbers for commenter. |  |  |  | 2020-03-18 16:58 | EDITOR
4800 | Hamilton, Mark | 1001 | 3 | 1.3 | 150 | 5 | E | Yes | 150 | 5 | 1.3 |  | A | Emily Qi |  |  | The draft is full of the terms "collocated", "co-located" and "colocated", all with apparently the same general meaning (within specific contexts, per subsequent nouns). Align all these. From a Google search: - collocated (pronounced KAHL-uh-kated) seems to be mostly an older word, that was really supposed to be a linguistic concept. - colocated (pronounced koh-LOH-kated) seems to be a somewhat deprecated spelling of co-located. - co-located (also pronounced koh-LOH-kated) seems to be a newer (since the 1960's) word for "put two or more things near each other". Recommend aligning on "co-located". | Throughout the draft, replace "collocated" (254 occurrences) and "colocated" (2 occurrences) with "co-located". | ACCEPTED (EDITOR: 2020-03-17 17:00:05Z) - Editor: Please add “Co-located” to the editor style guide. | EDITOR | Motion-EDITOR-T | Ready for motion | EDITOR: 2020-03-17 17:00:10Z - status set to: Ready for motion EDITOR: 2020-02-25 00:19:30Z - status set to: Discuss - Need more discussion. EDITOR: 2020-02-20 10:27:46Z - status set to: Ready for motion EDITOR: 2020-02-13 00:16:07Z - status set to: Review need more investigation. |  |  |  | 2020-03-18 16:58 | EDITOR

## Motion-EDITOR-S
CID | Commenter | LB | Draft | Clause Number(C) | Page(C) | Line(C) | Type of Comment | Part of No Vote | Page | Line | Clause | Duplicate of CID | Resn Status | Assignee | Submission | Motion Number | Comment | Proposed Change | Resolution | Owning Ad-hoc | Comment Group | Ad-hoc Status | Ad-hoc Notes | Edit Status | Edit Notes | Edited in Draft | Last Updated | Last Updated By
4026 | Bims, Harry | 1001 | 3 | 9.2.4.2 | 793 | 20 | E | Yes | 793 | 20 | 9.2.4.2 |  | V | Emily Qi |  |  | The Duration/ID field also contains the association identifier for broadcast transmissions of S1G PPDUs. This is only mentioned in Table 9-9, but should be included in the text, which purportedly lists all definitions for the contents of the Duration field. | Change "In Control frames of subtype PS-Poll other than PS-Poll+BDT frames" to "In Control frames of subtype PS-Poll other than PS-Poll+BDT frames, and for broadcast transmissions of S1G PPDUs" | REVISED (EDITOR: 2020-02-20 10:46:40Z) Change "In Control frames of subtype PS-Poll other than PS-Poll+BDT frames" to "In Control frames of subtype PS-Poll other than PS-Poll+BDT frames, and for broadcast transmissions in S1G PPDUs" | EDITOR | Motion-EDITOR-S | Ready for motion | EDITOR: 2020-02-20 10:46:57Z - status set to: Ready for motion EDITOR: 2020-02-15 23:15:18Z - status set to: Review need more investigation. |  |  |  | 2020-02-20 10:54 | EDITOR
4037 | Montemurro, Michael | 1001 | 3 | 9.4.2.26 | 1116 | 22 | E | Yes | 1116 | 22 | 9.4.2.26 |  | V | Emily Qi |  |  | THIS COMMENT SUBMITTED ON BEHALF OF ROGER MARKS. The reserved subfields row is not correct. In Rev2.0, the penultimate row was 82, and 83-n were marked Reserved in the final row. Comment #2685 requested inserting a new row and incrementing the reserved row by 1. Instead, the new row was marked 87 and the prior row shows 86 as reserved. The remaining values are no longer marked as Reserved. | Change "Local MAC Address Policy" from 87 to 86. Move the reserved row (currently 86) to the end, and change it to "87-n". | REVISED (EDITOR: 2020-02-20 10:45:18Z) At the bottom of the table, Add a row “88-n”/ “Reserved”. Note to the Commenter: The value of Extended Capabilities field is assigned by ANA. Value “86” is assigned to another task group. | EDITOR | Motion-EDITOR-S | Ready for motion | EDITOR: 2020-02-20 10:45:30Z - status set to: Ready for motion EDITOR: 2020-02-15 23:14:07Z - status set to: Review Need discussion |  |  |  | 2020-02-20 10:54 | EDITOR
4198 | RISON, Mark | 1001 | 3 | 9.4.2.24.3 |  |  | E | Yes |  |  | 9.4.2.24.3 |  | V | Emily Qi |  |  | Table 9-151--AKM suite selectors is missing a row for 18. This is confusing, given the presence of a row for 0 | Delete the row for 0 in the table, and change the cell that says "(11ai )18, (#17 1)21 -255" to "0, (11ai )18, (#17 1)21 -255" | REVISED (EDITOR: 2020-02-20 10:44:29Z) At 1105.52, add a row for “00-0F-AC/18/Reserved/Reserved/Reserved/Reserved”; At 1106.21, delete “18,”. | EDITOR | Motion-EDITOR-S | Ready for motion | EDITOR: 2020-02-20 10:44:47Z - status set to: Ready for motion EDITOR: 2020-02-15 23:12:59Z - status set to: Review location is 1106.21. need more discussion. I am also okay to add a row 18 for reserved. |  |  |  | 2020-02-20 10:54 | EDITOR
4203 | RISON, Mark | 1001 | 3 | 9.4.2.229.2 | 1442 | 22 | E | Yes | 1442 | 22 | 9.4.2.229.2 |  | J | Emily Qi |  |  | The name of fields should start with uppercase letters for each word, to avoid confusion (especially with fields with "And" or "Or" in their name) | In Figure 9-754--CMMG Capabilities Info field format and Table 9-313--Subfields of the CMMG Capabilities Info field format change "Short GI for 540 MHz" to "Short GI For 540 MHz" | REJECTED (EDITOR: 2020-02-20 10:43:56Z) Reject Reason: WG editor will update 802.11 Editorial Style guide 09/1034 to add a new rule including preposition and conjunction capitalization in the (sub)field and (sub)element names. This rule applies for new amendments. As stated in the style guide, “This rule does not apply to legacy text; these remain unchanged since the effort involved in changing all instances is substantial and no harm has been demonstrated.” | EDITOR | Motion-EDITOR-S | Ready for motion | EDITOR: 2020-02-20 10:44:00Z - status set to: Ready for motion EDITOR: 2020-02-15 23:11:55Z - status set to: Review need more investigation. |  |  |  | 2020-02-20 10:54 | EDITOR
4208 | RISON, Mark | 1001 | 3 | 2 | 152 | 45 | E | Yes | 152 | 45 | 2 |  | V | Emily Qi |  |  | Some months in Clause 2 are abbreviated, others not | Abbreviate all months (to their 3-letter form) except May | REVISED (EDITOR: 2020-02-20 10:42:53Z) Throughout Clause 2 and Annex A: change “Sept.” or “Sep” to “September”. change “Nov.” to “November”. change “Feb.” to “February”. Change “Jan.” to “January”. Change “Apr.” to “April”. Change “Mar.” to “March” Make similar changes to other months' names. | EDITOR | Motion-EDITOR-S | Ready for motion | EDITOR: 2020-02-20 10:42:56Z - status set to: Ready for motion EDITOR: 2020-02-15 23:10:40Z - status set to: Review need more investigation. |  |  |  | 2020-02-20 14:55 | EDITOR
4354 | RISON, Mark | 1001 | 3 | 9.3.1.2 | 826 | 20 | E | Yes | 826 | 20 | 9.3.1.2 |  | V | Emily Qi |  |  | "In an RTS frame transmitted by a VHT STA in a non-HT or non-HT duplicate format to another VHT STA, the scrambling sequence carries the TXVECTOR parameters CH_BANDWIDTH_IN_NON_HT and DYN_BANDWIDTH_IN_NON_HT (see 10.3.2.7 (CMMG RTS procedure(11aj)))" -- clearly a broken xref | Delete the parenthetical | REVISED (EDITOR: 2020-02-20 10:42:23Z) At cited locatin, change “10.3.2.7 (CMMG RTS procedure(11aj))” to “10.3.2.8 (VHT and S1G RTS procedure(11ah))” Make the same change at 1786.40, 2340.33, 2357.50, 2357.55, 3764.44, 3765.17, 3765.21, 3794.61, 4400.35. At 1702.30, 1703.8, change “10.3.2.7 (CMMG RTS procedure(11aj))” to “10.3.2.9 (CTS and DMG CTS procedure)” Move subclause of “10.3.2.7 (CMMG RTS procedure(11aj))”to follow subclause of “10.3.2.8 (VHT and S1G RTS procedure(11ah))”. | EDITOR | Motion-EDITOR-S | Ready for motion | EDITOR: 2020-02-20 10:42:32Z - status set to: Ready for motion EDITOR: 2020-02-15 23:05:16Z - status set to: Review EDITOR: 2020-01-08 01:37:34Z- why is broken? |  |  |  | 2020-02-20 10:54 | EDITOR
4355 | RISON, Mark | 1001 | 3 | 9.3.1.2 | 826 | 20 | E | Yes | 826 | 20 | 9.3.1.2 |  | V | Emily Qi |  |  | "In an RTS frame transmitted by a VHT STA in a non-HT or non-HT duplicate format to another VHT STA, the scrambling sequence carries the TXVECTOR parameters CH_BANDWIDTH_IN_NON_HT and DYN_BANDWIDTH_IN_NON_HT (see 10.3.2.7 (CMMG RTS procedure(11aj)))" -- clearly a broken xref | As it says in the comment | REVISED (EDITOR: 2020-02-20 10:40:59Z) At cited locatin, change “10.3.2.7 (CMMG RTS procedure(11aj))” to “10.3.2.8 (VHT and S1G RTS procedure(11ah))” Make the same change at 1786.40, 2340.33, 2357.50, 2357.55, 3764.44, 3765.17, 3765.21, 3794.61, 4400.35. At 1702.30, 1703.8, change “10.3.2.7 (CMMG RTS procedure(11aj))” to “10.3.2.9 (CTS and DMG CTS procedure)” Move subclause of “10.3.2.7 (CMMG RTS procedure(11aj))”to follow subclause of “10.3.2.8 (VHT and S1G RTS procedure(11ah))”. | EDITOR | Motion-EDITOR-S | Ready for motion | EDITOR: 2020-02-20 10:40:40Z - status set to: Ready for motion EDITOR: 2020-02-15 23:04:02Z - status set to: Review |  |  |  | 2020-02-20 10:54 | EDITOR
4403 | RISON, Mark | 1001 | 3 |  |  |  | E | Yes |  |  |  |  | A | Emily Qi |  |  | NDP CMAC frames are generally referred to as such, not as S1G NDP CMAC frames | Delete "S1G " in "S1G NDP CMAC" throughout (~14x) | ACCEPTED (EDITOR: 2020-02-20 10:40:14Z) | EDITOR | Motion-EDITOR-S | Ready for motion | EDITOR: 2020-02-20 10:40:04Z - status set to: Ready for motion EDITOR: 2020-02-15 22:55:31Z - status set to: Review need more investigation. |  |  |  | 2020-02-20 10:54 | EDITOR
4431 | RISON, Mark | 1001 | 3 | 9.4.1.62 |  |  | E | Yes |  |  | 9.4.1.62 |  | V | Emily Qi |  |  | Elsewhere Na has no subscripting | In Table 9-88--Order of angles in the CMMG Compressed Beamforming Report field and Table 9-90--Compressed Beamforming Report field and the para above it desubscript the a in Na | REVISED (EDITOR: 2020-02-20 10:39:19Z) Desubscript the a in Na at the following locations: 973.14, 974.2, 974.18, 974.21, 974.24 and 974.29. Desubscript the r in Nr and c in Nc at 973.14, 972.21, 972.24. 974.16, 974.17. Desubscript the s in Ns 974.30, 974.36, 974.37, 974.40, 975.9 (x2), 976.6 (x2) At 1947.57, Change “shall set the value of Nr in the MIMO Control field of the feedback frame to be the same value as” To “shall set the Nr Index subfield in the MIMO Control field of the feedback frame to indicate the same value as “ at 1944.36: Change “An HT beamformee that transmits a feedback frame of type Compressed Beamforming in response to a sounding PPDU sent by an HT beamformer shall set the value of Nr in the MIMO Control field of the feedback frame to be the same value as the number of streams in the sounding PPDU.” To "An HT beamformee that transmits a feedback frame of type Compressed Beamforming in response to a sounding PPDU sent by an HT beamformer shall set the Nr Index subfield in the MIMO Control field of the feedback frame to indicate the same value as the number of streams in the sounding PPDU." | EDITOR | Motion-EDITOR-S | Ready for motion | EDITOR: 2020-02-20 10:39:18Z - status set to: Ready for motion EDITOR: 2020-02-15 22:54:42Z - status set to: Review need more investigation. |  |  |  | 2020-02-20 10:54 | EDITOR
4435 | RISON, Mark | 1001 | 3 |  |  |  | E | Yes |  |  |  |  | V | Emily Qi |  |  | Inconsistency/repetition on bit ordering wording in PHY clauses: 21.3.8.3.3 VHT-SIG-A definition NOTE--Integer fields are represented in unsigned binary format with the least significant bit in the lowest numbered bit position. 21.3.8.3.6 VHT-SIG-B definition For fields consisting of multiple bits, the LSB of the value occupies the lowest numbered bit of the field. 23.3.8.2.2.5 SIG definition / 23.3.8.2.3.2.5 SIG-A definition / 23.3.8.3.5 SIG definition Integer fields are represented in unsigned binary format with the least significant bit in the lowest numbered bit position. 20.4.3.2.1 General / 20.5.3.1.1 General / 24.4.3.2.1 General / 24.5.3.1.1 General All of the numeric fields are encoded in unsigned binary, least significant bit first. 25.3.9.1 General All the numeric fields are encoded in unsigned binary, least significant bit first. 19.3.9.4.3 HT-SIG definition NOTE 1--Integer fields are transmitted in unsigned binary format, LSB first. All of the fields in the HT-SIG are transmitted LSB first, | As it says in the comment | REVISED (EDITOR: 2020-02-20 10:38:28Z) Delete cited sentences in the cited locations in the comment. At the end of each of following subclauses: 19.3.9.4.1 Introduction (in 19.3.9.4 HT portion of HT-mixed format preamble) 20.3.6.1 General (in 20.3.6 Common preamble) 21.3.8.3.1 Introduction (in 21.3.8.3 VHT portion of VHT format preamble) 23.3.8.1 Introduction (in 23.3.8 S1G preamble) 24.3.6.1 General (in 24.3.6 Common preamble) 25.3.9.1 General (in 25.3.9 CMMG SIG) add a paragraph: “All numeric fields are transmitted in unsigned format, LSB first.” At 3016.14, replace “NOTE 2” with “NOTE”. | EDITOR | Motion-EDITOR-S | Ready for motion | EDITOR: 2020-02-20 10:38:45Z - status set to: Ready for motion EDITOR: 2020-02-15 22:53:38Z - status set to: Review need more investigation. |  |  |  | 2020-02-20 10:54 | EDITOR
4467 | RISON, Mark | 1001 | 3 |  |  |  | E | Yes |  |  |  |  | V | Emily Qi |  |  | "robust management frame should be "robust Management frame" | Fix at 197.57, in 11.12 caption, in dot11RSNAUnprotectedManagementFramesAllowed description (also change "frames" to "frame") | REVISED (EDITOR: 2020-02-20 10:37:22Z) At 2328.50: Change “Group addressed robust management frame procedures” to “Group addressed management frame protection procedures” At 3839.56, change “robust management frames protection.” To “management frame protection.” | EDITOR | Motion-EDITOR-S | Ready for motion | EDITOR: 2020-02-20 10:37:29Z - status set to: Ready for motion EDITOR: 2020-02-15 22:48:20Z - status set to: Review need more investigation. |  |  |  | 2020-02-20 10:54 | EDITOR
4474 | RISON, Mark | 1001 | 3 |  |  |  | E | Yes |  |  |  |  | A | Emily Qi |  |  | "over-the-WM" should not have hyphens, except when it's an adjective or adverb | Change hyphens to spaces in the cited text at 648.3, 649.56, 2553.31 | ACCEPTED (EDITOR: 2020-02-20 10:36:51Z) | EDITOR | Motion-EDITOR-S | Ready for motion | EDITOR: 2020-02-20 10:36:46Z - status set to: Ready for motion EDITOR: 2020-02-13 22:34:28Z - status set to: Review need more investigation. |  |  |  | 2020-02-20 10:54 | EDITOR
4482 | RISON, Mark | 1001 | 3 | 9.6.3.2.1 | 1512 | 3 | E | Yes | 1512 | 3 | 9.6.3.2.1 |  | V | Emily Qi |  |  | Table 9-349--Basic ADDTS Request frame variant Action field format says "Higher Layer Stream ID element" but Table 9-350--DMG ADDTS Request frame variant Action field format, Table 9-351--Basic ADDTS Response frame variant Action field format, Table 9-352--DMG ADDTS Response frame variant Action field format, Table 9-356--ADDTS Reserve Request frame Action field format, Table 9-357--ADDTS Reserve Response frame Action field format says just "HIgher Layer Stream ID" | Delete " element" in the cited text in Table 9-349 | REVISED (EDITOR: 2020-02-20 10:36:14Z) At 1511.62, 1511.64, and 1512.3, delete “element”. | EDITOR | Motion-EDITOR-S | Ready for motion | EDITOR: 2020-02-20 10:36:26Z - status set to: Ready for motion EDITOR: 2020-02-13 22:30:35Z - status set to: Review need more investigation. |  |  |  | 2020-02-20 10:54 | EDITOR
4499 | RISON, Mark | 1001 | 3 |  |  |  | E | Yes |  |  |  |  | J | Emily Qi |  |  | If the term "slave" is no longer acceptable (CID 2020), is the term "master" still acceptable (other than "master key" contexts)? There are only a few such instances | As it says in the comment | REJECTED (EDITOR: 2020-02-20 10:25:02Z). Reject Reason: IEEE Editor completed MEC with TGmd draft 2.1. There is no issue with the term “Master”. | EDITOR | Motion-EDITOR-S | Ready for motion | EDITOR: 2020-02-20 10:25:30Z - status set to: Ready for motion EDITOR: 2020-02-12 23:35:41Z - status set to: Review EDITOR: 2020-01-14 01:46:46Z - status set to: Discuss EDITOR: 2020-01-14 01:46:38Z - status set to: Submission Required 206.30, 1506.3, 1506.46 (2x), 1506.47, 1507.5 (2x), 2146.34, 3773.33 |  |  |  | 2020-02-20 10:54 | EDITOR
4509 | RISON, Mark | 1001 | 3 | 9.4.1.49 | 949 | 63 | E | Yes | 949 | 63 | 9.4.1.49 |  | A | Emily Qi |  |  | "has the structure and order" -- everything is implicitly in the order shown | Delete " and order" at the referenced location and at 974.1 | ACCEPTED (EDITOR: 2020-02-20 10:35:40Z) | EDITOR | Motion-EDITOR-S | Ready for motion | EDITOR: 2020-02-20 10:35:32Z - status set to: Ready for motion EDITOR: 2020-02-13 22:27:53Z - status set to: Review need more investigation. |  |  |  | 2020-02-20 10:54 | EDITOR
4589 | RISON, Mark | 1001 | 3 | 9 |  |  | E | Yes |  |  | 9 |  | J | Emily Qi |  |  | Since "Extended Capabiltities element" appears zillions of times, it should be abbreviated to ECE (cf. RSNE, FTE, etc.) | As it says in the comment | REJECTED (EDITOR: 2020-02-20 10:35:02Z) Reject Reason: “Extended Capabilities” was introduced in IEEE802.11-2007. It was used since then. It is a well-known word and should not be renamed. | EDITOR | Motion-EDITOR-S | Ready for motion | EDITOR: 2020-02-20 10:34:52Z - status set to: Ready for motion EDITOR: 2020-02-13 22:23:51Z - status set to: Review need discussion. |  |  |  | 2020-02-20 10:54 | EDITOR
4591 | RISON, Mark | 1001 | 3 |  |  |  | E | Yes |  |  |  |  | V | Emily Qi |  |  | The way UTF-8 strings are referred to is inconsistent. We have a definition of UTF-8 string (in 9.2.2) so just use that | In 9.4.2.2 change "the SSID is interpreted using UTF-8 encoding" to "the SSID is a UTF-8 string". In 9.4.2.21.14 change "The Public Identifier URI/FQDN field contains a URI encoded using UTF-8 and formatted in accordance with IETF RFC 3986" to "The Public Identifier URI/FQDN field contains a URI as a UTF-8 string, formatted in accordance with IETF RFC 3986,". In 9.4.2.26 change "The SSID in this BSS is interpreted using UTF-8 encoding" to "The SSID in this BSS is a UTF-8 string". At 1217.8 change "an UTF" to "a UTF". In 9.4.5.4 and 9.4.5.5 change "UTF-8 encoded field" to "UTF-8 string". In 9.4.5.10 change "a UTF-8 encoded character string" to "a UTF-8 string" and "in UTF-8 format" to "in UTF-8". In 9.4.5.17 change "field encoded using UTF-8 and " to "UTF-8 string,". In 9.4.5.21 change "UTF-8 formatted field " to "UTF-8 string ". In 9.4.5.22 change "a UTF-8 formatted string" to "a UTF-8 string" | REVISED (EDITOR: 2020-02-20 10:34:13Z) At 1217.8: Change “The Certificate ID field contains an UTF-8 string indicating” to “The Certificate ID field contains a sequence of UTF-8 encoded code points indicating” At 2577.29 Change “If a password identifier is used in generation of the password element (PWE) the Password identifier element shall be present and the identifier shall be encoded as a UTF-8 string in the Identifier portion of the element (see 9.4.2.216 (Password Identifier element.” To “If a password identifier is used in generation of the password element (PWE) the Password identifier element shall be present and the identifier shall be a sequence of UTF-8 encoded code points in the Identifier portion of the element (see 9.4.2.216 (Password Identifier element. “ At 4103.25: Change “This variable is a UTF-8 string that an implementation uses to uniquely” To “This variable is a sequence of UTF-8 encoded code points that an implementation uses to uniquely” At 1480.46: Change “It is a UTF-8 encoded character string that” To “it is a sequence of UTF-8 encoded code points that” At1490.6 Change “This is a UTF-8 formatted string.” To “This is a sequence of UTF-8 encoded code points.” At1489.1 Change “a variable length UTF-8 formatted field” to “a variable length field containing a sequence of UTF-8 encoded code points” At1475.35 Change “The Venue Name field is a variable length(#183) UTF-8 encoded field containing the venue’s name.” To “The Venue Name field is a variable length field containing a sequence of UTF-8 encoded code points.” At1476.22 Change “The Emergency Call Number field is a variable length(#183) UTF-8 encoded field containing information, used to reach emergency services,” To “The Emergency Call Number field is a variable length sequence of UTF-8 encoded code points containing information, used to reach emergency services,” At1486.19 Change “The Emergency NAI Information field is a variable length(#183) field encoded using UTF-8” To “The Emergency NAI Information field is a variable length(#183) sequence of UTF-8 encoded code points” | EDITOR | Motion-EDITOR-S | Ready for motion | EDITOR: 2020-02-20 10:34:39Z - status set to: Ready for motion EDITOR: 2020-02-13 22:06:50Z - status set to: Review more investigation. |  |  |  | 2020-02-20 14:34 | EDITOR
4597 | RISON, Mark | 1001 | 3 | 9.4.2.147 | 1327 | 55 | E | Yes | 1327 | 55 | 9.4.2.147 |  | J | Emily Qi |  |  | There is no behaviour associated with the setting of the A/C Power subfield, so this subfield is useless. CID 2345's resolution claimed that "The field is not useless. The AP or device setting up the relay benefits from information about the power characteristics of a relay device. The definition of the field is clear. An implementation can use this data for relay operation decisions." | After the referenced para add a "NOTE---A STA can use this information for relay operation decisions. How it does so is outside the scope of this standard." | REJECTED (EDITOR: 2020-02-20 10:33:09Z). Reason: the note is not necessary as the Relay Capability element (whole subclause) is for the STA participating in relay operation to advertise its capabilities. The A/C Power subfield is a subfield of Relay Capability Information field. Obviously, an implementation can use this data for relay operation decisions. | EDITOR | Motion-EDITOR-S | Ready for motion | EDITOR: 2020-02-20 10:33:29Z - status set to: Ready for motion EDITOR: 2020-02-13 21:46:42Z - status set to: Review need more investigation. |  |  |  | 2020-02-20 10:54 | EDITOR
4608 | RISON, Mark | 1001 | 3 | 3.1 |  |  | E | Yes |  |  | 3.1 |  | V | Emily Qi |  |  | "individually addressed: When applied to a medium access control (MAC) service data unit (MSDU), it is an MSDU with an individual address as the destination address (DA). When applied to a MAC protocol data unit (MPDU), it is an MPDU with an individual address in the Address 1 field. " v. "group addressed: A group addressed medium access control (MAC) service data unit (MSDU) is an MSDU that has a group address as its destination address (DA). A group addressed MAC protocol data unit (MPDU) is an MPDU that has a group address in its Address 1 field. Syn: multicast." -- the wording should be in the same form | As it says in the comment | REVISED (EDITOR: 2020-02-20 10:32:32Z) At 162.45, change “group addressed: A group addressed medium access control (MAC) service data unit (MSDU) is an MSDU that has a group address as its destination address (DA). A group addressed MAC protocol data unit (MPDU) is an MPDU that has a group address in its Address 1 field. Syn: multicast.” To “group addressed: When applied to a medium access control (MAC) service data unit (MSDU), it is an MSDU with a group address as the destination address (DA). When applied to a MAC protocol data unit (MPDU), it is an MPDU with a group address in the Address 1 field. Syn: multicast. “ | EDITOR | Motion-EDITOR-S | Ready for motion | EDITOR: 2020-02-20 10:50:41Z - status set to: Ready for motion EDITOR: 2020-02-13 21:30:30Z - status set to: Review more investigation. |  |  |  | 2020-02-20 10:54 | EDITOR
4625 | RISON, Mark | 1001 | 3 |  |  |  | E | Yes |  |  |  |  | A | Emily Qi |  |  | Since 1.4 defines x-y as being inclusive, the word "inclusive" is no longer needed for ranges | Delete "inclusive" in Clause 6 (10x), 9.2.2, 9.2.4.6.1 (2x), 9.4.2.5.1, 9.4.2.21.10, 9.4.2.45 (2x), 9.4.2.94, 9.4.2.154, 9.4.2.167 (3x), 10.19, 10.21 (3x), 11.10.14, 12.5.2.3.3, 19.3.9.3.2, 21.3.8.2.1, Table 23-1, dot11TxPowerLevelExtended in C.3 (2x). Delete "(all inclusive)" in 10.3.2.12 (x). Delete " (inclusive)" in 10.47.6 (second instance), 11.3.9.2, Table 21-23 (2x), Table 22-21 (2x), Table 23-29 (2x). Delete ", inclusive" in 12.3.3.3.6 | ACCEPTED (EDITOR: 2020-02-20 10:31:58Z) | EDITOR | Motion-EDITOR-S | Ready for motion | EDITOR: 2020-02-20 10:32:01Z - status set to: Ready for motion EDITOR: 2020-02-13 21:20:05Z - status set to: Review need more investigation. |  |  |  | 2020-02-20 10:54 | EDITOR
4661 | RISON, Mark | 1001 | 3 |  |  |  | E | Yes |  |  |  |  | V | Emily Qi |  |  | "section" should be "Subclause" | Fix in 9.4.2.47, 9.6.13.19, 12.4.2, 12.7.1.6.5, 12.7.2 (3x) | REVISED (EDITOR: 2020-02-20 10:31:01Z). 9.4.2.47, at 1166.47, change “section 9.4.2.236 (OCI element(M58)(#2328)).” To “9.4.2.236 (OCI element(M58)(#2328)). In 9.6.13.19, at 1609.5, change “section 9.4.2.236 (OCI element(M58)(#2328)).” To “9.4.2.236 (OCI element(M58)(#2328)).” In 12.4.2, at 2563.15, change “sections 12.4.4.2.2 (Generation of the password element with ECC groups by looping(M137))” to “12.4.4.2.2 (Generation of the password element with ECC groups by looping(M137))” In 12.7.1.6.5, at 2657.49, delete “section”. In 12.7.2, at 2663.14, 2666.48, 2667.39, delete “section”. | EDITOR | Motion-EDITOR-S | Ready for motion | EDITOR: 2020-02-20 10:31:30Z - status set to: Ready for motion EDITOR: 2020-02-13 21:09:23Z - status set to: Review I think "section" should be removed. Need more thought. |  |  |  | 2020-02-20 14:38 | EDITOR
4679 | RISON, Mark | 1001 | 3 | 9.3.3.1 | 854 | 23 | E | Yes | 854 | 23 | 9.3.3.1 |  | J | Emily Qi |  |  | "a) The Address 1 field of the Management frame is the RA (=DA) and is determined as the destination of the frame. b) The Address 2 field of the Management frame is the TA (=SA) and is determined as the address of the STA transmitting the frame(#2013)." arguably duplicates 9.2.4.3.1 | As it says in the comment | REJECTED (EDITOR: 2020-02-20 10:30:19Z). Reason: The description of Address fields in 9.3.3 are needed as they are specific to Management frames. | EDITOR | Motion-EDITOR-S | Ready for motion | EDITOR: 2020-02-20 10:30:26Z - status set to: Ready for motion EDITOR: 2020-02-13 20:54:06Z - status set to: Review need more investigation. |  |  |  | 2020-02-20 10:54 | EDITOR
4689 | RISON, Mark | 1001 | 3 | 9.4.3 |  |  | E | Yes |  |  | 9.4.3 |  | J | Emily Qi |  |  | "The optional subelements are ordered by nondecreasing subelement ID." (2x) -- they're ordered per 9.4.3 ("Subelements within an element are ordered by nondecreasing Subelement ID.") | Change to refer to 9.4.3 as for most optional subelement lists | REJECTED (EDITOR: 2020-02-20 10:29:29Z). Reject Reason: In 9.4.3, subelements are within an element. In 9.6.7.37 and 9.6.7.38, subelements are within a field. Therefore, cannot change t o refer to 9.4.3 in 9.6.7.37 and 9.6.7.38. | EDITOR | Motion-EDITOR-S | Ready for motion | EDITOR: 2020-02-20 10:29:48Z - status set to: Ready for motion EDITOR: 2020-02-13 01:10:17Z - status set to: Review I don't think it need to be changed. Need more discussion. 3 locations are 1465.1, 1566.5 and 1567.39. |  |  |  | 2020-02-20 10:54 | EDITOR
4691 | RISON, Mark | 1001 | 3 |  |  |  | E | Yes |  |  |  |  | V | Emily Qi |  |  | "Figure 9-189--Beacon Reporting data field format" should be "Beacon Reporting subelement data field format" -- but what is "data field" (several instances; see also Figure 9-232--Data field format)? | As it says in the comment | REVISED (EDITOR: 2020-02-20 10:28:29Z). Throughout the draft, change “Reporting subelement data field format” to “Reporting subelement Data field format” 4 instances. Throughout the draft, change “Reporting data field format” to “Reporting subelement Data field format”. 12 instances including the reference locations. | EDITOR | Motion-EDITOR-S | Ready for motion | EDITOR: 2020-02-20 10:28:57Z - status set to: Ready for motion EDITOR: 2020-02-13 00:26:03Z - status set to: Review more investigation. |  |  |  | 2020-02-20 10:54 | EDITOR
4800 | Hamilton, Mark | 1001 | 3 | 1.3 | 150 | 5 | E | Yes | 150 | 5 | 1.3 |  | V | Emily Qi |  |  | The draft is full of the terms "collocated", "co-located" and "colocated", all with apparently the same general meaning (within specific contexts, per subsequent nouns). Align all these. From a Google search: - collocated (pronounced KAHL-uh-kated) seems to be mostly an older word, that was really supposed to be a linguistic concept. - colocated (pronounced koh-LOH-kated) seems to be a somewhat deprecated spelling of co-located. - co-located (also pronounced koh-LOH-kated) seems to be a newer (since the 1960's) word for "put two or more things near each other". Recommend aligning on "co-located". | Throughout the draft, replace "collocated" (254 occurrences) and "colocated" (2 occurrences) with "co-located". | REVISED (EDITOR: 2020-02-20 10:27:31Z). Change “co-located” to “colocated”, 13 instances. Change “Co-Located” to “Colocated”, 22 instances. Change “Co-located” to “Colocated”, 1 instance. | EDITOR | Motion-EDITOR-S | Ready for motion | EDITOR: 2020-02-20 10:27:46Z - status set to: Ready for motion EDITOR: 2020-02-13 00:16:07Z - status set to: Review need more investigation. |  |  |  | 2020-02-20 10:54 | EDITOR
4807 | Hamilton, Mark | 1001 | 3 | 9.9 | 1700 | 57 | E | Yes | 1700 | 57 | 9.9 |  | A | Emily Qi |  |  | This entire subclause is about PPDU headers. This is not MAC frame format, and shouldn't be in clause 9. | Move the contents of 9.9 to be at the end of 23.3.11. | ACCEPTED (EDITOR: 2020-02-20 10:26:41Z). Note to Editor: Remove 9.9 and insert the contents of 9.9 after 23.3.11 as a new clause 23.3.12. | EDITOR | Motion-EDITOR-S | Ready for motion | EDITOR: 2020-02-20 10:26:50Z - status set to: Ready for motion EDITOR: 2020-02-12 23:33:38Z - status set to: Review |  |  |  | 2020-02-20 10:54 | EDITOR

## Motion-EDITOR-R
CID | Commenter | LB | Draft | Clause Number(C) | Page(C) | Line(C) | Type of Comment | Part of No Vote | Page | Line | Clause | Duplicate of CID | Resn Status | Assignee | Submission | Motion Number | Comment | Proposed Change | Resolution | Owning Ad-hoc | Comment Group | Ad-hoc Status | Ad-hoc Notes | Edit Status | Edit Notes | Edited in Draft | Last Updated | Last Updated By
4117 | DeLaOlivaDelgado, Antonio | 1001 | 3 | 9.4.5.1 | 1473 | 37 | E | No | 1473 | 37 | 9.4.5.1 |  | V |  |  |  | Third column of Table 9-330 shows the first letter of each ANQP Element in upper case but the ones of element Local MAC Address Policy | Change "Local MAC address policy ANQP element" in the third column of Table 9-330 to "Local MAC Address Policy ANQP element" | REVISED (EDITOR: 2020-01-15 23:15:23Z) - At 1494.16, change "Local MAC address policy" to "Local MAC Address Policy". Note to the commenter, when the text in 1494.16 is changed, the text in 1473.37 will be changed automatically. Note to the commenter: this change resolved the comment in the direction suggested by the commenter. | EDITOR | Motion-EDITOR-R | Ready for motion | EDITOR: 2020-01-15 23:16:02Z - status set to: Ready for motion EDITOR: 2020-01-10 22:45:17Z - status set to: Discuss Commenter asked for additional changes, such as: "Advice of Charge ANQP-element" and "Network Authentication Type with Timestamp ANQP-element" should become "…Of…" and "…With…" too These items need a discussion. EDITOR: 2020-01-10 22:44:46Z - status set to: Discuss |  |  |  | 2020-01-15 23:16 | EDITOR
4533 | RISON, Mark | 1001 | 3 | 9.4.2.21.9 | 1059 | 25 | E | Yes | 1059 | 25 | 9.4.2.21.9 |  | V | Emily Qi |  |  | The text describing the fields shown in Figure 9-236--Measurement Report field format for STA Statistics report are not described with "field" | Add missing "field"s | REVISED (EDITOR: 2020-01-15 23:17:47Z) - Incorporate changes under CID 4533 in the document: https://mentor.ieee.org/802.11/dcn/20/11-20-0141-01-000m-sa1-proposed-resolutions-for-editor-adhoc.doc. Note to the commenter: This change resolved the comment in the direction suggested by the commenter. | EDITOR | Motion-EDITOR-R | Ready for motion | EDITOR: 2020-01-15 23:19:59Z - status set to: Ready for motion Need a submission. More "field"s need to be added in this subclause. |  |  |  | 2020-01-15 23:20 | EDITOR
4601 | RISON, Mark | 1001 | 3 | 3.2 | 193 | 19 | E | Yes | 193 | 19 | 3.2 |  | V |  |  |  | "and a temporal key, which" should be "and a temporal key that" | As it says in the comment | REVISED (EDITOR: 2020-01-15 23:16:54Z)- Delete “, which is used to protect information exhcnaged over the link”. | EDITOR | Motion-EDITOR-R | Ready for motion | EDITOR: 2020-01-15 23:17:21Z - status set to: Ready for motion EDITOR: 2020-01-10 22:54:06Z - status set to: Discuss EDITOR: 2020-01-08 00:51:48Z - status set to: Ready for motion |  |  |  | 2020-01-15 23:17 | EDITOR

## Motion-EDITOR-Q
CID | Commenter | LB | Draft | Clause Number(C) | Page(C) | Line(C) | Type of Comment | Part of No Vote | Page | Line | Clause | Duplicate of CID | Resn Status | Assignee | Submission | Motion Number | Comment | Proposed Change | Resolution | Owning Ad-hoc | Comment Group | Ad-hoc Status | Ad-hoc Notes | Edit Status | Edit Notes | Edited in Draft | Last Updated | Last Updated By
4406 | RISON, Mark | 1001 | 3 |  |  |  | E | Yes |  |  |  |  | V |  |  |  | "sets to" should be "is set to" | Change "set to" to "is set to" in 9.6.7.39 DCS Request frame format (2x). Change "set to" to "is set to the" in 11.43.7.3 NCC responding STA (2x) | REVISED (EDITOR: 2020-01-14 01:09:41Z). At 1568.63 and 1569.4, change "sets to" to "is set to". At 2524.15 and 2524.42, change "sets to" to "is set to the". Note to the commenter, this comment will change "sets to", not "set to". | EDITOR | Motion-EDITOR-Q | Ready for motion | EDITOR: 2020-01-14 01:14:30Z - status set to: Ready for motion Commenter need to identify page # and line #. |  |  |  | 2020-01-14 01:15 | EDITOR
4424 | RISON, Mark | 1001 | 3 |  |  |  | E | Yes |  |  |  |  | V |  |  |  | "IP Address" should be "IP address" (unless name of field etc.) | As it says in the comment | REVISED (EDITOR: 2020-01-14 06:33:44Z) - REVISED At 694.50/55/63, 695.27/56/62, 696.6/39, 1374.47, 2393.29, change "IP Address" to "IP address". At 2393.29, also, change "Target" to "target". | EDITOR | Motion-EDITOR-Q | Ready for motion | EDITOR: 2020-01-14 06:33:55Z - status set to: Ready for motion EDITOR: 2020-01-14 01:26:49Z - status set to: Submission Required need page/line numbers. |  |  |  | 2020-01-14 06:34 | EDITOR
4487 | RISON, Mark | 1001 | 3 |  |  |  | E | Yes |  |  |  |  | V | Mark RISON |  |  | "high rate TIM frame" and "low rate TIM frame" should have " data" added after "rate" (p. 1242 and 3844) | As it says in the comment | REVISED (EDITOR: 2020-01-14 01:38:59Z): At 1242.39 and 3844.18, change "the high rate TIM frame" to "the high data rate TIM frame". At 1242.44 and 3844.34, change "the low rate TIM frame" to "the low data rate TIM frame". | EDITOR | Motion-EDITOR-Q | Ready for motion | EDITOR: 2020-01-14 06:34:37Z - status set to: Ready for motion Commenter need to identify page # and line #. |  |  |  | 2020-01-14 06:35 | EDITOR
4526 | RISON, Mark | 1001 | 3 | 6 |  |  | E | Yes |  |  | 6 |  | A |  |  |  | No need to say "as defined in" in the Description column when already given in the Valid range column | Delete "as defined in the Neighbor Report element format" in the table in 6.3.31.2.2; " as defined in the Neighbor Report element format" in the table in 6.3.31.3.2; ", each as defined in the QLoad Report element" in the table in 6.3.85.3.2 and in 6.3.85.5.2 | ACCEPTED (EDITOR: 2020-01-14 01:50:52Z) | EDITOR | Motion-EDITOR-Q | Ready for motion | EDITOR: 2020-01-14 01:50:57Z - status set to: Ready for motion |  |  |  | 2020-01-14 01:52 | EDITOR
4545 | RISON, Mark | 1001 | 3 |  |  |  | E | Yes |  |  |  |  | A | Mark Rison |  |  | DA/RA/TA/SA followed by "address" (except when followed by e.g. "filtering") is a pleonasm | As it says in the comment | ACCEPTED (EDITOR: 2020-01-14 01:57:03Z). Note to the editor. Locations are: 309.55, 1830.56/60/63, 1848.34, 1874.24, 2045.19, 2396.14. | EDITOR | Motion-EDITOR-Q | Ready for motion | EDITOR: 2020-01-14 01:57:29Z - status set to: Ready for motion Commenter need to identify page # and line #. |  |  |  | 2020-01-14 01:58 | EDITOR

## Motion-EDITOR-P
CID | Commenter | LB | Draft | Clause Number(C) | Page(C) | Line(C) | Type of Comment | Part of No Vote | Page | Line | Clause | Duplicate of CID | Resn Status | Assignee | Submission | Motion Number | Comment | Proposed Change | Resolution | Owning Ad-hoc | Comment Group | Ad-hoc Status | Ad-hoc Notes | Edit Status | Edit Notes | Edited in Draft | Last Updated | Last Updated By
4038 | Montemurro, Michael | 1001 | 3 | 9.4.5.1 | 1473 | 41 | E | Yes | 1473 | 41 | 9.4.5.1 |  | A |  |  |  | THIS COMMENT SUBMITTED ON BEHALF OF ROGER MARKS. The range of Reserved InfoID values needs to be incremented to start at 284, since 283 has been added. | Change "283-56796" to "284-56796". | ACCEPTED (EDITOR: 2020-01-08 20:28:12Z) | EDITOR | Motion-EDITOR-P | Ready for motion | EDITOR: 2020-01-08 20:28:15Z - status set to: Ready for motion |  |  |  | 2020-01-10 22:49 | EDITOR
4052 | Qi, Emily | 1001 | 3 | 9.2.4.1.2 | 784 | 37 | E | No | 784 | 37 | 9.2.4.1.2 |  | A |  |  |  | Change "(2494)" to green conditional text. | change "(2494)" to green conditional text. | ACCEPTED (EDITOR: 2020-01-08 01:34:13Z) | EDITOR | Motion-EDITOR-P | Ready for motion | EDITOR: 2020-01-08 01:34:15Z - status set to: Ready for motion |  |  |  | 2020-01-10 22:49 | EDITOR
4053 | Qi, Emily | 1001 | 3 | 9.2.4.1.7 | 788 | 54 | E | No | 788 | 54 | 9.2.4.1.7 |  | A |  |  |  | Remove the underline in the text "11.2.3 (Power management in a non-DMG infrastructure network)" | As in the comment. | ACCEPTED (EDITOR: 2020-01-08 01:34:23Z) | EDITOR | Motion-EDITOR-P | Ready for motion | EDITOR: 2020-01-08 01:34:41Z - status set to: Ready for motion |  |  |  | 2020-01-10 22:49 | EDITOR
4054 | Qi, Emily | 1001 | 3 | 9.3.3.1 | 854 | 23 | E | No | 854 | 23 | 9.3.3.1 |  | A |  |  |  | Remove the underline in the text "11.15 (20/40 MHz BSS operation) and 11.16 (20/40 BSS Coexistence Management frame usage)" | As in the comment. | ACCEPTED (EDITOR: 2020-01-08 01:44:45Z) | EDITOR | Motion-EDITOR-P | Ready for motion | EDITOR: 2020-01-08 01:44:47Z - status set to: Ready for motion |  |  |  | 2020-01-10 22:49 | EDITOR
4055 | Qi, Emily | 1001 | 3 | 9.4.2.8 | 1004 | 29 | E | No | 1004 | 29 | 9.4.2.8 |  | A |  |  |  | "3P(m)" ?, should it be "3 x P(m)"? | change "3P(m)" to "3 x P(m)" | ACCEPTED (EDITOR: 2020-01-08 20:02:38Z). Note to Editor: the "x" needs to be a multiplication glyph. | EDITOR | Motion-EDITOR-P | Ready for motion | EDITOR: 2020-01-08 20:02:40Z - status set to: Ready for motion |  |  |  | 2020-01-10 22:49 | EDITOR
4057 | Qi, Emily | 1001 | 3 | 9.4.2.29 | 1122 | 37 | E | No | 1122 | 37 | 9.4.2.29 |  | A |  |  |  | change the bottom table frame to a solid line. | see comment. | ACCEPTED (EDITOR: 2020-01-08 20:11:07Z) | EDITOR | Motion-EDITOR-P | Ready for motion | EDITOR: 2020-01-08 20:11:10Z - status set to: Ready for motion |  |  |  | 2020-01-10 22:49 | EDITOR
4058 | Qi, Emily | 1001 | 3 | 9.4.2.30 | 1132 | 64 | E | No | 1132 | 64 | 9.4.2.30 |  | A |  |  |  | change the bottom table frame to a solid line. | see comment. | ACCEPTED (EDITOR: 2020-01-08 20:11:14Z) | EDITOR | Motion-EDITOR-P | Ready for motion | EDITOR: 2020-01-08 20:11:16Z - status set to: Ready for motion |  |  |  | 2020-01-10 22:49 | EDITOR
4059 | Qi, Emily | 1001 | 3 | 9.4.2.55.2 | 1174 | 17 | E | No | 1174 | 17 | 9.4.2.55.2 |  | A |  |  |  | Remove the underline in the text "11.15 (20/40 MHz BSS operation)." | see comment. | ACCEPTED (EDITOR: 2020-01-08 20:15:27Z) | EDITOR | Motion-EDITOR-P | Ready for motion | EDITOR: 2020-01-08 20:15:29Z - status set to: Ready for motion |  |  |  | 2020-01-10 22:49 | EDITOR
4060 | Qi, Emily | 1001 | 3 | 9.4.2.68.5 | 1214 | 54 | E | No | 1214 | 54 | 9.4.2.68.5 |  | A |  |  |  | Remove the underline in the text "11.2.3 (Power management in a non-DMG infrastructure network))." | at 1214.45 and 1214.58, remove the underline in the text "11.2.3 (Power management in a non-DMG infrastructure network))." two locations. F53 | ACCEPTED (EDITOR: 2020-01-08 20:17:53Z) | EDITOR | Motion-EDITOR-P | Ready for motion | EDITOR: 2020-01-08 20:17:55Z - status set to: Ready for motion |  |  |  | 2020-01-10 22:49 | EDITOR
4061 | Qi, Emily | 1001 | 3 | 9.4.2.78 | 1236 | 9 | E | No | 1236 | 9 | 9.4.2.78 |  | A |  |  |  | change "B1-B7" to "B1 B7". | see comment. | ACCEPTED (EDITOR: 2020-01-08 20:18:00Z) | EDITOR | Motion-EDITOR-P | Ready for motion | EDITOR: 2020-01-08 20:18:02Z - status set to: Ready for motion |  |  |  | 2020-01-10 22:49 | EDITOR
4062 | Qi, Emily | 1001 | 3 | 9.4.2.129 | 1302 | 8 | E | No | 1302 | 8 | 9.4.2.129 |  | A |  |  |  | change "B1B7" to "B1 B7"; change "B8B15" to "B8 B15". | see comment. | ACCEPTED (EDITOR: 2020-01-08 20:21:39Z) | EDITOR | Motion-EDITOR-P | Ready for motion | EDITOR: 2020-01-08 20:21:41Z - status set to: Ready for motion |  |  |  | 2020-01-10 22:49 | EDITOR
4098 | McCann, Stephen | 1001 | 3 | 4.3.19.6 | 240 | 45 | E | No | 240 | 45 | 4.3.19.6 |  | A |  |  |  | There are several occurances of "WLAN network" in the document. | Change all occurances of "WLAN network" to "WLAN" | ACCEPTED (EDITOR: 2020-01-08 01:02:36Z). Note to editor: 13 instances. | EDITOR | Motion-EDITOR-P | Ready for motion | EDITOR: 2020-01-08 01:02:48Z - status set to: Ready for motion |  |  |  | 2020-01-10 22:49 | EDITOR
4099 | McCann, Stephen | 1001 | 3 | 9.6.7.45 | 1752 | 14 | E | No | 1752 | 14 | 9.6.7.45 |  | V |  |  |  | The reference to the "GAS Initial Request frame Action field" is incorrect. | Change "GAS Initial Request frame Action field" to "Group Addressed GAS Request frame Action field" | REVISED (EDITOR: 2020-01-08 20:41:43Z). At 1572.14, Change "GAS Initial Request frame Action field" to "Group Addressed GAS Request frame Action field". Note to editor and commenter, the correct location is 1572.14, not 1752.14. | EDITOR | Motion-EDITOR-P | Ready for motion | EDITOR: 2020-01-08 20:42:47Z - status set to: Ready for motion |  |  |  | 2020-01-10 22:49 | EDITOR
4118 | DeLaOlivaDelgado, Antonio | 1001 | 3 | 9.4.5.29 | 1495 | 11 | E | No | 1495 | 11 | 9.4.5.29 |  | A |  |  |  | The paragraph starting at line 9 talks about Bit 1, while in the second part of the paragraph, Bit 3 is discussed. | Change Bit 3 in line 11 to Bit 1 | ACCEPTED (EDITOR: 2020-01-08 20:32:27Z) | EDITOR | Motion-EDITOR-P | Ready for motion | EDITOR: 2020-01-08 20:32:32Z - status set to: Ready for motion |  |  |  | 2020-01-10 22:49 | EDITOR
4119 | DeLaOlivaDelgado, Antonio | 1001 | 3 | 9.4.5.29 | 1495 | 18 | E | No | 1495 | 18 | 9.4.5.29 |  | A |  |  |  | The paragraph starting at line 15 talks about Bit 2, while the continuation of the paragraph in line 18 talks about Bit 1. | Change Bit 1 to Bit 2 in line 18 | ACCEPTED (EDITOR: 2020-01-08 20:31:55Z) | EDITOR | Motion-EDITOR-P | Ready for motion | EDITOR: 2020-01-08 20:31:57Z - status set to: Ready for motion |  |  |  | 2020-01-10 22:49 | EDITOR
4120 | DeLaOlivaDelgado, Antonio | 1001 | 3 | 9.4.5.29 | 1495 | 25 | E | No | 1495 | 25 | 9.4.5.29 |  | A |  |  |  | The paragraph starting at line 21 talks about Bit 3, while the continuation of the paragraph in line 25 talks about Bit 4. | Change Bit 4 to Bit 3 in line 25 | ACCEPTED (EDITOR: 2020-01-08 20:32:07Z) | EDITOR | Motion-EDITOR-P | Ready for motion | EDITOR: 2020-01-08 20:32:09Z - status set to: Ready for motion |  |  |  | 2020-01-10 22:49 | EDITOR
4121 | DeLaOlivaDelgado, Antonio | 1001 | 3 | 9.4.5.29 | 1495 | 30 | E | No | 1495 | 30 | 9.4.5.29 |  | A |  |  |  | The paragraph starting at line 28 talks about Bit 4, while the continuation of the paragraph in line 30 talks about Bit 2. | Change Bit 2 in line 30 to Bit 4 | ACCEPTED (EDITOR: 2020-01-08 20:32:20Z) | EDITOR | Motion-EDITOR-P | Ready for motion | EDITOR: 2020-01-08 20:32:22Z - status set to: Ready for motion |  |  |  | 2020-01-10 22:49 | EDITOR
4129 | Motozuka, Hiroyuki | 1001 | 3 | 9.6.16.3 | 1627 | 18 | E | No | 1627 | 18 | 9.6.16.3 |  | A |  |  |  | a HWMP | an HWMP | ACCEPTED (EDITOR: 2020-01-08 20:36:22Z) | EDITOR | Motion-EDITOR-P | Ready for motion | EDITOR: 2020-01-08 20:36:24Z - status set to: Ready for motion |  |  |  | 2020-01-10 22:49 | EDITOR
4138 | Goodall, David | 1001 | 3 | 9.4.2.8 | 1003 | 64 | E | Yes | 1003 | 64 | 9.4.2.8 |  | V |  |  |  | This looks like a typo: dot11OperaratingClassRequired. If it isn't then I have to admit I never go to the Opera and wouldn't be able to rate one. | Change to dot11OperatingClassRequired | REVISED (EDITOR: 2020-01-08 20:00:48Z). At 1004.19, change "dot11OperaratingClassRequired" to "dot11OperatingClassRequired". Note to commenter: if the text at 1004.19 is changed, the cited text at 1003.64 will be changed automatically. | EDITOR | Motion-EDITOR-P | Ready for motion | EDITOR: 2020-01-08 20:01:21Z - status set to: Ready for motion |  |  |  | 2020-01-10 22:49 | EDITOR
4139 | Goodall, David | 1001 | 3 | 9.4.2.8 | 1004 | 20 | E | Yes | 1004 | 20 | 9.4.2.8 |  | A |  |  |  | Another instance of dot11OperaratingClassRequired | Change to dot11OperatingClassRequired | ACCEPTED (EDITOR: 2020-01-08 20:02:49Z) | EDITOR | Motion-EDITOR-P | Ready for motion | EDITOR: 2020-01-08 20:03:01Z - status set to: Ready for motion |  |  |  | 2020-01-10 22:49 | EDITOR
4140 | Goodall, David | 1001 | 3 | 9.9.2.6.1 | 1709 | 33 | E | Yes | 1709 | 33 | 9.9.2.6.1 |  | A |  |  |  | Typo in this sentence: This field is defined in when the NDP BlockAck is used during a BlockAck session and is defined in 10.3.2.12 (Fragment BA procedure(11ah)) when it is used during a fragment BA session. | Sentence should start: This field is used when | ACCEPTED (EDITOR: 2020-01-09 19:15:14Z) - Note to editor: change "This field is defined in when the NDP" to "This field is used in when the NDP". | EDITOR | Motion-EDITOR-P | Ready for motion | EDITOR: 2020-01-08 20:39:44Z - status set to: Ready for motion |  |  |  | 2020-01-10 22:49 | EDITOR
4175 | RISON, Mark | 1001 | 3 | 9.3.3.2 | 859 | 49 | E | Yes | 859 | 49 | 9.3.3.2 |  | A |  |  |  | "Otherwise, this parameter is not present" -- it should be "this element" | As it says in the comment | ACCEPTED (EDITOR: 2020-01-08 01:46:14Z) - Note to editor: change "parameter" to "element" at the cited location. | EDITOR | Motion-EDITOR-P | Ready for motion | EDITOR: 2020-01-08 01:46:40Z - status set to: Ready for motion |  |  |  | 2020-01-10 22:49 | EDITOR
4176 | RISON, Mark | 1001 | 3 | 9.3.3.10 | 880 | 14 | E | Yes | 880 | 14 | 9.3.3.10 |  | A |  |  |  | "Otherwise, this parameter is not present" -- it should be "this element" | As it says in the comment | ACCEPTED (EDITOR: 2020-01-08 01:47:13Z). Note to editor: change "parameter" to "element" at the cited location. | EDITOR | Motion-EDITOR-P | Ready for motion | EDITOR: 2020-01-08 01:47:18Z - status set to: Ready for motion |  |  |  | 2020-01-10 22:49 | EDITOR
4181 | RISON, Mark | 1001 | 3 | 8.3.4.4 | 767 | 1 | E | Yes | 767 | 1 | 8.3.4.4 |  | A |  |  |  | "The mapping from these values to data rate is defined 21.5" is missing an article | Add "in " before 21.5 in the cited text | ACCEPTED (EDITOR: 2020-01-08 01:21:04Z) | EDITOR | Motion-EDITOR-P | Ready for motion | EDITOR: 2020-01-08 01:21:06Z - status set to: Ready for motion |  |  |  | 2020-01-10 22:49 | EDITOR
4192 | RISON, Mark | 1001 | 3 | 9.4.2.52 | 1170 | 27 | E | Yes | 1170 | 27 | 9.4.2.52 |  | A |  |  |  | "when the BSS is changing to a new channel or a new channel in a new operating class" is confusing | Change the cited text to "when the BSS is changing to a new channel in the same or a new operating class" | ACCEPTED (EDITOR: 2020-01-08 20:15:20Z) | EDITOR | Motion-EDITOR-P | Ready for motion | EDITOR: 2020-01-08 20:15:22Z - status set to: Ready for motion |  |  |  | 2020-01-10 22:49 | EDITOR
4196 | RISON, Mark | 1001 | 3 | 9.4.2.229.2 | 1442 | 50 | E | Yes | 1442 | 50 | 9.4.2.229.2 |  | A |  |  |  | Spurious final S in "RXSS LengthS" | As it says in the comment | ACCEPTED (EDITOR: 2020-01-08 20:24:01Z). Delete "S" in "LengthS". | EDITOR | Motion-EDITOR-P | Ready for motion | EDITOR: 2020-01-08 20:24:29Z - status set to: Ready for motion |  |  |  | 2020-01-10 22:49 | EDITOR
4197 | RISON, Mark | 1001 | 3 | 8.3.4.4 | 766 | 55 | E | Yes | 766 | 55 | 8.3.4.4 |  | A |  |  |  | "the DATARATE parameter is replaced by MCS, CH_BANDWIDTH and GI_TYPE values" -- the latter are parameters too | Change the "values" in the cited text to "parameters". Ditto in next para | ACCEPTED (EDITOR: 2020-01-09 19:20:57Z) - Note to editor, the locations are 766.57 and 767.1. | EDITOR | Motion-EDITOR-P | Ready for motion | EDITOR: 2020-01-08 01:20:43Z - status set to: Ready for motion |  |  |  | 2020-01-10 22:49 | EDITOR
4209 | RISON, Mark | 1001 | 3 | 9.3.3.11 | 883 | 60 | E | Yes | 883 | 60 | 9.3.3.11 |  | A |  |  |  | " is optional present" should be " is optionally present" | As it says in the comment | ACCEPTED (EDITOR: 2020-01-08 01:47:26Z) | EDITOR | Motion-EDITOR-P | Ready for motion | EDITOR: 2020-01-08 01:47:28Z - status set to: Ready for motion |  |  |  | 2020-01-10 22:49 | EDITOR
4226 | RISON, Mark | 1001 | 3 | 9.5.4 | 1504 | 13 | E | Yes | 1504 | 13 | 9.5.4 |  | A |  |  |  | "TX sector ID subfield " should be "TX Sector ID subfield " | As it says in the comment | ACCEPTED (EDITOR: 2020-01-08 20:33:08Z) | EDITOR | Motion-EDITOR-P | Ready for motion | EDITOR: 2020-01-08 20:33:10Z - status set to: Ready for motion |  |  |  | 2020-01-10 22:49 | EDITOR
4231 | RISON, Mark | 1001 | 3 | 9.2.2 | 780 | 61 | E | Yes | 780 | 61 | 9.2.2 |  | A |  |  |  | "bit 0 of MAC address" is missing an article | Add "the " before "MAC" | ACCEPTED (EDITOR: 2020-01-08 01:21:17Z) | EDITOR | Motion-EDITOR-P | Ready for motion | EDITOR: 2020-01-08 01:21:19Z - status set to: Ready for motion |  |  |  | 2020-01-10 22:49 | EDITOR
4242 | RISON, Mark | 1001 | 3 |  |  |  | E | Yes |  |  |  |  | A |  |  |  | "vendor-specific element"(s) should be "Vendor Specific element"(s), i.e. leading caps and no hyphen | As it says in the comment (22x) | ACCEPTED (EDITOR: 2020-01-07 23:29:44Z) | EDITOR | Motion-EDITOR-P | Ready for motion | EDITOR: 2020-01-07 23:29:47Z - status set to: Ready for motion |  |  |  | 2020-01-10 22:49 | EDITOR
4249 | RISON, Mark | 1001 | 3 | 9.3.3.1 | 855 | 3 | E | Yes | 855 | 3 | 9.3.3.1 |  | A |  |  |  | " Multihop action frames" should be " Multihop Action frames" | As it says in the comment | ACCEPTED (EDITOR: 2020-01-08 01:45:57Z) | EDITOR | Motion-EDITOR-P | Ready for motion | EDITOR: 2020-01-08 01:45:59Z - status set to: Ready for motion |  |  |  | 2020-01-10 22:49 | EDITOR
4305 | RISON, Mark | 1001 | 3 | 6.3.25.9.2 | 438 | 48 | E | Yes | 438 | 48 | 6.3.25.9.2 |  | A |  |  |  | Should carry a HigherLayerStreamID like all the other MLME-ADDTSRESERVE primitives | Change StreamID to HigherLayerStreamID in the referenced subclause (2x) | ACCEPTED (EDITOR: 2020-01-08 01:09:03Z) | EDITOR | Motion-EDITOR-P | Ready for motion | EDITOR: 2020-01-08 01:09:05Z - status set to: Ready for motion |  |  |  | 2020-01-10 22:49 | EDITOR
4306 | RISON, Mark | 1001 | 3 | 6.3.25 | 438 | 48 | E | Yes | 438 | 48 | 6.3.25 |  | A |  |  |  | It's MLME-ADDTSRESERVE not MLME-ADDTSReserve (2x in 6.3.25.9.2 and 1x in 6.3.25.11.2 and several in Figure 11-20--TS setup when initiated by the AP) | As it says in the comment | ACCEPTED (EDITOR: 2020-01-08 01:09:51Z). Note to editor: Change "MLME-ADDTSReserve" to "MLME-ADDTSRESERVE" at cited locations. | EDITOR | Motion-EDITOR-P | Ready for motion | EDITOR: 2020-01-08 01:10:26Z - status set to: Ready for motion |  |  |  | 2020-01-10 22:49 | EDITOR
4311 | RISON, Mark | 1001 | 3 | 3.4 | 211 | 64 | E | Yes | 211 | 64 | 3.4 |  | A |  |  |  | An ICK is an integrity check key | Delete "FILS " at the referenced location | ACCEPTED (EDITOR: 2020-01-08 01:01:23Z) | EDITOR | Motion-EDITOR-P | Ready for motion | EDITOR: 2020-01-08 01:01:24Z - status set to: Ready for motion |  |  |  | 2020-01-10 22:49 | EDITOR
4327 | RISON, Mark | 1001 | 3 | 3.2 | 196 | 55 | E | Yes | 196 | 55 | 3.2 |  | V |  |  |  | "S1G band: Frequency band for which an S1G operating class is defined in Annex E." -- S1G needs expansion first time | As it says in the comment | REVISED (EDITOR: 2020-01-08 00:59:11Z). At 196.55, change "S1G band:" to "sub 1 GHz (S1G) band:". | EDITOR | Motion-EDITOR-P | Ready for motion | EDITOR: 2020-01-08 01:00:56Z - status set to: Ready for motion |  |  |  | 2020-01-10 22:49 | EDITOR
4329 | RISON, Mark | 1001 | 3 | 3.2 | 195 | 8 | E | Yes | 195 | 8 | 3.2 |  | V |  |  |  | "primary 20 MHz channel: In a 40 MHz, 80 MHz, 160 MHz, or 80+80 MHz (#2336)basic service set (BSS), the 20 MHz channel that is used to transmit 20 MHz physical layer (PHY) protocol data units (PPDUs). (#2336)In a high-throughput (HT)(MDR2) or VHT BSS, the primary 20 MHz channel is also the primary channel.(#1438)" -- VHT needs expansion | As it says in the comment | REVISED (EDITOR: 2020-01-08 00:52:18Z). At 195.11, change "VHT BSS" to "very high throughput (VHT) BSS". | EDITOR | Motion-EDITOR-P | Ready for motion | EDITOR: 2020-01-08 00:58:13Z - status set to: Ready for motion |  |  |  | 2020-01-10 22:49 | EDITOR
4334 | RISON, Mark | 1001 | 3 | 4.3.28.3 |  |  | E | Yes |  |  | 4.3.28.3 |  | A |  |  |  | MAC-SAP should be MAC SAP in 4.3.28.3.2 (6x), 4.3.28.3.3 (10x inc. figures), 4.3.28.3.4 (5x inc. figures) | As it says in the comment | ACCEPTED (EDITOR: 2020-01-07 23:30:25Z) | EDITOR | Motion-EDITOR-P | Ready for motion | EDITOR: 2020-01-07 23:30:27Z - status set to: Ready for motion |  |  |  | 2020-01-10 22:49 | EDITOR
4336 | RISON, Mark | 1001 | 3 | 4.3.28.3.4 |  |  | E | Yes |  |  | 4.3.28.3.4 |  | A |  |  |  | DS-SAP should be DS SAP in Figure 4-16 (3x) | As it says in the comment | ACCEPTED (EDITOR: 2020-01-07 23:28:34Z) | EDITOR | Motion-EDITOR-P | Ready for motion | EDITOR: 2020-01-07 23:28:36Z - status set to: Ready for motion |  |  |  | 2020-01-10 22:49 | EDITOR
4352 | RISON, Mark | 1001 | 3 | 9.4.1.9 | 910 | 55 | E | Yes | 910 | 55 | 9.4.1.9 |  | A |  |  |  | U_APSD_COEXISTANCE_NOT_SU PPORTED should be U_APSD_COEXISTENCE_NOT_SU PPORTED | As it says in the comment | ACCEPTED (EDITOR: 2020-01-08 01:49:27Z) | EDITOR | Motion-EDITOR-P | Ready for motion | EDITOR: 2020-01-08 01:49:29Z - status set to: Ready for motion |  |  |  | 2020-01-10 22:49 | EDITOR
4358 | RISON, Mark | 1001 | 3 | 6.3.7.2.2 | 356 | 28 | E | Yes | 356 | 28 | 6.3.7.2.2 |  | A |  |  |  | " is optionally be present" grammar | Change to " is optionally present" | ACCEPTED (EDITOR: 2020-01-08 01:03:58Z) | EDITOR | Motion-EDITOR-P | Ready for motion | EDITOR: 2020-01-08 01:04:00Z - status set to: Ready for motion |  |  |  | 2020-01-10 22:49 | EDITOR
4374 | RISON, Mark | 1001 | 3 | 9.4.2.47 | 1166 | 4 | E | Yes | 1166 | 4 | 9.4.2.47 |  | A |  |  |  | "the Integrity GTK" should be "the integrity GTK", here and also at 1610.45 | As it says in the comment | ACCEPTED (EDITOR: 2020-01-08 20:15:00Z) | EDITOR | Motion-EDITOR-P | Ready for motion | EDITOR: 2020-01-08 20:15:02Z - status set to: Ready for motion |  |  |  | 2020-01-10 22:49 | EDITOR
4378 | RISON, Mark | 1001 | 3 | 9.4.2.21.10 | 1073 | 46 | E | Yes | 1073 | 46 | 9.4.2.21.10 |  | A |  |  |  | Spurious B1 | Delete | ACCEPTED (EDITOR: 2020-01-08 20:08:37Z) | EDITOR | Motion-EDITOR-P | Ready for motion | EDITOR: 2020-01-08 20:08:39Z - status set to: Ready for motion |  |  |  | 2020-01-10 22:49 | EDITOR
4383 | RISON, Mark | 1001 | 3 | 9.4.1.51 |  |  | E | Yes |  |  | 9.4.1.51 |  | A |  |  |  | "sscidx" has too many ss | Change to "scidx" throughout (~20) | ACCEPTED (EDITOR: 2020-01-07 23:34:00Z) | EDITOR | Motion-EDITOR-P | Ready for motion | EDITOR: 2020-01-07 23:34:02Z - status set to: Ready for motion |  |  |  | 2020-01-10 22:49 | EDITOR
4401 | RISON, Mark | 1001 | 3 |  |  |  | E | Yes |  |  |  |  | A |  |  |  | Spurious comma before modal verb (i.e. when not the end of a subclause or list) | Delete the comma in "An S1G AP with dot11ShortBeaconInterval equal to true, may include a TIM" in 11.2.3.4 TIM types. Also in ", may" in 10.3.4.4 Recovery procedures and retransmit limits, 10.39.6.6.6 Interference report, 11.1.4.3.7 Active scanning using PV1 Probe Response. Change "A STA, which is not sectorized beam-capable," to "A STA that is not sectorized beam-capable" in 10.53.2 Sector Capabilities Exchange | ACCEPTED (EDITOR: 2020-01-08 21:19:46Z) - note to editor: the locations are: 2181.26, 1764.30, 1988.5, 2168.7, and 2107.11. | EDITOR | Motion-EDITOR-P | Ready for motion | EDITOR: 2020-01-08 21:21:15Z - status set to: Ready for motion |  |  |  | 2020-01-10 22:49 | EDITOR
4404 | RISON, Mark | 1001 | 3 |  |  |  | E | Yes |  |  |  |  | A |  |  |  | They're called NDP CMAC PPDUs not NDP CMAC frames or NDP CMACs | Change "NDP CMAC" to "NDP CMAC PPDU" in at 3249.20; change "NDP CMAC frame" to "NDP CMAC PPDU" in Table 9-300--Subfields of the S1G Capabilities Information field; change "NDP_CMAC_FRAME_BODY" to "NDP_CMAC_PPDU_BODY" in 9.9.1 General (2x) | ACCEPTED (EDITOR: 2020-01-07 23:30:11Z) | EDITOR | Motion-EDITOR-P | Ready for motion | EDITOR: 2020-01-07 23:30:13Z - status set to: Ready for motion |  |  |  | 2020-01-10 22:49 | EDITOR
4415 | RISON, Mark | 1001 | 3 | 9.3.3.11 | 885 |  | E | Yes | 885 |  | 9.3.3.11 |  | A |  |  |  | Magic numbers for Status/Reason Codes are not helpful to the reader | In Table 9-43--Presence of fields and elements in Authentication frames change 76 to ANTI_CLOGGING_TOKEN_REQUIRED throughout | ACCEPTED (EDITOR: 2020-01-10 22:51:09Z) - Note to editor: In Table 9-43--Presence of fields and elements in Authentication frames change "76" to "ANTI_CLOGGING_TOKEN_REQUIRED" throughout the table. | EDITOR | Motion-EDITOR-P | Ready for motion | EDITOR: 2020-01-08 01:49:07Z - status set to: Ready for motion |  |  |  | 2020-01-10 22:51 | EDITOR
4420 | RISON, Mark | 1001 | 3 | 9.4.2.200.1 | 1399 | 50 | E | Yes | 1399 | 50 | 9.4.2.200.1 |  | A |  |  |  | The size of the last S in "S1G-MCS" in Figure 9-691--S1G Capabilities element format is wacko | Make it match the other letters | ACCEPTED (EDITOR: 2020-01-08 20:22:25Z) | EDITOR | Motion-EDITOR-P | Ready for motion | EDITOR: 2020-01-08 20:22:27Z - status set to: Ready for motion |  |  |  | 2020-01-10 22:49 | EDITOR
4421 | RISON, Mark | 1001 | 3 | 9.4.1.53 | 966 | 51 | E | Yes | 966 | 51 | 9.4.1.53 |  | A |  |  |  | "NSS Support of STA" should be "NSS support of STA" in Table 9-83--Setting of the Channel Width subfield and 160/80+80 BW subfield at a VHT STA transmitting the Operating Mode field and Table 9-272--Setting of the Supported Channel Width Set subfield and Extended NSS BW Support subfield at a STA transmitting the VHT Capabilities Information field | As it says in the comment | ACCEPTED (EDITOR: 2020-01-08 01:50:46Z) | EDITOR | Motion-EDITOR-P | Ready for motion | EDITOR: 2020-01-08 01:50:49Z - status set to: Ready for motion |  |  |  | 2020-01-10 22:49 | EDITOR
4427 | RISON, Mark | 1001 | 3 |  |  |  | E | Yes |  |  |  |  | A |  |  |  | Should use minuses not hyphens in equations | Change hyphen to minus at 1882.56 | ACCEPTED (EDITOR: 2020-01-07 23:07:43Z) | EDITOR | Motion-EDITOR-P | Ready for motion | EDITOR: 2020-01-07 23:07:45Z - status set to: Ready for motion |  |  |  | 2020-01-10 22:49 | EDITOR
4430 | RISON, Mark | 1001 | 3 | 9.3.1.6 | 828 |  | E | Yes | 828 |  | 9.3.1.6 |  | A |  |  |  | "broadcast group address" (2x) -- there are no broadcast individual addresses | Delete "group " from the cited text | ACCEPTED (EDITOR: 2020-01-08 01:39:24Z) | EDITOR | Motion-EDITOR-P | Ready for motion | EDITOR: 2020-01-08 01:39:27Z - status set to: Ready for motion |  |  |  | 2020-01-10 22:49 | EDITOR
4440 | RISON, Mark | 1001 | 3 |  | 1861 | 56 | E | Yes | 1861 | 56 |  |  | A |  |  |  | "Sync frame" should be "sync frame". Also, at 1741.28 and 1861.57, "UL-sync" should be "UL-Sync" and at 1861.53 "UL- Sync" should be "UL-Sync" | As it says in the comment | ACCEPTED (EDITOR: 2020-01-08 20:43:39Z) | EDITOR | Motion-EDITOR-P | Ready for motion | EDITOR: 2020-01-08 20:43:42Z - status set to: Ready for motion |  |  |  | 2020-01-10 22:49 | EDITOR
4449 | RISON, Mark | 1001 | 3 | 9.4.2.207 |  |  | E | Yes |  |  | 9.4.2.207 |  | A |  |  |  | "bps" is not a canonical unit | Change to "b/s" throughout (11x) | ACCEPTED (EDITOR: 2020-01-07 23:06:12Z) | EDITOR | Motion-EDITOR-P | Ready for motion | EDITOR: 2020-01-07 23:06:14Z - status set to: Ready for motion |  |  |  | 2020-01-10 22:49 | EDITOR
4455 | RISON, Mark | 1001 | 3 | 9.6.3.7 | 1517 | 64 | E | Yes | 1517 | 64 | 9.6.3.7 |  | A |  |  |  | "The QoS Action field is defined in 9.6.3.1 (General). ADDTS Reserve Request." is broken | Delete the second "sentence" in the cited text | ACCEPTED (EDITOR: 2020-01-08 20:35:22Z) | EDITOR | Motion-EDITOR-P | Ready for motion | EDITOR: 2020-01-08 20:35:24Z - status set to: Ready for motion |  |  |  | 2020-01-10 22:49 | EDITOR
4460 | RISON, Mark | 1001 | 3 |  |  |  | E | Yes |  |  |  |  | A |  |  |  | "Signal Extension" should be lowercase | Fix in 8.3.5.8.3, 8.3.5.14.3 (2x), 19.3.2 (3x) | ACCEPTED (EDITOR: 2020-01-07 23:27:54Z) | EDITOR | Motion-EDITOR-P | Ready for motion | EDITOR: 2020-01-07 23:27:57Z - status set to: Ready for motion |  |  |  | 2020-01-10 22:49 | EDITOR
4468 | RISON, Mark | 1001 | 3 | 9.4.2.67.1 | 1201 | 7 | E | Yes | 1201 | 7 | 9.4.2.67.1 |  | A |  |  |  | 11md: "The event types(#2419) are shown in Table 9-193 (Event Type field definitions for event requests and reports)." should be "The values of the Event Type field are defined in Table 9-193 (Event Type field definitions for event requests and reports)." to match 9.4.2.66.1 | As it says in the comment | ACCEPTED (EDITOR: 2020-01-09 19:49:09Z) | EDITOR | Motion-EDITOR-P | Ready for motion | EDITOR: 2020-01-08 20:17:49Z - status set to: Ready for motion |  |  |  | 2020-01-10 22:49 | EDITOR
4470 | RISON, Mark | 1001 | 3 |  |  |  | E | Yes |  |  |  |  | A |  |  |  | "*K key" suffers from RAS syndrome, since the K stands for key | Delete " key" in "K key" in 12.7.7.4 (2x) | ACCEPTED (EDITOR: 2020-01-10 22:53:03Z) - Note to editor: At 2683.27, change "GTK key" to "GTK". At 2683.28, change "IGTK key" to "IGTK". | EDITOR | Motion-EDITOR-P | Ready for motion | EDITOR: 2020-01-07 23:03:07Z - status set to: Ready for motion |  |  |  | 2020-01-10 22:53 | EDITOR
4503 | RISON, Mark | 1001 | 3 |  |  |  | E | Yes |  |  |  |  | V |  |  |  | "short-SSID" should be space not hyphen, at least when not in a field name | As it says in the comment | REVISED (EDITOR: 2020-01-07 00:57:44Z), Change "Short-SSID" to "Short SSID", throughout the draft, 11 instanances. | EDITOR | Motion-EDITOR-P | Ready for motion | EDITOR: 2020-01-07 01:01:47Z - status set to: Ready for motion |  |  |  | 2020-01-10 22:49 | EDITOR
4506 | RISON, Mark | 1001 | 3 | 9.4.2.5.1 | 996 | 65 | E | Yes | 996 | 65 | 9.4.2.5.1 |  | A |  |  |  | "How the AP or mesh STA determines the traffic is prepared to deliver is outside the scope of this standard." is missing a pronoun | Change to "How the AP or mesh STA determines the traffic it is prepared to deliver is outside the scope of this standard." | ACCEPTED (EDITOR: 2020-01-08 19:59:31Z) | EDITOR | Motion-EDITOR-P | Ready for motion | EDITOR: 2020-01-08 19:59:29Z - status set to: Ready for motion |  |  |  | 2020-01-10 22:49 | EDITOR
4520 | RISON, Mark | 1001 | 3 | 9.4.2.79 | 1237 | 1 | E | Yes | 1237 | 1 | 9.4.2.79 |  | V |  |  |  | In Table 9-222--TFS Action Code field values there needs to be a space after "1" in "1to" and there needs to be "a " after "send " in "send TFS Notify frame" | As it says in the comment | REVISED (EDITOR: 2020-01-08 20:20:19Z). At 1237.5, change "1for" to "1 for". At 1237.14, change "send TFS Notify frame" to "send a TFS Notify frame". | EDITOR | Motion-EDITOR-P | Ready for motion | EDITOR: 2020-01-08 20:21:33Z - status set to: Ready for motion |  |  |  | 2020-01-10 22:49 | EDITOR
4521 | RISON, Mark | 1001 | 3 | 9.2.4.1.1 | 783 | 62 | E | Yes | 783 | 62 | 9.2.4.1.1 |  | J |  |  |  | "when Type sub- field(Ed) is equal to 1 and Subtype subfield(Ed) is equal to 6" -- can't be equal to both | Change "and" to "or" | REJECTED (EDITOR: 2020-01-08 01:25:13Z). Rejection Reason: "Type" is equal to 1 and "Subtype" is equal to 6. | EDITOR | Motion-EDITOR-P | Ready for motion | EDITOR: 2020-01-08 01:26:54Z - status set to: Ready for motion |  |  |  | 2020-01-10 22:49 | EDITOR
4536 | RISON, Mark | 1001 | 3 | 3.2 | 178 | 60 | E | Yes | 178 | 60 | 3.2 |  | A |  |  |  | "operation in directional multi-gigabit (DMG)" should be "directional multi-gigabit (DMG) operation" | As it says in the comment | ACCEPTED (EDITOR: 2020-01-08 00:49:09Z) | EDITOR | Motion-EDITOR-P | Ready for motion | EDITOR: 2020-01-08 00:49:11Z - status set to: Ready for motion |  |  |  | 2020-01-10 22:49 | EDITOR
4540 | RISON, Mark | 1001 | 3 |  |  |  | E | Yes |  |  |  |  | V |  |  |  | Sometimes it's "dot11RSNAConfigDLCGroup table", sometimes "dot11RSNAConfigDLCGroupTable". Need to pick one form only | As it says in the comment | REVISED (EDITOR: 2020-01-07 01:14:17Z). Change "dot11RSNAConfigDLCGroup table" to "dot11RSNAConfigDLCGroupTable" throughout the draft, 3 instances. | EDITOR | Motion-EDITOR-P | Ready for motion | EDITOR: 2020-01-07 01:15:05Z - status set to: Ready for motion |  |  |  | 2020-01-10 22:49 | EDITOR
4547 | RISON, Mark | 1001 | 3 | 9.4.2.21.13 | 1086 | 48 | E | Yes | 1086 | 48 | 9.4.2.21.13 |  | A |  |  |  | Table 9-141--Map Types is weird. We don't normally lowercase file formats like that | Fully lowercast the file formats for values 1-17 | ACCEPTED (EDITOR: 2020-01-08 20:09:35Z) | EDITOR | Motion-EDITOR-P | Ready for motion | EDITOR: 2020-01-08 20:09:37Z - status set to: Ready for motion |  |  |  | 2020-01-10 22:49 | EDITOR
4558 | RISON, Mark | 1001 | 3 | 9.6.7.3 | 1531 | 21 | E | Yes | 1531 | 21 | 9.6.7.3 |  | A |  |  |  | "The Multiple BSSID and Vendor Specific subelements have the same format as the Multiple BSSID and Vendor Specific elements (see 9.4.2.45 (Multiple BSSID element) and 9.4.2.35 (AP Channel Report element), respectively)." -- the second xref is bogus | Xref to 9.4.2.25 instead | ACCEPTED (EDITOR: 2020-01-08 20:36:15Z) | EDITOR | Motion-EDITOR-P | Ready for motion | EDITOR: 2020-01-08 20:36:17Z - status set to: Ready for motion |  |  |  | 2020-01-10 22:49 | EDITOR
4563 | RISON, Mark | 1001 | 3 | 9.3.3.1 | 854 | 23 | E | Yes | 854 | 23 | 9.3.3.1 |  | V |  |  |  | There should not be change tracking (other than hastags) in Dx.0 | Fix at referenced location | REVISED (EDITOR: 2020-01-08 01:45:15Z). Remove the underline at referenced location. | EDITOR | Motion-EDITOR-P | Ready for motion | EDITOR: 2020-01-08 01:45:46Z - status set to: Ready for motion |  |  |  | 2020-01-10 22:49 | EDITOR
4595 | RISON, Mark | 1001 | 3 | 9.4.5.22 | 1490 | 1 | E | Yes | 1490 | 1 | 9.4.5.22 |  | A |  |  |  | "is a 1-octet(M101) field that " is duplication of the figure | Delete the cited text | ACCEPTED (EDITOR: 2020-01-08 20:28:48Z) | EDITOR | Motion-EDITOR-P | Ready for motion | EDITOR: 2020-01-08 20:28:50Z - status set to: Ready for motion |  |  |  | 2020-01-10 22:49 | EDITOR
4605 | RISON, Mark | 1001 | 3 | 9.7.3 | 1686 | 21 | E | Yes | 1686 | 21 | 9.7.3 |  | A |  |  |  | "one MPDUs" should be "one MPDU" | As it says in the comment | ACCEPTED (EDITOR: 2020-01-08 20:36:30Z) | EDITOR | Motion-EDITOR-P | Ready for motion | EDITOR: 2020-01-08 20:36:31Z - status set to: Ready for motion |  |  |  | 2020-01-10 22:49 | EDITOR
4607 | RISON, Mark | 1001 | 3 |  |  |  | E | Yes |  |  |  |  | A |  |  |  | There are still a few instances of reception being qualified as successful | Delete "successfully " in "received successfully" in 4.3.19.21 U-APSD coexistence, 11.2.3.5.2 U-APSD coexistence (2x) and "receiving successfully" in 11.1.4.3.4 Criteria for sending a response | ACCEPTED (EDITOR: 2020-01-07 23:25:37Z) | EDITOR | Motion-EDITOR-P | Ready for motion | EDITOR: 2020-01-07 23:25:39Z - status set to: Ready for motion |  |  |  | 2020-01-10 22:49 | EDITOR
4615 | RISON, Mark | 1001 | 3 |  |  |  | E | Yes |  |  |  |  | A |  |  |  | "needs not" is a subjunctive and so should be "need not". Similarly "in order that xxx matches" should be "match" | Change at 191.36 and 2575.34 and 2148.10 | ACCEPTED (EDITOR: 2020-01-07 23:25:05Z) | EDITOR | Motion-EDITOR-P | Ready for motion | EDITOR: 2020-01-07 23:25:07Z - status set to: Ready for motion |  |  |  | 2020-01-10 22:49 | EDITOR
4617 | RISON, Mark | 1001 | 3 |  |  |  | E | Yes |  |  |  |  | A |  |  |  | CID 2089 follow-up. there are still some "equal to a nonzero" instances (and indeed some "equal to a zero") | At 2114.61 change "equal to a zero" to "equal to zero". At 1840.51 change "equal to a nonzero duration value" to "not equal to 0". At 1950.8/27, 2064.62, 2130.2, 2337.25, 2343.40 change "equal to a nonzero value" to "not equal to 0" | ACCEPTED (EDITOR: 2020-01-07 23:24:13Z) | EDITOR | Motion-EDITOR-P | Ready for motion | EDITOR: 2020-01-07 23:24:15Z - status set to: Ready for motion |  |  |  | 2020-01-10 22:49 | EDITOR
4622 | RISON, Mark | 1001 | 3 | 6.3.88.3.2 | 647 | 14 | E | Yes | 647 | 14 | 6.3.88.3.2 |  | A |  |  |  | The table in 6.3.88.3.2 is missing "As defined in" for the valid range of the Group and Public Key params | As it says in the comment | ACCEPTED (EDITOR: 2020-01-08 01:11:04Z). Note to editor: Add "As defined in" at cited two locations. | EDITOR | Motion-EDITOR-P | Ready for motion | EDITOR: 2020-01-08 01:11:35Z - status set to: Ready for motion |  |  |  | 2020-01-10 22:49 | EDITOR
4626 | RISON, Mark | 1001 | 3 | 6.5.4.3 | 755 | 3 | E | Yes | 755 | 3 | 6.5.4.3 |  | A |  |  |  | "slot time" should be lowercase when not the name of a field etc. | Fix in table in 6.5.4.3 | ACCEPTED (EDITOR: 2020-01-08 01:12:50Z) | EDITOR | Motion-EDITOR-P | Ready for motion | EDITOR: 2020-01-08 21:32:59Z - status set to: Ready for motion |  |  |  | 2020-01-10 22:49 | EDITOR
4628 | RISON, Mark | 1001 | 3 |  |  |  | E | Yes |  |  |  |  | A |  |  |  | RCPI stands for ... indicator so RCPI indicator is RAS syndrome | Delete " indicator" in "RCPI indicator" | ACCEPTED (EDITOR: 2020-01-07 23:21:25Z). Note to editor: Two instances:2922.26, 2960.11 | EDITOR | Motion-EDITOR-P | Ready for motion | EDITOR: 2020-01-07 23:22:07Z - status set to: Ready for motion |  |  |  | 2020-01-10 22:49 | EDITOR
4631 | RISON, Mark | 1001 | 3 |  |  |  | E | Yes |  |  |  |  | A |  |  |  | There are still some uses of "through" for ranges | Change to "to" in 23.3.9.12.1, 23.5 (2x), Table 24-1, Table 25-1, "Equation (23-6) through Equation (23-9)" (12x), 25.3.7, " Equation (25-62) through Equation (25-64) " (2x), 25.7.2.5/6 | ACCEPTED (EDITOR: 2020-01-07 23:09:15Z) | EDITOR | Motion-EDITOR-P | Ready for motion | EDITOR: 2020-01-07 23:09:18Z - status set to: Ready for motion |  |  |  | 2020-01-10 22:49 | EDITOR
4639 | RISON, Mark | 1001 | 3 |  |  |  | E | Yes |  |  |  |  | A |  |  |  | "BeamTrackingTimeLimit" should be "Beam Tracking Time Limit" except in dot11BeamTrackingTimeLimit | Fix in 9.4.2.127.1, 9.4.2.127.4, 10.42.7 (3x) | ACCEPTED (EDITOR: 2020-01-07 23:28:10Z) | EDITOR | Motion-EDITOR-P | Ready for motion | EDITOR: 2020-01-07 23:28:12Z - status set to: Ready for motion |  |  |  | 2020-01-10 22:49 | EDITOR
4663 | RISON, Mark | 1001 | 3 |  |  |  | E | Yes |  |  |  |  | A |  |  |  | The 802.11 editorial preference is against hyphens | Change "session-specific" to "session specific" | ACCEPTED (EDITOR: 2020-01-07 23:13:50Z). Note to editor: 5 instances. | EDITOR | Motion-EDITOR-P | Ready for motion | EDITOR: 2020-01-07 23:14:07Z - status set to: Ready for motion |  |  |  | 2020-01-10 22:49 | EDITOR
4678 | RISON, Mark | 1001 | 3 |  |  |  | E | Yes |  |  |  |  | A |  |  |  | "is determined as" is a bit weird. Just say "is set as" | Change to "is set as" in 9.2.5.2 (2x), 9.3.2.1.2, 9.4.2.5.1, 19.3.21. Change to "is" in 9.3.3.1 (2x) | ACCEPTED (EDITOR: 2020-01-07 23:12:20Z) | EDITOR | Motion-EDITOR-P | Ready for motion | EDITOR: 2020-01-07 23:12:22Z - status set to: Ready for motion |  |  |  | 2020-01-10 22:49 | EDITOR
4680 | RISON, Mark | 1001 | 3 |  |  |  | E | Yes |  |  |  |  | A |  |  |  | BCC stands for binary convolutional code. So the coding should be BCC coding (cf. LDPC coding) | In 4.3.14.1, 23.3.9.4.3.1 change "binary convolutional coding" to "BCC coding". In 19.3.11.6, 21.1.1, 21.3.10.5.3, 22.1.1, 23.1.1 (2x), 23.3.9.4.3 change " Binary convolutional coding " to " BCC coding " | ACCEPTED (EDITOR: 2020-01-07 23:11:56Z) | EDITOR | Motion-EDITOR-P | Ready for motion | EDITOR: 2020-01-07 23:11:58Z - status set to: Ready for motion |  |  |  | 2020-01-10 22:49 | EDITOR
4785 | Hamilton, Mark | 1001 | 3 | 4.3.26 | 254 | 40 | E | No | 254 | 40 | 4.3.26 |  | A |  |  |  | Grammar. | Change the first sentence of the paragraph, as: "_An_ IEEE 802.11 CDMG STA is a DMG STA that supports CDMG operation in _the_ Chinese 60 GHz frequency band, and has dot11CDMGOptionImplemented equal to true." | ACCEPTED (EDITOR: 2020-01-08 01:03:46Z) | EDITOR | Motion-EDITOR-P | Ready for motion | EDITOR: 2020-01-08 01:03:47Z - status set to: Ready for motion |  |  |  | 2020-01-10 22:49 | EDITOR
4790 | Hamilton, Mark | 1001 | 3 | 6.3.117.3 | 728 | 49 | E | No | 728 | 49 | 6.3.117.3 |  | A |  |  |  | MLME_UPDATE.confirm is the only one with an underscore instead of a hyphen. | Replace "MLME_UPDATE" with "MLME-UPDATE", throughout (this title appears to be the only occurrence). | ACCEPTED (EDITOR: 2020-01-08 01:12:40Z) | EDITOR | Motion-EDITOR-P | Ready for motion | EDITOR: 2020-01-08 01:12:41Z - status set to: Ready for motion |  |  |  | 2020-01-10 22:49 | EDITOR

## All Comemnts for EDITOR ad hoc
CID | Commenter | LB | Draft | Clause Number(C) | Page(C) | Line(C) | Type of Comment | Part of No Vote | Page | Line | Clause | Duplicate of CID | Resn Status | Assignee | Submission | Motion Number | Comment | Proposed Change | Resolution | Owning Ad-hoc | Comment Group | Ad-hoc Status | Ad-hoc Notes | Edit Status | Edit Notes | Edited in Draft | Last Updated | Last Updated By
4024 | Bims, Harry | 1001 | 3 | 9.4.2.1 | 978 | 36 | E | Yes | 978 | 36 | 9.4.2.1 | [5 empty] | The column "Element ID Extension" has a title the doesn't match how it is described in the text (see lines 20-22 above). | Change "Element ID Extension" to "Element ID Extension present" |  | EDITOR | [6 empty] | 2019-12-17 16:56 | EDITOR
4026 | Bims, Harry | 1001 | 3 | 9.2.4.2 | 793 | 20 | E | Yes | 793 | 20 | 9.2.4.2 | [5 empty] | The Duration/ID field also contains the association identifier for broadcast transmissions of S1G PPDUs. This is only mentioned in Table 9-9, but should be included in the text, which purportedly lists all definitions for the contents of the Duration field. | Change "In Control frames of subtype PS-Poll other than PS-Poll+BDT frames" to "In Control frames of subtype PS-Poll other than PS-Poll+BDT frames, and for broadcast transmissions of S1G PPDUs" |  | EDITOR | [6 empty] | 2019-12-17 16:56 | EDITOR
4037 | Montemurro, Michael | 1001 | 3 | 9.4.2.26 | 1116 | 22 | E | Yes | 1116 | 22 | 9.4.2.26 | [5 empty] | THIS COMMENT SUBMITTED ON BEHALF OF ROGER MARKS. The reserved subfields row is not correct. In Rev2.0, the penultimate row was 82, and 83-n were marked Reserved in the final row. Comment #2685 requested inserting a new row and incrementing the reserved row by 1. Instead, the new row was marked 87 and the prior row shows 86 as reserved. The remaining values are no longer marked as Reserved. | Change "Local MAC Address Policy" from 87 to 86. Move the reserved row (currently 86) to the end, and change it to "87-n". |  | EDITOR | [6 empty] | 2019-12-17 16:56 | EDITOR
4038 | Montemurro, Michael | 1001 | 3 | 9.4.5.1 | 1473 | 41 | E | Yes | 1473 | 41 | 9.4.5.1 | [5 empty] | THIS COMMENT SUBMITTED ON BEHALF OF ROGER MARKS. The range of Reserved InfoID values needs to be incremented to start at 284, since 283 has been added. | Change "283-56796" to "284-56796". |  | EDITOR | [6 empty] | 2019-12-17 16:56 | EDITOR
4052 | Qi, Emily | 1001 | 3 | 9.2.4.1.2 | 784 | 37 | E | No | 784 | 37 | 9.2.4.1.2 | [5 empty] | Change "(2494)" to green conditional text. | change "(2494)" to green conditional text. |  | EDITOR | [6 empty] | 2019-12-17 16:56 | EDITOR
4053 | Qi, Emily | 1001 | 3 | 9.2.4.1.7 | 788 | 54 | E | No | 788 | 54 | 9.2.4.1.7 | [5 empty] | Remove the underline in the text "11.2.3 (Power management in a non-DMG infrastructure network)" | As in the comment. |  | EDITOR | [6 empty] | 2019-12-17 16:56 | EDITOR
4054 | Qi, Emily | 1001 | 3 | 9.3.3.1 | 854 | 23 | E | No | 854 | 23 | 9.3.3.1 | [5 empty] | Remove the underline in the text "11.15 (20/40 MHz BSS operation) and 11.16 (20/40 BSS Coexistence Management frame usage)" | As in the comment. |  | EDITOR | [6 empty] | 2019-12-17 16:56 | EDITOR
4055 | Qi, Emily | 1001 | 3 | 9.4.2.8 | 1004 | 29 | E | No | 1004 | 29 | 9.4.2.8 | [5 empty] | "3P(m)" ?, should it be "3 x P(m)"? | change "3P(m)" to "3 x P(m)" |  | EDITOR | [6 empty] | 2019-12-17 16:56 | EDITOR
4057 | Qi, Emily | 1001 | 3 | 9.4.2.29 | 1122 | 37 | E | No | 1122 | 37 | 9.4.2.29 | [5 empty] | change the bottom table frame to a solid line. | see comment. |  | EDITOR | [6 empty] | 2019-12-17 16:56 | EDITOR
4058 | Qi, Emily | 1001 | 3 | 9.4.2.30 | 1132 | 64 | E | No | 1132 | 64 | 9.4.2.30 | [5 empty] | change the bottom table frame to a solid line. | see comment. |  | EDITOR | [6 empty] | 2019-12-17 16:56 | EDITOR
4059 | Qi, Emily | 1001 | 3 | 9.4.2.55.2 | 1174 | 17 | E | No | 1174 | 17 | 9.4.2.55.2 | [5 empty] | Remove the underline in the text "11.15 (20/40 MHz BSS operation)." | see comment. |  | EDITOR | [6 empty] | 2019-12-17 16:56 | EDITOR
4060 | Qi, Emily | 1001 | 3 | 9.4.2.68.5 | 1214 | 54 | E | No | 1214 | 54 | 9.4.2.68.5 | [5 empty] | Remove the underline in the text "11.2.3 (Power management in a non-DMG infrastructure network))." | at 1214.45 and 1214.58, remove the underline in the text "11.2.3 (Power management in a non-DMG infrastructure network))." two locations. F53 |  | EDITOR | [6 empty] | 2019-12-17 16:56 | EDITOR
4061 | Qi, Emily | 1001 | 3 | 9.4.2.78 | 1236 | 9 | E | No | 1236 | 9 | 9.4.2.78 | [5 empty] | change "B1-B7" to "B1 B7". | see comment. |  | EDITOR | [6 empty] | 2019-12-17 16:56 | EDITOR
4062 | Qi, Emily | 1001 | 3 | 9.4.2.129 | 1302 | 8 | E | No | 1302 | 8 | 9.4.2.129 | [5 empty] | change "B1B7" to "B1 B7"; change "B8B15" to "B8 B15". | see comment. |  | EDITOR | [6 empty] | 2019-12-17 16:56 | EDITOR
4098 | McCann, Stephen | 1001 | 3 | 4.3.19.6 | 240 | 45 | E | No | 240 | 45 | 4.3.19.6 | [5 empty] | There are several occurances of "WLAN network" in the document. | Change all occurances of "WLAN network" to "WLAN" |  | EDITOR | [6 empty] | 2019-12-17 16:56 | EDITOR
4099 | McCann, Stephen | 1001 | 3 | 9.6.7.45 | 1752 | 14 | E | No | 1752 | 14 | 9.6.7.45 | [5 empty] | The reference to the "GAS Initial Request frame Action field" is incorrect. | Change "GAS Initial Request frame Action field" to "Group Addressed GAS Request frame Action field" |  | EDITOR | [6 empty] | 2019-12-17 16:56 | EDITOR
4117 | DeLaOlivaDelgado, Antonio | 1001 | 3 | 9.4.5.1 | 1473 | 37 | E | No | 1473 | 37 | 9.4.5.1 | [5 empty] | Third column of Table 9-330 shows the first letter of each ANQP Element in upper case but the ones of element Local MAC Address Policy | Change "Local MAC address policy ANQP element" in the third column of Table 9-330 to "Local MAC Address Policy ANQP element" |  | EDITOR | [6 empty] | 2019-12-17 16:56 | EDITOR
4118 | DeLaOlivaDelgado, Antonio | 1001 | 3 | 9.4.5.29 | 1495 | 11 | E | No | 1495 | 11 | 9.4.5.29 | [5 empty] | The paragraph starting at line 9 talks about Bit 1, while in the second part of the paragraph, Bit 3 is discussed. | Change Bit 3 in line 11 to Bit 1 |  | EDITOR | [6 empty] | 2019-12-17 16:56 | EDITOR
4119 | DeLaOlivaDelgado, Antonio | 1001 | 3 | 9.4.5.29 | 1495 | 18 | E | No | 1495 | 18 | 9.4.5.29 | [5 empty] | The paragraph starting at line 15 talks about Bit 2, while the continuation of the paragraph in line 18 talks about Bit 1. | Change Bit 1 to Bit 2 in line 18 |  | EDITOR | [6 empty] | 2019-12-17 16:56 | EDITOR
4120 | DeLaOlivaDelgado, Antonio | 1001 | 3 | 9.4.5.29 | 1495 | 25 | E | No | 1495 | 25 | 9.4.5.29 | [5 empty] | The paragraph starting at line 21 talks about Bit 3, while the continuation of the paragraph in line 25 talks about Bit 4. | Change Bit 4 to Bit 3 in line 25 |  | EDITOR | [6 empty] | 2019-12-17 16:56 | EDITOR
4121 | DeLaOlivaDelgado, Antonio | 1001 | 3 | 9.4.5.29 | 1495 | 30 | E | No | 1495 | 30 | 9.4.5.29 | [5 empty] | The paragraph starting at line 28 talks about Bit 4, while the continuation of the paragraph in line 30 talks about Bit 2. | Change Bit 2 in line 30 to Bit 4 |  | EDITOR | [6 empty] | 2019-12-17 16:56 | EDITOR
4129 | Motozuka, Hiroyuki | 1001 | 3 | 9.6.16.3 | 1627 | 18 | E | No | 1627 | 18 | 9.6.16.3 | [5 empty] | a HWMP | an HWMP |  | EDITOR | [6 empty] | 2019-12-17 16:56 | EDITOR
4138 | Goodall, David | 1001 | 3 | 9.4.2.8 | 1003 | 64 | E | Yes | 1003 | 64 | 9.4.2.8 | [5 empty] | This looks like a typo: dot11OperaratingClassRequired. If it isn't then I have to admit I never go to the Opera and wouldn't be able to rate one. | Change to dot11OperatingClassRequired |  | EDITOR | [6 empty] | 2019-12-17 16:56 | EDITOR
4139 | Goodall, David | 1001 | 3 | 9.4.2.8 | 1004 | 20 | E | Yes | 1004 | 20 | 9.4.2.8 | [5 empty] | Another instance of dot11OperaratingClassRequired | Change to dot11OperatingClassRequired |  | EDITOR | [6 empty] | 2019-12-17 16:56 | EDITOR
4140 | Goodall, David | 1001 | 3 | 9.9.2.6.1 | 1709 | 33 | E | Yes | 1709 | 33 | 9.9.2.6.1 | [5 empty] | Typo in this sentence: This field is defined in when the NDP BlockAck is used during a BlockAck session and is defined in 10.3.2.12 (Fragment BA procedure(11ah)) when it is used during a fragment BA session. | Sentence should start: This field is used when |  | EDITOR | [6 empty] | 2019-12-17 16:56 | EDITOR
4175 | RISON, Mark | 1001 | 3 | 9.3.3.2 | 859 | 49 | E | Yes | 859 | 49 | 9.3.3.2 | [5 empty] | "Otherwise, this parameter is not present" -- it should be "this element" | As it says in the comment |  | EDITOR | [6 empty] | 2019-12-17 16:56 | EDITOR
4176 | RISON, Mark | 1001 | 3 | 9.3.3.10 | 880 | 14 | E | Yes | 880 | 14 | 9.3.3.10 | [5 empty] | "Otherwise, this parameter is not present" -- it should be "this element" | As it says in the comment |  | EDITOR | [6 empty] | 2019-12-17 16:56 | EDITOR
4181 | RISON, Mark | 1001 | 3 | 8.3.4.4 | 767 | 1 | E | Yes | 767 | 1 | 8.3.4.4 | [5 empty] | "The mapping from these values to data rate is defined 21.5" is missing an article | Add "in " before 21.5 in the cited text |  | EDITOR | [6 empty] | 2019-12-17 16:56 | EDITOR
4192 | RISON, Mark | 1001 | 3 | 9.4.2.52 | 1170 | 27 | E | Yes | 1170 | 27 | 9.4.2.52 | [5 empty] | "when the BSS is changing to a new channel or a new channel in a new operating class" is confusing | Change the cited text to "when the BSS is changing to a new channel in the same or a new operating class" |  | EDITOR | [6 empty] | 2019-12-17 16:56 | EDITOR
4196 | RISON, Mark | 1001 | 3 | 9.4.2.229.2 | 1442 | 50 | E | Yes | 1442 | 50 | 9.4.2.229.2 | [5 empty] | Spurious final S in "RXSS LengthS" | As it says in the comment |  | EDITOR | [6 empty] | 2019-12-17 16:56 | EDITOR
4197 | RISON, Mark | 1001 | 3 | 8.3.4.4 | 766 | 55 | E | Yes | 766 | 55 | 8.3.4.4 | [5 empty] | "the DATARATE parameter is replaced by MCS, CH_BANDWIDTH and GI_TYPE values" -- the latter are parameters too | Change the "values" in the cited text to "parameters". Ditto in next para |  | EDITOR | [6 empty] | 2019-12-17 16:56 | EDITOR
4198 | RISON, Mark | 1001 | 3 | 9.4.2.24.3 |  |  | E | Yes |  |  | 9.4.2.24.3 | [5 empty] | Table 9-151--AKM suite selectors is missing a row for 18. This is confusing, given the presence of a row for 0 | Delete the row for 0 in the table, and change the cell that says "(11ai )18, (#17 1)21 -255" to "0, (11ai )18, (#17 1)21 -255" |  | EDITOR | [6 empty] | 2019-12-17 16:56 | EDITOR
4203 | RISON, Mark | 1001 | 3 | 9.4.2.229.2 | 1442 | 22 | E | Yes | 1442 | 22 | 9.4.2.229.2 | [5 empty] | The name of fields should start with uppercase letters for each word, to avoid confusion (especially with fields with "And" or "Or" in their name) | In Figure 9-754--CMMG Capabilities Info field format and Table 9-313--Subfields of the CMMG Capabilities Info field format change "Short GI for 540 MHz" to "Short GI For 540 MHz" |  | EDITOR | [6 empty] | 2019-12-17 16:56 | EDITOR
4208 | RISON, Mark | 1001 | 3 | 2 | 152 | 45 | E | Yes | 152 | 45 | 2 | [5 empty] | Some months in Clause 2 are abbreviated, others not | Abbreviate all months (to their 3-letter form) except May |  | EDITOR | [6 empty] | 2019-12-17 16:56 | EDITOR
4209 | RISON, Mark | 1001 | 3 | 9.3.3.11 | 883 | 60 | E | Yes | 883 | 60 | 9.3.3.11 | [5 empty] | " is optional present" should be " is optionally present" | As it says in the comment |  | EDITOR | [6 empty] | 2019-12-17 16:56 | EDITOR
4226 | RISON, Mark | 1001 | 3 | 9.5.4 | 1504 | 13 | E | Yes | 1504 | 13 | 9.5.4 | [5 empty] | "TX sector ID subfield " should be "TX Sector ID subfield " | As it says in the comment |  | EDITOR | [6 empty] | 2019-12-17 16:56 | EDITOR
4231 | RISON, Mark | 1001 | 3 | 9.2.2 | 780 | 61 | E | Yes | 780 | 61 | 9.2.2 | [5 empty] | "bit 0 of MAC address" is missing an article | Add "the " before "MAC" |  | EDITOR | [6 empty] | 2019-12-17 16:56 | EDITOR
4232 | RISON, Mark | 1001 | 3 | 7.3.10.6 | 2959 | 38 | E | Yes | 2959 | 38 | 7.3.10.6 | [5 empty] | "The start of (#2601)an OFDM transmission at a receive level greater than or equal to the minimum modulation and coding rate sensitivity (-82 dBm for 20 MHz channel spacing, -85 dBm for 10 MHz channel spacing, and -88 dBm for 5 MHz channel spacing) shall " -- the parenthesis is duplication | Replace the material in the parenthesis with "see 17.3.10.2 Receiver minimum input sensitivity". Since the same requirement applies to any OFDM modulation and coding, change the cited text to start "The start of (#2601)an OFDM transmission at a receive level greater than or equal to the minimum modulation and coding rate sensitivity across all modulations and codings (" |  | EDITOR | [6 empty] | 2019-12-17 16:56 | EDITOR
4233 | RISON, Mark | 1001 | 3 | 7.3.10.6 | 2959 | 38 | E | Yes | 2959 | 38 | 7.3.10.6 | [5 empty] | "The start of (#2601)an OFDM transmission at a receive level greater than or equal to the minimum modulation and coding rate sensitivity (-82 dBm for 20 MHz channel spacing, -85 dBm for 10 MHz channel spacing, and -88 dBm for 5 MHz channel spacing) shall " -- the parenthesis is duplication | Replace the material in the parenthesis with "see 17.3.10.2 Receiver minimum input sensitivity". Since the same requirement applies to any OFDM modulation and coding, change the cited text to start "The start of (#2601)an OFDM transmission at a receive level greater than or equal to the minimum modulation and coding rate sensitivity across all modulations and codings (". Make similar changes in other places where similar duplication occurs: "rate sensitivity (-82 + 20 = -62 dBm) in the 20 MHz channel.", "10 dB (-72 dBm for 20 MHz, -69 dBm for 40 MHz).", "The start of a DMG SC mode transmission at a receive level greater than the minimum sensitivity for MCS 1 (-68 dBm)", "coding rate sensitivity (-82 + 20 = -62 dBm)", "coding rate sensitivity (-88 + 20 = -68 dBm in", "a threshold (-68 dBm for 6 MHz," + 4 more in same subclause, "the minimum sensitivity for MCS 1 (-71 dBm)", "sensitivity for CMMG control mode (-78 dBm)", "The start of a CMMG SC mode transmission at a receive level greater than the minimum sensitivity for MCS 0 (-74 dBm for 540 MHz, -71 dBm for 1080 MHz)", "The start of a CMMG OFDM mode or CMMG SC mode transmission at a receive level greater than the minimum sensitivity for MCS 0 (-74 dBm for 540 MHz" |  | EDITOR | [6 empty] | 2019-12-17 16:56 | EDITOR
4242 | RISON, Mark | 1001 | 3 |  |  |  | E | Yes | [8 empty] | "vendor-specific element"(s) should be "Vendor Specific element"(s), i.e. leading caps and no hyphen | As it says in the comment (22x) |  | EDITOR | [6 empty] | 2019-12-17 16:56 | EDITOR
4249 | RISON, Mark | 1001 | 3 | 9.3.3.1 | 855 | 3 | E | Yes | 855 | 3 | 9.3.3.1 | [5 empty] | " Multihop action frames" should be " Multihop Action frames" | As it says in the comment |  | EDITOR | [6 empty] | 2019-12-17 16:56 | EDITOR
4305 | RISON, Mark | 1001 | 3 | 6.3.25.9.2 | 438 | 48 | E | Yes | 438 | 48 | 6.3.25.9.2 | [5 empty] | Should carry a HigherLayerStreamID like all the other MLME-ADDTSRESERVE primitives | Change StreamID to HigherLayerStreamID in the referenced subclause (2x) |  | EDITOR | [6 empty] | 2019-12-17 16:56 | EDITOR
4306 | RISON, Mark | 1001 | 3 | 6.3.25 | 438 | 48 | E | Yes | 438 | 48 | 6.3.25 | [5 empty] | It's MLME-ADDTSRESERVE not MLME-ADDTSReserve (2x in 6.3.25.9.2 and 1x in 6.3.25.11.2 and several in Figure 11-20--TS setup when initiated by the AP) | As it says in the comment |  | EDITOR | [6 empty] | 2019-12-17 16:56 | EDITOR
4311 | RISON, Mark | 1001 | 3 | 3.4 | 211 | 64 | E | Yes | 211 | 64 | 3.4 | [5 empty] | An ICK is an integrity check key | Delete "FILS " at the referenced location |  | EDITOR | [6 empty] | 2019-12-17 16:56 | EDITOR
4327 | RISON, Mark | 1001 | 3 | 3.2 | 196 | 55 | E | Yes | 196 | 55 | 3.2 | [5 empty] | "S1G band: Frequency band for which an S1G operating class is defined in Annex E." -- S1G needs expansion first time | As it says in the comment |  | EDITOR | [6 empty] | 2019-12-17 16:56 | EDITOR
4329 | RISON, Mark | 1001 | 3 | 3.2 | 195 | 8 | E | Yes | 195 | 8 | 3.2 | [5 empty] | "primary 20 MHz channel: In a 40 MHz, 80 MHz, 160 MHz, or 80+80 MHz (#2336)basic service set (BSS), the 20 MHz channel that is used to transmit 20 MHz physical layer (PHY) protocol data units (PPDUs). (#2336)In a high-throughput (HT)(MDR2) or VHT BSS, the primary 20 MHz channel is also the primary channel.(#1438)" -- VHT needs expansion | As it says in the comment |  | EDITOR | [6 empty] | 2019-12-17 16:56 | EDITOR
4334 | RISON, Mark | 1001 | 3 | 4.3.28.3 |  |  | E | Yes |  |  | 4.3.28.3 | [5 empty] | MAC-SAP should be MAC SAP in 4.3.28.3.2 (6x), 4.3.28.3.3 (10x inc. figures), 4.3.28.3.4 (5x inc. figures) | As it says in the comment |  | EDITOR | [6 empty] | 2019-12-17 16:56 | EDITOR
4336 | RISON, Mark | 1001 | 3 | 4.3.28.3.4 |  |  | E | Yes |  |  | 4.3.28.3.4 | [5 empty] | DS-SAP should be DS SAP in Figure 4-16 (3x) | As it says in the comment |  | EDITOR | [6 empty] | 2019-12-17 16:56 | EDITOR
4352 | RISON, Mark | 1001 | 3 | 9.4.1.9 | 910 | 55 | E | Yes | 910 | 55 | 9.4.1.9 | [5 empty] | U_APSD_COEXISTANCE_NOT_SU PPORTED should be U_APSD_COEXISTENCE_NOT_SU PPORTED | As it says in the comment |  | EDITOR | [6 empty] | 2019-12-17 16:56 | EDITOR
4354 | RISON, Mark | 1001 | 3 | 9.3.1.2 | 826 | 20 | E | Yes | 826 | 20 | 9.3.1.2 | [5 empty] | "In an RTS frame transmitted by a VHT STA in a non-HT or non-HT duplicate format to another VHT STA, the scrambling sequence carries the TXVECTOR parameters CH_BANDWIDTH_IN_NON_HT and DYN_BANDWIDTH_IN_NON_HT (see 10.3.2.7 (CMMG RTS procedure(11aj)))" -- clearly a broken xref | Delete the parenthetical |  | EDITOR | [6 empty] | 2019-12-17 16:56 | EDITOR
4355 | RISON, Mark | 1001 | 3 | 9.3.1.2 | 826 | 20 | E | Yes | 826 | 20 | 9.3.1.2 | [5 empty] | "In an RTS frame transmitted by a VHT STA in a non-HT or non-HT duplicate format to another VHT STA, the scrambling sequence carries the TXVECTOR parameters CH_BANDWIDTH_IN_NON_HT and DYN_BANDWIDTH_IN_NON_HT (see 10.3.2.7 (CMMG RTS procedure(11aj)))" -- clearly a broken xref | As it says in the comment |  | EDITOR | [6 empty] | 2019-12-17 16:56 | EDITOR
4358 | RISON, Mark | 1001 | 3 | 6.3.7.2.2 | 356 | 28 | E | Yes | 356 | 28 | 6.3.7.2.2 | [5 empty] | " is optionally be present" grammar | Change to " is optionally present" |  | EDITOR | [6 empty] | 2019-12-17 16:56 | EDITOR
4374 | RISON, Mark | 1001 | 3 | 9.4.2.47 | 1166 | 4 | E | Yes | 1166 | 4 | 9.4.2.47 | [5 empty] | "the Integrity GTK" should be "the integrity GTK", here and also at 1610.45 | As it says in the comment |  | EDITOR | [6 empty] | 2019-12-17 16:56 | EDITOR
4375 | RISON, Mark | 1001 | 3 | 6 |  |  | E | Yes |  |  | 6 | [5 empty] | "Integrity Group key"/"integrity group key" should be "integrity group temporal key" throughout. Also in caption for 12.7.1.5 Integrity group key hierarchy | As it says in the comment |  | EDITOR | [6 empty] | 2019-12-17 16:56 | EDITOR
4378 | RISON, Mark | 1001 | 3 | 9.4.2.21.10 | 1073 | 46 | E | Yes | 1073 | 46 | 9.4.2.21.10 | [5 empty] | Spurious B1 | Delete |  | EDITOR | [6 empty] | 2019-12-17 16:56 | EDITOR
4383 | RISON, Mark | 1001 | 3 | 9.4.1.51 |  |  | E | Yes |  |  | 9.4.1.51 | [5 empty] | "sscidx" has too many ss | Change to "scidx" throughout (~20) |  | EDITOR | [6 empty] | 2019-12-17 16:56 | EDITOR
4401 | RISON, Mark | 1001 | 3 |  |  |  | E | Yes | [8 empty] | Spurious comma before modal verb (i.e. when not the end of a subclause or list) | Delete the comma in "An S1G AP with dot11ShortBeaconInterval equal to true, may include a TIM" in 11.2.3.4 TIM types. Also in ", may" in 10.3.4.4 Recovery procedures and retransmit limits, 10.39.6.6.6 Interference report, 11.1.4.3.7 Active scanning using PV1 Probe Response. Change "A STA, which is not sectorized beam-capable," to "A STA that is not sectorized beam-capable" in 10.53.2 Sector Capabilities Exchange |  | EDITOR | [6 empty] | 2019-12-17 16:56 | EDITOR
4402 | RISON, Mark | 1001 | 3 |  |  |  | E | Yes | [8 empty] | Spurious comma before modal verb (i.e. when not the end of a subclause or list). One example is at 1842.10 and another at 2187.23 | Remove spurious commas in ", shall"s |  | EDITOR | [6 empty] | 2019-12-17 16:56 | EDITOR
4403 | RISON, Mark | 1001 | 3 |  |  |  | E | Yes | [8 empty] | NDP CMAC frames are generally referred to as such, not as S1G NDP CMAC frames | Delete "S1G " in "S1G NDP CMAC" throughout (~14x) |  | EDITOR | [6 empty] | 2019-12-17 16:56 | EDITOR
4404 | RISON, Mark | 1001 | 3 |  |  |  | E | Yes | [8 empty] | They're called NDP CMAC PPDUs not NDP CMAC frames or NDP CMACs | Change "NDP CMAC" to "NDP CMAC PPDU" in at 3249.20; change "NDP CMAC frame" to "NDP CMAC PPDU" in Table 9-300--Subfields of the S1G Capabilities Information field; change "NDP_CMAC_FRAME_BODY" to "NDP_CMAC_PPDU_BODY" in 9.9.1 General (2x) |  | EDITOR | [6 empty] | 2019-12-17 16:56 | EDITOR
4406 | RISON, Mark | 1001 | 3 |  |  |  | E | Yes | [8 empty] | "sets to" should be "is set to" | Change "set to" to "is set to" in 9.6.7.39 DCS Request frame format (2x). Change "set to" to "is set to the" in 11.43.7.3 NCC responding STA (2x) |  | EDITOR | [6 empty] | 2019-12-17 16:56 | EDITOR
4414 | RISON, Mark | 1001 | 3 |  |  |  | E | Yes | [8 empty] | Magic numbers for Status/Reason Codes are not helpful to the reader | As it says in the comment |  | EDITOR | [6 empty] | 2019-12-17 16:56 | EDITOR
4415 | RISON, Mark | 1001 | 3 | 9.3.3.11 | 885 |  | E | Yes | 885 |  | 9.3.3.11 | [5 empty] | Magic numbers for Status/Reason Codes are not helpful to the reader | In Table 9-43--Presence of fields and elements in Authentication frames change 76 to ANTI_CLOGGING_TOKEN_REQUIRED throughout |  | EDITOR | [6 empty] | 2019-12-17 16:56 | EDITOR
4420 | RISON, Mark | 1001 | 3 | 9.4.2.200.1 | 1399 | 50 | E | Yes | 1399 | 50 | 9.4.2.200.1 | [5 empty] | The size of the last S in "S1G-MCS" in Figure 9-691--S1G Capabilities element format is wacko | Make it match the other letters |  | EDITOR | [6 empty] | 2019-12-17 16:56 | EDITOR
4421 | RISON, Mark | 1001 | 3 | 9.4.1.53 | 966 | 51 | E | Yes | 966 | 51 | 9.4.1.53 | [5 empty] | "NSS Support of STA" should be "NSS support of STA" in Table 9-83--Setting of the Channel Width subfield and 160/80+80 BW subfield at a VHT STA transmitting the Operating Mode field and Table 9-272--Setting of the Supported Channel Width Set subfield and Extended NSS BW Support subfield at a STA transmitting the VHT Capabilities Information field | As it says in the comment |  | EDITOR | [6 empty] | 2019-12-17 16:56 | EDITOR
4424 | RISON, Mark | 1001 | 3 |  |  |  | E | Yes | [8 empty] | "IP Address" should be "IP address" (unless name of field etc.) | As it says in the comment |  | EDITOR | [6 empty] | 2019-12-17 16:56 | EDITOR
4427 | RISON, Mark | 1001 | 3 |  |  |  | E | Yes | [8 empty] | Should use minuses not hyphens in equations | Change hyphen to minus at 1882.56 |  | EDITOR | [6 empty] | 2019-12-17 16:56 | EDITOR
4430 | RISON, Mark | 1001 | 3 | 9.3.1.6 | 828 |  | E | Yes | 828 |  | 9.3.1.6 | [5 empty] | "broadcast group address" (2x) -- there are no broadcast individual addresses | Delete "group " from the cited text |  | EDITOR | [6 empty] | 2019-12-17 16:56 | EDITOR
4431 | RISON, Mark | 1001 | 3 | 9.4.1.62 |  |  | E | Yes |  |  | 9.4.1.62 | [5 empty] | Elsewhere Na has no subscripting | In Table 9-88--Order of angles in the CMMG Compressed Beamforming Report field and Table 9-90--Compressed Beamforming Report field and the para above it desubscript the a in Na |  | EDITOR | [6 empty] | 2019-12-17 16:56 | EDITOR
4435 | RISON, Mark | 1001 | 3 |  |  |  | E | Yes | [8 empty] | Inconsistency/repetition on bit ordering wording in PHY clauses: 21.3.8.3.3 VHT-SIG-A definition NOTE--Integer fields are represented in unsigned binary format with the least significant bit in the lowest numbered bit position. 21.3.8.3.6 VHT-SIG-B definition For fields consisting of multiple bits, the LSB of the value occupies the lowest numbered bit of the field. 23.3.8.2.2.5 SIG definition / 23.3.8.2.3.2.5 SIG-A definition / 23.3.8.3.5 SIG definition Integer fields are represented in unsigned binary format with the least significant bit in the lowest numbered bit position. 20.4.3.2.1 General / 20.5.3.1.1 General / 24.4.3.2.1 General / 24.5.3.1.1 General All of the numeric fields are encoded in unsigned binary, least significant bit first. 25.3.9.1 General All the numeric fields are encoded in unsigned binary, least significant bit first. 19.3.9.4.3 HT-SIG definition NOTE 1--Integer fields are transmitted in unsigned binary format, LSB first. All of the fields in the HT-SIG are transmitted LSB first, | As it says in the comment |  | EDITOR | [6 empty] | 2019-12-17 16:56 | EDITOR
4440 | RISON, Mark | 1001 | 3 |  | 1861 | 56 | E | Yes | 1861 | 56 | [6 empty] | "Sync frame" should be "sync frame". Also, at 1741.28 and 1861.57, "UL-sync" should be "UL-Sync" and at 1861.53 "UL- Sync" should be "UL-Sync" | As it says in the comment |  | EDITOR | [6 empty] | 2019-12-17 16:56 | EDITOR
4449 | RISON, Mark | 1001 | 3 | 9.4.2.207 |  |  | E | Yes |  |  | 9.4.2.207 | [5 empty] | "bps" is not a canonical unit | Change to "b/s" throughout (11x) |  | EDITOR | [6 empty] | 2019-12-17 16:56 | EDITOR
4455 | RISON, Mark | 1001 | 3 | 9.6.3.7 | 1517 | 64 | E | Yes | 1517 | 64 | 9.6.3.7 | [5 empty] | "The QoS Action field is defined in 9.6.3.1 (General). ADDTS Reserve Request." is broken | Delete the second "sentence" in the cited text |  | EDITOR | [6 empty] | 2019-12-17 16:56 | EDITOR
4460 | RISON, Mark | 1001 | 3 |  |  |  | E | Yes | [8 empty] | "Signal Extension" should be lowercase | Fix in 8.3.5.8.3, 8.3.5.14.3 (2x), 19.3.2 (3x) |  | EDITOR | [6 empty] | 2019-12-17 16:56 | EDITOR
4467 | RISON, Mark | 1001 | 3 |  |  |  | E | Yes | [8 empty] | "robust management frame should be "robust Management frame" | Fix at 197.57, in 11.12 caption, in dot11RSNAUnprotectedManagementFramesAllowed description (also change "frames" to "frame") |  | EDITOR | [6 empty] | 2019-12-17 16:56 | EDITOR
4468 | RISON, Mark | 1001 | 3 | 9.4.2.67.1 | 1201 | 7 | E | Yes | 1201 | 7 | 9.4.2.67.1 | [5 empty] | 11md: "The event types(#2419) are shown in Table 9-193 (Event Type field definitions for event requests and reports)." should be "The values of the Event Type field are defined in Table 9-193 (Event Type field definitions for event requests and reports)." to match 9.4.2.66.1 | As it says in the comment |  | EDITOR | [6 empty] | 2019-12-17 16:56 | EDITOR
4469 | RISON, Mark | 1001 | 3 | 3.4 |  |  | E | Yes |  |  | 3.4 | [5 empty] | definitions with spaces shouldn't be in 3.4 (the components need definition only). So no 802.x LAN, HWMP SN, PP A-MSDU, PTP TSPEC or SA Query SPP A-MSDU | As it says in the comment |  | EDITOR | [6 empty] | 2019-12-17 16:56 | EDITOR
4470 | RISON, Mark | 1001 | 3 |  |  |  | E | Yes | [8 empty] | "*K key" suffers from RAS syndrome, since the K stands for key | Delete " key" in "K key" in 12.7.7.4 (2x) |  | EDITOR | [6 empty] | 2019-12-17 16:56 | EDITOR
4474 | RISON, Mark | 1001 | 3 |  |  |  | E | Yes | [8 empty] | "over-the-WM" should not have hyphens, except when it's an adjective or adverb | Change hyphens to spaces in the cited text at 648.3, 649.56, 2553.31 |  | EDITOR | [6 empty] | 2019-12-17 16:56 | EDITOR
4482 | RISON, Mark | 1001 | 3 | 9.6.3.2.1 | 1512 | 3 | E | Yes | 1512 | 3 | 9.6.3.2.1 | [5 empty] | Table 9-349--Basic ADDTS Request frame variant Action field format says "Higher Layer Stream ID element" but Table 9-350--DMG ADDTS Request frame variant Action field format, Table 9-351--Basic ADDTS Response frame variant Action field format, Table 9-352--DMG ADDTS Response frame variant Action field format, Table 9-356--ADDTS Reserve Request frame Action field format, Table 9-357--ADDTS Reserve Response frame Action field format says just "HIgher Layer Stream ID" | Delete " element" in the cited text in Table 9-349 |  | EDITOR | [6 empty] | 2019-12-17 16:56 | EDITOR
4483 | RISON, Mark | 1001 | 3 | 9.6 |  |  | E | Yes |  |  | 9.6 | [5 empty] | The way Action fields are described is inconsistent regarding elements they contain. Sometimes the table says Blah element, sometimes it says Blah. Either is probably fine, but in the first case the cell needs to give a xref to where the element is defined, and in the second case there needs to be a line saying "The Blah field contains a Blah element (see 9.x.y.z)." | As it says in the comment |  | EDITOR | [6 empty] | 2019-12-17 16:56 | EDITOR
4487 | RISON, Mark | 1001 | 3 |  |  |  | E | Yes | [8 empty] | "high rate TIM frame" and "low rate TIM frame" should have " data" added after "rate" (p. 1242 and 3844) | As it says in the comment |  | EDITOR | [6 empty] | 2019-12-17 16:56 | EDITOR
4499 | RISON, Mark | 1001 | 3 |  |  |  | E | Yes | [8 empty] | If the term "slave" is no longer acceptable (CID 2020), is the term "master" still acceptable (other than "master key" contexts)? There are only a few such instances | As it says in the comment |  | EDITOR | [6 empty] | 2019-12-17 16:56 | EDITOR
4501 | RISON, Mark | 1001 | 3 |  |  |  | E | Yes | [8 empty] | "ACM flag" and "ACM bit" should be "ACM subfield", as should "ACM field", for consistency | As it says in the comment |  | EDITOR | [6 empty] | 2019-12-17 16:56 | EDITOR
4503 | RISON, Mark | 1001 | 3 |  |  |  | E | Yes | [8 empty] | "short-SSID" should be space not hyphen, at least when not in a field name | As it says in the comment |  | EDITOR | [6 empty] | 2019-12-17 16:56 | EDITOR
4506 | RISON, Mark | 1001 | 3 | 9.4.2.5.1 | 996 | 65 | E | Yes | 996 | 65 | 9.4.2.5.1 | [5 empty] | "How the AP or mesh STA determines the traffic is prepared to deliver is outside the scope of this standard." is missing a pronoun | Change to "How the AP or mesh STA determines the traffic it is prepared to deliver is outside the scope of this standard." |  | EDITOR | [6 empty] | 2019-12-17 16:56 | EDITOR
4509 | RISON, Mark | 1001 | 3 | 9.4.1.49 | 949 | 63 | E | Yes | 949 | 63 | 9.4.1.49 | [5 empty] | "has the structure and order" -- everything is implicitly in the order shown | Delete " and order" at the referenced location and at 974.1 |  | EDITOR | [6 empty] | 2019-12-17 16:56 | EDITOR
4520 | RISON, Mark | 1001 | 3 | 9.4.2.79 | 1237 | 1 | E | Yes | 1237 | 1 | 9.4.2.79 | [5 empty] | In Table 9-222--TFS Action Code field values there needs to be a space after "1" in "1to" and there needs to be "a " after "send " in "send TFS Notify frame" | As it says in the comment |  | EDITOR | [6 empty] | 2019-12-17 16:56 | EDITOR
4521 | RISON, Mark | 1001 | 3 | 9.2.4.1.1 | 783 | 62 | E | Yes | 783 | 62 | 9.2.4.1.1 | [5 empty] | "when Type sub- field(Ed) is equal to 1 and Subtype subfield(Ed) is equal to 6" -- can't be equal to both | Change "and" to "or" |  | EDITOR | [6 empty] | 2019-12-17 16:56 | EDITOR
4526 | RISON, Mark | 1001 | 3 | 6 |  |  | E | Yes |  |  | 6 | [5 empty] | No need to say "as defined in" in the Description column when already given in the Valid range column | Delete "as defined in the Neighbor Report element format" in the table in 6.3.31.2.2; " as defined in the Neighbor Report element format" in the table in 6.3.31.3.2; ", each as defined in the QLoad Report element" in the table in 6.3.85.3.2 and in 6.3.85.5.2 |  | EDITOR | [6 empty] | 2019-12-17 16:56 | EDITOR
4533 | RISON, Mark | 1001 | 3 | 9.4.2.21.9 | 1059 | 25 | E | Yes | 1059 | 25 | 9.4.2.21.9 | [5 empty] | The text describing the fields shown in Figure 9-236--Measurement Report field format for STA Statistics report are not described with "field" | Add missing "field"s |  | EDITOR | [6 empty] | 2019-12-17 16:56 | EDITOR
4536 | RISON, Mark | 1001 | 3 | 3.2 | 178 | 60 | E | Yes | 178 | 60 | 3.2 | [5 empty] | "operation in directional multi-gigabit (DMG)" should be "directional multi-gigabit (DMG) operation" | As it says in the comment |  | EDITOR | [6 empty] | 2019-12-17 16:56 | EDITOR
4537 | RISON, Mark | 1001 | 3 |  |  |  | E | Yes | [8 empty] | If first character of caption is a letter, it should be uppercase | Change "10.37 null data PPDU" to "10.37 Null data PPDU" |  | EDITOR | [6 empty] | 2019-12-17 16:56 | EDITOR
4540 | RISON, Mark | 1001 | 3 |  |  |  | E | Yes | [8 empty] | Sometimes it's "dot11RSNAConfigDLCGroup table", sometimes "dot11RSNAConfigDLCGroupTable". Need to pick one form only | As it says in the comment |  | EDITOR | [6 empty] | 2019-12-17 16:56 | EDITOR
4545 | RISON, Mark | 1001 | 3 |  |  |  | E | Yes | [8 empty] | DA/RA/TA/SA followed by "address" (except when followed by e.g. "filtering") is a pleonasm | As it says in the comment |  | EDITOR | [6 empty] | 2019-12-17 16:56 | EDITOR
4547 | RISON, Mark | 1001 | 3 | 9.4.2.21.13 | 1086 | 48 | E | Yes | 1086 | 48 | 9.4.2.21.13 | [5 empty] | Table 9-141--Map Types is weird. We don't normally lowercase file formats like that | Fully lowercast the file formats for values 1-17 |  | EDITOR | [6 empty] | 2019-12-17 16:56 | EDITOR
4551 | RISON, Mark | 1001 | 3 | 6 |  |  | E | Yes |  |  | 6 | [5 empty] | "This contains", "Contains" etc. in Clause 6 is superfluous and should be deleted | As it says in the comment |  | EDITOR | [6 empty] | 2019-12-17 16:56 | EDITOR
4554 | RISON, Mark | 1001 | 3 |  |  |  | E | Yes | [8 empty] | It's sometimes "asymmetric BA" and sometimes "asymmetric block ack". By analogy with "fragment BA", which is always like that, it should always be "asymmetric BA" | Change "symmetric block ack" (case-insensitively) to "symmetric BA" (this is to cover both Asymmetric and asymmetric), and dot11AsymmetricBlockAckActivated to dot11AsymmetricBAActivated |  | EDITOR | [6 empty] | 2019-12-17 16:56 | EDITOR
4558 | RISON, Mark | 1001 | 3 | 9.6.7.3 | 1531 | 21 | E | Yes | 1531 | 21 | 9.6.7.3 | [5 empty] | "The Multiple BSSID and Vendor Specific subelements have the same format as the Multiple BSSID and Vendor Specific elements (see 9.4.2.45 (Multiple BSSID element) and 9.4.2.35 (AP Channel Report element), respectively)." -- the second xref is bogus | Xref to 9.4.2.25 instead |  | EDITOR | [6 empty] | 2019-12-17 16:56 | EDITOR
4563 | RISON, Mark | 1001 | 3 | 9.3.3.1 | 854 | 23 | E | Yes | 854 | 23 | 9.3.3.1 | [5 empty] | There should not be change tracking (other than hastags) in Dx.0 | Fix at referenced location |  | EDITOR | [6 empty] | 2019-12-17 16:56 | EDITOR
4565 | RISON, Mark | 1001 | 3 | 9.3.1 |  |  | E | Yes |  |  | 9.3.1 | [5 empty] | Why do some frame format figures in 9.3.1.x xxx frame format show the extent of the MAC header with arrows, and some not? | As it says in the comment |  | EDITOR | [6 empty] | 2019-12-17 16:56 | EDITOR
4575 | RISON, Mark | 1001 | 3 |  |  |  | E | Yes | [8 empty] | Is it BSSID of the AP or BSSID of the AP's BSS? | As it says in the comment |  | EDITOR | [6 empty] | 2019-12-17 16:56 | EDITOR
4576 | RISON, Mark | 1001 | 3 |  |  |  | E | Yes | [8 empty] | Just "BSSID" is often used for infraBSS, but for IBSS it's generally qualified as "BSSID of the IBSS" -- why? | As it says in the comment |  | EDITOR | [6 empty] | 2019-12-17 16:56 | EDITOR
4577 | RISON, Mark | 1001 | 3 |  |  |  | E | Yes | [8 empty] | The PSDU size and PPDU duration limits shown in Table 9-25--Maximum data unit sizes (in octets) and durations (in microseconds) are duplicates of info in the PHY clauses | Just give a reference to the appropriate row of the appropriate PHY table in each case |  | EDITOR | [6 empty] | 2019-12-17 16:56 | EDITOR
4581 | RISON, Mark | 1001 | 3 |  |  |  | E | Yes | [8 empty] | ToA should be TOA and ToD should be TOD, for consistency | As it says in the comment |  | EDITOR | [6 empty] | 2019-12-17 16:56 | EDITOR
4586 | RISON, Mark | 1001 | 3 | 9 |  |  | E | Yes |  |  | 9 | [5 empty] | "Neighbor report request/response" is confusing. Just call it "Neigbor request/report" | As it says in the comment |  | EDITOR | [6 empty] | 2019-12-17 16:56 | EDITOR
4587 | RISON, Mark | 1001 | 3 | 9 |  |  | E | Yes |  |  | 9 | [5 empty] | Per the rules on foo report/request, "neighbor report" should be "Neighbor report" | As it says in the comment |  | EDITOR | [6 empty] | 2019-12-17 16:56 | EDITOR
4588 | RISON, Mark | 1001 | 3 | 9 |  |  | E | Yes |  |  | 9 | [5 empty] | Sometimes capability bits are "Supported" (e.g. "A-MPDU Supported"), sometimes "Support" (e.g. "BAT Support") | As it says in the comment |  | EDITOR | [6 empty] | 2019-12-17 16:56 | EDITOR
4589 | RISON, Mark | 1001 | 3 | 9 |  |  | E | Yes |  |  | 9 | [5 empty] | Since "Extended Capabiltities element" appears zillions of times, it should be abbreviated to ECE (cf. RSNE, FTE, etc.) | As it says in the comment |  | EDITOR | [6 empty] | 2019-12-17 16:56 | EDITOR
4591 | RISON, Mark | 1001 | 3 |  |  |  | E | Yes | [8 empty] | The way UTF-8 strings are referred to is inconsistent. We have a definition of UTF-8 string (in 9.2.2) so just use that | In 9.4.2.2 change "the SSID is interpreted using UTF-8 encoding" to "the SSID is a UTF-8 string". In 9.4.2.21.14 change "The Public Identifier URI/FQDN field contains a URI encoded using UTF-8 and formatted in accordance with IETF RFC 3986" to "The Public Identifier URI/FQDN field contains a URI as a UTF-8 string, formatted in accordance with IETF RFC 3986,". In 9.4.2.26 change "The SSID in this BSS is interpreted using UTF-8 encoding" to "The SSID in this BSS is a UTF-8 string". At 1217.8 change "an UTF" to "a UTF". In 9.4.5.4 and 9.4.5.5 change "UTF-8 encoded field" to "UTF-8 string". In 9.4.5.10 change "a UTF-8 encoded character string" to "a UTF-8 string" and "in UTF-8 format" to "in UTF-8". In 9.4.5.17 change "field encoded using UTF-8 and " to "UTF-8 string,". In 9.4.5.21 change "UTF-8 formatted field " to "UTF-8 string ". In 9.4.5.22 change "a UTF-8 formatted string" to "a UTF-8 string" |  | EDITOR | [6 empty] | 2019-12-17 16:56 | EDITOR
4592 | RISON, Mark | 1001 | 3 |  |  |  | E | Yes | [8 empty] | CID 2096 asked for "that had received" to be changed to "that receives", and was accepted, but there are still some left | Change in 9.2.2 and 10.3.2.9 (not the other 3) |  | EDITOR | [6 empty] | 2019-12-17 16:56 | EDITOR
4593 | RISON, Mark | 1001 | 3 |  |  |  | E | Yes | [8 empty] | "forty MHz" should be "40 MHz" | As it says in the comment |  | EDITOR | [6 empty] | 2019-12-17 16:56 | EDITOR
4595 | RISON, Mark | 1001 | 3 | 9.4.5.22 | 1490 | 1 | E | Yes | 1490 | 1 | 9.4.5.22 | [5 empty] | "is a 1-octet(M101) field that " is duplication of the figure | Delete the cited text |  | EDITOR | [6 empty] | 2019-12-17 16:56 | EDITOR
4597 | RISON, Mark | 1001 | 3 | 9.4.2.147 | 1327 | 55 | E | Yes | 1327 | 55 | 9.4.2.147 | [5 empty] | There is no behaviour associated with the setting of the A/C Power subfield, so this subfield is useless. CID 2345's resolution claimed that "The field is not useless. The AP or device setting up the relay benefits from information about the power characteristics of a relay device. The definition of the field is clear. An implementation can use this data for relay operation decisions." | After the referenced para add a "NOTE---A STA can use this information for relay operation decisions. How it does so is outside the scope of this standard." |  | EDITOR | [6 empty] | 2019-12-17 16:56 | EDITOR
4601 | RISON, Mark | 1001 | 3 | 3.2 | 193 | 19 | E | Yes | 193 | 19 | 3.2 | [5 empty] | "and a temporal key, which" should be "and a temporal key that" | As it says in the comment |  | EDITOR | [6 empty] | 2019-12-17 16:56 | EDITOR
4605 | RISON, Mark | 1001 | 3 | 9.7.3 | 1686 | 21 | E | Yes | 1686 | 21 | 9.7.3 | [5 empty] | "one MPDUs" should be "one MPDU" | As it says in the comment |  | EDITOR | [6 empty] | 2019-12-17 16:56 | EDITOR
4606 | RISON, Mark | 1001 | 3 |  |  |  | E | Yes | [8 empty] | There is inconsistency between "differentiate" and "differentiates" etc. (define/defines, indicate/indicates, determine/determines) in TXVECTOR tables | As it says in the comment |  | EDITOR | [6 empty] | 2019-12-17 16:56 | EDITOR
4607 | RISON, Mark | 1001 | 3 |  |  |  | E | Yes | [8 empty] | There are still a few instances of reception being qualified as successful | Delete "successfully " in "received successfully" in 4.3.19.21 U-APSD coexistence, 11.2.3.5.2 U-APSD coexistence (2x) and "receiving successfully" in 11.1.4.3.4 Criteria for sending a response |  | EDITOR | [6 empty] | 2019-12-17 16:56 | EDITOR
4608 | RISON, Mark | 1001 | 3 | 3.1 |  |  | E | Yes |  |  | 3.1 | [5 empty] | "individually addressed: When applied to a medium access control (MAC) service data unit (MSDU), it is an MSDU with an individual address as the destination address (DA). When applied to a MAC protocol data unit (MPDU), it is an MPDU with an individual address in the Address 1 field. " v. "group addressed: A group addressed medium access control (MAC) service data unit (MSDU) is an MSDU that has a group address as its destination address (DA). A group addressed MAC protocol data unit (MPDU) is an MPDU that has a group address in its Address 1 field. Syn: multicast." -- the wording should be in the same form | As it says in the comment |  | EDITOR | [6 empty] | 2019-12-17 16:56 | EDITOR
4615 | RISON, Mark | 1001 | 3 |  |  |  | E | Yes | [8 empty] | "needs not" is a subjunctive and so should be "need not". Similarly "in order that xxx matches" should be "match" | Change at 191.36 and 2575.34 and 2148.10 |  | EDITOR | [6 empty] | 2019-12-17 16:56 | EDITOR
4616 | RISON, Mark | 1001 | 3 |  |  |  | E | Yes | [8 empty] | CID 2450 follow-up. Shouldn't there be "Std" inside "IEEE 802", at least where not followed by ".11"? | As it says in the comment |  | EDITOR | [6 empty] | 2019-12-17 16:56 | EDITOR
4617 | RISON, Mark | 1001 | 3 |  |  |  | E | Yes | [8 empty] | CID 2089 follow-up. there are still some "equal to a nonzero" instances (and indeed some "equal to a zero") | At 2114.61 change "equal to a zero" to "equal to zero". At 1840.51 change "equal to a nonzero duration value" to "not equal to 0". At 1950.8/27, 2064.62, 2130.2, 2337.25, 2343.40 change "equal to a nonzero value" to "not equal to 0" |  | EDITOR | [6 empty] | 2019-12-17 16:56 | EDITOR
4618 | RISON, Mark | 1001 | 3 |  |  |  | E | Yes | [8 empty] | "receive address" should be "received address" throughout, and "transmit address" should be "transmitter address". Also "transmitting STA address (TA), and receiving STA address (RA)" should be "transmiter address (TA), and receiver address (RA)" | As it says in the comment |  | EDITOR | [6 empty] | 2019-12-17 16:56 | EDITOR
4620 | RISON, Mark | 1001 | 3 |  |  |  | E | Yes | [8 empty] | Sometimes it's "Anti-clogging Token", sometimes "Anti-Clogging Token". Need to pick one (make decision about whether each component of a hyphenated construct is uppercased or not) | As it says in the comment |  | EDITOR | [6 empty] | 2019-12-17 16:56 | EDITOR
4622 | RISON, Mark | 1001 | 3 | 6.3.88.3.2 | 647 | 14 | E | Yes | 647 | 14 | 6.3.88.3.2 | [5 empty] | The table in 6.3.88.3.2 is missing "As defined in" for the valid range of the Group and Public Key params | As it says in the comment |  | EDITOR | [6 empty] | 2019-12-17 16:56 | EDITOR
4623 | RISON, Mark | 1001 | 3 |  |  |  | E | Yes | [8 empty] | Inconsistency on ellipsis for numeric contents, i.e. whether x,...,y or x,..,y (two dots or three, and space or not). Also commas not always present | As it says in the comment |  | EDITOR | [6 empty] | 2019-12-17 16:56 | EDITOR
4624 | RISON, Mark | 1001 | 3 | 1.4 | 150 | 40 | E | Yes | 150 | 40 | 1.4 | [5 empty] | "The construction "between x and y", "x to y" or "x-y"" should have x and y in italics. Also the hyphen should be a minus or en dash (but in other places hyphens or em dashes are also sometimes used) | As it says in the comment |  | EDITOR | [6 empty] | 2019-12-17 16:56 | EDITOR
4625 | RISON, Mark | 1001 | 3 |  |  |  | E | Yes | [8 empty] | Since 1.4 defines x-y as being inclusive, the word "inclusive" is no longer needed for ranges | Delete "inclusive" in Clause 6 (10x), 9.2.2, 9.2.4.6.1 (2x), 9.4.2.5.1, 9.4.2.21.10, 9.4.2.45 (2x), 9.4.2.94, 9.4.2.154, 9.4.2.167 (3x), 10.19, 10.21 (3x), 11.10.14, 12.5.2.3.3, 19.3.9.3.2, 21.3.8.2.1, Table 23-1, dot11TxPowerLevelExtended in C.3 (2x). Delete "(all inclusive)" in 10.3.2.12 (x). Delete " (inclusive)" in 10.47.6 (second instance), 11.3.9.2, Table 21-23 (2x), Table 22-21 (2x), Table 23-29 (2x). Delete ", inclusive" in 12.3.3.3.6 |  | EDITOR | [6 empty] | 2019-12-17 16:56 | EDITOR
4626 | RISON, Mark | 1001 | 3 | 6.5.4.3 | 755 | 3 | E | Yes | 755 | 3 | 6.5.4.3 | [5 empty] | "slot time" should be lowercase when not the name of a field etc. | Fix in table in 6.5.4.3 |  | EDITOR | [6 empty] | 2019-12-17 16:56 | EDITOR
4628 | RISON, Mark | 1001 | 3 |  |  |  | E | Yes | [8 empty] | RCPI stands for ... indicator so RCPI indicator is RAS syndrome | Delete " indicator" in "RCPI indicator" |  | EDITOR | [6 empty] | 2019-12-17 16:56 | EDITOR
4631 | RISON, Mark | 1001 | 3 |  |  |  | E | Yes | [8 empty] | There are still some uses of "through" for ranges | Change to "to" in 23.3.9.12.1, 23.5 (2x), Table 24-1, Table 25-1, "Equation (23-6) through Equation (23-9)" (12x), 25.3.7, " Equation (25-62) through Equation (25-64) " (2x), 25.7.2.5/6 |  | EDITOR | [6 empty] | 2019-12-17 16:56 | EDITOR
4637 | RISON, Mark | 1001 | 3 | 9 |  |  | E | Yes |  |  | 9 | [5 empty] | There are many editorial issues with the description of subelements | Fix as suggested in 19/0856 |  | EDITOR | [6 empty] | 2019-12-17 16:56 | EDITOR
4639 | RISON, Mark | 1001 | 3 |  |  |  | E | Yes | [8 empty] | "BeamTrackingTimeLimit" should be "Beam Tracking Time Limit" except in dot11BeamTrackingTimeLimit | Fix in 9.4.2.127.1, 9.4.2.127.4, 10.42.7 (3x) |  | EDITOR | [6 empty] | 2019-12-17 16:56 | EDITOR
4661 | RISON, Mark | 1001 | 3 |  |  |  | E | Yes | [8 empty] | "section" should be "Subclause" | Fix in 9.4.2.47, 9.6.13.19, 12.4.2, 12.7.1.6.5, 12.7.2 (3x) |  | EDITOR | [6 empty] | 2019-12-17 16:56 | EDITOR
4662 | RISON, Mark | 1001 | 3 |  |  |  | E | Yes | [8 empty] | I think "when" is disfavoured w.r.t. "if" | Change "when used with" to "it used with" |  | EDITOR | [6 empty] | 2019-12-17 16:56 | EDITOR
4663 | RISON, Mark | 1001 | 3 |  |  |  | E | Yes | [8 empty] | The 802.11 editorial preference is against hyphens | Change "session-specific" to "session specific" |  | EDITOR | [6 empty] | 2019-12-17 16:56 | EDITOR
4676 | RISON, Mark | 1001 | 3 | 9 |  |  | E | Yes |  |  | 9 | [5 empty] | "The structure of this/the blah field/element" is a bit odd | Change to use the canonical "The format of" wording |  | EDITOR | [6 empty] | 2019-12-17 16:56 | EDITOR
4678 | RISON, Mark | 1001 | 3 |  |  |  | E | Yes | [8 empty] | "is determined as" is a bit weird. Just say "is set as" | Change to "is set as" in 9.2.5.2 (2x), 9.3.2.1.2, 9.4.2.5.1, 19.3.21. Change to "is" in 9.3.3.1 (2x) |  | EDITOR | [6 empty] | 2019-12-17 16:56 | EDITOR
4679 | RISON, Mark | 1001 | 3 | 9.3.3.1 | 854 | 23 | E | Yes | 854 | 23 | 9.3.3.1 | [5 empty] | "a) The Address 1 field of the Management frame is the RA (=DA) and is determined as the destination of the frame. b) The Address 2 field of the Management frame is the TA (=SA) and is determined as the address of the STA transmitting the frame(#2013)." arguably duplicates 9.2.4.3.1 | As it says in the comment |  | EDITOR | [6 empty] | 2019-12-17 16:56 | EDITOR
4680 | RISON, Mark | 1001 | 3 |  |  |  | E | Yes | [8 empty] | BCC stands for binary convolutional code. So the coding should be BCC coding (cf. LDPC coding) | In 4.3.14.1, 23.3.9.4.3.1 change "binary convolutional coding" to "BCC coding". In 19.3.11.6, 21.1.1, 21.3.10.5.3, 22.1.1, 23.1.1 (2x), 23.3.9.4.3 change " Binary convolutional coding " to " BCC coding " |  | EDITOR | [6 empty] | 2019-12-17 16:56 | EDITOR
4688 | RISON, Mark | 1001 | 3 |  |  |  | E | Yes | [8 empty] | "multicast MSDU"/"Multicast MSDU" should be "group addressed MSDU"/"group addressed MSDU"; similarly unicast -> individually addressed | As it says in the comment |  | EDITOR | [6 empty] | 2019-12-17 16:56 | EDITOR
4689 | RISON, Mark | 1001 | 3 | 9.4.3 |  |  | E | Yes |  |  | 9.4.3 | [5 empty] | "The optional subelements are ordered by nondecreasing subelement ID." (2x) -- they're ordered per 9.4.3 ("Subelements within an element are ordered by nondecreasing Subelement ID.") | Change to refer to 9.4.3 as for most optional subelement lists |  | EDITOR | [6 empty] | 2019-12-17 16:56 | EDITOR
4690 | RISON, Mark | 1001 | 3 |  |  |  | E | Yes | [8 empty] | "Beacon Report" should be "Beacon report" when referring to the report (i.e. not part of a field/element name), ditto Request. E.g in: fragmented over multiple Beacon Reports, identifies the Beacon Report instance, a response to a Beacon Request, a Beacon Report identified by | As it says in the comment |  | EDITOR | [6 empty] | 2019-12-17 16:56 | EDITOR
4691 | RISON, Mark | 1001 | 3 |  |  |  | E | Yes | [8 empty] | "Figure 9-189--Beacon Reporting data field format" should be "Beacon Reporting subelement data field format" -- but what is "data field" (several instances; see also Figure 9-232--Data field format)? | As it says in the comment |  | EDITOR | [6 empty] | 2019-12-17 16:56 | EDITOR
4757 | RISON, Mark | 1001 | 3 |  |  |  | E | Yes | [8 empty] | Per the ad-hoc notes for CID 15: Bring back other changes for consistency elsewhere in the Std: - Continue list in 11-17/1412r1 - Search for all "0 or ..." and check that they all have "(optional)" - On "<i> x n" expressions, can 'n' be 0 or more, or always 1 or more? Sometimes it says "0 or (<i> x n)" (9-255). - Keep OI length as "<j>" for ease of maintenance. | Make the changes referred to in the comment, i.e. say "(optional)" for all optional subfields, say "(optional)" and "0 or (4xn)" for fields where zero-length is allowed (implication being just "4xn" would not allow n=0) |  | EDITOR | [6 empty] | 2019-12-17 16:56 | EDITOR
4758 | RISON, Mark | 1001 | 3 |  |  |  | E | Yes | [8 empty] | "Receive Sequence Count" v. "replay counter" v. "TSC/PN/IPN counter" -- should use the same term throughout | As it says in the comment |  | EDITOR | [6 empty] | 2019-12-17 16:56 | EDITOR
4785 | Hamilton, Mark | 1001 | 3 | 4.3.26 | 254 | 40 | E | No | 254 | 40 | 4.3.26 | [5 empty] | Grammar. | Change the first sentence of the paragraph, as: "_An_ IEEE 802.11 CDMG STA is a DMG STA that supports CDMG operation in _the_ Chinese 60 GHz frequency band, and has dot11CDMGOptionImplemented equal to true." |  | EDITOR | [6 empty] | 2019-12-17 16:56 | EDITOR
4790 | Hamilton, Mark | 1001 | 3 | 6.3.117.3 | 728 | 49 | E | No | 728 | 49 | 6.3.117.3 | [5 empty] | MLME_UPDATE.confirm is the only one with an underscore instead of a hyphen. | Replace "MLME_UPDATE" with "MLME-UPDATE", throughout (this title appears to be the only occurrence). |  | EDITOR | [6 empty] | 2019-12-17 16:56 | EDITOR
4800 | Hamilton, Mark | 1001 | 3 | 1.3 | 150 | 5 | E | Yes | 150 | 5 | 1.3 | [5 empty] | The draft is full of the terms "collocated", "co-located" and "colocated", all with apparently the same general meaning (within specific contexts, per subsequent nouns). Align all these. From a Google search: - collocated (pronounced KAHL-uh-kated) seems to be mostly an older word, that was really supposed to be a linguistic concept. - colocated (pronounced koh-LOH-kated) seems to be a somewhat deprecated spelling of co-located. - co-located (also pronounced koh-LOH-kated) seems to be a newer (since the 1960's) word for "put two or more things near each other". Recommend aligning on "co-located". | Throughout the draft, replace "collocated" (254 occurrences) and "colocated" (2 occurrences) with "co-located". |  | EDITOR | [6 empty] | 2019-12-17 16:56 | EDITOR
4807 | Hamilton, Mark | 1001 | 3 | 9.9 | 1700 | 57 | E | Yes | 1700 | 57 | 9.9 | [5 empty] | This entire subclause is about PPDU headers. This is not MAC frame format, and shouldn't be in clause 9. | Move the contents of 9.9 to be at the end of 23.3.11. |  | EDITOR | [6 empty] | 2019-12-17 16:56 | EDITOR