## Comments
CID | Commenter | LB | Draft | Clause Number(C) | Page(C) | Line(C) | Type of Comment | Part of No Vote | Page | Line | Clause | Duplicate of CID | Resn Status | Assignee | Submission | Motion Number | Comment | Proposed Change | Resolution | Owning Ad-hoc | Comment Group | Ad-hoc Status | Ad-hoc Notes | Edit Status | Edit Notes | Edited in Draft | Last Updated | Last Updated By
3000 | Alecsander Eitan | 249 | 2 | 3.2 | 20 | 17 | T | Y | 20 | 17 | 3.2 | [5 empty] | The definition "Enhanced Directional Multi-Gigabit (EDMG) secure ranging physical layer (PHY) protocol data unit (PPDU):" is pointing that EDMG ranging is secured. This is incorrect! EDMG ranging can be secured or NOT! The spec allows them both. Hence the definition should reflect it as well | There are two options: 1. Remove the text about "secure" and leave it general 2. Split into two definitions. One non-secure and one secure | [8 empty] | 2020-01-07 11:21
3001 | Alecsander Eitan | 249 | 2 | 4.3.19.19 | 22 | 16 | E | Y | 22 | 16 | 4.3.19.19 |  | V | Editor |  |  | The text in this section includes the last sentence which is not adequate for the spec. In addition the is a missing opening parenthesis paragraph looks ok, except the last sentence: "The changes are not required after discussed it with the submitter and editor decided to remove the suggested changes.)" | Remove the last sentence | REVISED (EDITOR: 2020-01-31 05:45:50Z) The sentense is removed. | EDITOR |  | Pending |  |  |  |  | 2020-01-31 06:15 | EDITOR
3002 | Alecsander Eitan | 249 | 2 | 4.5.4.2 | 23 | 6 | E | Y | 23 | 6 | 4.5.4.2 |  | V | Editor |  |  | The use of TG name in the spec is incorrect. Example 11ai. ALL these references shall be removed or converted to the names used in 802.11 REVmd. | Remove or replace with correct name. Editor shall perform a global search for this | REVISED (EDITOR: 2020-01-31 06:23:51Z) Replacing 11ai and 11aah with 802.11 REVmd | EDITOR |  | Pending |  |  |  |  | 2020-01-31 06:25 | EDITOR
3003 | Alecsander Eitan | 249 | 2 | 6.3.56.2.2 | 30 | 13 | E | Y | 30 | 13 | 6.3.56.2.2 |  |  | Editor |  |  | The changes to "6.3.56.2.2 Semantics of the service primitive" include a right most column 'Applies to non TB and TB Ranging?'. The use of '?' (question) is inappropriate. Please write what to do not ask questions. Who is expected to answer this question?! | Change the column header to text without "?", and change the column details to what is. |  | EDITOR | [6 empty] | 2020-01-20 07:10 | EDITOR
3004 | Alecsander Eitan | 249 | 2 | 6.3.56.3.2 | 33 | 26 | E | Y | 33 | 26 | 6.3.56.3.2 |  |  | Editor |  |  | The changes to "6.3.56.3.2 Semantics of the service primitive" include a right most column 'Applies to non TB and TB Ranging?'. The use of '?' (question) is inappropriate. Please write what to do not ask questions. Who is expected to answer this question?! | Change the column header to text without "?", and change the column details to what is. |  | EDITOR | [6 empty] | 2020-01-20 07:10 | EDITOR
3005 | Alecsander Eitan | 249 | 2 | 8.3.4.3 | 37 | 7 | E | Y | 37 | 7 | 8.3.4.3 |  | V | Editor |  |  | Reference to REVmd_D2.2. D2.2 is old, it should be updated to D3.0 Maybe there are more similar places with old reference. | Update according to REVmd_D3.0 | REVISED (EDITOR: 2020-01-31 06:45:34Z) Changing D2.2 to D3.0 | EDITOR |  | Pending |  |  |  |  | 2020-01-31 06:46 | EDITOR
3006 | Alecsander Eitan | 249 | 2 | 8.3.4.4 | 38 | 2 | T | Y | 38 | 2 | 8.3.4.4 |  |  | Yongho-Seok |  |  | In 8.3.4.4 the text in the table refers to TRN_SEQUENCE, and it is tied to Secure TRN. This is incorrect since non-secured TRNs can also be used. Needs fix. | Split the TRN_SEQUENCE and the Secure TRNs details |  | EDITOR | [6 empty] | 2020-01-20 07:06 | EDITOR
3007 | Alecsander Eitan | 249 | 2 | 8.3.5.14.2 | 38 | 11 | T | Y | 38 | 11 | 8.3.5.14.2 |  |  | Yongho-Seok |  |  | Text refers to code "IntegrityCheckError" for "RXERROR", but it is not included in the "RXERROR" definition. | Add the definition |  | EDITOR | [6 empty] | 2020-01-20 07:06 | EDITOR
3008 | Alecsander Eitan | 249 | 2 | 9.3.1.19 | 43 | 3 | E | Y | 43 | 3 | 9.3.1.19 |  |  | Editor |  |  | Table in figure 9-61b has split Reserved bits without any reason. Pack the used bits and have ALL reserved bits at the end. | Pack the used bits and have ALL reserved bits at the end. |  | EDITOR | [6 empty] | 2020-01-20 07:10 | EDITOR
3009 | Alecsander Eitan | 249 | 2 | 9.3.1.19 | 43 | 21 | T | Y | 43 | 21 | 9.3.1.19 | [5 empty] | Phrasing "in all cases except in 9-1006 the secure" is to according to the spec language. The "9-1006" is not the name of something. I GUESS it is a figure number. As far as I understand we refer features and section numbers but never a figure as a "case". | Replace the "0-1006" with the NAME of the case. | [8 empty] | 2020-01-07 11:21
3010 | Alecsander Eitan | 249 | 2 | 9.3.1.19 | 44 | 2 | T | Y | 44 | 2 | 9.3.1.19 | [5 empty] | The use of "RSVD AID11" is very strange. Is it RSVD or not. I don't recall any similar name in REVmd | Use a different name, according to the REVmd rules | [8 empty] | 2020-01-07 11:21
3011 | Alecsander Eitan | 249 | 2 | 9.3.1.9 | 44 | 15 | T | Y | 44 | 15 | 9.3.1.9 | [5 empty] | Use of "AID11/RSID11" is NEW!. In the spec, as far as I know, we don't use names with number of bits embedded in the name. Any real reason to start having such? | Remove the number of bits (11) from the name or use a different name. This might appear in more places | [8 empty] | 2020-01-07 11:21
3012 | Alecsander Eitan | 249 | 2 | 9.3.1.22 | 45 | 8 | E | Y | 45 | 8 | 9.3.1.22 |  | A | Editor |  |  | The NFRP is not defined in 3.4 (Abbreviations) | Add the definition to section 3.4 | ACCEPTED (EDITOR: 2020-01-31 07:20:58Z) - REVISED (EDITOR: 2020-01-31 07:20:45Z) | EDITOR |  | Pending |  |  |  |  | 2020-01-31 07:21 | EDITOR
3013 | Alecsander Eitan | 249 | 2 | 9.3.1.22.1 | 45 | 18 | T | Y | 45 | 18 | 9.3.1.22.1 |  |  | Dibakar Das |  |  | Mapping is not clear in table 9-31H. Is -110dBm mapped to 0 or 90 ?? | Specify the mapping better. |  | EDITOR | [6 empty] | 2020-01-20 06:13 | EDITOR
3014 | Alecsander Eitan | 249 | 2 | 9.3.1.22.10 | 46 | 5 | T | Y | 46 | 5 | 9.3.1.22.10 |  |  | Dibakar Das |  |  | Table in figure 9-61d.x has Reserved bit in the middle, without any reason. Pack the used bits and have ALL reserved bits at the end. | Pack the used bits and have ALL reserved bits at the end. |  | EDITOR | [6 empty] | 2020-01-20 06:13 | EDITOR
3015 | Alecsander Eitan | 249 | 2 | 9.3.1.22.10 | 46 | 18 | T | Y | 46 | 18 | 9.3.1.22.10 |  |  | Dibakar Das |  |  | Table in figure 9-61d.y has Reserved bits in the middle, without any reason. Pack the used bits and have ALL reserved bits at the end. | Pack the used bits and have ALL reserved bits at the end. |  | EDITOR | [6 empty] | 2020-01-20 06:13 | EDITOR
3016 | Alecsander Eitan | 249 | 2 | 9.3.1.22.10.2 | 48 | 14 | T | Y | 48 | 14 | 9.3.1.22.10.2 |  |  | Dibakar Das |  |  | Use of "AID12/RSID12" is NEW!. In the spec, as far as I know, we don't use names with number of bits embedded in the name. Any real reason to start having such? | Remove the number of bits (12) from the name or use a different name. This might appear in more places |  | EDITOR | [6 empty] | 2020-01-20 06:13 | EDITOR
3017 | Alecsander Eitan | 249 | 2 | 9.3.1.22.10.3 | 48 | 28 | T | Y | 48 | 28 | 9.3.1.22.10.3 |  |  | Dibakar Das |  |  | Table in figure 9-61g has Reserved bits in the middle, without any reason. Pack the used bits and have ALL reserved bits at the end. | Pack the used bits and have ALL reserved bits at the end. |  | EDITOR | [6 empty] | 2020-01-20 06:13 | EDITOR
3018 | Alecsander Eitan | 249 | 2 | 9.4.2.20.1 | 53 | 3 | T | Y | 53 | 3 | 9.4.2.20.1 | [5 empty] | The use of "DMG/EDMG" is incorrect. Any EDMG device is also a DMG device since DMG includes EDMG. Meaning that if it should apply to both DMG and EDMG it is enough to specify DMG! (Note that a DMG which is not supporting EDMG is named non-EDMG). | Replace DMG/EDMG with DMG. | [8 empty] | 2020-01-07 11:21
3019 | Alecsander Eitan | 249 | 2 | 9.4.2.21.10 | 54 | 4 | T | Y | 54 | 4 | 9.4.2.21.10 | [5 empty] | The use of "Z" (just one letter Z) in table 9-134 is incorrect. Should use more descriptive names. | Replace with a more descriptive name. Example "Z coordinate", "Hight coordinate",... | [8 empty] | 2020-01-07 11:21
3020 | Alecsander Eitan | 249 | 2 | 9.4.2.21.10 | 55 | 3 | T | Y | 55 | 3 | 9.4.2.21.10 | [5 empty] | Text describes that the values are relative to "specified reference location", but there is no reference where this "specified reference location" is defined. Please add the reference. | Add the reference. | [8 empty] | 2020-01-07 11:21
3021 | Alecsander Eitan | 249 | 2 | 9.4.2.21.10 | 55 | 19 | E | Y | 55 | 19 | 9.4.2.21.10 |  | A | Editor |  |  | Figure 9-256b is not in correct spec format it is an image not a drawing. | Replace the figure with one in visio format. | ACCEPTED (EDITOR: 2020-02-24 06:40:11Z) | EDITOR |  | Pending |  |  |  |  | 2020-02-24 06:40 | EDITOR
3022 | Alecsander Eitan | 249 | 2 | 9.4.2.21.10 | 56 | 1 | E | Y | 56 | 1 | 9.4.2.21.10 |  | V | Editor |  |  | Figure 9-256c is not in correct spec format it is an image not a drawing. | Replace the figure with one in visio format. | REVISED (EDITOR: 2020-01-31 07:35:15Z) The figure is updated. | EDITOR |  | Pending |  |  |  |  | 2020-01-31 07:36 | EDITOR
3023 | Alecsander Eitan | 249 | 2 | 9.4.2.21.10 | 56 | 9 | E | Y | 56 | 9 | 9.4.2.21.10 |  | V | Editor |  |  | Figure 9-256d is not in correct spec format it is an image not a drawing. | Replace the figure with one in visio format. | EDITOR: 2020-01-31 07:37:54Z The figure is updated. | EDITOR |  | Pending |  |  |  |  | 2020-01-31 07:38 | EDITOR
3024 | Alecsander Eitan | 249 | 2 | 9.4.2.21.10 | 56 | 25 | E | Y | 56 | 25 | 9.4.2.21.10 |  |  | Editor |  |  | There is a small equation in a non valid format. It looks like an image. "k*pi/512" | Replace with format that is allowed in the spec. |  | EDITOR | [6 empty] | 2020-01-20 07:10 | EDITOR
3025 | Alecsander Eitan | 249 | 2 | 9.4.2.167 | 62 | 7 | E | Y | 62 | 7 | 9.4.2.167 |  | V | Editor |  |  | Text is split over lines (the word NUMBER) | Change the table in such a way that no word is slit over lines. | REVISED (EDITOR: 2020-01-31 17:50:41Z) Fixed. | EDITOR |  | Pending |  |  |  |  | 2020-01-31 17:51 | EDITOR
3026 | Alecsander Eitan | 249 | 2 | 9.4.2.167 | 63 | 3 | T | Y | 63 | 3 | 9.4.2.167 |  |  | Assaf Kasher |  |  | Reorder EDMG cases. The SC CB3 (BW of 6480 MHz) should be between 4320 and 8640. | Reorder as described. |  | EDITOR | [6 empty] | 2020-01-20 05:43 | EDITOR
3027 | Alecsander Eitan | 249 | 2 | 9.4.2.167 | 63 | 3 | T | Y | 63 | 3 | 9.4.2.167 |  |  | Assaf Kasher |  |  | Case of OFDM CB3 (BW of 6480 MHz) should be between 4320 and 8640. and have a unique Field value. | Reorder and fix as described. |  | EDITOR | [6 empty] | 2020-01-20 05:43 | EDITOR
3028 | Alecsander Eitan | 249 | 2 | 9.4.2.167 | 65 | 23 | T | Y | 65 | 23 | 9.4.2.167 |  |  | Assaf Kasher |  |  | The Secure fields are optional in EDMG mode and therefor the text should state that the fields are reserved when in non Secure mode. Figure 9-619d and related text. | Fix as described |  | EDITOR | [6 empty] | 2020-01-20 05:43 | EDITOR
3029 | Alecsander Eitan | 249 | 2 | 9.4.2.167 | 66 | 4 | T | Y | 66 | 4 | 9.4.2.167 |  |  | Assaf Kasher |  |  | The Secure fields are optional in EDMG mode and therefor the text should state that the fields are reserved when in non Secure mode. Figure 9-619e and related text. | Fix as described |  | EDITOR | [6 empty] | 2020-01-20 05:43 | EDITOR
3030 | Alecsander Eitan | 249 | 2 | 9.4.2.250.2 | 68 | 4 | E | Y | 68 | 4 | 9.4.2.250.2 |  | V | Editor |  |  | Text is split over lines (the word Beamforming) | Change the table in such a way that no word is slit over lines. | REVISED (EDITOR: 2020-01-31 17:53:14Z) Fixed | EDITOR |  | Pending |  |  |  |  | 2020-01-31 17:54 | EDITOR
3031 | Alecsander Eitan | 249 | 2 | 9.4.2.250.2 | 68 | 5 | E | Y | 68 | 5 | 9.4.2.250.2 |  | J | Editor |  |  | Bad formatting of lines in second part of Figure 9-787ap | Fix format | REJECTED (EDITOR: 2020-01-31 17:58:31Z) It is MS Words issue. The format is correct once the "markup" is turn off. | EDITOR |  | Pending | Editor: double check the format before generating PDF file. |  |  |  | 2020-01-31 18:01 | EDITOR
3032 | Alecsander Eitan | 249 | 2 | 9.4.2.296 | 72 | 6 | T | Y | 72 | 6 | 9.4.2.296 |  | J | Ganesh-Venkatesan | 183r1 | 20108 | Field name "Value" in figure 9-1006 is not a descriptive name. The text refers to it and explains, but the field name should be more descriptive. | Use a better name | REJECTED (EDITOR: 2020-01-28 06:30:22Z) Reject. The baseline has a similar subfield (see 9.4.2.167 Fine Timing Measurement Parameters element). The name is descriptive – the value associated with the Status Indication. Note that the descriptiveness of the field name can be subjective. | EDITOR |  | motion passed |  |  |  |  | 2020-01-28 06:31 | EDITOR
3033 | Alecsander Eitan | 249 | 2 | 9.4.2.296 | 72 | 6 | T | Y | 72 | 6 | 9.4.2.296 |  | J | Ganesh-Venkatesan | 183r1 | 20108 | Table in figure 9-1006 has Reserved bits in the middle, without any reason. Pack the used bits and have ALL reserved bits at the end. | Pack the used bits and have ALL reserved bits at the end. | REJECTED (EDITOR: 2020-01-28 06:31:09Z) Reject. The Ranging Parameters field in the Ranging Parameters element is similar to the Fine Timing Measurement Parameters field in the Fine Timing Measurement Parameters element. (a) The reserved bits (B22 and B23) allows for keeping the fields (where possible and makes sense) aligned at an octet boundary (b) This enables reuse of implementation to parse these fields whereever possible. Packing the bits and moving the reserved bits to the end will not allow for this. | EDITOR |  | motion passed |  |  |  |  | 2020-01-28 06:31 | EDITOR
3034 | Alecsander Eitan | 249 | 2 | 9.4.2.296 | 76 | 3 | T | Y | 76 | 3 | 9.4.2.296 |  | J | Ganesh-Venkatesan | 198r2 | 20110 | What is "Subelement ID (0)" ? What is the "(0)"? Should be a better name than (0) and (1) | Use a more descriptive name | REJECTED (EDITOR: 2020-01-28 06:38:17Z) Reject. The field name is Subelement ID (and is descriptive of the function it serves). The value in parenthesis identifies the value of the Subelement ID as defined in Table 9-1001. | EDITOR |  | motion passed |  |  |  |  | 2020-01-28 06:39 | EDITOR
3035 | Alecsander Eitan | 249 | 2 | 9.4.2.296 | 76 | 22 | T | Y | 76 | 22 | 9.4.2.296 |  | J | Ganesh-Venkatesan | 198r2 | 20110 | What is "Subelement ID (1)" ? What is the "(1)"? Should be a better name than (0) and (1) | Use a more descriptive name | REJECTED (EDITOR: 2020-01-28 06:38:53Z) Reject. The field name is Subelement ID (and is descriptive of the function it serves). The value in parenthesis identifies the value of the Subelement ID as defined in Table 9-1001. | EDITOR |  | motion passed |  |  |  |  | 2020-01-28 06:39 | EDITOR
3036 | Alecsander Eitan | 249 | 2 | 9.4.2.296 | 77 | 22 | E | Y | 77 | 22 | 9.4.2.296 |  |  | Editor |  |  | Figures 9-1010 and 9-1011 are very small, and the aspect ration was changed to squeeze them. Split each, and have reasonable fonts for readability. | As described |  | EDITOR | [6 empty] | 2020-01-31 17:50 | EDITOR
3037 | Alecsander Eitan | 249 | 2 | 9.4.2.296 | 80 | 12 | E | Y | 80 | 12 | 9.4.2.296 |  | V | Editor |  |  | Bad formatting of lines in Figure 9-1014 | Fix format | REVISED (EDITOR: 2020-01-31 22:07:21Z) Fixed | EDITOR |  | Pending |  |  |  |  | 2020-01-31 22:08 | EDITOR
3038 | Alecsander Eitan | 249 | 2 | 9.4.2.299 | 81 | 16 | E | Y | 81 | 16 | 9.4.2.299 |  | V | Editor |  |  | Bad formatting of lines in Figure 9-1015 | Fix format | REVISED (EDITOR: 2020-01-31 22:09:04Z) Fixed | EDITOR |  | Pending |  |  |  |  | 2020-01-31 22:09 | EDITOR
3039 | Alecsander Eitan | 249 | 2 | 9.4.2.299 | 81 | 28 | E | Y | 81 | 28 | 9.4.2.299 |  | V | Editor |  |  | Bad formatting of lines in Figure 9-1016 | Fix format | REVISED (EDITOR: 2020-01-31 22:10:40Z) Fixed | EDITOR |  | Pending |  |  |  |  | 2020-01-31 22:11 | EDITOR
3040 | Alecsander Eitan | 249 | 2 | 9.4.2.299 | 81 | 28 | E | Y | 81 | 28 | 9.4.2.299 |  |  | Editor |  |  | The use of "Variable" in Figure 9-1016 is not as used in REVmd. | Fix format |  | EDITOR | [6 empty] | 2020-01-20 07:10 | EDITOR
3041 | Alecsander Eitan | 249 | 2 | 9.4.2.299 | 82 | 11 | E | Y | 82 | 11 | 9.4.2.299 |  | V | Editor |  |  | Missing space in "and2407" | replace with "and 2047" | REVISED (EDITOR: 2020-01-31 22:32:07Z) Fixed | EDITOR |  | Pending |  |  |  |  | 2020-01-31 22:32 | EDITOR
3042 | Alecsander Eitan | 249 | 2 | 9.4.2.299 | 82 | 17 | T | Y | 82 | 17 | 9.4.2.299 |  |  | Assaf Kasher |  |  | The value -5120 should be -512. | Fix as described |  | EDITOR | [6 empty] | 2020-01-20 05:43 | EDITOR
3043 | Alecsander Eitan | 249 | 2 | 9.4.2.301 | 83 | 9 | E | Y | 83 | 9 | 9.4.2.301 |  | V | Editor |  |  | Figure 9-1019 has a LONG.... Reserved part. No need, the bits above are enough | Fix format | REVISED (EDITOR: 2020-01-31 22:36:28Z) Fixed | EDITOR |  | Pending |  |  |  |  | 2020-01-31 22:37 | EDITOR
3044 | Alecsander Eitan | 249 | 2 | 9.4.2.301 | 83 | 29 | E | Y | 83 | 29 | 9.4.2.301 |  | V | Editor |  |  | Non standard fonts in Figure 9-1020 | Fix format | REVISED (EDITOR: 2020-02-01 05:12:09Z) Fixed. | EDITOR |  | Pending |  |  |  |  | 2020-02-01 05:12 | EDITOR
3045 | Alecsander Eitan | 249 | 2 | 9.4.2.302 | 85 | 19 | T | Y | 85 | 19 | 9.4.2.302 |  |  | Erik Lindskog |  |  | Use of "AID12/RSID12" is NEW!. In the spec, as far as I know, we don't use names with number of bits embedded in the name. Any real reason to start having such? | Remove the number of bits (12) from the name or use a different name. This might appear in more places |  | EDITOR | [6 empty] | 2020-01-20 06:21 | EDITOR
3046 | Alecsander Eitan | 249 | 2 | 9.6.7.33 | 92 | 17 | E | Y | 92 | 17 | 9.6.7.33 |  | V | Editor |  |  | Text is split over lines (the word Synchronization) | Change the table in such a way that no word is slit over lines. | REVISED (EDITOR: 2020-02-01 05:14:19Z) Fixed. | EDITOR |  | Pending |  |  |  |  | 2020-02-01 05:15 | EDITOR
3047 | Alecsander Eitan | 249 | 2 | 9.6.7.48 | 95 | 21 | T | Y | 95 | 21 | 9.6.7.48 |  |  | Erik Lindskog |  |  | Table in figure 9-9818 has Reserved bits in the middle, without any reason. Pack the used bits and have ALL reserved bits at the end. | Pack the used bits and have ALL reserved bits at the end. |  | EDITOR | [6 empty] | 2020-01-20 06:21 | EDITOR
3048 | Alecsander Eitan | 249 | 2 | 9.6.7.48 | 95 | 20 | E | Y | 95 | 20 | 9.6.7.48 |  | V | Editor |  |  | Two dots at the end of the line | Remove one | REVISED (EDITOR: 2020-02-01 05:15:34Z) Fixed | EDITOR |  | Pending |  |  |  |  | 2020-02-01 05:16 | EDITOR
3049 | Alecsander Eitan | 249 | 2 | 9.6.7.48 | 96 | 9 | E | Y | 96 | 9 | 9.6.7.48 |  |  | Editor |  |  | Equation in non standard format | Replace with Word equation |  | EDITOR | [6 empty] | 2020-01-20 07:10 | EDITOR
3050 | Alecsander Eitan | 249 | 2 | 9.6.7.49 | 97 | 13 | E | Y | 97 | 13 | 9.6.7.49 |  | V | Editor |  |  | Heading with mized format | Use the format recommended for 802.11 spec. | REVISED (EDITOR: 2020-02-01 05:18:11Z) Fixed | EDITOR |  | Pending |  |  |  |  | 2020-02-01 05:18 | EDITOR
3051 | Alecsander Eitan | 249 | 2 | 9.6.7.49 | 97 | 22 | E | Y | 97 | 22 | 9.6.7.49 |  | V | Editor |  |  | Figure name with mized format | Use the format recommended for 802.11 spec. | REVISED (EDITOR: 2020-02-01 05:21:24Z) Fixed | EDITOR |  | Pending |  |  |  |  | 2020-02-01 05:22 | EDITOR
3052 | Alecsander Eitan | 249 | 2 | 9.6.7.50 | 97 | 28 | T | Y | 97 | 28 | 9.6.7.50 |  |  | Erik Lindskog |  |  | The word "Primus" and "Secundus" are new for 802.11. Do we realy need to use such new words from Latin? | Suggest to find a better word (less rare and not from Latin). Why not "First" ? |  | EDITOR | [6 empty] | 2020-01-20 06:21 | EDITOR
3053 | Alecsander Eitan | 249 | 2 | 9.6.7.51 | 99 | 3 | T | Y | 99 | 3 | 9.6.7.51 |  |  | Erik Lindskog |  |  | The word "Primus" and "Secundus" are new for 802.11. Do we realy need to use such new words from Latin? | Suggest to find a better word (less rare and not from Latin)Why not "Second" ? |  | EDITOR | [6 empty] | 2020-01-20 06:21 | EDITOR
3054 | Alecsander Eitan | 249 | 2 | 10.42.10.6 | 102 | 1 | T | Y | 102 | 1 | 10.42.10.6 |  |  | Assaf Kasher |  |  | There is no 10.43.10.5.2.2 in 11ay nor REVmd. 1. The correct section is 10.42.10.5.2.2 2. There is no "_" in the name. Replace with space. | Fix as described |  | EDITOR | [6 empty] | 2020-01-20 05:43 | EDITOR
3055 | Alecsander Eitan | 249 | 2 | 10.42.10.6 | 101 | 32 | T | Y | 101 | 32 | 10.42.10.6 |  |  | Assaf Kasher |  |  | There is no 10.43.10.5 in 11ay nor REVmd Replace with 10.42.10.5 | Fix as described |  | EDITOR | [6 empty] | 2020-01-20 05:43 | EDITOR
3056 | Alecsander Eitan | 249 | 2 | 10.42.10.6 | 102 | 20 | T | Y | 102 | 20 | 10.42.10.6 |  |  | Assaf Kasher |  |  | There is no 11.24.6.4.7 in 11ay nor REVmd Replace with the correct one | Fix as described |  | EDITOR | [6 empty] | 2020-01-20 05:43 | EDITOR
3057 | Alecsander Eitan | 249 | 2 | 10.42.10.6 | 102 | 30 | T | Y | 102 | 30 | 10.42.10.6 |  |  | Assaf Kasher |  |  | There is no 10.43.10.5.2.2.2 in 11ay nor REVmd Replace with the correct one | Fix as described |  | EDITOR | [6 empty] | 2020-01-20 05:43 | EDITOR
3058 | Alecsander Eitan | 249 | 2 | 10.42.10.6 | 102 | 33 | T | Y | 102 | 33 | 10.42.10.6 |  |  | Assaf Kasher |  |  | There is no 10.43.10.5.2 in 11ay nor REVmd Replace with the correct one | Fix as described |  | EDITOR | [6 empty] | 2020-01-20 05:43 | EDITOR
3059 | Alecsander Eitan | 249 | 2 | 11.10.10.2 | 107 | 30 | T | Y | 107 | 30 | 11.10.10.2 | [5 empty] | The use of "DMG/EDMG" is incorrect. Any EDMG device is also a DMG device since DMG includes EDMG. Meaning that if it should apply to both DMG and EDMG it is enough to specify DMG! (Note that a DMG which is not supporting EDMG is named non-EDMG). | Replace DMG/EDMG with DMG. Lines: 30, 32, 33 | [8 empty] | 2020-01-07 11:21
3060 | Alecsander Eitan | 249 | 2 | 11.10.10.3 | 108 | 3 | T | Y | 108 | 3 | 11.10.10.3 | [5 empty] | The use of "DMG/EDMG" is incorrect. Any EDMG device is also a DMG device since DMG includes EDMG. Meaning that if it should apply to both DMG and EDMG it is enough to specify DMG! (Note that a DMG which is not supporting EDMG is named non-EDMG). | Replace DMG/EDMG with DMG. Lines: 3, 5 | [8 empty] | 2020-01-07 11:21
3061 | Alecsander Eitan | 249 | 2 | 11.10.10.3 | 108 | 9 | T | Y | 108 | 9 | 11.10.10.3 | [5 empty] | The use of "PDMG/PEDMG" is incorrect. Any PEDMG device is also a PDMG device since PDMG includes PEDMG. Meaning that if it should apply to both PDMG and PEDMG it is enough to specify PDMG! (Note that a PDMG which is not supporting PEDMG is named non-PEDMG). | Replace PDMG/PEDMG with PDMG. | [8 empty] | 2020-01-07 11:21
3062 | Alecsander Eitan | 249 | 2 | 11.22.6.1 | 108 | 34 | E | Y | 108 | 34 | 11.22.6.1 |  | V | Editor |  |  | Text "AP),. a" looks like there is a spare dot. | Remove the dot | REVISED (EDITOR: 2020-02-01 05:25:25Z) Fixed | EDITOR |  | Pending |  |  |  |  | 2020-02-01 05:28 | EDITOR
3063 | Alecsander Eitan | 249 | 2 | 11.22.6.1 | 109 | 1 | E | Y | 109 | 1 | 11.22.6.1 |  | V | Editor |  |  | Two dots at the end of the sentence | Remove one | REVISED (EDITOR: 2020-02-01 05:27:21Z) Fixed | EDITOR |  | Pending |  |  |  |  | 2020-02-01 05:28 | EDITOR
3064 | Alecsander Eitan | 249 | 2 | 11.22.6.3.6 | 125 | 27 | E | Y | 125 | 27 | 11.22.6.3.6 |  | V | Editor |  |  | The document has a mix of AOD and AoD. Not good. Only one shall be used. Since AOA is used we should use AOD as well. Example for AOD: page 126 lines 11, 12, 17, 19 Example of AoD: page 125 lines 27, 29 31, 33 | Replace any AoD with AOD | REVISED (EDITOR: 2020-02-01 05:40:13Z) Fixed | EDITOR |  | Pending |  |  |  |  | 2020-02-01 05:40 | EDITOR
3065 | Alecsander Eitan | 249 | 2 | 11.22.6.3.2 | 118 | 21 | E | Y | 118 | 21 | 11.22.6.3.2 |  | A | Editor |  |  | Mixed formating: "BD1" has normal 1 in line 21 but subscript in the equation in line 22. Unify. | Unify | ACCEPTED (EDITOR: 2020-02-24 06:50:35Z) | EDITOR |  | Pending |  |  |  |  | 2020-02-24 06:51 | EDITOR
3066 | Alecsander Eitan | 249 | 2 | 11.22.6.4.1 | 128 | 21 | T | Y | 128 | 21 | 11.22.6.4.1 |  |  | Girish-Madpuwar |  |  | What is the "I." in line 21 page 128? | Remove. |  | EDITOR | [6 empty] | 2020-01-20 06:48 | EDITOR
3067 | Alecsander Eitan | 249 | 2 | 11.22.6.4.2.1.1 | 129 | 9 | T | Y | 129 | 9 | 11.22.6.4.2.1.1 |  | V | Assaf Kasher | 137r3 | 20105 | The use of "PDMG/PEDMG" is incorrect. Any PEDMG device is also a PDMG device since PDMG includes PEDMG. Meaning that if it should apply to both PDMG and PEDMG it is enough to specify PDMG! (Note that a PDMG which is not supporting PEDMG is named non-PEDMG). | Replace PDMG/PEDMG with PDMG. Lines: 9, 12, 33 | REVISED (EDITOR: 2020-01-28 06:00:13Z) Revise: As in 11-20-0137 | EDITOR |  | motion passed |  |  |  |  | 2020-01-28 06:01 | EDITOR
3068 | Alecsander Eitan | 249 | 2 | 11.22.6.4.2.1.2 | 129 | 33 | T | Y | 129 | 33 | 11.22.6.4.2.1.2 |  | V | Assaf Kasher | 137r3 | 20105 | Heading refers to PDMG but section text to DMG. Is this correct? I assume not. | Use correctly DMG and PDMG (same for EDMG and PEDMG). What is the rule? | REVISED (EDITOR: 2020-01-28 06:01:02Z) Revise: As in 11-20-0137 | EDITOR |  | motion passed |  |  |  |  | 2020-01-28 06:01 | EDITOR
3069 | Alecsander Eitan | 249 | 2 | 11.22.6.4.6.2 | 158 | 41 | E | Y | 158 | 41 | 11.22.6.4.6.2 |  |  | Editor |  |  | Equation in non standard format | Replace with Word equation |  | EDITOR | [6 empty] | 2020-01-20 07:10 | EDITOR
3070 | Alecsander Eitan | 249 | 2 | 11.22.6.4.6.3 | 163 | 24 | E | Y | 163 | 24 | 11.22.6.4.6.3 |  |  | Editor |  |  | Text in non-standard format | Replace with Word text Lines: 24,28,31,34,36 |  | EDITOR | [6 empty] | 2020-01-20 07:10 | EDITOR
3071 | Alecsander Eitan | 249 | 2 | 11.22.6.4.6.3 | 164 | 4 | E | Y | 164 | 4 | 11.22.6.4.6.3 |  |  | Editor |  |  | Text in non-standard format | Replace with Word text |  | EDITOR | [6 empty] | 2020-01-20 07:10 | EDITOR
3072 | Alecsander Eitan | 249 | 2 | 12.2.11 | 177 | 39 | E | Y | 177 | 39 | 12.2.11 |  | V | Editor |  |  | Missing space in "2.3One-time" | Add space | REVISED (EDITOR: 2020-02-01 05:52:43Z) Fixed | EDITOR |  | Pending |  |  |  |  | 2020-02-01 05:53 | EDITOR
3073 | Alecsander Eitan | 249 | 2 | 27.3.17c | 205 | 16 | E | Y | 205 | 16 | 27.3.17c |  |  | Editor |  |  | Text in non-standard format | Replace with Word text Lines: 16,17,18 and many more |  | EDITOR | [6 empty] | 2020-01-20 07:10 | EDITOR
3074 | Alecsander Eitan | 249 | 2 | 27.3.17c | 206 | 1 | T | Y | 206 | 1 | 27.3.17c |  |  | Feng-Jiang |  |  | Figure unreadable. | Fix |  | EDITOR | [6 empty] | 2020-01-20 06:26 | EDITOR
3075 | Alecsander Eitan | 249 | 2 | 27.3.17c | 208 | 9 | E | Y | 208 | 9 | 27.3.17c |  |  | Editor |  |  | Equation in non standard format | Replace with Word equation Lines: 9,11,12,13,14, 15, 16, 17 and many more |  | EDITOR | [6 empty] | 2020-01-20 07:10 | EDITOR
3076 | Alecsander Eitan | 249 | 2 | 27.3.17c | 209 | 22 | E | Y | 209 | 22 | 27.3.17c |  |  | Editor |  |  | Equation in non standard format | Replace with Word equation Lines: 22, 23 |  | EDITOR | [6 empty] | 2020-01-20 07:10 | EDITOR
3077 | Alecsander Eitan | 249 | 2 | 27.3.17c | 210 | 4 | E | Y | 210 | 4 | 27.3.17c |  |  | Editor |  |  | Equation in non standard format | Replace with Word equation Lines: 4, 5, 11, 12 and many more |  | EDITOR | [6 empty] | 2020-01-20 07:10 | EDITOR
3078 | Alecsander Eitan | 249 | 2 | 28.3.3.3.2.3 | 215 | 7 | E | Y | 215 | 7 | 28.3.3.3.2.3 |  | V | Editor |  |  | Incorrect reference 28-60. Should be 28-13 | Replace | REVISED (EDITOR: 2020-02-01 05:59:03Z) Fixed | EDITOR |  | Pending |  |  |  |  | 2020-02-01 05:59 | EDITOR
3079 | Alecsander Eitan | 249 | 2 | 28.3.3.3.2.3 | 215 | 9 | T | Y | 215 | 9 | 28.3.3.3.2.3 |  | J | Assaf Kasher | 118r1 | 20104 | Issue with new field "First Path AWV TRN" since the table in 11ay already has something similar "First Path Training" but theu have different description | Merge or split or fix in a different way. | REJECTED (EDITOR: 2020-01-27 07:14:52Z) Reject: The fields have different name and the description clarify that the one currently in 11ay is used for indicating a type of BF training and the new one “First path AWV training” indicates the AWV used in transmitting the TRN field | EDITOR |  | motion passed |  |  |  |  | 2020-01-27 07:16 | EDITOR
3080 | Alecsander Eitan | 249 | 2 | 28.3.3.3.2.3 | 215 | 10 | T | Y | 215 | 10 | 28.3.3.3.2.3 |  | V | Assaf Kasher | 118r1 | 20104 | Not sure that 11az is allowed to do what is written on page 215 line 10. Contact NOW Tgay! | CONTACT Tgay! As it is, remove this comment. | REVISED (EDITOR: 2020-01-27 07:14:52Z) Revise: The test shall be removed | EDITOR |  | motion passed |  |  |  |  | 2020-01-27 07:15 | EDITOR
3081 | Alecsander Eitan | 249 | 2 | 28.9.3.2 | 216 | 19 | T | Y | 216 | 19 | 28.9.3.2 |  | J | Assaf Kasher | 118r1 | 20104 | The text in first paragraph is duplication of existing text in 11ay and may result in incorrect interpretation since it is incomplete. 11ay includes the full list of rules about what part needs to be in each case. There is absolutly no point in duplication of the rules. | Reference 11ay rules and just add that the TRNs can be the Secure TRNs. | REJECTED (EDITOR: 2020-01-27 07:17:06Z) Reject: Modifying subclause 28.9.2 to include secure TRN will complicte an already complicated subclause. The differences are significant enough to justify a new subclause with appropriate references to 28.9.2 | EDITOR |  | motion passed |  |  |  |  | 2020-01-27 07:18 | EDITOR
3082 | Alecsander Eitan | 249 | 2 | 28.9.3.5.1 | 217 | 12 | T | Y | 217 | 12 | 28.9.3.5.1 |  | V | Assaf Kasher | 118r1 | 20104 | Text in first paragraph of 28.9.3.5.1 refers to "Figure 214". 1. Why the format of figure numbering is different here? 2. There is no figure 214 in the document. | Fix | REVISED (EDITOR: 2020-01-27 07:18:32Z) Revise see 11-20-0118 | EDITOR |  | motion passed |  |  |  |  | 2020-01-27 07:19 | EDITOR
3083 | Alecsander Eitan | 249 | 2 | 11.22.6.4.2.1.1 | 129 | 6 | E | Y | 129 | 6 | 11.22.6.4.2.1.1 |  | V | Editor |  |  | Incorrect Reference to 10.43.10.6 First path beamforming training. It should be 10.42.10.6 | Correct as described | REVISED (EDITOR: 2020-02-01 06:06:14Z) Fixed | EDITOR |  | Pending |  |  |  |  | 2020-02-01 06:06 | EDITOR
3084 | Alecsander Eitan | 249 | 2 | 11.22.6.4.2.1.1 | 129 | 22 | E | Y | 129 | 22 | 11.22.6.4.2.1.1 |  | V | Editor |  |  | Incorrect Reference to 10.43.10.6 First path beamforming training. It should be 10.42.10.6 | Correct as described | REVISED (EDITOR: 2020-02-01 06:06:58Z) Fixed | EDITOR |  | Pending |  |  |  |  | 2020-02-01 06:07 | EDITOR
3085 | Alecsander Eitan | 249 | 2 | 11.22.6.4.2.1.5 | 132 | 16 | E | Y | 132 | 16 | 11.22.6.4.2.1.5 |  | V | Editor |  |  | Incorrect Reference to 10.43.10.6 First path beamforming training. It should be 10.42.10.6 | Correct as described | REVISED (EDITOR: 2020-02-01 06:07:17Z) Fixed | EDITOR |  | Pending |  |  |  |  | 2020-02-01 06:08 | EDITOR
3086 | Alecsander Eitan | 249 | 2 | 11.22.6.4.2.1.6 | 133 | 13 | E | Y | 133 | 13 | 11.22.6.4.2.1.6 |  | V | Editor |  |  | Incorrect Reference to 10.43.10.6 First path beamforming training. It should be 10.42.10.6 | Correct as described | REVISED (EDITOR: 2020-02-01 06:07:48Z) Fixed | EDITOR |  | Pending |  |  |  |  | 2020-02-01 06:08 | EDITOR
3087 | Alecsander Eitan | 249 | 2 | 11.22.6.4.2.1.6 | 133 | 16 | E | Y | 133 | 16 | 11.22.6.4.2.1.6 |  | V | Editor |  |  | Incorrect Reference to 10.43.10.6 First path beamforming training. It should be 10.42.10.6 | Correct as described | REVISED (EDITOR: 2020-02-01 06:08:16Z) Fixed | EDITOR |  | Pending |  |  |  |  | 2020-02-01 06:08 | EDITOR
3088 | Alecsander Eitan | 249 | 2 | 28.9.3.6 | 217 | 28 | E | Y | 217 | 28 | 28.9.3.6 |  | V | Editor |  |  | Incorrect Reference to 10.43.10.6 First path beamforming training. It should be 10.42.10.6 | Correct as described | REVISED (EDITOR: 2020-02-01 06:08:36Z) Fixed | EDITOR |  | Pending |  |  |  |  | 2020-02-01 06:09 | EDITOR
3089 | Alecsander Eitan | 249 | 2 | 28.9.3.6 | 218 | 8 | T | Y | 218 | 8 | 28.9.3.6 |  | V | Assaf Kasher | 118r1 | 20104 | Text in 28.9.3.6 refers to Figure 28-200a. No such figure | Add the figure | REVISED (EDITOR: 2020-01-27 07:19:24Z) Revise (200a and 200b were combined to a single figure 200) | EDITOR |  | motion passed |  |  |  |  | 2020-01-27 07:20 | EDITOR
3090 | Alecsander Eitan | 249 | 2 | 28.9.3.6 | 218 | 8 | T | Y | 218 | 8 | 28.9.3.6 |  | V | Assaf Kasher | 118r1 | 20104 | Text in 28.9.3.6 refers to Figure 28-200b. No such figure | Add the figure | REVISED (EDITOR: 2020-01-27 07:20:01Z) Revise (200a and 200b were combined to a single figure 200) | EDITOR |  | motion passed |  |  |  |  | 2020-01-27 07:20 | EDITOR
3091 | Alecsander Eitan | 249 | 2 | 28.9.3.6 | 218 | 9 | T | Y | 218 | 9 | 28.9.3.6 |  | V | Assaf Kasher | 118r1 | 20104 | Text in 28.9.3.6 refers five consecutive "segments", but the following text is not defining what is a "segment". Hence text is not clear | Detail what is a segment | REVISED (EDITOR: 2020-01-27 07:20:59Z) Revise: clarified by formatting see 11-20-0118 | EDITOR |  | motion passed |  |  |  |  | 2020-01-27 07:21 | EDITOR
3092 | Alecsander Eitan | 249 | 2 | 28.9.3.6 | 218 | 8 | T | Y | 218 | 8 | 28.9.3.6 |  | V | Assaf Kasher | 118r1 | 20104 | Text in 28.9.3.6 refers five consecutive "segments", but the text in 28.9.3.5.1 is defining just 4 TRN subfields (page 217 line 19). How is this possible? Not clear! | Fix the text. | REVISED (EDITOR: 2020-01-27 07:21:29Z) | EDITOR |  | motion passed |  |  |  |  | 2020-01-27 07:22 | EDITOR
3093 | Alecsander Eitan | 249 | 2 | 28.9.3.6 | 218 | 10 | T | Y | 218 | 10 | 28.9.3.6 |  | V | Assaf Kasher | 118r1 | 20104 | Incorrect Reference to 28.105.9.1. No such subclause in 11ay ?!?! | Fix the reference | REVISED (EDITOR: 2020-01-27 07:22:20Z) Revise: clarified by formatting see 11-20-0118 | EDITOR |  | motion passed |  |  |  |  | 2020-01-27 07:23 | EDITOR
3094 | Alecsander Eitan | 249 | 2 | B.4.37.1 | 225 | 1 | T | Y | 225 | 1 | B.4.37.1 |  |  | Jonathan Segev |  |  | The use of "DMG/EDMG" is incorrect. Any EDMG device is also a DMG device since DMG includes EDMG. Meaning that if it should apply to both DMG and EDMG it is enough to specify DMG! (Note that a DMG which is not supporting EDMG is named non-EDMG). Section: B.4.37.1 | Replace DMG/EDMG with DMG. 3 times |  | EDITOR | [6 empty] | 2020-01-20 06:55 | EDITOR
3095 | Alecsander Eitan | 249 | 2 | B.4.37.1 | 225 | 1 | T | Y | 225 | 1 | B.4.37.1 |  |  | Jonathan Segev |  |  | Reference to non existing PICS EDMG-M17.7 (Maybe it should be 16.7 ?) Section: B.4.37.1 | Fix 4 times |  | EDITOR | [6 empty] | 2020-01-20 06:55 | EDITOR
3096 | Alecsander Eitan | 249 | 2 | AD | 240 | 9 | E | Y | 240 | 9 | AD |  |  | Editor |  |  | Equation in non standard format in annex AD | Many places on this page |  | EDITOR | [6 empty] | 2020-01-20 07:10 | EDITOR
3097 | Alireza Raissinia | 249 | 2 | 6.3.56.2.3 | 32 | 15 | E | N | 32 | 15 | 6.3.56.2.3 |  | A | Editor |  |  | MinProcessingTime should be changed to MinTimeBetweenMeasurements | As per comment | ACCEPTED (EDITOR: 2020-02-01 06:27:09Z) | EDITOR |  | Pending |  |  |  |  | 2020-02-01 06:27 | EDITOR
3098 | Alireza Raissinia | 249 | 2 | 6.3.56.2.3 | 32 | 15 | E | N | 32 | 15 | 6.3.56.2.3 |  | A | Editor |  |  | MaxToAAvaialble should be changed to MaxTimeBetweenMeasurements | As per comment | ACCEPTED (EDITOR: 2020-02-01 06:30:43Z) | EDITOR |  | Pending |  |  |  |  | 2020-02-01 06:31 | EDITOR
3099 | Alireza Raissinia | 249 | 2 | 8.3.5.20.1 | 38 | 19 | E | N | 38 | 19 | 8.3.5.20.1 |  |  | Editor |  |  | Secure LTF Counter should be changed to 'LTF Generation Information' | As per comment |  | EDITOR | [6 empty] | 2020-01-20 07:10 | EDITOR
3100 | Alireza Raissinia | 249 | 2 | 9.3.1.19 | 43 | 17 | E | N | 43 | 17 | 9.3.1.19 |  | A | Editor |  |  | Add "see subclause 27.3.17b" after the phrase "I2R NDP's HE-LTF configuration" | As per comment | ACCEPTED (EDITOR: 2020-02-01 06:33:47Z) | EDITOR |  | Pending |  |  |  |  | 2020-02-01 06:34 | EDITOR
3101 | Alireza Raissinia | 249 | 2 | 9.3.1.19 | 43 | 21 | T | N | 43 | 21 | 9.3.1.19 | [5 empty] | The phrase Secure "and is set 0 in all cases except in 9-1006 the secure 21 variant of the TB Ranging measurement exchange" is not completely correct as the first user within the Secure TB can also use offset equal 0. | Change the phrase to "and is set only to 0 in non-secure variant of the TB Ranging measurement exchange" | [8 empty] | 2020-01-07 11:21
3102 | Alireza Raissinia | 249 | 2 | 9.3.1.22.10 Figure 9-61d.x and Figure 9-61d.y | 46 |  | T | N | 46 |  | 9.3.1.22.10 Figure 9-61d.x and Figure 9-61d.y |  |  | Dibakar Das |  |  | It would make the implementation of "Common Info Subfield" of the Ranging Trigger Variant" simpler and also provide TSF synchronization for the Passive TB Ranging if we align the two cases of Ranging Trigger for non-passive and passive case. | Make "Common Info Subfield" two bytes to realign both so that TSF sync can also be applied to Passive while making the NDPA also same for both Passive and non-Passive case. |  | EDITOR | [6 empty] | 2020-01-20 06:13 | EDITOR
3103 | Alireza Raissinia | 249 | 2 | 9.3.3.2 | 49 |  | E | N | 49 |  | 9.3.3.2 |  |  | Editor |  |  | Table 9-34 has two entrees for optionally including Passive TB Ranging Availability window on Row 4 and Row 6. If we don't need both remove one. | As per comment |  | EDITOR | [6 empty] | 2020-01-20 07:10 | EDITOR
3104 | Alireza Raissinia | 249 | 2 | 9.4.2.296 | 73 | 11 | E | N | 73 | 11 | 9.4.2.296 |  | V | Editor |  |  | Delete the spacing so that "See 11.22.6.4.2.4 (TB Measurement Reporting Phase) and 11.22.6.4.3.3 (Measurement Report)" is part of the previous sentence. | As per comment | REVISED (EDITOR: 2020-02-01 06:37:06Z) revised | EDITOR |  | Pending |  |  |  |  | 2020-02-01 07:28 | EDITOR
3105 | Alireza Raissinia | 249 | 2 | Figure 9-1007 AND 11.22.6.4.4.3 | 76 | 4 | T | N | 76 | 4 | Figure 9-1007 AND 11.22.6.4.4.3 | [5 empty] | Remove "Immediate LMR Feedback" subfield from Non-TB specific subelement format as it is in the IFTMR and IFTM frames already. Also remove it from the normative text in section 11.22.6.4.4.3. | As per comment | [8 empty] | 2020-01-07 11:21
3106 | Alireza Raissinia | 249 | 2 | Figure 9-1007 | 76 | 4 | T | N | 76 | 4 | Figure 9-1007 | [5 empty] | Need to also add "BSS Color" to the Non-TB specific subelement and its associated normative text in section 11. BSS color is useful for SR operation even in the case of ranging measurement operation. | As per comment | [8 empty] | 2020-01-07 11:21
3107 | Alireza Raissinia | 249 | 2 | 9.4.2.296 | 76 | 16 | E | N | 76 | 16 | 9.4.2.296 |  | A | Editor |  |  | Start a new paragraph before "The TB Specific subelement is included....." | As per comment | ACCEPTED (EDITOR: 2020-02-01 07:29:53Z) | EDITOR |  | Pending |  |  |  |  | 2020-02-01 07:30 | EDITOR
3108 | Alireza Raissinia | 249 | 2 | Figure 9-1029 | 88 | 5 | T | N | 88 | 5 | Figure 9-1029 | [5 empty] | The definition for "Passive TB Ranging Measurement Report Table" is missing from the text in this section. | If it is not needed then delete it from the frame format. | [8 empty] | 2020-01-07 11:21
3109 | Alireza Raissinia | 249 | 2 | 9.4.2.304 | 88 |  | E | N | 88 |  | 9.4.2.304 |  | A | Editor |  |  | Move down the paragraphs defining "RSTA LCI Report field" and "RSTA Location Civic Report field" down as they are addressing optional fields so that non-optional definitions are first in the associated text/paragraph. | As per comment | ACCEPTED (EDITOR: 2020-02-01 07:33:07Z) | EDITOR |  | Pending |  |  |  |  | 2020-02-01 07:33 | EDITOR
3110 | Alireza Raissinia | 249 | 2 | 9.4.2.304 | 88 | 29 | E | N | 88 | 29 | 9.4.2.304 |  | A | Editor |  |  | Add "AID" to "The ISTA RSID subfield" as ISTAs can also be associated. | As per comment | ACCEPTED (EDITOR: 2020-02-02 04:57:31Z) | EDITOR |  | Pending |  |  |  |  | 2020-02-02 04:58 | EDITOR
3111 | Alireza Raissinia | 249 | 2 | 9.6.10 | 100 | 26 | E | N | 100 | 26 | 9.6.10 |  | A | Editor |  |  | Remove the word "while" (first one) from the phrase "or while used while negotiating a DMG Session" on the definition for Public Action Field Value 32. | As per comment | ACCEPTED (EDITOR: 2020-02-02 04:59:39Z) | EDITOR |  | Pending |  |  |  |  | 2020-02-02 05:00 | EDITOR
3112 | Alireza Raissinia | 249 | 2 | 11.22.6.1.3 | 112 | 3 | E | N | 112 | 3 | 11.22.6.1.3 |  | A | Editor |  |  | Delete the word "arbitrary" as there is no definition for arbitrary STA. Instead, we could use PSTA or ISTA. | As per comment | ACCEPTED (EDITOR: 2020-02-02 05:02:45Z) | EDITOR |  | Pending |  |  |  |  | 2020-02-02 05:03 | EDITOR
3113 | Alireza Raissinia | 249 | 2 | 11.22.6.1.3 | 112 | 26 | E | N | 112 | 26 | 11.22.6.1.3 |  | A | Editor |  |  | Delete the word "there" at the end of the paragraph. | As per comment | ACCEPTED (EDITOR: 2020-02-02 05:08:50Z) | EDITOR |  | Pending |  |  |  |  | 2020-02-02 05:09 | EDITOR
3114 | Alireza Raissinia | 249 | 2 | 11.22.6.3.4 | 124 | 20 | E | N | 124 | 20 | 11.22.6.3.4 |  | A | Editor |  |  | There is a typo on the word "same" |  | ACCEPTED (EDITOR: 2020-02-02 05:12:01Z) Also fixed the similar typo in 11.22.6.1.3 | EDITOR |  | Pending |  |  |  |  | 2020-02-02 05:13 | EDITOR
3115 | Alireza Raissinia | 249 | 2 | 11.22.6.4.3.1 | 136 | 18 | T | N | 136 | 18 | 11.22.6.4.3.1 |  |  | Christian Berger |  |  | It seems to have an arbitrary limitation on the behavior with the text "-- An RSTA shall not transmit a Ranging Trigger frame in a VHT MU PPDU or HE MU PPDU." | Remove the "disallowance of HE MU PPDU" hence enabling transmission of trigger in OFDMA where each user is assigned an RU containing the trigger frame. The 11ax ISTAs are able to decode such a frame. |  | EDITOR | [6 empty] | 2020-01-20 05:54 | EDITOR
3116 | Alireza Raissinia | 249 | 2 | 11.22.6.4.3.2 | 137 | 12 | T | N | 137 | 12 | 11.22.6.4.3.2 |  |  | Dibakar Das |  |  | Modify the text "Each polling phase instance includes a single (#1890) a Ranging Trigger frame of subvariant Poll" to "Each polling phase instance includes a single (#1890) Ranging Trigger frame of subvariant Poll when at least one ISTA responses to the Poll" | As per comment |  | EDITOR | [6 empty] | 2020-01-20 06:13 | EDITOR
3117 | Alireza Raissinia | 249 | 2 | 11.22.6.4.3.3 | 139 | 5 | E | N | 139 | 5 | 11.22.6.4.3.3 |  | A | Editor |  |  | Delete the word "to" from the text "shall to adhere" | As per comment | ACCEPTED (EDITOR: 2020-02-02 05:16:55Z) | EDITOR |  | Pending |  |  |  |  | 2020-02-02 05:17 | EDITOR
3118 | Alireza Raissinia | 249 | 2 | 11.22.6.4.3.3 | 141 | 16 | T | N | 141 | 16 | 11.22.6.4.3.3 |  |  | Christian Berger |  |  | Add text to describe when ISTA receives multiple subsequent sounding trigger frame in exception conditions (secure or non-secure) it records & delivers the TOD measurement corresponding to the last I2R NDP frame in its LMR report (if optionally transmitted). | As per comment |  | EDITOR | [6 empty] | 2020-01-20 05:54 | EDITOR
3119 | Alireza Raissinia | 249 | 2 | 11.22.6.4.3.3 | 142 | 11 | T | N | 142 | 11 | 11.22.6.4.3.3 |  |  | Christian Berger |  |  | Add text "of the PSDU belong to the Trigger Ranging subvariant Poll transmitted before NDPA transmission" after "RSTA's TSF[21:6]" | As per comment |  | EDITOR | [6 empty] | 2020-01-20 05:54 | EDITOR
3120 | Alireza Raissinia | 249 | 2 | 11.22.6.4.3.3 | 142 | 30 | E | N | 142 | 30 | 11.22.6.4.3.3 |  | A | Editor |  |  | The paragraph between 30-34 should be made as part of the above NOTE as it seems to be standing on its own, | As per comment | ACCEPTED (EDITOR: 2020-02-02 05:22:24Z) | EDITOR |  | Pending |  |  |  |  | 2020-02-02 05:22 | EDITOR
3121 | Alireza Raissinia | 249 | 2 | 11.22.6.4.3.4 | 143 | 18 | E | N | 143 | 18 | 11.22.6.4.3.4 |  |  | Editor |  |  | The phrase "TF Ranging LMR" should be changed throughout the document (including graphs?) to "Ranging Trigger frame subvarient Report" | As per comment |  | EDITOR | [6 empty] | 2020-01-20 07:10 | EDITOR
3122 | Alireza Raissinia | 249 | 2 | 11.22.6.4.4.2 | 145 | 27 | T | N | 145 | 27 | 11.22.6.4.4.2 |  |  | Niranjan Grandhe |  |  | Change "any AC" to "BE AC" in the sentence "An ISTA may use any AC to transmit the Ranging NDP Announcement frame." As it doesn't seem urgent for ISTA to use high priority ACs. The drawback of using high priority ACs is potentially an impact on network with high priority traffics such as VoIP. | As per comment |  | EDITOR | [6 empty] | 2020-01-20 07:03 | EDITOR
3123 | Alireza Raissinia | 249 | 2 | 11.22.6.4.6.1 | 153 | 35 | T | N | 153 | 35 | 11.22.6.4.6.1 |  |  | Girish-Madpuwar |  |  | Delete " a new Secure LTF Counter" and add "LTF Generation Information corresponding to Secure LTF Counter" | As per comment |  | EDITOR | [6 empty] | 2020-01-20 06:48 | EDITOR
3124 | Alireza Raissinia | 249 | 2 | 11.22.6.4.6.2 | 160 |  | T | N | 160 |  | 11.22.6.4.6.2 |  |  | Girish-Madpuwar |  |  | Paragraphs (four of them) starting from line 20 and ending line 43) seem to describe a behavior when RSTA indicates the need for a new SAC for measurement is needed, which is missing from the text as it describes not to use TOD or TOA. | Add a phrase to highlight the condition when RSTA indicates the need for use of new SAC. |  | EDITOR | [6 empty] | 2020-01-20 06:48 | EDITOR
3125 | Alireza Raissinia | 249 | 2 | 11.22.6.4.8.4 | 171 | 33 | E | N | 171 | 33 | 11.22.6.4.8.4 |  | A | Editor |  |  | Change the verb to "shall re-broadcast" | As per comment | ACCEPTED (EDITOR: 2020-02-02 05:29:30Z) Also fixed another instance of "re-broadcast" | EDITOR |  | Pending |  |  |  |  | 2020-02-02 05:31 | EDITOR
3126 | Alireza Raissinia | 249 | 2 | 11.22.6.6.2 | 175 | 23 | T | N | 175 | 23 | 11.22.6.6.2 |  |  | Dibakar Das |  |  | Add the phrase "(within the availability window for TB Ranging)" after "responding STA is permitted to transmit" | As per comment |  | EDITOR | [6 empty] | 2020-01-20 06:13 | EDITOR
3127 | Alireza Raissinia | 249 | 2 | 11.22.6.6.2 | 175 | 28 | T | N | 175 | 28 | 11.22.6.6.2 |  |  | Dibakar Das |  |  | Is there a need to limit ISTA's transmission to RSTA only during the availability window for TB Ranging? If so add "inside availability window for TB Ranging" at the end of the first sentence. | As per comment |  | EDITOR | [6 empty] | 2020-01-20 06:13 | EDITOR
3128 | Alireza Raissinia | 249 | 2 | 27.3.17c | 205 |  | T | N | 205 |  | 27.3.17c |  |  | Feng-Jiang |  |  | It is not clear if spec should indicate the Ntx in Secure R2I NDP to be the same for all users even if Nsts between users are different. | Add as a NOTE that Ntx can stay the same during secure R2I NDP transmissions while Qmatrix is used to de-select Nsts i.e., hence Ntx |  | EDITOR | [6 empty] | 2020-01-20 06:26 | EDITOR
3129 | Alireza Raissinia | 249 | 2 | 27.3.17c | 205 |  | T | N | 205 |  | 27.3.17c |  |  | Feng-Jiang |  |  | Specify that TX power would need to stay the same throughout the SU HE NDP transmission when some of the chains will not be in use in the case when Ntx>Nsts as controlled by Qmatrix. | As per comment |  | EDITOR | [6 empty] | 2020-01-20 06:26 | EDITOR
3130 | Alireza Raissinia | 249 | 2 | 27.3.17c | 206 |  | T | N | 206 |  | 27.3.17c |  | V | Feng-Jiang | 121r0 | 20103 | The procedure 27-qq and 27-rr describes specifically the actual bits to be used for the Secure-LTF-bits-R2I and Secure-LTF-bits-I2R for when BW transmission is less than the negotiated BW deriving the bitmaps. We would also need to specify the actual bits used from the negotiated derived bitmap when Nsts & Rep values are less than the negotiated/assigned values. | Add a figure that shows an example of the negotiated derived bitmap versus actual bits used for generating the transmitted Secure HE LTFs. | REVISED (EDITOR: 2020-01-27 07:10:04Z) Revised TGaz editor makes changes as specified in 11-20/0121r0 for CID 3130 | EDITOR |  | motion passed |  |  |  |  | 2020-01-27 07:11 | EDITOR
3131 | Alireza Raissinia | 249 | 2 | 27.3.17c | 210 |  | T | N | 210 |  | 27.3.17c |  |  | Feng-Jiang |  |  | Under 27.3.17c - Generation of Randomized LTF sequence, the indices of the 160 MHz LTF sequence ,to which the generated sequence S is copied, is of length 501(-1012:2:-12) + 501(12:2:1012). It doesn't match the length of the indices of the S sequence (498 for each half). | Modify the indices to match LHS and RHS |  | EDITOR | [6 empty] | 2020-01-20 06:26 | EDITOR
3132 | Amelia Andersdotter | 249 | 2 | 11.3.1 | 103 | 8 | G | Y | 103 | 8 | 11.3.1 | [5 empty] | Looks unfinished? | Finish? | [8 empty] | 2020-01-07 11:21
3133 | Assaf Kasher | 249 | 2 | 9.4.2.296 | 72 | 11 | E | N | 72 | 11 | 9.4.2.296 |  | A | Editor |  |  | "Table 9-281" is not the correct table it is actaully 9-278 | replace with whatever table number this table has in 11md at the time 11az goes to ballot | ACCEPTED (EDITOR: 2020-02-02 05:38:04Z) | EDITOR |  | Pending |  |  |  |  | 2020-02-02 05:38 | EDITOR
3134 | Assaf Kasher | 249 | 2 | 9.4.2.296 | 73 | 27 | T | N | 73 | 27 | 9.4.2.296 |  |  | Ganesh-Venkatesan |  |  | "set to 0 to indicate that the first path reporting in the ISTA2RSTA LMR" - what about first path Reproting - something is missing in this sentence. | May be change "first path reporting" to "first path reported" |  | EDITOR | [6 empty] | 2020-01-20 06:44 | EDITOR
3135 | Assaf Kasher | 249 | 2 | 9.4.2.296 | 73 | 34 | E | N | 73 | 34 | 9.4.2.296 |  | A | Editor |  |  | "when it requests the RSTA to include AOA measurements in the RSTA2ISTA LMR in the AOA feedback field" -cumbersome | replace with "when it requests the RSTA to include AOA measurements in the AOA feedback field of the RSTA2ISTA LMR" | ACCEPTED (EDITOR: 2020-02-02 05:41:03Z) | EDITOR |  | Pending |  |  |  |  | 2020-02-02 05:41 | EDITOR
3136 | Assaf Kasher | 249 | 2 | 9.4.2.296 | 73 | 40 | E | N | 73 | 40 | 9.4.2.296 |  | A | Editor |  |  | "The I2R AOA Requested subfield in the initial Fine Timing Measurement frame is set to 1 to indicate the ISTA to include the AOA" - language | replace with "The I2R AOA Requested subfield in the initial Fine Timing Measurement frame is set to 1 to request the ISTA to include the AOA" | ACCEPTED (EDITOR: 2020-02-02 07:12:49Z) | EDITOR |  | Pending |  |  |  |  | 2020-02-02 07:13 | EDITOR
3137 | Assaf Kasher | 249 | 2 | 9.4.2.296 | 74 | 9 | E | N | 74 | 9 | 9.4.2.296 |  | A | Editor |  |  | "that the FTM session uses" - The FTM does not uses anything, either use tha passive tense or replace FTM session with ISTA | replace "FTM session" with "ISTA" | ACCEPTED (EDITOR: 2020-02-02 07:15:00Z) | EDITOR |  | Pending |  |  |  |  | 2020-02-02 07:15 | EDITOR
3138 | Assaf Kasher | 249 | 2 | 9.4.2.296 | 74 | 11 | E | N | 74 | 11 | 9.4.2.296 |  | A | Editor |  |  | "that the FTM session uses" - The FTM does not uses anything, either use tha passive tense or replace FTM session with RSTA | replace "FTM session" with "RSTA" | ACCEPTED (EDITOR: 2020-02-02 07:15:27Z) | EDITOR |  | Pending |  |  |  |  | 2020-02-02 07:16 | EDITOR
3139 | Assaf Kasher | 249 | 2 | 9.4.2.296 | 74 | 13 | E | N | 74 | 13 | 9.4.2.296 |  | A | Editor |  |  | "The value of 0 indicates" -wrong article | replace "The value of 0" with "A value of 0". Also later in the same paragraph "The value of 1" with "A value of 1" | ACCEPTED (EDITOR: 2020-02-02 07:20:48Z) | EDITOR |  | Pending |  |  |  |  | 2020-02-02 07:21 | EDITOR
3140 | Assaf Kasher | 249 | 2 | 9.4.2.296 | 75 | 1 | E | N | 75 | 1 | 9.4.2.296 |  | A | Editor |  |  | "Ranging Priority request" - should not be capitalized, is is not a field or element name | replace with "ranging priority request" | ACCEPTED (EDITOR: 2020-02-02 07:25:02Z) | EDITOR |  | Pending |  |  |  |  | 2020-02-02 07:25 | EDITOR
3141 | Assaf Kasher | 249 | 2 | 9.4.2.296 | 75 | 5 | E | N | 75 | 5 | 9.4.2.296 |  | A | Editor |  |  | "RSTA's Ranging Priority response" should not be capitalized | replace with "RSRA's ranging priority response" | ACCEPTED (EDITOR: 2020-02-02 07:26:37Z) | EDITOR |  | Pending |  |  |  |  | 2020-02-02 07:27 | EDITOR
3142 | Assaf Kasher | 249 | 2 | 9.4.2.296 | 75 | 29 | E | N | 75 | 29 | 9.4.2.296 |  | A | Editor |  |  | "Non-TB specific" - wrong capitalization | replace with "non-TB specific" | ACCEPTED (EDITOR: 2020-02-03 05:02:56Z) | EDITOR |  | Pending |  |  |  |  | 2020-02-03 05:03 | EDITOR
3143 | Assaf Kasher | 249 | 2 | 9.4.2.303 | 87 | 14 | T | N | 87 | 14 | 9.4.2.303 |  |  | Erik Lindskog |  |  | "Ranging NDP Announcement frame of the corresponding to the measurement sounding phase" - language is not clear what does "of the corresponding to" mean? | replace by "Ranging NDP Announcement frame corresponding to the measurement sounding phase" |  | EDITOR | [6 empty] | 2020-01-20 06:21 | EDITOR
3144 | Assaf Kasher | 249 | 2 | 9.4.2.304 | 88 | 4 | E | N | 88 | 4 | 9.4.2.304 |  | A | Editor |  |  | underline unncessary | Remove underline. | ACCEPTED (EDITOR: 2020-02-03 05:04:50Z) | EDITOR |  | Pending |  |  |  |  | 2020-02-03 05:05 | EDITOR
3145 | Assaf Kasher | 249 | 2 | 9.4.2.305 | 89 | 23 | E | N | 89 | 23 | 9.4.2.305 |  | A | Editor |  |  | "direction measurement element" - wrong name and capitalization | replace with "Direction Measurement Results element" | ACCEPTED (EDITOR: 2020-02-24 06:53:35Z) | EDITOR |  | Pending |  |  |  |  | 2020-02-24 06:54 | EDITOR
3146 | Assaf Kasher | 249 | 2 | 9.6.6.6. | 90 | 12 | E | N | 90 | 12 | 9.6.6.6. |  | J | Editor |  |  | Underline unnecessary when a whoe paragraph is inserted | Remove underline. | REJECTED (EDITOR: 2020-02-03 05:10:44Z) According to the editorial rule, underline is required. | EDITOR |  | Pending |  |  |  |  | 2020-02-03 05:12 | EDITOR
3147 | Assaf Kasher | 249 | 2 | 9.6.6.6. | 90 | 16 | E | N | 90 | 16 | 9.6.6.6. |  | A | Editor |  |  | "PDMG/PEDMG is a term no longer used" | replace with "DMG/EDMG" | ACCEPTED (EDITOR: 2020-02-03 05:13:59Z) | EDITOR |  | Pending |  |  |  |  | 2020-02-03 05:14 | EDITOR
3148 | Assaf Kasher | 249 | 2 | 9.6.7.32 | 91 | 17 | E | N | 91 | 17 | 9.6.7.32 |  | A | Editor |  |  | "PDMG/PEDMG is a term no longer used" | replace with "DMG/EDMG" | ACCEPTED (EDITOR: 2020-02-03 05:14:49Z) | EDITOR |  | Pending |  |  |  |  | 2020-02-03 05:15 | EDITOR
3149 | Assaf Kasher | 249 | 2 | 9.6.7.33 | 92 | 25 | E | N | 92 | 25 | 9.6.7.33 |  | A | Editor |  |  | "in Figure 881a--." something is missing after the "--" | add figure 881a title after the "--" | ACCEPTED (EDITOR: 2020-02-03 05:18:03Z) | EDITOR |  | Pending |  |  |  |  | 2020-02-03 05:18 | EDITOR
3150 | Assaf Kasher | 249 | 2 | 9.4.2.167 | 66 | 14 | E | N | 66 | 14 | 9.4.2.167 |  | V | Editor |  |  | "31 through 41 (inclusive),," - two commas | Remove one comma | REVISED (EDITOR: 2020-02-03 05:22:31Z) Another comment revises the sentence. | EDITOR |  | Pending |  |  |  |  | 2020-02-03 05:29 | EDITOR
3151 | Assaf Kasher | 249 | 2 | 9.6.7.50 | 98 | 2 | E | N | 98 | 2 | 9.6.7.50 |  | J | Editor |  |  | Under lines shall be removed - the whole pargraph is an insertion | Remove underlines. | REJECTED (EDITOR: 2020-02-03 05:29:38Z) Underline is required per editorila rule. | EDITOR |  | Pending |  |  |  |  | 2020-02-03 05:30 | EDITOR
3152 | Assaf Kasher | 249 | 2 | 9.6.7.50 | 98 | 9 | T | Y | 98 | 9 | 9.6.7.50 |  |  | Erik Lindskog |  |  | "TB Ranging LCI Table Number" - this name is poor and it is not clear what is meant by "Number". Is it an index to an array of "TB Ranign LCI tables"? Is it a counter? even after reading clause 11 it is not clear what is the meaning. | Replace number with "index", "counter" and clarify somewhere how this field used. |  | EDITOR | [6 empty] | 2020-01-20 06:21 | EDITOR
3153 | Assaf Kasher | 249 | 2 | 10.42.10.6 | 101 | 13 | T | Y | 101 | 13 | 10.42.10.6 |  |  | Assaf Kasher |  |  | "Change the first paragraph as follows:" This text is incorrect, not only the first pargraph is changed, the whole text is replaced | Replace with "Replace the text in 10.42.10.6 with the follow text". Then, remove all underlines in this subclause. |  | EDITOR | [6 empty] | 2020-01-20 05:43 | EDITOR
3154 | Assaf Kasher | 249 | 2 | 10.42.10.6 | 101 | 27 | T | N | 101 | 27 | 10.42.10.6 |  |  | Assaf Kasher |  |  | The text in lines 27-28 is the same as that in 29-30 except that it does not use the accronym FBPT. | Remove the text in lines 27-28 |  | EDITOR | [6 empty] | 2020-01-20 05:43 | EDITOR
3155 | Assaf Kasher | 249 | 2 | 10.42.10.6 | 102 | 4 | E | N | 102 | 4 | 10.42.10.6 |  | A | Editor |  |  | "(#1418).All the" - missing space " " after "." | Add space | ACCEPTED (EDITOR: 2020-02-03 05:31:26Z) | EDITOR |  | Pending |  |  |  |  | 2020-02-03 05:32 | EDITOR
3156 | Assaf Kasher | 249 | 2 | 10.42.10.6 | 102 | 8 | E | Y | 102 | 8 | 10.42.10.6 |  | A | Editor |  |  | "shall transmit BRP frame" - missing article | replace with "shall transmit a BRP frame" | ACCEPTED (EDITOR: 2020-02-03 05:32:25Z) | EDITOR |  | Pending |  |  |  |  | 2020-02-03 05:32 | EDITOR
3157 | Assaf Kasher | 249 | 2 | 10.42.10.6 | 102 | 11 | E | Y | 102 | 11 | 10.42.10.6 |  | A | Editor |  |  | "1shall" missing space | repalce with "1 shall" | ACCEPTED (EDITOR: 2020-02-03 05:33:18Z) | EDITOR |  | Pending |  |  |  |  | 2020-02-03 05:33 | EDITOR
3158 | Assaf Kasher | 249 | 2 | 10.42.10.6 | 102 | 28 | E | Y | 102 | 28 | 10.42.10.6 |  | A | Editor |  |  | "used in this phase (#1860). Shall be transmitted" - sentence broken in the middle (no "." and capitalization of the "Shall" is needed | replace with "used in this phase shall be transmitted" | ACCEPTED (EDITOR: 2020-02-03 05:34:54Z) | EDITOR |  | Pending |  |  |  |  | 2020-02-03 05:35 | EDITOR
3159 | Assaf Kasher | 249 | 2 | 11.3.4.3 | 105 | 33 | E | N | 105 | 33 | 11.3.4.3 |  | V | Editor |  |  | If it is inserted after "d)" it should be "e)" rather than "g)" | replace "g)' by "e)" | REVISED (EDITOR: 2020-02-03 05:42:07Z) The paragraph should be part of d). Removing the bullet and adding underline. | EDITOR |  | Pending |  |  |  |  | 2020-02-03 05:43 | EDITOR
3160 | Assaf Kasher | 249 | 2 | 11.22.6.1 | 109 | 1 | E | N | 109 | 1 | 11.22.6.1 |  | A | Editor |  |  | "exchange(s).." - two periods (full stops) | remove one"." | ACCEPTED (EDITOR: 2020-02-03 05:46:33Z) | EDITOR |  | Pending |  |  |  |  | 2020-02-03 05:47 | EDITOR
3161 | Assaf Kasher | 249 | 2 | 11.22.6.1.3 | 113 | 10 | E | N | 113 | 10 | 11.22.6.1.3 |  | V | Editor |  |  | "in a RSTA" wrong aritcle | replace with "in an RSTA" | REVISED (EDITOR: 2020-02-03 05:55:45Z) correct 11 instances | EDITOR |  | Pending |  |  |  |  | 2020-02-03 05:56 | EDITOR
3162 | Assaf Kasher | 249 | 2 | 11.22.6.2 | 114 | 14 | E | Y | 114 | 14 | 11.22.6.2 |  | J | Editor |  |  | Remove all underlines in this sublcause as the editor instruction is to insert th whole subclause | remove underline from all this subclause | REJECTED (EDITOR: 2020-02-03 18:08:04Z) Per editorial rule. | EDITOR |  | Pending |  |  |  |  | 2020-02-03 18:08 | EDITOR
3163 | Assaf Kasher | 249 | 2 | 11.22.6.2 | 114 | 32 | T | Y | 114 | 32 | 11.22.6.2 |  | V | Ganesh-Venkatesan | 126r2 | 20106 | "Capability Information field, Non-TB Ranging Responder, TB Ranging Responder, Passive TB" setence (paragraph) is broken an it is missing a part | replace with "Capability Information field, Shall set the Non-TB Ranging Responder, TB Ranging Responder, Passive TB" | REVISED (EDITOR: 2020-01-28 06:08:09Z) Revise. Incorporate editor instructions in submission 11-20/0126 corresponding to CID 3163. | EDITOR |  | motion passed |  |  |  |  | 2020-01-28 06:09 | EDITOR
3164 | Assaf Kasher | 249 | 2 | 11.22.6.2 | 114 | 47 | T | Y | 114 | 47 | 11.22.6.2 |  | V | Ganesh-Venkatesan | 126r2 | 20106 | "An EDMG STA that additionally supports Direction Measurement" - this feature is also part of DMG, as DMG covers also EMDG, the text should refer to DMG | replace with "A DMG STA that additionally supports Direction Measurement" | REVISED (EDITOR: 2020-01-28 06:09:11Z) REVISE. The referred text is deleted as a result of the resolution to CID 3163. The corresponding text in Cl. 11.22.6.3.6 covers both DMG and EDMG STAs. No specification changes required. | EDITOR |  | motion passed |  |  |  |  | 2020-01-28 06:10 | EDITOR
3165 | Assaf Kasher | 249 | 2 | 11.22.6.2 | 115 | 4 | T | Y | 115 | 4 | 11.22.6.2 |  | V | Ganesh-Venkatesan | 126r2 | 20106 | "If the STA in which dot11FineTimingMsmtRespActivated is true supports Passive TB Ranging." - the "then" part of the "if" is missing - probably the next sentece | Replace "." with "," at the end of the sentence, Repalce "It" with "it" at the beginning of the next sentence. | REVISED (EDITOR: 2020-01-28 06:12:07Z) Revise. Incorporate instructions in 11-20/0126 corresponding to CID #3165. | EDITOR |  | motion passed |  |  |  |  | 2020-01-28 06:12 | EDITOR
3166 | Assaf Kasher | 249 | 2 | 11.22.6.2 | 115 | 9 | T | Y | 115 | 9 | 11.22.6.2 |  | V | Ganesh-Venkatesan | 126r2 | 20106 | "If the STA in which dot11FineTimingMsmtInitActivated is true supports Passive TB Ranging. It" - the "then" part of the "if" is missing - probably the next sentece | Replace "If the STA in which dot11FineTimingMsmtInitActivated is true supports Passive TB Ranging. It" with "If the STA in which dot11FineTimingMsmtInitActivated is true supports Passive TB Ranging, it" | REVISED (EDITOR: 2020-01-28 06:12:48Z) Revise. Incorporate instructions in 11-20/0126 corresponding to CID #3165. | EDITOR |  | motion passed |  |  |  |  | 2020-01-28 06:13 | EDITOR
3167 | Assaf Kasher | 249 | 2 | 11.22.6.2 | 115 | 16 | T | Y | 115 | 16 | 11.22.6.2 |  | V | Ganesh-Venkatesan | 126r2 | 20106 | "is true supports. (#1515) (a) Phase Shift Feedback," - The "then" part of the sentece apears as a new pargraph - the sentence is broken | Replace "." at end of the sentence with ",", combine the next pargraph with this pargraph as a single paragraph | REVISED (EDITOR: 2020-01-28 06:13:32Z) Revise. Editor to incorporate instructions in submission 11-20/0126 corresponding to CID 3167. | EDITOR |  | motion passed |  |  |  |  | 2020-01-28 06:14 | EDITOR
3168 | Assaf Kasher | 249 | 2 | 11.22.6.3.1 | 115 | 39 | E | Y | 115 | 39 | 11.22.6.3.1 |  | A | Editor |  |  | "include either a" the "either a" is new text and shall be underllined | Add underline under "either a" | ACCEPTED (EDITOR: 2020-02-03 18:11:06Z) | EDITOR |  | Pending |  |  |  |  | 2020-02-03 18:11 | EDITOR
3169 | Assaf Kasher | 249 | 2 | 11.22.6.3..2 | 119 | 28 | T | Y | 119 | 28 | 11.22.6.3..2 |  | V | Ganesh-Venkatesan | 183r1 | 20108 | "For EDMG ranging, the ISTA shall indicate," this paragraph partialy repeats the text in P117L26-34, it contains outdated terms and wrong references. | combine the two pargraphs, adding the second part of this pargraph at the end | REVISED (EDITOR: 2020-01-28 06:24:26Z) Revise. Incorporate editor instructions corresponding to CID #3169 in submission 11-20/0126. | EDITOR |  | motion passed |  |  |  |  | 2020-01-28 06:25 | EDITOR
3170 | Assaf Kasher | 249 | 2 | 11.22.6.3.5 | 125 | 3 | T | Y | 125 | 3 | 11.22.6.3.5 | [5 empty] | "The ISTA shall generate a 32 octet random Secret Key and include it in the Secure Ranging Operation Parameters" - it shall also generate a 32 octet Salt. | Repalce with "The ISTA shall generate a 32 octet random Secret Key and 32 octet Salt and include it in the Secure Ranging Operation Parameters" | [8 empty] | 2020-01-07 11:21
3171 | Assaf Kasher | 249 | 2 | 11.22.6.3.6 | 125 | 37 | E | N | 125 | 37 | 11.22.6.3.6 |  | A | Editor |  |  | "First Path Beamforming Training it shall set" - "it' is superflous | Remove "it" | ACCEPTED (EDITOR: 2020-02-03 18:12:47Z) | EDITOR |  | Pending |  |  |  |  | 2020-02-03 18:13 | EDITOR
3172 | Assaf Kasher | 249 | 2 | 11.22.6.3.6 | 125 | 41 | E | N | 125 | 41 | 11.22.6.3.6 |  | A | Editor |  |  | "Secure ToF it shall set the Secure" - "it" is superflous | Remove "it" | ACCEPTED (EDITOR: 2020-02-03 18:14:16Z) | EDITOR |  | Pending |  |  |  |  | 2020-02-03 18:14 | EDITOR
3173 | Assaf Kasher | 249 | 2 | 11.22.6.3.6 | 125 | 44 | E | N | 125 | 44 | 11.22.6.3.6 |  | A | Editor |  |  | "EDMG SC Ranging it shall set the" "it" is supeflous | Remove "it" | ACCEPTED (EDITOR: 2020-02-03 18:14:38Z) | EDITOR |  | Pending |  |  |  |  | 2020-02-03 18:15 | EDITOR
3174 | Assaf Kasher | 249 | 2 | 11.22.6.3.6 | 126 | 3 | E | N | 126 | 3 | 11.22.6.3.6 |  | A | Editor |  |  | "EDMG OFDM Ranging it shall set" - "it" is supeflous | Remove "it" | ACCEPTED (EDITOR: 2020-02-03 18:15:02Z) | EDITOR |  | Pending |  |  |  |  | 2020-02-03 18:15 | EDITOR
3175 | Assaf Kasher | 249 | 2 | 11.22.6.3.6 | 126 | 30 | T | N | 126 | 30 | 11.22.6.3.6 | [5 empty] | "PDMG" should be "DMG" | Replace with "DMG" | [8 empty] | 2020-01-07 11:21
3176 | Assaf Kasher | 249 | 2 | 11.22.6.3.6 | 126 | 31 | E | Y | 126 | 31 | 11.22.6.3.6 |  | A | Editor |  |  | "the initial Fine Timing Measurement shall" - "frame" missing | Replace with "the initial Fine Timing Measurement frame shall" | ACCEPTED (EDITOR: 2020-02-03 18:17:22Z) | EDITOR |  | Pending |  |  |  |  | 2020-02-03 18:17 | EDITOR
3177 | Assaf Kasher | 249 | 2 | 11.22.6.3.6 | 126 | 32 | E | Y | 126 | 32 | 11.22.6.3.6 |  | A | Editor |  |  | "initial Fine Timing Measurement request" - "frame" missing | Replace with "initial Fine Timing Measurement Request frame" | ACCEPTED (EDITOR: 2020-02-24 06:55:16Z) | EDITOR |  | Pending |  |  |  |  | 2020-02-24 06:55 | EDITOR
3178 | Assaf Kasher | 249 | 2 | 11.22.6.3.6 | 126 | 35 | T | Y | 126 | 35 | 11.22.6.3.6 | [5 empty] | "FTM request" - not a frame | Replace with "IFTMR frame" | [8 empty] | 2020-01-07 11:21
3179 | Assaf Kasher | 249 | 2 | 11.22.6.3.7 | 127 | 8 | E | N | 127 | 8 | 11.22.6.3.7 |  | A | Editor |  |  | dot11LOSassessmentRXImplementedto - separate the "to" | Separate "to" from MIB variable | ACCEPTED (EDITOR: 2020-02-03 18:20:26Z) | EDITOR |  | Pending |  |  |  |  | 2020-02-03 18:21 | EDITOR
3180 | Assaf Kasher | 249 | 2 | 11.22.6.3.7 | 127 | 15 | E | N | 127 | 15 | 11.22.6.3.7 |  | A | Editor |  |  | dot11LOSassessmentRXImplementedis - separate the "is" | Separate "is" from MIB variable | ACCEPTED (EDITOR: 2020-02-03 18:21:12Z) | EDITOR |  | Pending |  |  |  |  | 2020-02-03 18:21 | EDITOR
3181 | Assaf Kasher | 249 | 2 | 11.22.6.4.2.1.1 | 129 | 9 | T | Y | 129 | 9 | 11.22.6.4.2.1.1 |  | A | Assaf Kasher | 137r3 | 20105 | Throughout this subclause replace "PDMG" with "DMG" and "PEDMG" with "EDMG" (PDMG/PEDMG are no longer in use" | as in comment | ACCEPTED (EDITOR: 2020-01-28 06:01:50Z) | EDITOR |  | motion passed |  |  |  |  | 2020-01-28 06:02 | EDITOR
3182 | Assaf Kasher | 249 | 2 | 11.22.6.4.2.1.2 | 130 | 9 | E | Y | 130 | 9 | 11.22.6.4.2.1.2 |  | A | Editor |  |  | "shall set the FIRST_PATH_AWV_TRN TXVECTOR parameter set to" - superflous "set' | replace with "shall set the FIRST_PATH_AWV_TRN TXVECTOR parameter to" | ACCEPTED (EDITOR: 2020-02-03 18:23:26Z) | EDITOR |  | Pending |  |  |  |  | 2020-02-03 18:24 | EDITOR
3183 | Assaf Kasher | 249 | 2 | 11.22.6.4.2.1.2 | 130 | 18 | E | Y | 130 | 18 | 11.22.6.4.2.1.2 |  | A | Editor |  |  | "shall set the FIRST_PATH_AWV_TRN TXVECTOR parameter set to" - superflous "set' | replace with "shall set the FIRST_PATH_AWV_TRN TXVECTOR parameter to" | ACCEPTED (EDITOR: 2020-02-24 06:56:01Z) | EDITOR |  | Pending |  |  |  |  | 2020-02-24 06:56 | EDITOR
3184 | Assaf Kasher | 249 | 2 | 11.22.6.4.2.1.2 | 130 | 27 | E | Y | 130 | 27 | 11.22.6.4.2.1.2 |  | A | Editor |  |  | "shall set the FIRST_PATH_AWV_TRN TXVECTOR parameter set to" - superflous "set' | replace with "shall set the FIRST_PATH_AWV_TRN TXVECTOR parameter to" | ACCEPTED (EDITOR: 2020-02-03 18:25:12Z) | EDITOR |  | Pending |  |  |  |  | 2020-02-03 18:25 | EDITOR
3185 | Assaf Kasher | 249 | 2 | 11.22.6.4.2.1.2 | 130 | 35 | E | Y | 130 | 35 | 11.22.6.4.2.1.2 |  | A | Editor |  |  | "shall set the FIRST_PATH_AWV_TRN TXVECTOR parameter set to" - superflous "set' | replace with "shall set the FIRST_PATH_AWV_TRN TXVECTOR parameter to" | ACCEPTED (EDITOR: 2020-02-03 18:26:46Z) | EDITOR |  | Pending |  |  |  |  | 2020-02-03 18:27 | EDITOR
3186 | Assaf Kasher | 249 | 2 | 11.22.6.4.2.1.3 | 131 | 11 | T | Y | 131 | 11 | 11.22.6.4.2.1.3 |  | A | Assaf Kasher | 137r3 | 20105 | "described in 11.22.6.4.2 (EDCA based ranging measurement exchange) the ISTA needs to send AOD measurement results to the RSTA, so that the RSTA may use these to generate he AOD" - reference should be made more specific, "he" should change to "the" | repalce with "described in 11.22.6.4.2.1.2 (DMG/EDGM AOA/AOD measurement exchange) the ISTA needs to send AOD measurement results to the RSTA, so that the RSTA may use these to generate the AOD" | ACCEPTED (EDITOR: 2020-01-28 06:02:14Z) | EDITOR |  | motion passed |  |  |  |  | 2020-01-28 06:03 | EDITOR
3187 | Assaf Kasher | 249 | 2 | 11.22.6.4.2.1.3 | 131 | 16 | E | Y | 131 | 16 | 11.22.6.4.2.1.3 |  | A | Editor |  |  | "AWV ID element, and with the trigger field set to zero" - supeflous "and" | remvoe the "and" | ACCEPTED (EDITOR: 2020-02-03 18:28:53Z) | EDITOR |  | Pending |  |  |  |  | 2020-02-03 18:29 | EDITOR
3188 | Assaf Kasher | 249 | 2 | 11.22.6.4.2.1.6 | 134 | 1 | E | N | 134 | 1 | 11.22.6.4.2.1.6 |  | A | Editor |  |  | "rules b- and" superflous "-" | remove "-" | ACCEPTED (EDITOR: 2020-02-03 18:30:30Z) | EDITOR |  | Pending |  |  |  |  | 2020-02-03 18:31 | EDITOR
3189 | Assaf Kasher | 249 | 2 | 11.22.6.4.2.1.6 | 134 | 3 | E | Y | 134 | 3 | 11.22.6.4.2.1.6 |  | A | Editor |  |  | "successfI2R" - successful | replace with "successful" | ACCEPTED (EDITOR: 2020-02-03 18:31:35Z) | EDITOR |  | Pending |  |  |  |  | 2020-02-03 18:32 | EDITOR
3190 | Assaf Kasher | 249 | 2 | 11.22.6.4.2.1.6 | 134 | 14 | E | Y | 134 | 14 | 11.22.6.4.2.1.6 |  | A | Editor |  |  | "a EDMG" - wrong aritcle | Throughout the subclause replace "a EDMG" with "an EMDG" | ACCEPTED (EDITOR: 2020-02-03 18:33:50Z) replacing all the "a" with "an". | EDITOR |  | Pending |  |  |  |  | 2020-02-03 18:35 | EDITOR
3191 | Assaf Kasher | 249 | 2 | 11.22.6.4.2.1.6 | 134 | 23 | E | Y | 134 | 23 | 11.22.6.4.2.1.6 |  | A | Editor |  |  | "which where the Dialog Token" - superflous "where" | remove "where" | ACCEPTED (EDITOR: 2020-02-03 18:36:49Z) | EDITOR |  | Pending |  |  |  |  | 2020-02-03 18:37 | EDITOR
3192 | Assaf Kasher | 249 | 2 | 9.3.1.19 | 43 | 31 | T | Y | 43 | 31 | 9.3.1.19 | [5 empty] | Should the text be crosse (erased) or undelined (inserted)? | either remove underline or remove crossing | [8 empty] | 2020-01-07 11:21
3193 | Assaf Kasher | 249 | 2 | 9.3.1.19 | 42 | 21 | T | Y | 42 | 21 | 9.3.1.19 | [5 empty] | "except in 9-1006" - what kind of case is 9-1006 - is it a figure? | clarify in which case the number of HE-LTF to skip is not 0. | [8 empty] | 2020-01-07 11:21
3194 | Assaf Kasher | 249 | 2 | 9.3.1.19 | 44 | 16 | E | N | 44 | 16 | 9.3.1.19 |  | A | Editor |  |  | In consistent fonts in figure/table 9.61c.x | use only arial (?) in the table | ACCEPTED (EDITOR: 2020-02-03 18:39:34Z) | EDITOR |  | Pending |  |  |  |  | 2020-02-03 18:40 | EDITOR
3195 | Assaf Kasher | 249 | 2 | 9.3.1.22.1 | 47 | 29 | E | Y | 47 | 29 | 9.3.1.22.1 |  | A | Editor |  |  | "User Info field for Ranging Trigger frame" figure title should be in parenthesis | add parenthesis around figure title | ACCEPTED (EDITOR: 2020-02-03 18:43:18Z) | EDITOR |  | Pending |  |  |  |  | 2020-02-03 18:43 | EDITOR
3196 | Assaf Kasher | 249 | 2 | 9.3.3.11 | 51 | 1 | E | Y | 51 | 1 | 9.3.3.11 |  | A | Editor |  |  | inconsisten undelining in table 9-43 (underline the whole table) | add underline where is is missing | ACCEPTED (EDITOR: 2020-02-03 18:45:02Z) | EDITOR |  | Pending |  |  |  |  | 2020-02-03 18:45 | EDITOR
3197 | Assaf Kasher | 249 | 2 | 9.4.2.21.10 | 56 | 21 | E | Y | 56 | 21 | 9.4.2.21.10 |  | A | Editor |  |  | "unites" -> "units" | repalce "unites" with "units" | ACCEPTED (EDITOR: 2020-02-03 18:46:21Z) | EDITOR |  | Pending |  |  |  |  | 2020-02-03 18:46 | EDITOR
3198 | Assaf Kasher | 249 | 2 | 9.4.2.26 | 68 | 1 | E | Y | 68 | 1 | 9.4.2.26 |  | A | Editor |  |  | Some corssed-out text apears in table 9-153 | remove the crossed out text (it is not present at the baseline) | ACCEPTED (EDITOR: 2020-02-03 18:49:34Z) | EDITOR |  | Pending |  |  |  |  | 2020-02-03 18:50 | EDITOR
3199 | Assaf Kasher | 249 | 2 | 9.4.2.36 | 59 | 8 | E | Y | 59 | 8 | 9.4.2.36 |  | A | Editor |  |  | DMGpositioning - separet to two words | as in comment | ACCEPTED (EDITOR: 2020-02-03 18:50:12Z) | EDITOR |  | Pending |  |  |  |  | 2020-02-03 18:50 | EDITOR
3200 | Assaf Kasher | 249 | 2 | 9.4.2.167 | 62 | 19 | E | Y | 62 | 19 | 9.4.2.167 |  | V | Editor |  |  | Unneeded underline | Remove underline | REVISED (EDITOR: 2020-02-03 18:56:14Z) It is a new paragraph. The underline shall cover the whole paragraph per editorial rule. | EDITOR |  | Pending |  |  |  |  | 2020-02-03 18:58 | EDITOR
3201 | Assaf Kasher | 249 | 2 | 9.4.2.167 | 63 | 7 | E | Y | 63 | 7 | 9.4.2.167 |  | J | Editor |  |  | Unneeded underline | Remove underline | REJECTED (EDITOR: 2020-02-03 19:01:30Z) Per editorial rule. | EDITOR |  | Pending |  |  |  |  | 2020-02-03 19:02 | EDITOR
3202 | Assaf Kasher | 249 | 2 | 9.4.2.167 | 64 | 1 | E | Y | 64 | 1 | 9.4.2.167 |  | J | Editor |  |  | Uncessary Underline in the whole page (the whole text is an insertion) | Remove underline | REJECTED (EDITOR: 2020-02-03 19:02:08Z) Per editorial rule. | EDITOR |  | Pending |  |  |  |  | 2020-02-03 19:02 | EDITOR
3203 | Assaf Kasher | 249 | 2 | 9.4.2.167 | 65 | 6 | E | Y | 65 | 6 | 9.4.2.167 |  | J | Editor |  |  | Uncessary Underline in the whole page (the whole text is an insertion) | Remove underline | REJECTED (EDITOR: 2020-02-03 19:02:29Z) Per editorial rule. | EDITOR |  | Pending |  |  |  |  | 2020-02-03 19:03 | EDITOR
3204 | Assaf Kasher | 249 | 2 | 9.4.2.167 | 65 | 26 | T | Y | 65 | 26 | 9.4.2.167 |  |  | Assaf Kasher |  |  | "The Number of Random Sequences" this field is not reference anywhere in the draft, therefore it should be removed with the whole ranging operation parameters field | Remove Rangin Operation Paramters field and related text |  | EDITOR | [6 empty] | 2020-01-20 05:43 | EDITOR
3205 | Assaf Kasher | 249 | 2 | 9.4.2.296 | 72 | 6 | E | Y | 72 | 6 | 9.4.2.296 |  |  | Editor |  |  | In the last row fo the figure/table - make columns wider | as in comment |  | EDITOR | [6 empty] | 2020-01-20 07:10 | EDITOR
3206 | Assaf Kasher | 249 | 2 | 28.2 | 214 | 1 | T | Y | 214 | 1 | 28.2 |  |  | Assaf Kasher |  |  | FIRST_PATH_AWV_TRN parameter name is missing from the line of the table dealing with first path | Add FIRST_PATH_AWV_TRN in the parameter column of this line (first column) |  | EDITOR | [6 empty] | 2020-01-20 05:43 | EDITOR
3207 | Assaf Kasher | 249 | 2 | 28.3.2.1 | 214 | 6 | T | Y | 214 | 6 | 28.3.2.1 |  |  | Assaf Kasher |  |  | "PDMG secure ranging PPDU" - no such thing | Replace with "EDMG secure ranging PPDU" |  | EDITOR | [6 empty] | 2020-01-20 05:43 | EDITOR
3208 | Assaf Kasher | 249 | 2 | 28.3.3.3.2.3 | 215 | 10 | T | Y | 215 | 10 | 28.3.3.3.2.3 |  | A | Assaf Kasher | 118r1 | 20104 | "TGay Editor: Remove subclause 28.4 and its subclauses from the draft" - WHAT! - you cant remove EDMG control from the TGAY draft | remove this line | ACCEPTED (EDITOR: 2020-01-27 07:16:21Z) | EDITOR |  | motion passed |  |  |  |  | 2020-01-27 07:17 | EDITOR
3209 | Assaf Kasher | 249 | 2 | 216 | 28 | 9 | T | Y | 28 | 9 | 216 | [5 empty] | Replace "PDMG secure ranging" with "EDMG secure ranging" throughout clause 28. | as in comment | [8 empty] | 2020-01-07 11:21
3210 | Assaf Kasher | 249 | 2 | 28.9.3.1 | 216 | 15 | T | Y | 216 | 15 | 28.9.3.1 |  | A | Assaf Kasher | 118r1 | 20104 | "and may be used for secure AOA/AOD measurements" - the structure in table 28-10 does not enable AOD/AOD meausmrentS | remove this text | ACCEPTED (EDITOR: 2020-01-27 07:17:43Z) | EDITOR | [6 empty] | 2020-01-27 07:18 | EDITOR
3211 | Assaf Kasher | 249 | 2 | 28.9.3.4 | 217 | 5 | E | Y | 217 | 5 | 28.9.3.4 |  | A | Editor |  |  | Duration cannot follow procedure! | replace procedure with "calculation procedure" | ACCEPTED (EDITOR: 2020-02-03 19:06:32Z) | EDITOR |  | Pending |  |  |  |  | 2020-02-03 19:07 | EDITOR
3212 | Assaf Kasher | 249 | 2 | B.4.37.1 | 225 | 1 | T | Y | 225 | 1 | B.4.37.1 |  |  | Jonathan Segev |  |  | Fix the reference (paragraph number) of rows NGPM5, NGPM5.1, NGPM5.2, NGPM5.3, NGPM5.4, NGPM5.5, NGPM5.6, NGPM5.7, NGPM5.8, NGPM6 as the text has been move to a new location | replace sublcause number with the correct ones |  | EDITOR | [6 empty] | 2020-01-20 06:55 | EDITOR
3213 | Assaf Kasher | 249 | 2 | 11.22.6.4.3.2 | 127 | 12 | E | N | 127 | 12 | 11.22.6.4.3.2 |  | A | Editor |  |  | "a single (#1890) a Ranging" - superflous a before "Ranging" | Remove "a" | ACCEPTED (EDITOR: 2020-02-03 19:07:27Z) | EDITOR |  | Pending |  |  |  |  | 2020-02-03 19:08 | EDITOR
3214 | Bin Tian | 249 | 2 | 27 | 197 | 16 | G | Y | 197 | 16 | 27 | [5 empty] | 11az introduces many changes to the clause 27 PHY and these changes breaks the baseline text. For example, 27.1.1 specifies all the PHY requirements which are different from those requirements to support 11az. 27.3.11.7 HE-SIG-A never mentioened the repetition of HE-LTF which is needed by 11az NDP. Not sure how to indicate them. 27.3..1.10 HE-LTF are also contradicated to the azD2.0 27.3.17c. | Two options: option 1. Remove the 11az PHY change from clause 27 and put them a new clause 11az PHY. Or option 2: go to each subclause of clause 27 and add necessary text to exclude the HE rangeing NDP and HE TB ranging NDP from the descriptions or how to handle HE ranging NDP and HE TB ranging NDP (e.g. preamble filedl); Some equations need to be updated too. | [8 empty] | 2020-01-07 11:21
3215 | Bin Tian | 249 | 2 | 27.3.17c | 205 | 21 | T | Y | 205 | 21 | 27.3.17c |  |  | Feng-Jiang |  |  | 8 PSK is introduced for HE-LTF modudation. Is it reilable at low SNR condition? Also 8 PSK is not defined anywhere in the draft. Note that clause 27 HE PHY baseline doesn't' have 8 PSK | Either remove 8 PSK Modulation or clearly define it in the draft |  | EDITOR | [6 empty] | 2020-01-20 06:26 | EDITOR
3216 | Christian Berger | 249 | 2 | 9.3.1.19 | 42 | 6 | E | N | 42 | 6 | 9.3.1.19 |  | A | Editor |  |  | Use of underline, is this text new? | Remove underline | ACCEPTED (EDITOR: 2020-02-03 21:57:23Z) | EDITOR |  | Pending |  |  |  |  | 2020-02-03 21:57 | EDITOR
3217 | Christian Berger | 249 | 2 | 9.3.1.19 | 42 | 11 | E | N | 42 | 11 | 9.3.1.19 |  | A | Editor |  |  | Mix of undeline and strike-through | Can't be new and removed, chose one | ACCEPTED (EDITOR: 2020-02-03 21:58:07Z) | EDITOR |  | Pending |  |  |  |  | 2020-02-03 21:58 | EDITOR
3218 | Christian Berger | 249 | 2 | 9.3.1.19 | 43 | 10 | E | N | 43 | 10 | 9.3.1.19 |  | A | Editor |  |  | (see 11.22.6.4.6.1) - needs subclause name | Insert "Secure Non-TB ranging mode" | ACCEPTED (EDITOR: 2020-02-03 22:00:13Z) | EDITOR |  | Pending |  |  |  |  | 2020-02-03 22:00 | EDITOR
3219 | Christian Berger | 249 | 2 | 9.3.1.19 | 43 | 10 | E | N | 43 | 10 | 9.3.1.19 |  | A | Editor |  |  | Missing a new line. | Start new paragraph at "The AID11/RSID11... | ACCEPTED (EDITOR: 2020-02-03 22:01:20Z) | EDITOR |  | Pending |  |  |  |  | 2020-02-03 22:01 | EDITOR
3220 | Christian Berger | 249 | 2 | 9.3.1.19 | 43 | 21 | E | Y | 43 | 21 | 9.3.1.19 |  | A | Editor |  |  | "in all cases except in 9-1006", wrong reference | Replace with "11.22.6.4.6.2 (TB Ranging measurement exchange for Secure LTF)" | ACCEPTED (EDITOR: 2020-02-03 22:03:27Z) | EDITOR |  | Pending |  |  |  |  | 2020-02-03 22:04 | EDITOR
3221 | Christian Berger | 249 | 2 | 9.3.1.19 | 43 | 30 | E | N | 43 | 30 | 9.3.1.19 |  | A | Editor |  |  | Mix of underline and strike-through | Can't be new and removed, chose one | ACCEPTED (EDITOR: 2020-02-03 22:04:13Z) | EDITOR |  | Pending |  |  |  |  | 2020-02-03 22:04 | EDITOR
3222 | Christian Berger | 249 | 2 | 9.3.1.19 | 44 | 15 | T | Y | 44 | 15 | 9.3.1.19 | [5 empty] | "When AID11/RSID11 has value 2044, the STA Info field is defined as follows:" This is not a good name for a field definition, I suggest to name this field "STA Info TSF field" also the following paragraphs is poorly written and needs to be rephrased and clarified | Follow STA Info SAC field design, call this "STA Info TSF field" and add as optional in Figure 9-61a just before the STA Info SAC field. Change the text to "The STA Info TSF field is defined as follows:" Change the next paragraph to "The STA Info TSF field is present in a Ranging NDP Announcement frame when used for TB ranging (see 11.22.6.4.3 TB Ranging measurement exchange). The STA Info TSF field is the last STA Info field within the Ranging NDP Announcement frame when included (it is mutually exclusive with the STA Info SAC field)." Add one more paragraphs "The Partial TSF subfield in the STA Info TSF field carries TSF[21:6], a partial TSF counter based on the time when the RSTA transmits the Trigger Poll frame that proceeds the Ranging NDP Announcement frame." | [8 empty] | 2020-01-07 11:21
3223 | Christian Berger | 249 | 2 | 9.3.1.19 | 44 | 24 | E | Y | 44 | 24 | 9.3.1.19 |  | A | Editor |  |  | The Token subfield in the STA Info XX field ... | Change to "The Token subfield is set to the value of the Token subfield of the Trigger Poll frame whose partial ..." | ACCEPTED (EDITOR: 2020-02-03 22:07:12Z) | EDITOR |  | Pending |  |  |  |  | 2020-02-03 22:07 | EDITOR
3224 | Christian Berger | 249 | 2 | 9.4.2.296 | 73 | 26 | E | Y | 73 | 26 | 9.4.2.296 |  | A | Editor |  |  | "The I2R TOA Type subfield in the initial Fine Timing Measurement Request frame is set to 1 to indicate that the ISTA supports phase shift type TOA feedback and is set to 0 to indicate that the first path reporting in the ISTA2RSTA LMR" | Change to "The I2R TOA Type subfield in the initial Fine Timing Measurement Request frame is set to 1 to indicate that the ISTA supports phase shift type TOA feedback and is set to 0 to indicate support of only first path reporting in the ISTA2RSTA LMR" | ACCEPTED (EDITOR: 2020-02-03 22:12:49Z) | EDITOR |  | Pending |  |  |  |  | 2020-02-03 22:13 | EDITOR
3225 | Christian Berger | 249 | 2 | 9.4.2.296 | 73 | 31 | E | Y | 73 | 31 | 9.4.2.296 |  | A | Editor |  |  | "and is set to 0 to indicate that, and the ISTA2RSTA LMR TOA feedback type to be the first path reporting." | Change to "and is set to 0 to indicate that the feedback type in the ISTA2RSTA LMR wil be of first path reporting." | ACCEPTED (EDITOR: 2020-02-04 04:59:16Z) | EDITOR |  | Pending |  |  |  |  | 2020-02-04 04:59 | EDITOR
3226 | Christian Berger | 249 | 2 | 9.4.2.296 | 74 | 2 | E | N | 74 | 2 | 9.4.2.296 |  | V | Editor |  |  | "uplink and downlink NDP frames", should be I2R/R2I, also don't think NDPs are frames, isn't frame a MAC concept? | Change to "I2R and R2I NDPs", globally, remove all "NDP frame" mentions | REVISED (EDITOR: 2020-02-04 05:01:15Z) >> "uplink and downlink NDP frames", should be I2R/R2I, updated. >> also don't think NDPs are frames, isn't frame a MAC concept? This change should be discussed in the group first. " globally, remove all "NDP frame" mentions" is not adopted. | EDITOR |  | Pending |  |  |  |  | 2020-02-04 05:05 | EDITOR
3227 | Christian Berger | 249 | 2 | 9.4.2.296 | 74 | 30 | E | Y | 74 | 30 | 9.4.2.296 |  | V | Editor |  |  | "The values of 0 to 7 contained in the Max I2R Rep and Max R2I Rep subfield are mapped..." This piece got lost, should be after "The Max R2I Rep subfield" line 11/12, also reference not useful | move to correct location, change reference of N_REP to "11.22.6.4.5 Transmission of a ranging NDP" | REVISED (EDITOR: 2020-02-04 05:47:20Z) "move to correct location" - Done "change reference of N_REP to "11.22.6.4.5 Transmission of a ranging NDP" - The instruction is not clear. Here is no update on this. | EDITOR |  | Pending |  |  |  |  | 2020-02-04 05:51 | EDITOR
3228 | Christian Berger | 249 | 2 | 9.4.2.296 | 74 | 32 | E | Y | 74 | 32 | 9.4.2.296 |  | A | Editor |  |  | Missing a new line. The description of the Ranging Priority subfield should start a new paragraph. | Start new paragraph at "The Ranging Priority subfield..." | ACCEPTED (EDITOR: 2020-02-04 05:55:55Z) | EDITOR |  | Pending |  |  |  |  | 2020-02-04 05:56 | EDITOR
3229 | Christian Berger | 249 | 2 | 9.4.2.296 | 75 | 3 | E | N | 75 | 3 | 9.4.2.296 |  | A | Editor |  |  | "according to Table 9-281a in 9.4.2.167" | Both table and subclause should mention the names of each, same in line 6 | ACCEPTED (EDITOR: 2020-02-04 06:07:11Z) | EDITOR |  | Pending |  |  |  |  | 2020-02-04 06:07 | EDITOR
3230 | Christian Berger | 249 | 2 | 9.4.2.296 | 75 | 9 | E | Y | 75 | 9 | 9.4.2.296 |  | A | Editor |  |  | "Full Bandwidth I2R MU-MIMO" Wrong query replace | Change name back to "Full Bandwidth UL MU-MIMO" as it is an HE PHY parameter | ACCEPTED (EDITOR: 2020-02-04 06:10:16Z) | EDITOR |  | Pending |  |  |  |  | 2020-02-04 06:10 | EDITOR
3231 | Christian Berger | 249 | 2 | 9.4.2.296 | 76 | 3 | T | Y | 76 | 3 | 9.4.2.296 |  | V | Ganesh-Venkatesan | 198r2 | 20110 | Figure 9-1007--Non-TB specific subelement format still has a field "Immediate LMR Feedback". Since the Ranging Parameters field has both I2R and R2I Immediate feedback subfields, this is redundant | Remove and change to "Reserved" | REVISED (EDITOR: 2020-01-28 06:39:31Z) Revise. Incorporate the editor instructions corresponding to CID #3231 in submission 11-20/0126. | EDITOR |  | motion passed |  |  |  |  | 2020-01-28 06:40 | EDITOR
3232 | Christian Berger | 249 | 2 | 9.4.2.296 | 76 | 22 | T | Y | 76 | 22 | 9.4.2.296 |  |  | Ganesh-Venkatesan |  |  | In Figure 9-1008--TB Specific subelement format the "Availability Window" field is in the middle, wouldn't it be easier to put this variable length field at the end so all the other fields are in predictable positions? | Move "Availability Window" field to the end of the element |  | EDITOR | [6 empty] | 2020-01-20 06:44 | EDITOR
3233 | Christian Berger | 249 | 2 | 9.4.2.296 | 78 | 4 | E | Y | 78 | 4 | 9.4.2.296 |  | A | Editor |  |  | "Ranging RSID"? RSID stand for Ranging Session ID | Remove "Ranging" to just "RSID" | ACCEPTED (EDITOR: 2020-02-04 06:11:26Z) | EDITOR |  | Pending |  |  |  |  | 2020-02-04 06:11 | EDITOR
3234 | Christian Berger | 249 | 2 | 9.6.7.48 | 95 | 1 | T | Y | 95 | 1 | 9.6.7.48 |  |  | Erik Lindskog |  |  | Move the ToA/ToD and associated Error fields into an optional subelement. This will make various privacy concerns easier as the element needs not to be included in the ISTA2RSTA LMR | As per comment |  | EDITOR | [6 empty] | 2020-01-20 06:21 | EDITOR
3235 | Christian Berger | 249 | 2 | 11.22.6.3.3 | 119 | 37 | E | N | 119 | 37 | 11.22.6.3.3 |  | V | Editor |  |  | subclause is called "Negotiation for TB and non-TB ranging measurement exchange" and starts with "For TB and NTB Ranging Measurement" - which is it, non-TB or NTB? | Unify naming, stick with either non-TB or NTB | REVISED (EDITOR: 2020-02-04 06:18:58Z) NTB -> non-TB | EDITOR |  | Pending |  |  |  |  | 2020-02-04 06:20 | EDITOR
3236 | Christian Berger | 249 | 2 | 11.22.6.3.3 | 120 | 13 | T | Y | 120 | 13 | 11.22.6.3.3 | [5 empty] | "An RSTA shall reject a request, unless the request is for Passive TB Ranging, if it has set the" - why is it any different for passive TB Ranging? If there is no PASN negotiated can't use secured, also why would any of this apply to passive? | Remove subclause "unless the request is for Passive TB Ranging" to keep text concise | [8 empty] | 2020-01-07 11:21
3237 | Christian Berger | 249 | 2 | 11.22.6.3.3 | 120 | 22 | E | N | 120 | 22 | 11.22.6.3.3 |  | A | Editor |  |  | "The RSID and the AID are derived the same ID number space", missing word | Change to "The RSID and the AID are derived from the same ID number space" | ACCEPTED (EDITOR: 2020-02-04 06:21:50Z) | EDITOR |  | Pending |  |  |  |  | 2020-02-04 06:22 | EDITOR
3238 | Christian Berger | 249 | 2 | 11.22.6.3.3 | 121 | 11 | T | Y | 121 | 11 | 11.22.6.3.3 | [5 empty] | Re-raising CID 1413 of LB240, some implementations do not need repetition for secure LTF processing, as receiver implementation is not scope of this standard, not allowing a value of zero (meaning no repetition) as a valid value unnecessarily assumes certain implmenatation choices | Remove this paragraph, ISTA and RSTA can each request the number of repetitions that they see approriate for their secure LTF processing | [8 empty] | 2020-01-07 11:21
3239 | Christian Berger | 249 | 2 | 11.22.6.3.3 | 122 | 27 | T | Y | 122 | 27 | 11.22.6.3.3 | [5 empty] | Relates to CID 1413 of LB240, again there is no need to require a minimum of 1 for the Max I2R rep, also Max R2I Rep should not necessarily set to the same value as requested by the ISTA, what if the ISTA wants at least 2 repetitions, preferably 3? If it sets to 3, but the RSTA only supports 2, then the negotiation will fail. This seems inefficient | Remove this paragraph. | [8 empty] | 2020-01-07 11:21
3240 | Christian Berger | 249 | 2 | 11.22.6.4.3.1 | 135 | 12 | E | N | 135 | 12 | 11.22.6.4.3.1 |  |  | Editor |  |  | Figure 11-36a refers to "Negotiation Phase" and "Measurement Phase" | Too many "phases", change to "measurement exchange" and "negoation" |  | EDITOR | [6 empty] | 2020-01-20 07:10 | EDITOR
3241 | Christian Berger | 249 | 2 | 11.22.6.4.3.1 | 136 |  | E | Y | 136 |  | 11.22.6.4.3.1 |  | A | Editor |  |  | "I2R MU Operation" query-replace gone wrong | Should be "UL MU Operation" also line 30 | ACCEPTED (EDITOR: 2020-02-04 06:26:23Z) | EDITOR |  | Pending |  |  |  |  | 2020-02-04 06:26 | EDITOR
3242 | Christian Berger | 249 | 2 | 11.22.6.4.3.1 | 136 | 29 | T | Y | 136 | 29 | 11.22.6.4.3.1 |  |  | Christian Berger |  |  | "and set the Rx Control Frame to MultiBSS subfield in HE MAC Capabilities Information field to 1" - how does this apply to un-associated STAs? | Clarify if this applies to un-associated STAs, which do not exchange an HE MAC Capabilities Information field |  | EDITOR | [6 empty] | 2020-01-20 05:54 | EDITOR
3243 | Christian Berger | 249 | 2 | 11.22.6.4.3.2 | 137 | 12 | E | N | 137 | 12 | 11.22.6.4.3.2 |  | A | Editor |  |  | "Each polling phase instance includes a single (#1890) a Ranging Trigger frame" | Change to "Each polling phase instance includes a single (#1890) Ranging Trigger frame" | ACCEPTED (EDITOR: 2020-02-04 06:27:56Z) | EDITOR |  | Pending |  |  |  |  | 2020-02-04 06:28 | EDITOR
3244 | Christian Berger | 249 | 2 | 11.22.6.4.3.3 | 142 | 3 | E | Y | 142 | 3 | 11.22.6.4.3.3 |  | A | Editor |  |  | "I2R power control" query-replace gone wrong | Change to "UL power control" | ACCEPTED (EDITOR: 2020-02-04 06:28:50Z) | EDITOR |  | Pending |  |  |  |  | 2020-02-04 06:29 | EDITOR
3245 | Christian Berger | 249 | 2 | 11.22.6.4.3.3 | 142 | 3 | T | Y | 142 | 3 | 11.22.6.4.3.3 |  |  | Christian Berger |  |  | The RSTA has no way of knowing if the ISTA can accommodate its requested UL Target RSSI for unassociated STAs, since it does not transmit frames to them regularly nor can request a headroom udpate | Add a mechanism for the RSTA to request information on the choice of UL Target RSSI, for example by having the ISTAs feed back measured RSSI, so the RSTA can estimate and track pathloss to each ISTA |  | EDITOR | [6 empty] | 2020-01-20 05:54 | EDITOR
3246 | Christian Berger | 249 | 2 | 11.22.6.4.3.4 | 143 | 12 | E | Y | 143 | 12 | 11.22.6.4.3.4 |  | A | Editor |  |  | "assign I2R resources" query-replace gone wrong | Change to "assign UL resources" | ACCEPTED (EDITOR: 2020-02-04 06:30:11Z) | EDITOR |  | Pending |  |  |  |  | 2020-02-04 06:30 | EDITOR
3247 | Christian Berger | 249 | 2 | 11.22.6.4.3.4 | 144 | 10 | T | Y | 144 | 10 | 11.22.6.4.3.4 |  |  | Christian Berger |  |  | "In the secured mode of TB Ranging, ..." This paragraph does not belong in this subclause, remove it or move it to subclause 11.22.6.4.6.2 | Remove or move to an appropriate place in 11.22.6.4.6.2 |  | EDITOR | [6 empty] | 2020-01-20 05:54 | EDITOR
3248 | Christian Berger | 249 | 2 | 11.22.6.4.3.4 | 142 | 35 | E | N | 142 | 35 | 11.22.6.4.3.4 |  | A | Editor |  |  | Subclause is called "TB Ranging measurement reporting phase", change to "Reporting phase of TB Ranging measurement " to align with other subclauses | As per comment | ACCEPTED (EDITOR: 2020-02-04 06:33:42Z) | EDITOR |  | Pending |  |  |  |  | 2020-02-04 06:34 | EDITOR
3249 | Christian Berger | 249 | 2 | 11.22.6.4.3.4 | 144 | 1 | E | N | 144 | 1 | 11.22.6.4.3.4 |  | A | Editor |  |  | Check English usage | Change to "In TB ranging, the PHY shall issue the PHY-RXEND.indication primitive with error condition IntegrityCheckError, if the PHY detects an integrity check error in the reception of the corresponding HE Ranging NDP or HE TB Ranging NDP. " | ACCEPTED (EDITOR: 2020-02-04 06:38:03Z) | EDITOR |  | Pending |  |  |  |  | 2020-02-04 06:38 | EDITOR
3250 | Christian Berger | 249 | 2 | 11.22.6.4.4.2 | 145 | 3 | E | N | 145 | 3 | 11.22.6.4.4.2 |  | A | Editor |  |  | Subclause is called "Non-TB Measurement Sounding phase", should be "Measurement Sounding phase of Non-TB Ranging" | As per comment | ACCEPTED (EDITOR: 2020-02-04 06:40:15Z) | EDITOR |  | Pending |  |  |  |  | 2020-02-04 06:40 | EDITOR
3251 | Christian Berger | 249 | 2 | 11.22.6.4.4.3 | 148 | 6 | E | N | 148 | 6 | 11.22.6.4.4.3 |  | A | Editor |  |  | Subclause is called "Non-TB Ranging Measurement Reporting phase", should be "Measurement Reporting phase of Non-TB Ranging" | As per comment | ACCEPTED (EDITOR: 2020-02-05 04:35:10Z) | EDITOR |  | Pending |  |  |  |  | 2020-02-05 04:35 | EDITOR
3252 | Christian Berger | 249 | 2 | 11.22.6.4.4.2 | 145 | 15 | E | N | 145 | 15 | 11.22.6.4.4.2 |  | A | Editor |  |  | "... and takes into account of the measurement exchange duration." remove "of", same in line 19 | As per comment | ACCEPTED (EDITOR: 2020-02-05 04:36:52Z) | EDITOR |  | Pending |  |  |  |  | 2020-02-05 04:37 | EDITOR
3253 | Christian Berger | 249 | 2 | 11.22.6.4.4.2 | 145 | 20 | E | Y | 145 | 20 | 11.22.6.4.4.2 |  | A | Editor |  |  | Too wordy, remove reference to frames and just say "assigned" | Chage to "An ISTA shall not initiate a new measurement exchange sequence until the assigned minimum time interval between subsequent range measurements, has elapsed (see Figure 11-36j). An ISTA, should complete the measurement sequence before the assigned maximum time interval between subsequent range measurements has elapsed." | ACCEPTED (EDITOR: 2020-02-05 04:40:04Z) | EDITOR |  | Pending |  |  |  |  | 2020-02-05 04:40 | EDITOR
3254 | Christian Berger | 249 | 2 | 11.22.6.4.4.2 | 146 | 10 | E | N | 146 | 10 | 11.22.6.4.4.2 |  | A | Editor |  |  | "In the non-TB measurement exchange sequence" | Change to "In the non-TB Ranging measurement exchange sequence" | ACCEPTED (EDITOR: 2020-02-05 04:41:41Z) | EDITOR |  | Pending |  |  |  |  | 2020-02-05 04:42 | EDITOR
3255 | Christian Berger | 249 | 2 | 11.22.6.4.4.3 | 148 | 7 | T | Y | 148 | 7 | 11.22.6.4.4.3 |  |  | Niranjan Grandhe |  |  | "If the Range Reporting is performed in the context of a Secure Fine Timing Measurement Session ..." this is not the right subclause for this text, either delete or move to subclause 11.22.6.4.6.1 | As per comment |  | EDITOR | [6 empty] | 2020-01-20 07:03 | EDITOR
3256 | Christian Berger | 249 | 2 | 11.22.6.4.4.3 | 148 | 11 | T | Y | 148 | 11 | 11.22.6.4.4.3 |  |  | Niranjan Grandhe |  |  | "An RSTA indicates immediate reporting by setting the Immediate LMR parameter in the non-TB specific subelement in the Ranging Parameters field to 1." The immediate LMR parameter has been moved to the Ranging Parameters | Change to "An RSTA or ISTA indicates immediate reporting by setting the Immediate R2I or I2R feedback subfield in the Ranging Parameters field to 1." |  | EDITOR | [6 empty] | 2020-01-20 07:03 | EDITOR
3257 | Christian Berger | 249 | 2 | 11.22.6.4.4.3 | 148 | 19 | T | Y | 148 | 19 | 11.22.6.4.4.3 |  |  | Niranjan Grandhe |  |  | "An RSTA indicates delayed reporting by setting the Immediate LMR parameter in the non-TB specific subelement in the Ranging Parameters field to 0." The immediate LMR parameter has been moved to the Ranging Parameters | Change to "An RSTA or ISTA indicates delayed reporting by setting the Immediate R2I or I2R feedback subfield in the Ranging Parameters field to 0" |  | EDITOR | [6 empty] | 2020-01-20 07:03 | EDITOR
3258 | Christian Berger | 249 | 2 | 11.22.6.4.4.3 | 148 | 26 | T | Y | 148 | 26 | 11.22.6.4.4.3 |  |  | Niranjan Grandhe |  |  | "The Immediate LMR parameter in the non-TB specific subelement in the Ranging Parameters field is reserved in the initial FTM Request frame." Out of date and also unnecessary here. | Remove pragraph |  | EDITOR | [6 empty] | 2020-01-20 07:03 | EDITOR
3259 | Christian Berger | 249 | 2 | 11.22.6.4.4.3 | 149 | 26 | T | Y | 149 | 26 | 11.22.6.4.4.3 |  |  | Niranjan Grandhe |  |  | "The data rate or MCS used for transmitting the LMR frame", that seems double, is there a difference between data rate and MCS? | Change to "The format and MCS used for transmitting the LMR frame" or "The MCS used for transmitting the LMR frame" depending which one is meant. |  | EDITOR | [6 empty] | 2020-01-20 07:03 | EDITOR
3260 | Christian Berger | 249 | 2 | 11.22.6.4.4.3 | 149 | 27 | T | Y | 149 | 27 | 11.22.6.4.4.3 |  |  | Niranjan Grandhe |  |  | "The bandwidth used to transmit the LMR frame shall not be wider than the bandwidth of the soliciting NDPA", according to this, technically the NDPA could be 80 MHz, the R2I LMR 40 MHz and the I2R again 80 MHz. | Change to "The bandwidth used to transmit either of the LMR frames can be chosen by its transmitter according to the rules of multiple frame transmission in an EDCA TXOP (see 10.22.2.7)." |  | EDITOR | [6 empty] | 2020-01-20 07:03 | EDITOR
3261 | Christian Berger | 249 | 2 | 11.22.6.4.4.3 | 150 | 1 | E | N | 150 | 1 | 11.22.6.4.4.3 |  | A | Editor |  |  | "In the Non-TB ranging, the PHY shall issue the PHY-RXEND.indication primitive with error condition IntegrityCheckError, if the PHY detects the integrity check error in the reception of the corresponding HE Ranging NDP." English usage. | Change to "In Non-TB ranging, the PHY shall issue the PHY-RXEND.indication primitive with error condition IntegrityCheckError, if the PHY detects an integrity check error in the reception of the corresponding HE Ranging NDP." | ACCEPTED (EDITOR: 2020-02-24 06:59:34Z) | EDITOR |  | Pending |  |  |  |  | 2020-02-24 07:00 | EDITOR
3262 | Christian Berger | 249 | 2 | 9.4.2.167 | 63 | 2 | T | Y | 63 | 2 | 9.4.2.167 |  |  | Assaf Kasher |  |  | There is an addition of HE formats to transmit FTM frames (in 6 GHz), but it fails to mention which exact HE format (SU/MU/TB?) and what LTFs (1x/2x/4x), please specify. | As per comment, a possible solution would be to use SU with 2x LTFs. |  | EDITOR | [6 empty] | 2020-01-20 05:43 | EDITOR
3263 | Christian Berger | 249 | 2 | 9.4.2.167 | 63 | 2 | E | N | 63 | 2 | 9.4.2.167 |  | A | Editor |  |  | Table 9-281, if there are new entries added, why are some underlined and some are not? Or is EDCA-based HE not a new entry? | Underline EDCA-based HE entries, if they are new. | ACCEPTED (EDITOR: 2020-02-05 04:49:46Z) | EDITOR |  | Pending |  |  |  |  | 2020-02-05 04:50 | EDITOR
3264 | Christian Berger | 249 | 2 | 11.22.6.4.5 | 150 | 28 | T | Y | 150 | 28 | 11.22.6.4.5 |  |  | Yongho-Seok |  |  | "The NUM_USER parameter is set to the number of ISTAs that the HE Ranging NDP PPDU is transmitted to." - Checking with the RX/TX Vector table, seems this parameter is only used *if* LTF_SEQUENCE present, i.e., if in the secure mode - not clear from the description here. | Add text clarifying the difference of this parameter between secure mode and otherwise (not used or equal to "1" in non-secure). |  | EDITOR | [6 empty] | 2020-01-20 07:06 | EDITOR
3265 | Christian Berger | 249 | 2 | 11.22.6.4.5 | 151 | 35 | T | Y | 151 | 35 | 11.22.6.4.5 |  |  | Yongho-Seok |  |  | "In the secure variant TB ranging measurement exchange, the LTF_OFFSET parameter is set to as defined in 11.22.6.4.6.2 (TB ranging measurement exchange for secure LTF). Otherwise, the LTF_OFFSET parameter is not present." I don't see the point of having the LTF_OFFSET in the RX/TX Vector, the transmitter does not need to know (it can construct LTFs based on N_STS and N_REP) while receiver needs this knowledge passed by MAC entity (while RXVECTOR is from PHY-to-MAC). | Remove here and from RX/TX Vector. Should be added to PHY SAP service primitive parameters, similar to (or as pat of) 8.3.5.20 PHY-RXLTFSEQUENCE.request; also compare with definition in Table 27-2a |  | EDITOR | [6 empty] | 2020-01-20 07:06 | EDITOR
3266 | Christian Berger | 249 | 2 | 11.22.6.4.6.1 | 153 | 22 | E | Y | 153 | 22 | 11.22.6.4.6.1 |  |  | Editor |  |  | This subclause is very long and hard to read; I would suggest re-organizing it. | The space here is not sufficient to give a detailed description of a comment resolution, but I would make the following points: i) start with a general section describing the differences to the non-secure case. ii) Then have the description of Figure 11-36n to describe the regular case, iii) then explain the NPD-A and NDP transmission parameters, iv) last have the error recovery. Also consider moving both non-TB and TB description of NDP transmission ot a separate (joined) subclause similar to non-secure case. Finally to align with non-secure case, consider re-organizing to put TB mode first. |  | EDITOR | [6 empty] | 2020-01-20 07:10 | EDITOR
3267 | Christian Berger | 249 | 2 | 26.17.2.1 | 197 | 12 | T | Y | 197 | 12 | 26.17.2.1 | [5 empty] | Referenz to "Table 9-282 (Format and Bandwidth field)", which does not contain HE and EDCA-based HE anymore (also is now Table 9-281). I guess the meaning is that in 6 GHz to either use TB/non-TB Ranging or in EDCA FTM to use HE modes given in said Table. | Change to the following: "When an HE STA negotiates an *EDCA* FTM session ... the STA shall set the Format And Bandwidth field to a value that corresponds to an EDCA-based HE format (see Table 9-281 ..." | [8 empty] | 2020-01-07 11:21
3268 | Christian Berger | 249 | 2 | 26.17.2.1 | 197 | 16 | T | Y | 197 | 16 | 26.17.2.1 | [5 empty] | "An HE STA that negotiates an EDCA FTM session shall transmit Fine Timing Measurement frame in an HE SU PPDU and Fine Timing Measurement Request frame in a non-HT PPDU, or an HE SU PPDU." - Why are we allowing frames in non-HT duplicate format? | Mandate that all frames in 6 GHz be sent in an HE format. - Remove exception for FTMRs. | [8 empty] | 2020-01-07 11:21
3269 | Christian Berger | 249 | 2 | 27.2.2 | 199 | 1 | T | Y | 199 | 1 | 27.2.2 |  |  | Feng-Jiang |  |  | LTF_OFFSET - not needed in RxVector nor TxVector | Remove from Table 27-1--TXVECTOR and RXVECTOR parameters |  | EDITOR | [6 empty] | 2020-01-20 06:26 | EDITOR
3270 | Christian Berger | 249 | 2 | 27.3.17a | 202 | 10 | T | Y | 202 | 10 | 27.3.17a |  |  | Feng-Jiang |  |  | "For transmission of Passive TB Ranging with dot11PassiveTBRangingAoDImplemented set to 1 ..." seems the following text applies in general, when N_STS is smaller than the number of physical antennas (for example limitations on the receiving side), the the Q matrix is a partial identity matrix (in the sense that if you remove zero rows, it becomes an identity matrix). | Remove qualifier "For transmission of Passive TB Ranging with dot11PassiveTBRangingAoDImplemented set to 1" and make the statement general. |  | EDITOR | [6 empty] | 2020-01-20 06:26 | EDITOR
3271 | Christian Berger | 249 | 2 | 27.3.17a | 202 | 23 | T | Y | 202 | 23 | 27.3.17a |  |  | Feng-Jiang |  |  | "... and TXVECTOR parameter LTF_OFFSET that indicates the number of HE-LTF to skip to receive" there is no TXVECTOR parameter LTF_OFFSET, since it is not used in transmission. Also this statement should appear later after LTF_REP and the secure HE-LTF structure have been described. | Remove this whole bullet point, instead add a paragraph at the end of the subclause "For decoding the HE-LTF fields, a PHY-RXLTFSEQUENCE.request primitive issued from the MAC provides the LTF_REP parameter and LTF_OFFSET parameter, which are not encoded in the HE-SIG-A, but included in the preceeding Ranging NDP Announcement frame. The LTF_OFFSET parameter indicates the number of secure HE-LTF to skip to receive for each user, e.g., in Figure 27-52d the LTF_OFFSET for the first and second user would be 0 and 4 respectively." |  | EDITOR | [6 empty] | 2020-01-20 06:26 | EDITOR
3272 | Erik Lindskog | 249 | 2 | 11.22.6.3.3 | 122 | 19 | T | Y | 122 | 19 | 11.22.6.3.3 | [5 empty] | We may we need to limit the LTF repetition for passive location ranging, in both the R2I NDP and the I2R NDP frames. Currently we have no such limit specified. | Look into if we need to specify a limit on the LTF repetition for Passive Location Ranging, and if we do specify such a limit. | [8 empty] | 2020-01-07 11:21
3273 | Erik Lindskog | 249 | 2 | 9.4.2.302 | 86 | 24 | T | Y | 86 | 24 | 9.4.2.302 |  |  | Erik Lindskog |  |  | The definition of the Time-Stamp Error subfield does not seem very efficient or appropriate. We should consider imprioving on this. | Revisit the definition of the Time-Stamp Error subfield and improve on it by making it use less bits. |  | EDITOR | [6 empty] | 2020-01-20 06:21 | EDITOR
3274 | Erik Lindskog | 249 | 2 | 9.6.7.48 | 95 | 21 | T | Y | 95 | 21 | 9.6.7.48 |  |  | Erik Lindskog |  |  | The definition of the TOD Error field does not seem very efficient or appropriate. We should consider imprioving on this. | Revisit the definition of the TOA Error field and improve on it by making it use less bits. |  | EDITOR | [6 empty] | 2020-01-20 06:21 | EDITOR
3275 | Erik Lindskog | 249 | 2 | 9.6.7.48 | 96 | 5 | T | Y | 96 | 5 | 9.6.7.48 |  |  | Erik Lindskog |  |  | The definition of the TOA Error subfield does not seem very efficient or appropriate. We should consider imprioving on this. | Revisit the definition of the TOA Error field and improve on it by making it use less bits. |  | EDITOR | [6 empty] | 2020-01-20 06:21 | EDITOR
3276 | Erik Lindskog | 249 | 2 | 6.3.56.2 | 29 | 32 | T | Y | 29 | 32 | 6.3.56.2 | [5 empty] | Missing note to cover the MLME-FINETIMINGMSMT.request behavior for the Passive Location Ranging case. | Add missing note to cover the MLME-FINETIMINGMSMT.request behavior for the Passive Location Ranging case. | [8 empty] | 2020-01-07 11:21
3277 | Erik Lindskog | 249 | 2 | 9.4.2.302 | 85 | 22 | T | Y | 85 | 22 | 9.4.2.302 |  |  | Erik Lindskog |  |  | The RSTA Passive Location LMR is likely transmitted with low MCS as it is used to broadcast LMR information. For this reason the 'RSTA Passive Location Measurement Report Element' should have a very small byte count. | Given that a STA doing passive locationing does only require the time difference of a TOA and TOD timestamp, the proposal is: Introduce another Type "time difference" in which case the time stamp field holds a time difference of TOA and subsequent TOD. The error field would need to be multiplied by 2 in this case, i.e. 2Emax. When implemented this saves signaling of N/2 time stamps. Also consider allowing fewer bits for this time of time stamp as it does not need to span as large a time interval. |  | EDITOR | [6 empty] | 2020-01-20 06:21 | EDITOR
3278 | Erik Lindskog | 249 | 2 | 9.4.2.302 | 85 | 22 | T | Y | 85 | 22 | 9.4.2.302 |  |  | Erik Lindskog |  |  | The ISTA Passive Location LMR is likely transmitted with low MCS as it is used to broadcast LMR information. For this reason the 'RSTA Passive Location Measurement Report Element' should have a very small byte count. | Given that a STA doing passive locationing does only require the time difference of a TOA and TOD timestamp, the proposal is: Introduce another Type "time difference" in which case the time stamp field holds a time difference of TOA and subsequent TOD. The error field would need to be multiplied by 2 in this case, i.e. 2Emax. When implemented this saves signaling of N/2 time stamps. Also consider allowing fewer bits for this time of time stamp as it does not need to span as large a time interval. |  | EDITOR | [6 empty] | 2020-01-20 06:21 | EDITOR
3279 | Erik Lindskog | 249 | 2 | 11.22.6 | 108 | 17 | T | Y | 108 | 17 | 11.22.6 | [5 empty] | It may not be entirely clear in the current standards and draft standard what the requirements are on the clock that the FTM time stamps are derived from. We should review this and if missing add specifications for how the clock that the FTM time stamps are derived from is related to the Tx carrier frequency and over what time intervals the clock is required to be continuous. | Review as per the comment and if missing, add specifications for how the clock that the FTM time stamps are derived from is related to the Tx carrier frequency and over what time intervals the clock is required to be continuous. Add this text in a new section where it is easy to find. In this section also refer to all other rules that relates to this and affects the FTM time stamps. | [8 empty] | 2020-01-07 11:21
3280 | Erik Lindskog | 249 | 2 | 11.22.6.1.3 | 111 | 6 | T | Y | 111 | 6 | 11.22.6.1.3 |  |  | Erik Lindskog |  |  | For TB ranging, and especially for Passive TB Ranging, to work well, it is desirable that the FTM clocks are continous during each availability window used for FTM ranging. | Add requirement that the FTM clocks always need to be continous during each availability window used for FTM ranging. |  | EDITOR | [6 empty] | 2020-01-20 06:21 | EDITOR
3281 | Erik Lindskog | 249 | 2 | B.4.4.1 | 221 | 2 | T | Y | 221 | 2 | B.4.4.1 |  |  | Jonathan Segev |  |  | Entries for Passive Location Ranging is missing in the 'MAC frames' table. | Entries for Passive Location Ranging is missing in the 'MAC frames' table. |  | EDITOR | [6 empty] | 2020-01-20 06:55 | EDITOR
3282 | Erik Lindskog | 249 | 2 | 6.3.56.1 | 27 | 15 | T | Y | 27 | 15 | 6.3.56.1 | [5 empty] | A figure showing the SME-MLME and ISTA-RSTA exchanges for Passive TB ranging, and associasted text, is missing. | Add missing figure and text as pointed out in comment. | [8 empty] | 2020-01-07 11:21
3283 | Erik Lindskog | 249 | 2 | 9.3.1.22.10 | 46 | 6 | T | Y | 46 | 6 | 9.3.1.22.10 |  |  | Dibakar Das |  |  | The Trigger Dependent Common Info subfield of the Ranging Trigger frame of subvariant Passive TB Sounding, depicted in Figure 9-61d.y, is different from the Trigger Dependent Common Info subfield for the Ranging Trigger variant, depicted in Figure 9-61d.x. This subfield is used both the TB and Passive TB Ranging. To reduce the number of options in the standard it would should make these the same. | Change the Trigger Dependent Common Info subfield for the Ranging Trigger variant, depicted in Figure 9-61d.x., to be the same as the Trigger Dependent Common Info subfield of the Ranging Trigger frame of subvariant Passive TB Sounding, depicted in Figure 9-61d.y. |  | EDITOR | [6 empty] | 2020-01-20 06:13 | EDITOR
3284 | Erik Lindskog | 249 | 2 | 9.3.3.2 | 49 | 25 | E | Y | 49 | 25 | 9.3.3.2 |  | A | Editor |  |  | Space is needed before 'is' in 'dot11PassiveTBRangingResponderImplementedis'. | Insert space 'is' in 'dot11PassiveTBRangingResponderImplementedis'. | ACCEPTED (EDITOR: 2020-02-05 04:52:29Z) | EDITOR |  | Pending |  |  |  |  | 2020-02-05 04:53 | EDITOR
3285 | Erik Lindskog | 249 | 2 | 9.3.3.2 | 50 | 1 | E | Y | 50 | 1 | 9.3.3.2 |  | A | Editor |  |  | dot11PassiveTBRangingResponderActivated should be dot11PassiveTBRangingResponderImplemented. | Change dot11PassiveTBRangingResponderActivated to dot11PassiveTBRangingResponderImplemented. | ACCEPTED (EDITOR: 2020-02-24 07:00:29Z) | EDITOR |  | Pending |  |  |  |  | 2020-02-24 07:01 | EDITOR
3286 | Erik Lindskog | 249 | 2 | 9.4.2.26 | 58 | 1 | E | Y | 58 | 1 | 9.4.2.26 |  | A | Editor |  |  | In two occurrences a space is needed before 'is' in 'dot11PassiveTBRangingResponderImplementedis'. | In two occurrences add a space before 'is' in 'dot11PassiveTBRangingResponderImplementedis'. | ACCEPTED (EDITOR: 2020-02-05 04:55:03Z) | EDITOR |  | Pending |  |  |  |  | 2020-02-05 04:55 | EDITOR
3287 | Erik Lindskog | 249 | 2 | 9.4.2.295 | 70 | 9 | T | Y | 70 | 9 | 9.4.2.295 |  |  | Dibakar Das |  |  | In the 'Passive TB Ranging parameters subfield' in the 'Availability Window Information field format', depicted in Figures Figure 9-1004 and Figure 9-1005, we only communicate the BW over which the Passive TB Ranging is occuring. Is it possible that we don't need this information to be conveyed. Could it instead be possible that the Passive TB Ranging always, nominally, uses the full BW of the AP's BSS or that the PSTAs listening in to the Passive TB Ranging transmissions will be able to figure it out on its own? | If not needed, consider removing the 'Passive TB Ranging parameters subfield' in the 'Availability Window Information field format', depicted in Figures Figure 9-1004 and Figure 9-1005, and the associated text as well as Table 9-1000. |  | EDITOR | [6 empty] | 2020-01-20 06:13 | EDITOR
3288 | Erik Lindskog | 249 | 2 | 9.4.2.302 | 85 | 9 | E | Y | 85 | 9 | 9.4.2.302 |  | V | Editor |  |  | Change 'where' to 'was'. | As per comment. | REVISED (EDITOR: 2020-02-05 04:58:49Z) change to 'is' | EDITOR |  | Pending |  |  |  |  | 2020-02-05 04:59 | EDITOR
3289 | Erik Lindskog | 249 | 2 | 9.6.7.49 | 97 | 13 | T | Y | 97 | 13 | 9.6.7.49 |  |  | Erik Lindskog |  |  | The ISTA Passive TB Ranging Measurement Report frame that is used by the ISTA to send its LMR to the RSTA in the Passive TB Ranging case, can probably be merged with the Location Measurement Report frame format. We would however in some way make the fram contain either the content in the Location Measurement Report frame format for the case of non-TB and TB Ranging, or the content in the ISTA Passive TB Ranging Measurement Report frame for the case when that is used by the ISTA to send its LMR to the RSTA in the Passive TB Ranging . However, keep in mind that an idea with the ISTA to RSTA LMR reporting in the Passive TB Ranging case is that the RSTA can copy the whole ISTA Passive TB Ranging Measurement Report element from each ISTA when it broadcasts it in the Secundus RSTA Broadcast Passive TB Ranging Measurement Report frame. Thus it makes sense in the Passive TB Ranging case to contain the report from the ISTA intact in the ISTA Passive TB Ranging Measurement Report element. | As per comment. |  | EDITOR | [6 empty] | 2020-01-20 06:21 | EDITOR
3290 | Erik Lindskog | 249 | 2 | 9.6.7.49 | 97 | 15 | E | Y | 97 | 15 | 9.6.7.49 |  | A | Editor |  |  | Add space between '(#1688)' and 'The'. | As per comment. | ACCEPTED (EDITOR: 2020-02-05 05:00:28Z) | EDITOR |  | Pending |  |  |  |  | 2020-02-05 05:01 | EDITOR
3291 | Erik Lindskog | 249 | 2 | 9.6.7.49 | 97 | 18 | E | Y | 97 | 18 | 9.6.7.49 |  | A | Editor |  |  | Cange 'Action field' to 'frame'. | As per comment. | ACCEPTED (EDITOR: 2020-02-05 06:53:30Z) | EDITOR |  | Pending |  |  |  |  | 2020-02-05 06:54 | EDITOR
3292 | Erik Lindskog | 249 | 2 | 9.6.7.49 | 97 | 19 | E | Y | 97 | 19 | 9.6.7.49 |  | A | Editor |  |  | Cange 'Action field' to 'frame'. | As per comment. | ACCEPTED (EDITOR: 2020-02-05 06:55:20Z) | EDITOR |  | Pending |  |  |  |  | 2020-02-05 06:56 | EDITOR
3293 | Erik Lindskog | 249 | 2 | 9.6.7.49 | 97 | 22 | E | Y | 97 | 22 | 9.6.7.49 |  | A | Editor |  |  | Cange 'Action field' to 'frame'. | As per comment. | ACCEPTED (EDITOR: 2020-02-05 06:55:39Z) | EDITOR |  | Pending |  |  |  |  | 2020-02-05 06:56 | EDITOR
3294 | Erik Lindskog | 249 | 2 | 9.6.7.51 | 99 | 20 | E | Y | 99 | 20 | 9.6.7.51 |  | A | Editor |  |  | Change 'The ISTA Passive TB Ranging Measurement Reports field contains Number of ISTA Passive TB Ranging Measurement Reports ISTA Passive TB Ranging Measurement Report elements.' to 'The ISTA Passive TB Ranging Measurement Reports field contains the number of ISTA Passive TB Ranging Measurement Reports in the ISTA Passive TB Ranging Measurement Report elements.'. | As per comment. | ACCEPTED (EDITOR: 2020-02-05 06:59:14Z) | EDITOR |  | Pending |  |  |  |  | 2020-02-05 06:59 | EDITOR
3295 | Erik Lindskog | 249 | 2 | 11.22.6.4.8.1 | 165 | 33 | E | Y | 165 | 33 | 11.22.6.4.8.1 |  | A | Editor |  |  | Should have normative text in Section 11, so change 'the ISTA responds' to 'the ISTA shall respond'. | As per comment. | ACCEPTED (EDITOR: 2020-02-05 07:02:50Z) | EDITOR |  | Pending |  |  |  |  | 2020-02-05 07:03 | EDITOR
3296 | Erik Lindskog | 249 | 2 | 11.22.6.4.8.1 | 166 | 1 | E | Y | 166 | 1 | 11.22.6.4.8.1 |  | A | Editor |  |  | Should have normative text in Section 11, so change 'The RSTA broadcasts' to 'The RSTA shall broadcast'. | As per comment. | ACCEPTED (EDITOR: 2020-02-05 07:03:07Z) | EDITOR |  | Pending |  |  |  |  | 2020-02-05 07:03 | EDITOR
3297 | Erik Lindskog | 249 | 2 | 11.22.6.4.8.4 | 169 | 28 | E | Y | 169 | 28 | 11.22.6.4.8.4 |  |  | Editor |  |  | In Figure 11-36u (Passive TB Ranging measurement reporting phase), we are using some proxies for the 'RSTA-to-ISTA LMR frame' and for the 'LMR from ISTA to RSTA' frames. We may want to consider changing to using the proper frame names here. | Consider if we can change to use the proper frame names throughout in the figure. |  | EDITOR | [6 empty] | 2020-01-20 07:10 | EDITOR
3298 | Erik Lindskog | 249 | 2 | 11.22.6.4.8.3 | 166 | 26 | E | Y | 166 | 26 | 11.22.6.4.8.3 |  |  | Editor |  |  | In Figure 11-36s (Passive TB Ranging polling, measurement sounding, and 27 measurement reporting phases), we are using some proxy names for some the frames. We may want to consider changing to using the proper frame names here. | Consider if we can change to use the proper frame names throughout in the figure. |  | EDITOR | [6 empty] | 2020-01-20 07:10 | EDITOR
3299 | Erik Lindskog | 249 | 2 | 11.22.6.6.2 | 175 | 4 | T | Y | 175 | 4 | 11.22.6.6.2 |  |  | Dibakar Das |  |  | We should alllow to have multiple FTM ranging sessions to go on between an RSTA and an ISTA pair at the same time. There are many reasons why this is desired. Right now we are limited to having only one FTM ranging session going on between an RSTA-ISTA pair. A reason for this is that we don't have a way to identify a ranging session and as such specify which, assuming we have more than one, ranging session to terminate when we request to terminate an FTM ranging session. For this reason we should introduce the concept of an identifier, e.g. a number, for a ranging session. In a request to terminate an FTM ranging session we can then refer to this number. | As per comment. |  | EDITOR | [6 empty] | 2020-01-20 06:13 | EDITOR
3300 | Erik Lindskog | 249 | 2 | 9.4.2.303 | 87 | 27 | E | Y | 87 | 27 | 9.4.2.303 |  | A | Editor |  |  | The Timestamp Measurement Reports field in the RSTA Passive TB Ranging Measurement Report element is now defined in RSTA Passive TB Ranging Measurement Report element, so we should remove the old Figure 9-1027--Time Stamp Measurement Report field. | As per comment. | ACCEPTED (EDITOR: 2020-02-05 07:24:46Z) | EDITOR |  | Pending |  |  |  |  | 2020-02-05 07:25 | EDITOR
3301 | Erik Lindskog | 249 | 2 | 9.4.2.304 | 88 | 5 | E | Y | 88 | 5 | 9.4.2.304 |  |  | Editor |  |  | Change file name 'Passive TB Ranging Measurement Table Report' to ' Passive Location LCI Table Number'. Also add description of the field in the text. | As per comment. |  | EDITOR | [6 empty] | 2020-01-20 07:10 | EDITOR
3302 | Erik Lindskog | 249 | 2 | 9.4.2.304 | 88 | 23 | E | Y | 88 | 23 | 9.4.2.304 |  | A | Editor |  |  | Change 'Number of ISTA LCI Report field' to 'Number of ISTA LCI Report Entries field'. | As per comment. | ACCEPTED (EDITOR: 2020-02-05 07:30:40Z) Fixed by resolving a different CID | EDITOR |  | Pending |  |  |  |  | 2020-02-05 07:32 | EDITOR
3303 | Erik Lindskog | 249 | 2 | 9.4.2.304 | 88 | 23 | E | Y | 88 | 23 | 9.4.2.304 |  | A | Editor |  |  | Cange 'ISTA LCI Report field' to 'ISTA LCI Report Entry field'. | As per comment. | ACCEPTED (EDITOR: 2020-02-05 07:31:51Z) Fixed while resolving a different CID | EDITOR |  | Pending |  |  |  |  | 2020-02-05 07:32 | EDITOR
3304 | Erik Lindskog | 249 | 2 | 9.6.7.32 | 92 | 3 | T | Y | 92 | 3 | 9.6.7.32 | [5 empty] | Both the LCI Report and the Location Civic Report fields are optionally present. | Change the text to reflect that both the LCI Report and the Location Civic Report fields are optionally present. | [8 empty] | 2020-01-07 11:21
3305 | Erik Lindskog | 249 | 2 | 9.6.7.32 | 92 | 6 | E | Y | 92 | 6 | 9.6.7.32 |  | A | Editor |  |  | Add missing underlining of new text. | As per comment. | ACCEPTED (EDITOR: 2020-02-05 07:34:09Z) | EDITOR |  | Pending |  |  |  |  | 2020-02-05 07:34 | EDITOR
3306 | Erik Lindskog | 249 | 2 | 6.3 | 24 | 2 | T | Y | 24 | 2 | 6.3 | [5 empty] | We are missing text in subclause 6.3 (MLME SAP interface) that deals with the required specifics the Passive TB Ranging subvariant of TB Ranging. | Throughout subclause 6.3 (MLME SPA interface), Add text to coverer the aspects of Passive TB Ranging that differns from TB Ranging. | [8 empty] | 2020-01-07 11:21
3307 | Erik Lindskog | 249 | 2 | 11.22.6.1.3 | 111 | 6 | T | Y | 111 | 6 | 11.22.6.1.3 |  |  | Erik Lindskog |  |  | The standard needs a description description for how the (sounding) dialog token should be managed by the RSTA in the Passive TB Ranging case. | Add description description for how the (sounding ) dialog token should be managed by the RSTA in the Passive TB Ranging case. |  | EDITOR | [6 empty] | 2020-01-20 06:21 | EDITOR
3308 | Erik Lindskog | 249 | 2 | 11.22.6.1.3 | 111 | 14 | G | Y | 111 | 14 | 11.22.6.1.3 | [5 empty] | It may not be necessary to in subclause 11.22.6.1.3 give a list of what subclauses 'applies to Passive TB Ranging'. In fact it can be missleading as we already have a general statement saying that except where explicitly stated differently, the Passive TB Ranging mode, its protocols, procedures, components, and definitions follow the rules for TB ranging. | Consider removing the list of what subclauses applies to Passive TB Ranging. | [8 empty] | 2020-01-07 11:21
3309 | Erik Lindskog | 249 | 2 | 11.22.6.1.3 | 111 | 14 | T | Y | 111 | 14 | 11.22.6.1.3 |  |  | Erik Lindskog |  |  | It may not be necessary to in subclause 11.22.6.1.3 give a list of what subclauses 'applies to Passive TB Ranging'. In fact it can be missleading as we already have a general statement saying that except where explicitly stated differently, the Passive TB Ranging mode, its protocols, procedures, components, and definitions follow the rules for TB ranging. | Consider removing the list of what subclauses applies to Passive TB Ranging. |  | EDITOR | [6 empty] | 2020-01-20 06:21 | EDITOR
3310 | Erik Lindskog | 249 | 2 | 9.4.2.295 | 71 | 10 | T | Y | 71 | 10 | 9.4.2.295 |  |  | Dibakar Das |  |  | Is it the case that a continuous BSS channel bandwidth, e.g. 160 MHz, can be realized with two adjacent channels driven by separate LOs? If so we may need to communicate this to the PSTAs in the Passive TB Ranging parameters subfield in the RSTA Availability Window element. | Consider if we need to communicate the use of one or two LO's by either the RSTA or the ISTA in the RSTA Availability Window element in the the Passive TB Ranging parameters subfield in the RSTA Availability Window element, and if so add this to Table 9-1000 (BW subfield for Availability Window field in the Passive TB Ranging Availability element). We need this if the PSTAs need to know this in order to properly estimate its TOAs. |  | EDITOR | [6 empty] | 2020-01-20 06:13 | EDITOR
3311 | Erik Lindskog | 249 | 2 | 11.22.6.3.3 | 122 | 31 | T | Y | 122 | 31 | 11.22.6.3.3 | [5 empty] | It is not specified how phase shift feedback reporting works if the ISTA is reporting phase shift TOAs in non-TB and TB ranging. How will the ISTA get the required information from the RSTA in order to compute the RTT? | Add specification and description for the case when the ISTA is reporting phase shift TOAs in non-TB and TB ranging and how the ISTA will get the required information from the RSTA in order to compute the RTT. | [8 empty] | 2020-01-07 11:21
3312 | Ganesh Venkatesan | 249 | 2 | 4.3.19.19 | 22 | 16 | E | N | 22 | 16 | 4.3.19.19 |  | A | Editor |  |  | Editor Notes as part of the specification text is confusing. Either delete it or depict them in a font that separates editor notes from the main specification | Delete editor notes (or include them in a different font) | ACCEPTED (EDITOR: 2020-02-06 01:12:08Z) | EDITOR |  | Pending |  |  |  |  | 2020-02-06 01:12 | EDITOR
3313 | Ganesh Venkatesan | 249 | 2 | 4.3.19.19 | 22 | 13 | E | N | 22 | 13 | 4.3.19.19 |  | A | Editor |  |  | Changes to the baseline are not correctly depicted. In this instance the entire paragraph (lines 13-16) is new and hence should be underlined, | as in comment | ACCEPTED (EDITOR: 2020-02-06 01:13:39Z) | EDITOR |  | Pending |  |  |  |  | 2020-02-06 01:14 | EDITOR
3314 | Ganesh Venkatesan | 249 | 2 | 4.3.19.19 | 22 | 18 | T | N | 22 | 18 | 4.3.19.19 |  | A | Ganesh-Venkatesan | 183r1 | 20108 | PASN is required if and only if the peers are not associated. Be explicit in describing the condition(s) under which PASN is required. | Replace "between two peers" with "between two unassociated peers" | ACCEPTED (EDITOR: 2020-01-28 06:26:07Z) | EDITOR |  | motion passed |  |  |  |  | 2020-01-28 06:26 | EDITOR
3315 | Ganesh Venkatesan | 249 | 2 | 4.3.19.19 | 23 | 18 | E | N | 23 | 18 | 4.3.19.19 |  | A | Editor |  |  | Baseline text misrepresented (line 18 has a '(11ai)' that is redundant. The baseline has it in green font to identify how a specific change happened (due to the inclusion of the .11ai amendment into .11 main specification). In .11az draft this should either be deleted or placed in line 17 after 'using FILS Authentication (11ai))).' (and should be in green font). | as in comment | ACCEPTED (EDITOR: 2020-02-06 01:17:50Z) | EDITOR |  | Pending |  |  |  |  | 2020-02-06 01:18 | EDITOR
3316 | Ganesh Venkatesan | 249 | 2 | 6.3.5.2.2 | 25 |  | E | N | 25 |  | 6.3.5.2.2 |  | A | Editor |  |  | mis-identification of content that is added (to the baseline) as a result of the .11az amendment. All additions to the baseline should either be (a) identified by underlining the corresponding content or (b) identified by prefixing the corresponding context with an "insert" instruction to the baseline editor. | underline the entire content of inserted row or remove the underline (entirely) from the inserted row (since there is a prefix instruction to the baseline editor). Also applies to 6.3.5.3.2 (P26), 6.3.5.4.2 (P26) and 6.3.5.5.2 (P27). | ACCEPTED (EDITOR: 2020-02-06 01:22:55Z) Adding underline to the who row for now. We could remove it later. | EDITOR |  | Pending |  |  |  |  | 2020-02-06 01:24 | EDITOR
3317 | Ganesh Venkatesan | 249 | 2 | 6.3.56.2.1 | 29 | 38 | T | N | 29 | 38 | 6.3.56.2.1 | [5 empty] | Inconsistent use of terms: in the entire draft there are references to TB Sounding Exchange and non-TB Sounding Exchange. While this may be referencing the exchange of frames during the sounding phase, the sub-clauses that describe TB ranging and non-TB ranging are titled "TB Ranging Measurement exchange and Non-TB Ranging Measurement exchange). There is no definition of a TB Sounding or a non-TB Sounding Exchange. | Either define TB and non-TB Sounding Exchange or use TB ranging measurement exchange and non-TB ranging measurement exchange (prefer the latter). This occurs in multiple locations in the draft (only the first occurrence is identified here). | [8 empty] | 2020-01-07 11:21
3318 | Ganesh Venkatesan | 249 | 2 | 6.3.56.2.2 | 32 |  | E | N | 32 |  | 6.3.56.2.2 |  | A | Editor |  |  | The Ranging Parameters parameter is new in .11az and hence the entire row should be underlined (to indicate that this is an insertion to the table in the baseline) | as in comment | ACCEPTED (EDITOR: 2020-02-06 01:25:33Z) | EDITOR |  | Pending |  |  |  |  | 2020-02-06 01:26 | EDITOR
3319 | Ganesh Venkatesan | 249 | 2 | 6.3.56.2.3 | 32 | 15 | T | N | 32 | 15 | 6.3.56.2.3 | [5 empty] | The terms MinProcessingTime and MaxToAAvailable are replaced respectively by 'Min time between measurements' and 'Max time between measurements' but the change is not reflected here. | render the referenced thresholds consistent with the definitions in Cl. 9.4.2.296 (Ranging Parameters element) | [8 empty] | 2020-01-07 11:21
3320 | Ganesh Venkatesan | 249 | 2 | 6.3.53.2.3 | 32 | 20 | T | N | 32 | 20 | 6.3.53.2.3 | [5 empty] | "Note that this causes the MLME to respond to the Trigger frame with type set to Location and subtype set to Polling to the specified peer entity." The trigger frame is send by the specified peer entity and the MLME responds on the receipt of the Trigger frame. So, the "set to Polling to the specified peer entity" should be "set to Polling, from the specified peer entity" | as in comment | [8 empty] | 2020-01-07 11:21
3321 | Ganesh Venkatesan | 249 | 2 | 6.3.53.2.3. | 32 | 19 | T | N | 32 | 19 | 6.3.53.2.3. | [5 empty] | A consistent format should be used to refer to the subvariants of the Trigger Frames of Ranging variant. While one could consider this as specification aesthetic, consistency renders the specification easy to read, comprehend and implement. | Use the term {Polling¦Sounding¦Secure Sounding¦ Report¦Passive TB Sounding} subvariant of the Ranging Trigger Frame when referring to the Polling, Sounding, Secure Sounding, Report[ing] and Passive TB Sounding subvariants, in the entire draft. | [8 empty] | 2020-01-07 11:21
3322 | Ganesh Venkatesan | 249 | 2 | 6.3.56.3.1 | 33 | 21 | T | N | 33 | 21 | 6.3.56.3.1 | [5 empty] | Contradiction between the text in 6.3.56.3.1 which states that the confirm primitive indicates that the TB or non-TB ranging measurement successfully completed with the peer while 6.3.56.3.3 states that only the sounding exchange (sic) corresponding to the underlying measurement exchange has successfully completed (implies that the reporting phase is still pending). The text in 6.3.56.3.3 is correct (however the use of sounding exchange here is incorrect). | Update the text in 6.3.56.3.1 to be consistent with the statements made corresponding to TB and non-TB Measurement Exchange(s) in Cl. 6.3.56.3.3. | [8 empty] | 2020-01-07 11:21
3323 | Ganesh Venkatesan | 249 | 2 | 8.3.4.3 | 37 | 37 | E | N | 37 | 37 | 8.3.4.3 |  | A | Editor |  |  | The start of the specification defines one of the baselines to this specification as REVmd D3.0 while the editor instruction referred here states REVmd 2.2. While the reference may not have changed between REVmd 2.2 and REVmd 3.0, it helps the reviewer to use the baseline documents referred at the start of this specification and not earlier versions. | Update references to baseline documents to be consistent with the baseline(s) defined at the beginning of the specification. | ACCEPTED (EDITOR: 2020-02-06 01:31:12Z) | EDITOR |  | Pending |  |  |  |  | 2020-02-06 01:31 | EDITOR
3324 | Guido Hiertz | 249 | 2 | 9.4.2.295 | 67 | 6 | T | Y | 67 | 6 | 9.4.2.295 |  |  | Dibakar Das |  |  | Broken formula. | Replace asterisk with multiplication sign. Add closing bracket. |  | EDITOR | [6 empty] | 2020-01-20 06:13 | EDITOR
3325 | Guido Hiertz | 249 | 2 | 9.4.2.295 | 67 | 16 | E | Y | 67 | 16 | 9.4.2.295 |  | A | Editor |  |  | Wrong mathemtical sign. | Replace asterisk ("*") with multiiplication sign. | ACCEPTED (EDITOR: 2020-02-06 01:39:19Z) | EDITOR |  | Pending |  |  |  |  | 2020-02-06 01:39 | EDITOR
3326 | Guido Hiertz | 249 | 2 | 9.4.2.295 | 70 | 18 | E | N | 70 | 18 | 9.4.2.295 |  | A | Editor |  |  | Be consitent and use abbreviated units. | Replace "100 microseconds" with "100 ╡s" | ACCEPTED (EDITOR: 2020-02-06 01:36:14Z) Changing three instances of microseconds to µs. | EDITOR |  | Pending |  |  |  |  | 2020-02-06 01:37 | EDITOR
3327 | Guido Hiertz | 249 | 2 | 9.4.2.296 | 72 | 7 | E | Y | 72 | 7 | 9.4.2.296 |  | A | Editor |  |  | Missing space. | Add non-breaking space in all occurrences of "80MHz" | ACCEPTED (EDITOR: 2020-02-06 01:40:33Z) | EDITOR |  | Pending |  |  |  |  | 2020-02-06 01:41 | EDITOR
3328 | Guido Hiertz | 249 | 2 | 9.4.2.296 | 77 | 28 | G | Y | 77 | 28 | 9.4.2.296 | [5 empty] | Figures 9-1010 and 9-1011 are too small. | Make figures more readable. Wrap lines if necessary | [8 empty] | 2020-01-07 11:21
3329 | Guido Hiertz | 249 | 2 | 9.4.2.296 | 78 |  | E | Y | 78 |  | 9.4.2.296 |  | A | Editor |  |  | Be consitent and use abbreviated units. | Replace "minutes" with "min" and "milliseconds" with "ms". | ACCEPTED (EDITOR: 2020-02-06 01:43:07Z) | EDITOR |  | Pending |  |  |  |  | 2020-02-06 01:43 | EDITOR
3330 | Guido Hiertz | 249 | 2 | 9.4.2.298 | 80 |  | E | Y | 80 |  | 9.4.2.298 |  |  | Editor |  |  | See "G" in http://journals.ieeeauthorcenter.ieee.org/wp-content/uploads/sites/7/Editing-Mathematics.pdf for correct spacing in mathematical formula. | Add math space between numbers and operators |  | EDITOR | [6 empty] | 2020-01-20 07:10 | EDITOR
3331 | Guido Hiertz | 249 | 2 | 9.4.2.300 | 82 | 11 | E | Y | 82 | 11 | 9.4.2.300 |  | A | Editor |  |  | Missing space. | Add space in "and2407" | ACCEPTED (EDITOR: 2020-02-06 01:44:54Z) - | EDITOR |  | Pending |  |  |  |  | 2020-02-06 01:45 | EDITOR
3332 | Guido Hiertz | 249 | 2 | 9.4.2.300 | 82 | 26 | E | N | 82 | 26 | 9.4.2.300 |  | A | Editor |  |  | Too many spaces and periods. | Delete " . " in front of Accuracy. | ACCEPTED (EDITOR: 2020-02-06 01:54:42Z) | EDITOR |  | Pending |  |  |  |  | 2020-02-06 01:55 | EDITOR
3333 | Guido Hiertz | 249 | 2 | 9.4.2.301 | 82 | 31 | E | Y | 82 | 31 | 9.4.2.301 |  | J | Editor |  |  | Incorrect font used | Figures must use sans-serif typeface | REJECTED (EDITOR: 2020-02-06 02:09:02Z) The font is set by the IEEE template. REVmd editor can decide what is the correct font. | EDITOR |  | Pending |  |  |  |  | 2020-02-06 02:10 | EDITOR
3334 | Guido Hiertz | 249 | 2 | 9.4.2.301 | 83 |  | E | Y | 83 |  | 9.4.2.301 |  | J | Editor |  |  | Incorrect font used | Figures must use sans-serif typeface | REJECTED (EDITOR: 2020-02-06 02:10:42Z) The font is set by the IEEE template. REVmd editor can decide what is the correct font. | EDITOR |  | Pending |  |  |  |  | 2020-02-06 02:11 | EDITOR
3335 | Guido Hiertz | 249 | 2 | 9.4.2.302 | 84 | 21 | E | Y | 84 | 21 | 9.4.2.302 |  | J | Editor |  |  | Incorrect font used | Figures must use sans-serif typeface | REJECTED (EDITOR: 2020-02-06 02:10:56Z) The font is set by the IEEE template. REVmd editor can decide what is the correct font. | EDITOR |  | Pending |  |  |  |  | 2020-02-06 02:11 | EDITOR
3336 | Guido Hiertz | 249 | 2 | 9.4.2.302 | 84 | 32 | T | Y | 84 | 32 | 9.4.2.302 |  |  | Erik Lindskog |  |  | Missing definition for "ppm". | Define the meaning of "ppm" or replace "0.01 ppm" with "1 / 10 ^ -8" |  | EDITOR | [6 empty] | 2020-01-20 06:21 | EDITOR
3337 | Guido Hiertz | 249 | 2 | 9.6.7.48 | 97 | 1 | T | Y | 97 | 1 | 9.6.7.48 |  |  | Erik Lindskog |  |  | What is "1.073 741 824 ms"? Numbers are not grouped for fractions. | Delete spaces from "1.073 741 824 ms". |  | EDITOR | [6 empty] | 2020-01-20 06:21 | EDITOR
3338 | Guido Hiertz | 249 | 2 | 11.22.6.1.2 | 110 | 24 | E | Y | 110 | 24 | 11.22.6.1.2 |  |  | Editor |  |  | Shading in figure unnecessary. | Remove shading from boxes, lines arrows. |  | EDITOR | [6 empty] | 2020-01-20 07:10 | EDITOR
3339 | Guido Hiertz | 249 | 2 | 11.22.6.3.2 | 118 | 22 | E | Y | 118 | 22 | 11.22.6.3.2 |  |  | Editor |  |  | Wrong use of "x" | Replace "x" with multiplication sign |  | EDITOR | [6 empty] | 2020-01-20 07:10 | EDITOR
3340 | Guido Hiertz | 249 | 2 | 11.22.6.3.6 | 126 | 24 | E | N | 126 | 24 | 11.22.6.3.6 |  | A | Editor |  |  | Table is too wide | Fix table size to meet with text width | ACCEPTED (EDITOR: 2020-02-06 02:22:03Z) | EDITOR |  | Pending |  |  |  |  | 2020-02-06 02:22 | EDITOR
3341 | Gurkan Cepni | 249 | 2 | Abstract | 3 | 4 | T | N | 3 | 4 | Abstract | [5 empty] | "higher accuracy executing on the same PHY-type" : Higher accuracy compared to what? What's the baseline? What are the methods to have better accuracy? This is a bit vague statement. | 1) Provide the baseline reference. 2) Include info what are the methods to have higher accuracy. | [8 empty] | 2020-01-07 11:21
3342 | Gurkan Cepni | 249 | 2 | 4.3.19.19 | 22 | 16 | E | N | 22 | 16 | 4.3.19.19 |  | V | Editor |  |  | Editorial changes, mark Red. "The changes are not required after discussed it with submitter ..." | Mark as Red, or remove from text | REVISED (EDITOR: 2020-02-06 02:24:37Z) The sentence is deleted. | EDITOR |  | Pending |  |  |  |  | 2020-02-06 02:25 | EDITOR
3343 | Gurkan Cepni | 249 | 2 | 4.5.4.2 | 23 | 6 | E | N | 23 | 6 | 4.5.4.2 |  | A | Editor |  |  | IEEE Std 802.11 defines 11ai six IEEE 802.11 ... | change as "IEEE 802.11 Std defines six authentication methods (802.11ai)": | ACCEPTED (EDITOR: 2020-02-06 02:39:04Z) | EDITOR |  | Pending |  |  |  |  | 2020-02-06 02:39 | EDITOR
3344 | Gurkan Cepni | 249 | 2 | 4.5.4.2 | 23 | 9 | E | N | 23 | 9 | 4.5.4.2 |  | J | Editor |  |  | What is DS stand for? | What does DS stand for? Please give an explanation. | REJECTED (EDITOR: 2020-02-06 02:40:41Z) This is the base line text. Please see REVmd. | EDITOR |  | Pending |  |  |  |  | 2020-02-06 02:41 | EDITOR
3345 | Gurkan Cepni | 249 | 2 | 4.5.4.2 | 23 | 12 | E | N | 23 | 12 | 4.5.4.2 |  | J | Editor |  |  | Where is Clause 13 defined? | Where is Clause 13 defined? Please give better reference. | REJECTED (EDITOR: 2020-02-06 02:55:07Z) This is baseline text. Please reference REVmd. | EDITOR |  | Pending |  |  |  |  | 2020-02-06 02:56 | EDITOR
3346 | Gurkan Cepni | 249 | 2 | 4.5.4.2 | 23 | 16 | E | N | 23 | 16 | 4.5.4.2 |  | J | Editor |  |  | 4.10.3.6? | there is no 4.10.3.6 section in the document. | REJECTED (EDITOR: 2020-02-06 02:56:46Z) This is baseline text. Please reference REVmd. | EDITOR |  | Pending |  |  |  |  | 2020-02-06 02:57 | EDITOR
3347 | Gurkan Cepni | 249 | 2 | NA | 25 | 1 | E | N | 25 | 1 | NA |  | J | Editor |  |  | Duplicate Table ? No name table | The table at the top of the page has no name. It is repeated multiple times at pg25/26/27. | REJECTED (EDITOR: 2020-02-06 02:58:14Z) This is baseline text. Please reference REVmd. | EDITOR |  | Pending |  |  |  |  | 2020-02-06 02:58 | EDITOR
3348 | Gurkan Cepni | 249 | 2 | 6.3.56.1 | 27 | 20 | E | N | 27 | 20 | 6.3.56.1 |  | J | Editor |  |  | Figure missing | Figure 6-17 is missing. | REJECTED (EDITOR: 2020-02-06 02:59:31Z) 6-17 is in baseline document. Please reference REVmd. | EDITOR |  | Pending |  |  |  |  | 2020-02-06 03:00 | EDITOR
3349 | Gurkan Cepni | 249 | 2 | NA | 44 | 19 | E | N | 44 | 19 | NA |  | A | Editor |  |  | NAP Announcement --> NDP Announcement | NAP Announcement --> NDP Announcement | ACCEPTED (EDITOR: 2020-02-06 03:01:23Z) | EDITOR |  | Pending |  |  |  |  | 2020-02-06 03:01 | EDITOR
3350 | Gurkan Cepni | 249 | 2 | 9.3.1.22 | 45 | 7 | E | N | 45 | 7 | 9.3.1.22 |  | J | Editor |  |  | No Figure 9-64d | No Figure 9-64d?? | REJECTED (EDITOR: 2020-02-06 03:02:52Z) This is in 11ax amendment. Please reference 11ax D6.0. | EDITOR |  | Pending |  |  |  |  | 2020-02-06 03:04 | EDITOR
3351 | Gurkan Cepni | 249 | 2 | NA | 75 | 9 | E | N | 75 | 9 | NA |  | J | Editor |  |  | No Table 9-322b | No Table 9-322b?? | REJECTED (EDITOR: 2020-02-06 03:06:23Z) This is in 11ax amendment. Please reference 11ax D6.0. | EDITOR |  | Pending |  |  |  |  | 2020-02-06 03:07 | EDITOR
3352 | Gurkan Cepni | 249 | 2 | NA | 112 | 20 | E | N | 112 | 20 | NA |  | A | Editor |  |  | 9.3.3.3 ---> 9.3.3.2 | 9.3.3.3 ---> 9.3.3.2 | ACCEPTED (EDITOR: 2020-02-06 03:07:59Z) | EDITOR |  | Pending |  |  |  |  | 2020-02-06 03:08 | EDITOR
3353 | Gurkan Cepni | 249 | 2 | NA | 122 | 36 | E | N | 122 | 36 | NA |  | J | Editor |  |  | 11-xx and 11-yy ?? | 11-xx and 11-yy ?? | REJECTED (EDITOR: 2020-02-06 03:08:51Z) The equation number will be assigned by REVmd editor. | EDITOR |  | Pending |  |  |  |  | 2020-02-06 03:10 | EDITOR
3354 | Gurkan Cepni | 249 | 2 | 27.3.17c | 208 | 6 | T | N | 208 | 6 | 27.3.17c |  |  | Feng-Jiang |  |  | Not enough random bits in secure ranging. This can create security problems. | increase the randomness in secure waveform creation. |  | EDITOR | [6 empty] | 2020-01-20 06:26 | EDITOR
3355 | Jarkko Kneckt | 249 | 2 | 9.3.1.22.1 | 47 | 23 | T | N | 47 | 23 | 9.3.1.22.1 |  |  | Dibakar Das |  |  | Figure 9-61e shows incorrect SS Allocation and UL Target RSSI bit field lengths. | Set SS Allocation to 6 bits in length and UL Target RSSI as 7 bits in length. Please follow the defiinition in 9.3.1.22.1 |  | EDITOR | [6 empty] | 2020-01-20 06:13 | EDITOR
3356 | Jerome Henry | 249 | 2 | 4.3.19.19 | 22 | 20 | T | N | 22 | 20 | 4.3.19.19 |  |  | Jerome Henry |  |  | PASN only obfuscates the exchange from eavesdropper, but it does not protect against spoofing, which is the main problem. Also, eavesdropping is not prevented by encryption. | Augment PASN with a protected LCI report, whereby, when PASN is in action, the AP can provide the LCI with identifier of its known neighbors. |  | EDITOR | [6 empty] | 2020-01-20 06:49 | EDITOR
3357 | Jerome Henry | 249 | 2 | 3.2 | 20 | 25 | E | N | 20 | 25 | 3.2 |  |  | Editor |  |  | STA cannot be the acronym for a STA that runs PASN, as STA is already defined in 802.11 for another purpose | Change acronym in parentheseis to PASN-STA or alike |  | EDITOR | [6 empty] | 2020-01-20 07:10 | EDITOR
3358 | Jerome Henry | 249 | 2 | 9.3.1.22.10 | 46 | 10 | E | N | 46 | 10 | 9.3.1.22.10 |  | A | Editor |  |  | There is no need to state that the field length is two octets, as this is precisely what the illustration is there to show. | Delete "and the size of this field is two octets". | ACCEPTED (EDITOR: 2020-02-24 07:03:19Z) | EDITOR |  | Pending |  |  |  |  | 2020-02-24 07:03 | EDITOR
3359 | Jerome Henry | 249 | 2 | 9.3.1.22.10 | 46 | 3 | E | N | 46 | 3 | 9.3.1.22.10 |  | A | Editor |  |  | There is no need to state that the field length is 1 octet, as this is precisely what the illustration is there to show. | Delete "and the size of this field is one octet. | ACCEPTED (EDITOR: 2020-02-24 07:03:39Z) | EDITOR |  | Pending |  |  |  |  | 2020-02-24 07:04 | EDITOR
3360 | Jerome Henry | 249 | 2 | 944.2.300 | 82 | 17 | E | N | 82 | 17 | 944.2.300 |  | V | Editor |  |  | 5120 or 512? | Change -5120 to -512. | REVISED (EDITOR: 2020-02-06 22:51:28Z) | EDITOR |  | Pending |  |  |  |  | 2020-02-06 22:52 | EDITOR
3361 | Jerome Henry | 249 | 2 | 944.2.300 | 82 | 27 | E | N | 82 | 27 | 944.2.300 |  |  | Editor |  |  | All the other fields in this section use 126 to mean 'accuracy larger than <add your scale here>", but here 125 means what is elsewhere 126, and 126 means 'no elevation measurement'. But if there is no elevation measurement, then there is no ability to estimate elevation accuracy, so why is the difference between 125 ands 127 even useful | Set accuracy larger than 125x360/2048 as 126, and set 127 as 'no ability to estimate elevation accuracy', as tis also includes the meaning of 125. |  | EDITOR | [6 empty] | 2020-01-20 07:10 | EDITOR
3362 | Jerome Henry | 249 | 2 | 11.22.6.4.3.2 | 138 | 13 | E | N | 138 | 13 | 11.22.6.4.3.2 |  |  | Editor |  |  | The figure still displays NDPA instead of NDP Announcement. This is also true in figures 11-36e, 11-36f, 11-36g, 11-36i-1, 11-36n, 11-36o, 11-36p, 11-36q, 11-36r, 11-36s, 11-36t (11-36s of page 173 as well) | Change to NDP Announcement |  | EDITOR | [6 empty] | 2020-01-20 07:10 | EDITOR
3363 | Jonathan Segev | 249 | 2 | 12.7.1.6.5 | 180 | 15 | E | N | 180 | 15 | 12.7.1.6.5 |  | A | Editor |  |  | HTLK should be HLTK | Change HTLK to HLTK | ACCEPTED (EDITOR: 2020-02-06 22:56:14Z) | EDITOR |  | Pending |  |  |  |  | 2020-02-06 22:56 | EDITOR
3364 | Jonathan Segev | 249 | 2 | None | 19 | 8 | E | N | 19 | 8 | None |  | A | Editor |  |  | Due to change in publication order from 11ba, 11az is the 4th amendment not 3rd. | Change Amendment 3 to Amendment 4 | ACCEPTED (EDITOR: 2020-02-06 23:02:04Z) | EDITOR |  | Pending |  |  |  |  | 2020-02-06 23:02 | EDITOR
3365 | Jonathan Segev | 249 | 2 | 6.3.38 | 35 | 19 | T | N | 35 | 19 | 6.3.38 | [5 empty] | It is possible that multiple outstanding service requests exists for FTM service from upper layer, the STA needs to aggregate and generate a single service request to its peer. | Add MLME SAP support to enable a STA to aggregate multiple service request and generate a single FTM session to RSTA | [8 empty] | 2020-01-07 11:21
3366 | Jonathan Segev | 249 | 2 | 11.22.6.3.4 | 124 | 20 | E | N | 124 | 20 | 11.22.6.3.4 |  | A | Editor |  |  | typo in word the same: "derives the Ssame Secure-20 LTF-Key-Seed prior to initiating a secure FTM negotiation" | fix Ssame to same | ACCEPTED (EDITOR: 2020-02-06 23:06:33Z) | EDITOR |  | Pending |  |  |  |  | 2020-02-06 23:07 | EDITOR
3367 | Jonathan Segev | 249 | 2 | 11.22.6.3.4 | 124 | 3 | E | N | 124 | 3 | 11.22.6.3.4 |  | A | Editor |  |  | Fix to plural, should be "are met" in: "SAC when any of the following conditions is met" | Fix to: "...SAC when any of the following conditions are met" | ACCEPTED (EDITOR: 2020-02-06 23:07:59Z) - | EDITOR |  | Pending |  |  |  |  | 2020-02-06 23:08 | EDITOR
3368 | Jonathan Segev | 249 | 2 | 11.22.6.4.6.1 | 156 | 1 | G | N | 156 | 1 | 11.22.6.4.6.1 | [5 empty] | Figure 11-36n refer to LTF_GEN_INFO 1,2,3. the terminology of LTF_GEN_INFO was update to Secure-LTF-Counter. The figure needs updating and same goes to figures 11-36o, 11-36p, 11-36q, | Update figures from LTF_GEN_INFO to show Secure-LTF-Counter 1,2,3... | [8 empty] | 2020-01-07 11:21
3369 | Jonathan Segev | 249 | 2 | 3.2 | 20 | 17 | E | N | 20 | 17 | 3.2 |  | A | Editor |  |  | Text in this section is an insertion to an existing section and should be underlined. | Underline lines 17-26 and inP.21 L.2 | ACCEPTED (EDITOR: 2020-02-24 06:29:00Z) | EDITOR |  | Pending |  |  |  |  | 2020-02-24 06:29 | EDITOR
3370 | Jonathan Segev | 249 | 2 | 3.4 | 21 | 6 | E | N | 21 | 6 | 3.4 |  | A | Editor |  |  | Text in this section is an insertion to an existing section and should be underlined. | Underline new acronym inserted to section 3.4 | ACCEPTED (EDITOR: 2020-02-24 06:31:12Z) | EDITOR |  | Pending |  |  |  |  | 2020-02-24 06:31 | EDITOR
3371 | Jonathan Segev | 249 | 2 | 4.3.19.19 | 22 | 9 | E | N | 22 | 9 | 4.3.19.19 |  | A | Editor |  |  | "A 8 STA executes the Fine Timing Measurement procedure with multiple peers and uses the resulting 9 relative location estimates along with the absolute position of each of the peers to determine its 10 position in geo-spatial coordinates" this is a new sentence in an existing REVmd section and needs to be underlined | Underline the changed text of existing section | ACCEPTED (EDITOR: 2020-02-24 06:32:03Z) | EDITOR |  | Pending |  |  |  |  | 2020-02-24 06:32 | EDITOR
3372 | Jonathan Segev | 249 | 2 | 4.3.19.19 | 22 | 16 | E | N | 22 | 16 | 4.3.19.19 |  | A | Editor |  |  | The sentence "The changes are not required 16 after discussed it with the submitter and editor decided to remove the suggested changes.)" looks like an incorrect incorporation of a change and needs to be removed. It is editorial because it bears no impact on the STAs behavior | Remove sentence and verifiy correct incorporation of submission associated with the CIDs next to it (1759,1760....) | ACCEPTED (EDITOR: 2020-02-06 23:11:35Z) | EDITOR |  | Pending |  |  |  |  | 2020-02-06 23:12 | EDITOR
3373 | Jonathan Segev | 249 | 2 | 4.3.19.19 | 22 | 13 | E | N | 22 | 13 | 4.3.19.19 |  | A | Editor |  |  | The sentence "DMG and EDMG devices can also estimate the direction of the transmission" suggests that only DMG/EDMG STAs can measure angular. This was correct at some point of the draft development but no longer is the case | Replace DMG and EDMG devices with STAs. | ACCEPTED (EDITOR: 2020-02-06 23:13:15Z) | EDITOR |  | Pending |  |  |  |  | 2020-02-06 23:13 | EDITOR
3374 | Jonathan Segev | 249 | 2 | 4.3.19.19 | 22 | 39 | E | N | 22 | 39 | 4.3.19.19 |  | A | Editor |  |  | Wrong font for the line starting with "A Passive TB Ranging measurement..." | Fix font to meet the IEEE style guide. | ACCEPTED (EDITOR: 2020-02-06 23:15:34Z) | EDITOR |  | Pending |  |  |  |  | 2020-02-06 23:16 | EDITOR
3375 | Jonathan Segev | 249 | 2 | 6.3.56 | 27 | 20 | E | N | 27 | 20 | 6.3.56 |  |  | Editor |  |  | Figure 6-17 is missing from the spec, though it was not changed it needs be included, otherwise we get sections immediately after and before and no editor instructions indicating the missing figure. Note that the figure can be obtained from REVmd in a visio format - no redraw needed. | embed missing figure 6-17 of REVmd. |  | EDITOR | [6 empty] | 2020-01-20 07:10 | EDITOR
3376 | Jonathan Segev | 249 | 2 | 6.3.56 | 28 | 2 | E | N | 28 | 2 | 6.3.56 |  |  | Editor |  |  | Figure 6-17, 6-17b and 6-17c includes interaction beyond that needed for service establishment i.e. PHY (anttena) and TOA/TOD. This is out of scope for section 6 SME and should be removed. It serves no purpose as all the information is repeated in section 11. also, by removing that you can have a single figure 6-17 which is correct for all modes of FTM (TB/NTB/EDCA) from the upper layers prespective it is meaningless for that purpose. | Remove FTM measurement frame exchange from figure 6-17, 6-17b and 6-17c and leave only the service negotiation frames (IFTMR and IFTM). |  | EDITOR | [6 empty] | 2020-01-20 07:10 | EDITOR
3377 | Jonathan Segev | 249 | 2 | 6.3.68.2.2 | 36 | 3 | E | N | 36 | 3 | 6.3.68.2.2 |  | A | Editor |  |  | Entries shown are modification to an existing table and existing section and should be underlined to reflect that. | Underline table's new entries. | ACCEPTED (EDITOR: 2020-02-07 04:31:48Z) | EDITOR |  | Pending |  |  |  |  | 2020-02-07 04:32 | EDITOR
3378 | Jonathan Segev | 249 | 2 | 6.3.69.3.2 | 36 | 21 | E | N | 36 | 21 | 6.3.69.3.2 |  | A | Editor |  |  | Entries shown are modification to an existing table and existing section and should be underlined to reflect that. | Underline table's new entries. | ACCEPTED (EDITOR: 2020-02-07 06:34:57Z) | EDITOR |  | Pending |  |  |  |  | 2020-02-07 06:35 | EDITOR
3379 | Jonathan Segev | 249 | 2 | 8.3.4.2 | 37 | 5 | E | N | 37 | 5 | 8.3.4.2 |  | A | Editor |  |  | Table 8-2 new entries is to an existing section and existing table of REVmd and should be underlined to reflect that. | Underline table's new entries. | ACCEPTED (EDITOR: 2020-02-07 06:37:39Z) | EDITOR |  | Pending |  |  |  |  | 2020-02-07 06:38 | EDITOR
3380 | Jonathan Segev | 249 | 2 | 8.3.4.3 | 37 | 15 | E | N | 37 | 15 | 8.3.4.3 |  | A | Editor |  |  | Table 8-3 new entry is missing underline of middle column | Underline the parameter PHY-RXLTFSEQUENCE.reques | ACCEPTED (EDITOR: 2020-02-07 06:37:57Z) | EDITOR |  | Pending |  |  |  |  | 2020-02-07 06:38 | EDITOR
3381 | Jonathan Segev | 249 | 2 | 8.3.4.4 | 38 | 1 | E | N | 38 | 1 | 8.3.4.4 |  | A | Editor |  |  | Table 8-4 new entry to an existing table is missing underline for the new text. | Underline TRN_SEQUENCE, TRNVECTOR and the text Indicates the Secure TRN bit sequences used in the PEDMG secure ranging PPDU. The Secure TRN bit sequences generation is defined in 12.2.11 (PEDMG Secure Ranging Sequences). | ACCEPTED (EDITOR: 2020-02-07 06:39:04Z) | EDITOR |  | Pending |  |  |  |  | 2020-02-07 06:39 | EDITOR
3382 | Jonathan Segev | 249 | 2 | 9.3.1.19 | 41 | 17 | E | N | 41 | 17 | 9.3.1.19 |  | A | Editor |  |  | The words Announcement frame" in the beginning of L. 17 is part of a new text and needs to be underlined. | Underline the words "Announcement frame" | ACCEPTED (EDITOR: 2020-02-07 06:41:03Z) | EDITOR |  | Pending |  |  |  |  | 2020-02-07 06:41 | EDITOR
3383 | Jonathan Segev | 249 | 2 | 9.3.1.19 | 42 | 11 | E | N | 42 | 11 | 9.3.1.19 |  | A | Editor |  |  | Word "and" is strikedthrough, since this is a new sentence you don't need to reflect that. | Remove the word "and" from the sentence. | ACCEPTED (EDITOR: 2020-02-07 06:47:40Z) | EDITOR |  | Pending |  |  |  |  | 2020-02-07 06:48 | EDITOR
3384 | Jonathan Segev | 249 | 2 | 9.3.1.19 | 42 | 19 | E | N | 42 | 19 | 9.3.1.19 |  | A | Editor |  |  | Figure 9-61a description is a new line and needs underline "Figure 9-61a--Ranging NDP Announcement frame format " | Underline "Figure 9-61a--Ranging NDP Announcement frame format " | ACCEPTED (EDITOR: 2020-02-07 06:48:56Z) | EDITOR |  | Pending |  |  |  |  | 2020-02-07 06:49 | EDITOR
3385 | Jonathan Segev | 249 | 2 | 9.3.1.19 | 43 | 3 | E | N | 43 | 3 | 9.3.1.19 |  | A | Editor |  |  | Figure 9-61b is new and the description line needs underline. | Undeline Figure 9-61b--STA Info field format in a Ranging NDP Announcement frame" | ACCEPTED (EDITOR: 2020-02-24 07:05:58Z) | EDITOR |  | Pending |  |  |  |  | 2020-02-24 07:06 | EDITOR
3386 | Jonathan Segev | 249 | 2 | 9.3.1.19 | 43 | 21 | E | N | 43 | 21 | 9.3.1.19 |  | V | Editor |  |  | "set 0 in all cases except in 9-1006" missing word 'figure' to correctly identify the reference. Also the description language is not formulated correctly, it should be set to 0 in all cases unless the Ranging Parameter field is included (refer to figure 9-1006) | insert the word figure prior to 9-1006, fix the language as proposed. | REVISED (EDITOR: 2020-02-07 06:51:56Z) The resolution is based on another comment | EDITOR |  | Pending |  |  |  |  | 2020-02-07 06:53 | EDITOR
3387 | Jonathan Segev | 249 | 2 | B.4 | 220 | 6 | T | N | 220 | 6 | B.4 |  |  | Jonathan Segev |  |  | The PICS section seems to be off, requiring all HE STAs to implement FTM. | Review section and adjust to reflect FTM as optional feature for WNM, HE STAs |  | EDITOR | [6 empty] | 2020-01-20 06:55 | EDITOR
3388 | Jonathan Segev | 249 | 2 | Annex AE | 240 | 1 | T | N | 240 | 1 | Annex AE | [5 empty] | Missing annex to define secured LTF test vectors | Define test vectors for secured LTF | [8 empty] | 2020-01-07 11:21
3389 | Jonathan Segev | 249 | 2 | 9.3.1.22.1 | 47 | 23 | T | N | 47 | 23 | 9.3.1.22.1 |  |  | Dibakar Das |  |  | Figure 9-61e shows User info field with the SS Allocation field B26 to B32, the regular User info field shows it B26 to B31, for simplicity the User info field was reused from the normal TF to the Ranging TF poll and report. Thus the SS allocation and UL Target RSSI fields needs to align as well. also refer to L.35 P.47 stating the UL Target RSSI subfield of being identical to Basic Trigger frame (which is currently not because of the field size and range) and also to secured sounding subvariant where the UL target RSSI and SS allocation is identified correctly (other subvariants as well). | Fix the SS allocation to reflect B26 to B31 (6bits) and the UL Target RSSI field to B32 to B38 (7bits) same as the 11ax User info field. |  | EDITOR | [6 empty] | 2020-01-20 06:13 | EDITOR
3390 | Jonathan Segev | 249 | 2 | 9.3.1.19 | 43 | 30 | E | N | 43 | 30 | 9.3.1.19 |  | A | Editor |  |  | Lines 30-35 are strikethrough of a leftover text used in the development of the Ranging NDPA frame. The instruction to editor is to insert the new paragraph at the end of 9.3.1.19, i.e. after the existing 11ax text where the strikethrough text originates, however the strikethrough text is still part of the original 11ax text and not removed from the original text and is not needed in the text of the 11az added paragraph. | Remove strikethrough text of lines 30-35 | ACCEPTED (EDITOR: 2020-02-07 07:02:00Z) | EDITOR |  | Pending |  |  |  |  | 2020-02-07 07:02 | EDITOR
3391 | Jonathan Segev | 249 | 2 | 9.3.1.22 | 45 | 1 | E | N | 45 | 1 | 9.3.1.22 |  | A | Editor |  |  | Table 9-25b Trigger type subfield was renumbered in an earlier 11ax Draft to 9-31b. | Renumber table to 9-31b also all mentionig of 9-25b (3 occurances). | ACCEPTED (EDITOR: 2020-02-07 07:10:08Z) | EDITOR |  | Pending |  |  |  |  | 2020-02-07 07:10 | EDITOR
3392 | Jonathan Segev | 249 | 2 | 9.3.1.22 | 45 | 16 | E | N | 45 | 16 | 9.3.1.22 |  | A | Editor |  |  | Table 9-31H UL Targer RSSI subfield encoding should be 9-31i | Update Table # for UL Targert RSSI to 9-31i. | ACCEPTED (EDITOR: 2020-02-07 07:10:20Z) | EDITOR |  | Pending |  |  |  |  | 2020-02-07 07:10 | EDITOR
3393 | Jonathan Segev | 249 | 2 | 9.3.1.22 | 45 | 16 | E | N | 45 | 16 | 9.3.1.22 |  | A | Editor |  |  | Table 9-25k should be renumbered to 9-31J to better reflect the order otherwise table 9-31? Apears prior to 9-25k. | As in the comment | ACCEPTED (EDITOR: 2020-02-24 07:07:05Z) | EDITOR |  | Pending |  |  |  |  | 2020-02-24 07:07 | EDITOR
3394 | Jonathan Segev | 249 | 2 | 9.3.1.22.10 | 47 | 24 | E | N | 47 | 24 | 9.3.1.22.10 |  |  | Editor |  |  | Figure 9-61e should be renumbered to 9-64? As 9-64a-l are the ones used for trigger frame and their associated fields. Same for 9-61a-d. | As in the comment |  | EDITOR | [6 empty] | 2020-01-20 07:10 | EDITOR
3395 | Joseph Levy | 249 | 2 | 4.3.19.19 | 22 | 16 | E | N | 22 | 16 | 4.3.19.19 |  | A | Editor |  |  | There seem to instructions to the editor as text | Delete: "The changes are not required 16 after discussed it with the submitter and editor decided to remove the suggested changes.)" | ACCEPTED (EDITOR: 2020-02-09 06:08:38Z) | EDITOR |  | Pending |  |  |  |  | 2020-02-09 06:09 | EDITOR
3396 | Joseph Levy | 249 | 2 | 4.3.19.19 | 22 | 18 | E | N | 22 | 18 | 4.3.19.19 |  | A | Editor |  |  | This sentence seem very awkward. | Replace: "The Pre-association Security Negotiation protocol enables setting up the required security context to protect the frames exchanged in order to establish a FTM session between two peers and on successful establishment of a FTM session to perform the measurement exchanges." With: "The Pre-association Security Negotiation protocol enables establishment of a security context for the exchange of protect frames to establish a FTM session between two peers and the FTM session frames that enable the measurement exchange." Also it might be preferred to have this feature listed after the FTM session description. | ACCEPTED (EDITOR: 2020-02-09 06:13:22Z) | EDITOR |  | Pending |  |  |  |  | 2020-02-09 06:13 | EDITOR
3397 | Joseph Levy | 249 | 2 | 4.3.19.19 | 22 | 31 | E | N | 22 | 31 | 4.3.19.19 |  | A | Editor |  |  | Since RSTA and ISTA are being introduced in this amendment - they should be spelled out at their introduction. | Replace: "RSTA" with "Responding STA (RSTA)" and "ISTA" with "Initiating STA (ISTA)" | ACCEPTED (EDITOR: 2020-02-09 06:15:52Z) | EDITOR |  | Pending |  |  |  |  | 2020-02-09 06:16 | EDITOR
3398 | Joseph Levy | 249 | 2 | 4.3.19.19 | 22 | 29 | E | N | 22 | 29 | 4.3.19.19 |  | A | Editor |  |  | TB is being introduced in this amendment and therefore should be spelled out when introduced | Insert: "(TB)" following "Trigger based" | ACCEPTED (EDITOR: 2020-02-09 06:16:55Z) | EDITOR |  | Pending |  |  |  |  | 2020-02-09 06:17 | EDITOR
3399 | Joseph Levy | 249 | 2 | 4.5.4.2 | 23 | 21 | T | N | 23 | 21 | 4.5.4.2 | [5 empty] | Can an RSNA support all three authentication types, if so it should say so? | add: "... or any combination of these authentication methods." | [8 empty] | 2020-01-07 11:21
3400 | Joseph Levy | 249 | 2 | 6.3.56.2.2 | 32 | 1 | E | N | 32 | 1 | 6.3.56.2.2 |  | A | Editor |  |  | Since the "Ranging Parameters" are new, shouldn't the text be shown as an insertion/change? | Show in insertion of the Ranging Parameter text as changed text. | ACCEPTED (EDITOR: 2020-02-09 06:37:01Z) | EDITOR |  | Pending |  |  |  |  | 2020-02-09 06:37 | EDITOR
3401 | Joseph Levy | 249 | 2 | 6.3.56.4.2 | 35 | 16 | E | N | 35 | 16 | 6.3.56.4.2 |  | A | Editor |  |  | These editing instructions are confusing, the "Ranging Parameters" is being added prior to the "VendorSpecificinfo" row, the instructions should say so. | Correct the editor instructions. | ACCEPTED (EDITOR: 2020-02-09 06:40:04Z) | EDITOR |  | Pending |  |  |  |  | 2020-02-09 06:40 | EDITOR
3402 | Joseph Levy | 249 | 2 | 6.3.68.2.2 | 36 | 3 | E | N | 36 | 3 | 6.3.68.2.2 |  | A | Editor |  |  | These editing instructions are confusing, the "Ranging Parameters" is being added prior to the "VendorSpecificinfo" row, the instructions should say so. | Correct the editor instructions. | ACCEPTED (EDITOR: 2020-02-09 06:41:45Z) | EDITOR |  | Pending |  |  |  |  | 2020-02-09 06:42 | EDITOR
3403 | Joseph Levy | 249 | 2 | 6.3.68.3.2 | 36 | 21 | E | N | 36 | 21 | 6.3.68.3.2 |  | A | Editor |  |  | These editing instructions are confusing, the "Ranging Parameters" is being added prior to the "VendorSpecificinfo" row, the instructions should say so. | Correct the editor instructions. | ACCEPTED (EDITOR: 2020-02-09 06:41:57Z) | EDITOR |  | Pending |  |  |  |  | 2020-02-09 06:42 | EDITOR
3404 | Joseph Levy | 249 | 2 | 9.4.2.1 | 52 | 9 | T | Y | 52 | 9 | 9.4.2.1 | [5 empty] | Table 9-94 does not have a title for the 5th column | Add text to the define the 5th column. "Fragmentable" | [8 empty] | 2020-01-07 11:21
3405 | Joseph Levy | 249 | 2 | 10.42.10.6 | 101 | 14 | E | N | 101 | 14 | 10.42.10.6 |  | A | Editor |  |  | There is no need for the article | Delete "A" and capitalize "First" | ACCEPTED (EDITOR: 2020-02-09 06:43:21Z) | EDITOR |  | Pending |  |  |  |  | 2020-02-09 06:43 | EDITOR
3406 | Joseph Levy | 249 | 2 | 11.3.4.3 | 105 | 25 | T | Y | 105 | 25 | 11.3.4.3 |  |  | Nehru-Bhandaru |  |  | The modification made to Authentication - destination STA, are confusing. It would be simpler to leave the exiting text as is and add a paragraph which provides what happens when the MLME-AUTHENTICATE.response primitive with a ResultCode of Success received. | Modify the paragraph as follows: "g) If the Authentication frame was constructed using the procedures in 12.3.3.2 18 (Open System authentication), 12.3.3.3 (Shared Key authentication), 13.5 (FT protocol), or 13.6 19 (FT resource request protocol), upon receipt of an MLME-AUTHENTICATE.response primitive, if the ResultCode is SUCCESS, the MLME shall transmit an Authentication frame that is constructed using the appropriate procedure in 12.3.3.2 (Open System authentication), 12.3.3.3 (Shared Key authentication), 13.5 (FT protocol) or 13.6 (FT resource request protocol), with a status code of SUCCESS, and the state for the originating STA shall be set to State 2 if it was in State 1(#1403); the state shall remain unchanged if it was other than State 1. Else if the Authentication frame was constructed using the procedures in 12.13 (Preassociation Security Negotiation), upon receipt of a MLME-AUTHENTICATE.response primitive, if the ResultCode is SUCCESS, the MLME shall transmit an Authentication frame that is constructed using the procedure in 12.13 (Pre-association Security Negotiation) with a status code of SUCCESS. The state for the originating STA shall be set to State 1a if it was in State 1; the state shall remain unchanged if it was other than State 1. Note: PASN authentication is disallowed in states other than State 1. |  | EDITOR | [6 empty] | 2020-01-20 06:59 | EDITOR
3407 | Joseph Levy | 249 | 2 | 11.3.5 | 106 | 26 | T | Y | 106 | 26 | 11.3.5 |  |  | Nehru-Bhandaru |  |  | Changing the specification so that disassociation is not allowed in State 1 is a change to the base line specification, and should not be made. Disassociation should be allowed independent of what the State of the STA is. | Delete: "Disassociation is not allowed in State 1 or State 1a." Do not delete: "when not in State 1" in two places. Add a statement as to what the behavior of a STA in State 1a would be if it received a disassociation request. |  | EDITOR | [6 empty] | 2020-01-20 06:59 | EDITOR
3408 | Joseph Levy | 249 | 2 | 11.3.5.3 | 106 | 40 | T | Y | 106 | 40 | 11.3.5.3 |  |  | Nehru-Bhandaru |  |  | Why is State 1a include in the AP or PCP SME refusal of a not-authenticated STA. Isn't a State 1a STA authenticated? | Either remove the State 1a STA from this response, or provide an explanation. |  | EDITOR | [6 empty] | 2020-01-20 06:59 | EDITOR
3409 | Joseph Levy | 249 | 2 | 12.2.4 | 176 | 34 | T | N | 176 | 34 | 12.2.4 |  |  | Nehru-Bhandaru |  |  | The wording of the paragraph g) seems to be inconsistent with the rest of 12.2.4. Suggest, aligning the phrasing to be more consistent. | Replace: "g) If an RSNA uses PASN authentication, an RSNA capable STA's SME establishes an RSNA as described in 12.13 (Pre-Association Security Negotiation)" With: "g) When an RSNA capable STA uses PASN authentication, The STA's SME establishes an RSNA as described in 12.13 (Pre-Association Security Negotiation)" |  | EDITOR | [6 empty] | 2020-01-20 06:59 | EDITOR
3410 | Joseph Levy | 249 | 2 | 26.5.2.2.4 | 196 | 6 | E | Y | 196 | 6 | 26.5.2.2.4 |  | A | Editor |  |  | Update references and baseline text regarding 11ax to 11ax D6.0. | Update reference and insure the baseline text is correct. Note, I'm sure there are other location in the draft where this has to be done, but I will not be generating any additional comments on this issue. | ACCEPTED (EDITOR: 2020-02-09 06:45:23Z) | EDITOR |  | Pending |  |  |  |  | 2020-02-09 06:45 | EDITOR
3411 | Joseph Levy | 249 | 2 | 26.5.2.5 | 196 | 20 | T | Y | 196 | 20 | 26.5.2.5 | [5 empty] | What does the RSTA set the SC required subfield to when one of the conditions is met? Does it set it to 0 or is it more complicated? Please clarify the required behavior. | As in the comment. | [8 empty] | 2020-01-07 11:21
3412 | Joseph Levy | 249 | 2 | 26.15.2 | 196 | 28 | T | Y | 196 | 28 | 26.15.2 | [5 empty] | The edit to 26.15.2 PPDU format selection is not clear that it is modifying the final paragraph in the section. Also, the base line text says and "An HE STA should", shouldn't this be "An HE STA shall"? If not why is it a should? | Clarify the editing instructions so it is clear what paragraph is being edited. Replace the "should" with a shall, or provide an explanation as to why is should be a "should". | [8 empty] | 2020-01-07 11:21
3413 | Joseph Levy | 249 | 2 | 26.17.2.1 | 197 | 10 | E | N | 197 | 10 | 26.17.2.1 |  |  | Editor |  |  | The placement of the added text in 26.17.2.1 is not clear, please provide better editing instructions as to where the text should be inserted. Also, I don't believe that the text should be inserted after the 6GHz restriction, as it should be before it in my view and the text should not separate the 6 GHz restriction text from the Note associated with it, that currently follows it in the D6.0. | Clarify the editing instructions so it is clear where the new paragraph should be inserted. |  | EDITOR | [6 empty] | 2020-01-20 07:10 | EDITOR
3414 | Jouni Malinen | 249 | 2 | 12.2.4 | 177 | 2 | T | N | 177 | 2 | 12.2.4 |  |  | Nehru-Bhandaru |  |  | P802.11az seems to claim that SAE and FILS cannot be used within an RSNA. That is incorrect. | Remove the change to the last paragraph, i.e., delete this added text from the draft: "Only Authentication frames with the authentication algorithm equal to Open System authentication, FT authentication, or PASN authentication may be used within an RSNA." |  | EDITOR | [6 empty] | 2020-01-20 06:59 | EDITOR
3415 | Kazuto Yano | 249 | 2 | 9.3.1.22.1 | 47 | 5 | E | N | 47 | 5 | 9.3.1.22.1 |  | A | Editor |  |  | In this draft, some subclause numbers don't match 802.11ax D6.0 as follows. 27.3.9.10 -> 27.3.10.10 27.3.10 -> 27.3.11 27.3.10.10 -> 27.3.11.10 27.3.14.3 -> 17.3.15.3 27.3.16.3 -> 27.3.17.3 27.3.17.3 -> 27.3.18.3 27.3.18.3 -> 27.3.19.3 27.3.20 -> 27.3.21 27.5.3 -> 26.7.3 ?? 27.5.3.5 -> ?? 27.11.5 -> 26.11.5 27.16.3 -> 26.17.4 | Please correct these subclause numbers. | ACCEPTED (EDITOR: 2020-02-12 04:55:06Z) | EDITOR |  | Pending |  |  |  |  | 2020-02-12 04:55 | EDITOR
3416 | Kazuto Yano | 249 | 2 | 10.42.10.6 | 101 | 32 | E | N | 101 | 32 | 10.42.10.6 |  | A | Editor |  |  | In this draft, some subclause numbers don't match 802.11ay D5.0 as follows. 10.43.10.5 and its subclauses -> 10.42.10.5 and its subclauses 10.43.10.6 -> 10.42.10.6 | Please correct these subclause numbers. | ACCEPTED (EDITOR: 2020-02-09 07:05:35Z) | EDITOR |  | Pending |  |  |  |  | 2020-02-09 07:21 | EDITOR
3417 | Kazuto Yano | 249 | 2 | 9.4.2.26 | 58 | 1 | E | N | 58 | 1 | 9.4.2.26 |  | A | Editor |  |  | In Table 9-153, subcaluse number 11.22.6.4.9 must be 11.22.6.4.8. (It appear two times.) | Please correct them. | ACCEPTED (EDITOR: 2020-02-09 06:59:59Z) | EDITOR |  | Pending |  |  |  |  | 2020-02-09 07:00 | EDITOR
3418 | Kazuto Yano | 249 | 2 | 9.4.2.167 | 66 | 14 | E | N | 66 | 14 | 9.4.2.167 |  | V | Editor |  |  | According to Table 9-281, "31 through 41" must be "32 through 42." (This error appears many times in this draft.) | Please correct the numbers. | REVISED (EDITOR: 2020-02-09 06:56:15Z) Resolved with another CID | EDITOR |  | Pending |  |  |  |  | 2020-02-09 06:57 | EDITOR
3419 | Kazuto Yano | 249 | 2 | 9.4.2.167 | 66 | 14 | E | N | 66 | 14 | 9.4.2.167 |  | A | Editor |  |  | Comma (,) is duplicated. | Please remove one of commas. | ACCEPTED (EDITOR: 2020-02-09 06:54:51Z) | EDITOR |  | Pending |  |  |  |  | 2020-02-09 06:55 | EDITOR
3420 | Kazuto Yano | 249 | 2 | 11.22.6.3.4 | 124 | 20 | E | N | 124 | 20 | 11.22.6.3.4 |  | A | Editor |  |  | There is a typo. Ssame -> same | Please fix the typo. | ACCEPTED (EDITOR: 2020-02-09 06:54:03Z) | EDITOR |  | Pending |  |  |  |  | 2020-02-09 06:54 | EDITOR
3421 | Kazuto Yano | 249 | 2 | 11.22.6.3.7 | 127 | 2 | E | N | 127 | 2 | 11.22.6.3.7 |  | A | Editor |  |  | There is a typo. This typo appears many times in this draft. a (A) EDMG -> an (An) EDMG | Please fix the typo. | ACCEPTED (EDITOR: 2020-02-09 06:53:34Z) - | EDITOR |  | Pending |  |  |  |  | 2020-02-09 06:54 | EDITOR
3422 | Liwen Chu | 249 | 2 | 4.3.9 | 22 | 32 | E | N | 22 | 32 | 4.3.9 |  | A | Editor |  |  | FST session shouldn't be negotiated for TB ranging. | Change FTM session to TB based mesurement session. | ACCEPTED (EDITOR: 2020-02-12 04:59:07Z) | EDITOR |  | Pending |  |  |  |  | 2020-02-12 04:59 | EDITOR
3423 | Liwen Chu | 249 | 2 | 4.3.9 | 22 | 35 | E | N | 22 | 35 | 4.3.9 |  | A | Editor |  |  | FST session shouldn't be negotiated for non-TB ranging. | Change FTM session to non-TB based mesurement session. | ACCEPTED (EDITOR: 2020-02-12 05:00:07Z) | EDITOR |  | Pending |  |  |  |  | 2020-02-12 05:00 | EDITOR
3424 | Liwen Chu | 249 | 2 | 4.3.9 | 22 | 24 | T | N | 22 | 24 | 4.3.9 | [5 empty] | EDCA based ranging is not a good name since all the medium access of various ranging rpotocols (FTM, TB ranging, bob-TB ranging) are EDCA based method. | Change EDCA based ranging to one of FTM ranging, non-NDP ranging. | [8 empty] | 2020-01-07 11:21
3425 | Liwen Chu | 249 | 2 | 6.3.56 | 29 | 2 | T | N | 29 | 2 | 6.3.56 |  | J | Ganesh-Venkatesan | 183r1 | 20108 | It is not clear what is the reference for the time difference | change the text per the comment. | REJECTED (EDITOR: 2020-01-28 06:28:53Z) Reject. The referred text is baseline text and not new in the TGaz amendment. Also the time reference is the timestamp counter (the counting rate of this counter is implementation specific). What the referred text states is that the timestamp counter value may be captured at a convenient point (implementation specific) in the transmit (or receive) path and appropriate compensation be applied to account for the difference in the timestamp counter value between when it was captured and the value of the timestamp counter corresponding to the event (at the tx or the rx antenna connector). | EDITOR |  | motion passed |  |  |  |  | 2020-01-28 06:29 | EDITOR
3426 | Liwen Chu | 249 | 2 | 9.3.1.19 | 43 | 8 | E | N | 43 | 8 | 9.3.1.19 |  |  | Editor |  |  | "May" is not used in subclause 9. Change "may" to "can". | As in comment. |  | EDITOR | [6 empty] | 2020-01-20 07:10 | EDITOR
3427 | Liwen Chu | 249 | 2 | 9.3.1.19 | 43 | 15 | E | N | 43 | 15 | 9.3.1.19 |  |  | Editor |  |  | the subclause name should be added. | Go through the draft to add subclause name for the reference. |  | EDITOR | [6 empty] | 2020-01-20 07:10 | EDITOR
3428 | Liwen Chu | 249 | 2 | 9.3.1.19 | 43 | 13 | E | N | 43 | 13 | 9.3.1.19 |  |  | Editor |  |  | The reserved fields should be listed. | As in comment. |  | EDITOR | [6 empty] | 2020-01-20 07:10 | EDITOR
3429 | Liwen Chu | 249 | 2 | 9.3.1.19 | 43 | 21 | E | N | 43 | 21 | 9.3.1.19 |  | V | Editor |  |  | 9-1006 seems not a valid reference. | As in comment. | REVISED (EDITOR: 2020-02-12 05:06:34Z) Fixed. | EDITOR |  | Pending |  |  |  |  | 2020-02-12 05:07 | EDITOR
3430 | Liwen Chu | 249 | 2 | 9.3.1.19 | 43 | 26 | E | N | 43 | 26 | 9.3.1.19 |  | A | Editor |  |  | Move N_REP to abbreviation subclause | As in comment. | ACCEPTED (EDITOR: 2020-02-12 05:11:29Z) | EDITOR |  | Pending |  |  |  |  | 2020-02-12 05:12 | EDITOR
3431 | Liwen Chu | 249 | 2 | 9.3.1.19 | 44 | 7 | T | N | 44 | 7 | 9.3.1.19 | [5 empty] | It is better to put AID11 with 2047 at the beginning of STA Info fields. With this arrangement, less STA Info fields need to decoded (stop the STA Info decoding when AID11 matches STA's AID). Otherwise a STA needs to decode all STA Info fields. | As in comment. | [8 empty] | 2020-01-07 11:21
3432 | Liwen Chu | 249 | 2 | 9.3.1.22.10 | 45 | 21 | E | N | 45 | 21 | 9.3.1.22.10 |  | A | Editor |  |  | There is no Trigger Subtype field | Change to Ranging Trigger Subtype field. | ACCEPTED (EDITOR: 2020-02-12 05:12:54Z) | EDITOR |  | Pending |  |  |  |  | 2020-02-12 05:13 | EDITOR
3433 | Liwen Chu | 249 | 2 | 9.3.1.22.10 | 46 | 1 | E | N | 46 | 1 | 9.3.1.22.10 |  | A | Editor |  |  | delete "and the size of this field is one octet" from the sentence. | As in comment. | ACCEPTED (EDITOR: 2020-02-12 05:14:42Z) | EDITOR |  | Pending |  |  |  |  | 2020-02-12 05:15 | EDITOR
3434 | Liwen Chu | 249 | 2 | 9.4.2.294 | 69 | 5 | T | N | 69 | 5 | 9.4.2.294 |  |  | Dibakar Das |  |  | The formula seems not right, for example when coun=16, B[celing((count+16)/8)*8-1]-B(count+16)=B23-B24. It is not clear what is the result of B[value1] -B[value2] | Fix the issues. |  | EDITOR | [6 empty] | 2020-01-20 06:13 | EDITOR
3435 | Liwen Chu | 249 | 2 | 9.4.2.295 | 70 | 4 | T | N | 70 | 4 | 9.4.2.295 |  |  | Dibakar Das |  |  | Figure9-1003 is not in line with Figure9-1004. | Change the length of "Availability Window Information subfield" to 4 or 5 |  | EDITOR | [6 empty] | 2020-01-20 06:13 | EDITOR
3436 | Liwen Chu | 249 | 2 | 9.4.2.296 | 72 | 14 | T | N | 72 | 14 | 9.4.2.296 | 3032 | J | Ganesh-Venkatesan | 183r1 | 20108 | The field name of ""Value" doesn't provide the meaning of the field. | Change the field name. | REJECTED (EDITOR: 2020-01-28 06:32:55Z) | EDITOR |  | motion passed |  |  |  |  | 2020-01-28 06:33 | EDITOR
3437 | Liwen Chu | 249 | 2 | 9.4.2.296 | 73 | 11 | T | N | 73 | 11 | 9.4.2.296 |  | V | Ganesh-Venkatesan | 183r1 | 20108 | This is not a normal IEEE language. | Remove it or attach it to another sentence | REVISED (EDITOR: 2020-01-28 06:33:50Z) Revise. Incorporate the editor instructions corresponding to CID #3437 in submission 11-20/0126 | EDITOR |  | motion passed |  |  |  |  | 2020-01-28 06:34 | EDITOR
3438 | Liwen Chu | 249 | 2 | 9.4.2.296 | 73 | 12 | T | N | 73 | 12 | 9.4.2.296 |  | J | Ganesh-Venkatesan | 183r1 | 20108 | This statement is not true since per the paragraph of P123L33 an ISTA can set this field to 1 while a RSTA set it to 0. | change the text per the comment. | REJECTED (EDITOR: 2020-01-28 06:34:31Z) Reject. The referred statement is not in contradiction with the one P123L33. The statement in deals with the case where the ISTA has indicated (using Secure LTF Support field) of its support for Secure LTF feature which the RSTA (that supports Secure LTF) to require Secure LTF for the negotiated session. | EDITOR |  | motion passed |  |  |  |  | 2020-01-28 06:35 | EDITOR
3439 | Liwen Chu | 249 | 2 | 11.22.6.3.2 | 117 | 6 | T | N | 117 | 6 | 11.22.6.3.2 |  | V | Ganesh-Venkatesan | 126r2 | 20106 | Clarify whether the BW can be more than the BSS operating BW for the associated STAs. If the answer is yes, other places need to be updated since the PPDU transmitted within the BSS is more than the BSS operating BW. This is disallowed by BSS operation. | change the text per the comment. | REVISED (EDITOR: 2020-01-28 06:17:07Z) Revise. Incorporate instructions in submission 11-20/0126 corresponding to CID #3439 | EDITOR | [6 empty] | 2020-01-28 06:17 | EDITOR
3440 | Liwen Chu | 249 | 2 | 9.4.2.296 | 74 | 13 | T | N | 74 | 13 | 9.4.2.296 |  |  | Ganesh-Venkatesan |  |  | The first sentence is not needed since it is clear per the the format. | Remove the first sentnce. |  | EDITOR | [6 empty] | 2020-01-20 06:44 | EDITOR
3441 | Liwen Chu | 249 | 2 | 9.4.2.296 | 74 | 15 | T | N | 74 | 15 | 9.4.2.296 |  | V | Ganesh-Venkatesan | 198r2 | 20110 | It is not in the current LMR frame. It is in the LMR frames of the negotiated ranging session. | change the text per the comment. | REVISED (EDITOR: 2020-01-28 06:35:55Z) Revise. The issue identified in this CID is addressed by the resolution to CID #3441. No further specification changes are required. | EDITOR |  | motion passed |  |  |  |  | 2020-01-28 06:36 | EDITOR
3442 | Liwen Chu | 249 | 2 | 9.4.2.296 | 74 | 26 | T | N | 74 | 26 | 9.4.2.296 |  |  | Ganesh-Venkatesan |  |  | In the initial Fine Timing Measurement frame the Immediate I2R Feedback should be reserved. | change the text per the comment. |  | EDITOR | [6 empty] | 2020-01-20 06:44 | EDITOR
3443 | Liwen Chu | 249 | 2 | 9.4.2.296 | 76 | 16 | E | N | 76 | 16 | 9.4.2.296 |  | A | Editor |  |  | The TB related description should be in a separate paragraph. | As in comment. | ACCEPTED (EDITOR: 2020-02-12 05:16:26Z) | EDITOR |  | Pending |  |  |  |  | 2020-02-12 05:17 | EDITOR
3444 | Mark Hamilton | 249 | 2 | 4.3.19.19 | 22 | 7 | E | Y | 22 | 7 | 4.3.19.19 |  | A | Editor |  |  | Numerous changes to this subclause have been made (in fact, there is only one original sentence that remains untouched). However, not all these changes to the baseline are indicated. | Use complete underscore and strikethrough to show what this amendment is changing from its baseline text. I just noticed it here, this likely applies elsewhere throughout the draft amendment. | ACCEPTED (EDITOR: 2020-02-12 05:23:36Z) | EDITOR |  | Pending |  |  |  |  | 2020-02-12 05:24 | EDITOR
3445 | Mark Hamilton | 249 | 2 | 3.2 | 21 | 2 | E | Y | 21 | 2 | 3.2 |  | A | Editor |  |  | Thank you for spelling out most acronyms, but missed one acronym to be spelled out in the Definitions, "GI", in "zero-power GI" | Spell out GI, as "zero-power guard interval (GI):" in that definition. | ACCEPTED (EDITOR: 2020-02-12 05:26:12Z) | EDITOR |  | Pending |  |  |  |  | 2020-02-12 05:26 | EDITOR
3446 | Mark Hamilton | 249 | 2 | 4.3.19.19 | 22 | 13 | E | Y | 22 | 13 | 4.3.19.19 |  |  | Editor |  |  | 802.11 convention is to not capitalize "Big Ideas" | Lower case "Angle of Departure" and "Angle of Arrival". Similarly, "Time of Departure" and "Time of Arrival" at line 25. Also, "Passive TB Ranging". Look for these phrases throughout the draft. |  | EDITOR | [6 empty] | 2020-01-20 07:10 | EDITOR
3447 | Mark Hamilton | 249 | 2 | 4.3.19.19 | 22 | 39 | E | Y | 22 | 39 | 4.3.19.19 |  | A | Editor |  |  | Spell out TB, on first use. | Change to "A passive trigger based (TB) ranging measurement ..." | ACCEPTED (EDITOR: 2020-02-12 05:28:37Z) | EDITOR |  | Pending |  |  |  |  | 2020-02-12 05:29 | EDITOR
3448 | Mark Hamilton | 249 | 2 | 6.3.5.2.2 | 24 | 11 | T | Y | 24 | 11 | 6.3.5.2.2 |  |  | Nehru-Bhandaru |  |  | There is no PASN authentication frame. There are only Authentication frames that are carrying PASN parameters or element(s). REVmd has a comment to address the similar issues with FILS and SAE. (Their CID is #4787.) Follow the direction of REVmd, and do the same thing for the phraseology "PASN authentication frame" throughout the TGaz draft. | As in comment, follow the direction of REVmd. |  | EDITOR | [6 empty] | 2020-01-20 06:59 | EDITOR
3449 | Mark Hamilton | 249 | 2 | 6.3.56 | 27 | 16 | E | Y | 27 | 16 | 6.3.56 |  | A | Editor |  |  | Missing editor's instructions around Figure 6-17. | Add editor's instructions: "Change the title of Figure 6-17 as shown:" | ACCEPTED (EDITOR: 2020-02-12 05:34:38Z) | EDITOR |  | Pending |  |  |  |  | 2020-02-12 05:35 | EDITOR
3450 | Mark Hamilton | 249 | 2 | 11.22.6.3.3 | 140 | 10 | T | Y | 140 | 10 | 11.22.6.3.3 |  |  | Girish-Madpuwar |  |  | The exact detail of timestamping NDP tx and rx at the antenna connector should be clarified, as it is for | Add figures like Figure 6-17 to 11.22.6.4.2.2 and 11.22.6.4.3.3 (perhaps as part of Figure 11-36F, for example), to show the snapshot of the timestamp at the Antenna (not at the MLME) in the NDP cases. |  | EDITOR | [6 empty] | 2020-01-20 06:48 | EDITOR
3451 | Mark Hamilton | 249 | 2 | 6.3.56.1 | 28 | 3 | T | Y | 28 | 3 | 6.3.56.1 | [5 empty] | Rename 6-17b and 6-17c to not include timestamp capture, since that is not done in this exchange (it's done on the NDP exchange). | Delete "and timestamps capture" from the titles of Figure 6-17b and Figure 6-17c. | [8 empty] | 2020-01-07 11:21
3452 | Mark Hamilton | 249 | 2 | 6.3.56.2.2 | 32 |  | E | Y | 32 |  | 6.3.56.2.2 |  | A | Editor |  |  | Ranging Paramters row is being added to this parameter table; show with underscore. | Show added text with underscore, across this row. | ACCEPTED (EDITOR: 2020-02-12 05:36:05Z) | EDITOR |  | Pending |  |  |  |  | 2020-02-12 05:36 | EDITOR
3453 | Mark Hamilton | 249 | 2 | C.3 | 227 | 34 | T | Y | 227 | 34 | C.3 | [5 empty] | Sequence fields are missing data types. Presume these are TruthValue. | Add "TruthValue" data type for "dot11PASNActivated" and "dot11NoAuthPASNActivated" sequence fields. | [8 empty] | 2020-01-07 11:21
3454 | Mark Hamilton | 249 | 2 | C.3 | 228 | 6 | E | Y | 228 | 6 | C.3 |  | A | Editor |  |  | Duplicate text in error. | The object "dot11ISTA2RSTALMRFeedbackPolicy" is defined twice. The second one (on page 230) looks like the correct one. Delete this definition at the cited location. | ACCEPTED (EDITOR: 2020-02-12 05:38:38Z) | EDITOR |  | Pending |  |  |  |  | 2020-02-12 05:39 | EDITOR
3455 | Mark Hamilton | 249 | 2 | C.3 | 230 | 38 | T | Y | 230 | 38 | C.3 | [5 empty] | MIB attributes with the name "Policy" (or, correctly, "PolicyActive") are to be used for non-signalled settings by an external policy control, per 11-15/0355. The attribute "dot11ISTA2RSTALMRFeedbackPolicy" appears to be a typical "Activated" type of attribute. | Rename "dot11ISTA2RSTALMRFeedbackPolicy" to "dot11ISTA2RSTALMRFeedbackActivated". | [8 empty] | 2020-01-07 11:21
3456 | Mark Hamilton | 249 | 2 | C.3 | 231 | 8 | T | Y | 231 | 8 | C.3 | [5 empty] | The MIB attribute "dot11NonTriggerBasedRangingImplemented" is never used in body text. From the description, it appears to be an "...Activated" type of attribute, and should be renamed. But, without any description of usage, it's hard to tell. If there is no description of usage needed, then just delete it. Same thing for "dot11TriggerBasedRangingImplemented". | Delete "dot11NonTriggerBasedRangingImplemented" and "dot11TriggerBasedRangingImplemented" MIB attributes. | [8 empty] | 2020-01-07 11:21
3457 | Mark Hamilton | 249 | 2 | C.3 | 231 | 23 | T | Y | 231 | 23 | C.3 | [5 empty] | The MIB atrribute "dot11LOSassessmentTXImplemented" is read-only, abut described as a control variable. Either make it read-write, or change it to a capability variable (and leave as read-only), or change to an "...Activated" type attribute, and indicate the entity that writes to it. | As in comment. | [8 empty] | 2020-01-07 11:21
3458 | Mark Hamilton | 249 | 2 | 6.3.56.2.2 | 31 |  | T | N | 31 |  | 6.3.56.2.2 | [5 empty] | It is confusing that the new 5th column also applies to Passive Ranging, assuming the reader noticed the statement buried in clause 11.22.6.1.3. | Add "Passive Location" to the 5th column heading, to be: "Applies to non-TB, TB, or Passive Location Ranging?" Also include "Passive Location" in the text explaination in 6.3.56.2.1. Same thing in 6.3.56.3 subclauses. | [8 empty] | 2020-01-07 11:21
3459 | Mark Hamilton | 249 | 2 | 4.3.19.19 | 22 | 16 | E | Y | 22 | 16 | 4.3.19.19 |  | A | Editor |  |  | Spurious text | Delete the sentence and closing paren: "The changes are not ... .)" | ACCEPTED (EDITOR: 2020-02-12 05:40:46Z) | EDITOR |  | Pending |  |  |  |  | 2020-02-12 05:41 | EDITOR
3460 | Mark Hamilton | 249 | 2 | 11.3.2 | 103 | 12 | T | Y | 103 | 12 | 11.3.2 | [5 empty] | If we're adding a new state in the 11.3.2 state machine flow, then let's add it properly. The only real difference between State 1 and State 1A appears to the ability to transmit unicast Protected Dual Public Action frames in State 1A. So, don't add these to the Class 2 frame list, and then require qualification on their use, but create a new class of frames to match this new state. | Change "State 1A" to "State 2". Update existing states (2, 3 and 4) to be (3, 4 and 5) throughout, including in the baseline. Create a new "Class 2 frames", which includes "Unicast Protected Dual of Public Action frames (9.6.10)", and update existing Class 2 and Class 3 frames definition and references to be Class 3 and Class 4, throughout, including in the baseline. Change State 1A's description of frames allowed to just say (the new) "Class 1 & Class 2 frames", and add (the new) "Class 2" frames to States 2, 3 and 4. | [8 empty] | 2020-01-07 11:21
3461 | Mark Hamilton | 249 | 2 | 4.5.4.2 | 23 | 16 | T | Y | 23 | 16 | 4.5.4.2 | [5 empty] | Are mesh STAs allowed to use the new PASN, and TB/nTB/Passive Location Ranging? If so, the relationship of PASN establishment to mesh peering (including AMPE) needs to be clarified. | Add "or mesh peering", as in "prior to association or mesh peering". Similarly, in the new paragraph at the end of 4.5.4.2. Make changes in clause 14, similar to those in clause 11.3. Make changes in subclause 12.6.1.3.4 similar to those in clause 12.6.1.1.6 and reference to 12.13. | [8 empty] | 2020-01-07 11:21
3462 | Mark RISON | 249 | 2 | 3.4 | 21 | 4 | E | Y | 21 | 4 | 3.4 |  |  | Editor |  |  | The expansion of abbreviations should be lowercase | As it says in the comment |  | EDITOR | [6 empty] | 2020-01-20 07:10 | EDITOR
3463 | Mark RISON | 249 | 2 |  |  |  | E | Y | [5 empty] | Editor |  |  | Frame names should not be abbreviated (e.g. we don't have FTM frames, we have Fine Timing Measurement frames) | Change "NDPA" to "NDP Announcement" throughout and delete "NDPA" line in 3.4. Change "LMR frame" to "Location Measurement Report frame" throughout |  | EDITOR | [6 empty] | 2020-01-20 07:10 | EDITOR
3464 | Mark RISON | 249 | 2 | 3.4 | 21 | 4 | E | Y | 21 | 4 | 3.4 |  | A | Editor |  |  | Don't duplicate detinitions already present in baseline (especially when the duplication is inaccurate!) | Delete the "TB" line | ACCEPTED (EDITOR: 2020-02-13 18:03:35Z) | EDITOR |  | Pending |  |  |  |  | 2020-02-13 18:04 | EDITOR
3465 | Mark RISON | 249 | 2 |  |  |  | E | Y | [5 empty] | Editor |  |  | Frames should be referred to as "blah frame" | Fix in 9.6.7.48 Location Measurement Report frame format "an NDPA" (2x); 11.22.6.4.3.3 Measurement Sounding Phase of TB Ranging (#2158) "the NDPA" (2x), 11.22.6.4.4.2 Non-TB Measurement Sounding phase "the NDPA," (2x); 11.22.6.4.4.3 Non-TB Ranging Measurement Reporting phase "the soliciting NDPA"; B.4 " of NDPA using " (2x); " in an IFTM"; "an IFTMR"; "the IFTMR"; " TF Ranging Poll" (many instances), "TF Ranging Sounding" (many instances) |  | EDITOR | [6 empty] | 2020-01-20 07:10 | EDITOR
3466 | Mark RISON | 249 | 2 |  |  |  | E | Y | [5 empty] | Editor |  |  | Frames should be referred to as "blah frame" | As it says in the comment |  | EDITOR | [6 empty] | 2020-01-20 07:10 | EDITOR
3467 | Mark RISON | 249 | 2 | 11.22.6.4.4.3 | 149 | 18 | T | Y | 149 | 18 | 11.22.6.4.4.3 |  |  | Niranjan Grandhe |  |  | "LMR feedback is carried in Action No Ack frames (see 9.6.7.37) and are therefore neither acknowledged nor retransmitted. " -- grammar, and also this should be a NOTE since it's just duplication of normative material | Change to "NOTE---LMR feedback is carried in Action No Ack frames (see 9.6.7.37) and is therefore neither acknowledged nor retransmitted. " |  | EDITOR | [6 empty] | 2020-01-20 07:03 | EDITOR
3468 | Mark RISON | 249 | 2 | 11.22.6.4.2.1.6 | 133 |  | E | Y | 133 |  | 11.22.6.4.2.1.6 |  | A | Editor |  |  | "two unmatched secure TNR" should be "... TRNs" (2x) | As it says in the comment | ACCEPTED (EDITOR: 2020-02-13 18:07:24Z) | EDITOR |  | Pending |  |  |  |  | 2020-02-13 18:07 | EDITOR
3469 | Mark RISON | 249 | 2 | 11.22.6.4.2.1.6 | 134 | 1 | E | Y | 134 | 1 | 11.22.6.4.2.1.6 |  | A | Editor |  |  | "b- and c" should be "b and c" | As it says in the comment | ACCEPTED (EDITOR: 2020-02-13 18:09:34Z) | EDITOR |  | Pending |  |  |  |  | 2020-02-13 18:10 | EDITOR
3470 | Mark RISON | 249 | 2 | 11.22.6.4.3.3 | 140 | 19 | T | Y | 140 | 19 | 11.22.6.4.3.3 |  | J | Christian Berger | 154r2 | 20111 | This is not the RTT observed by ISTA, it's the ToF observed by ISTA | Change "The Round-Trip Time (RTT) observed by ISTA" to "The time of flight observed by ISTA" | REJECTED (EDITOR: 2020-01-28 06:51:34Z) Rejected The equation as shown is the sum of two ToF (round-trip), compared to other definitions of RTT the processing delay is removed, but we stick here with previously used notation in the FTM protocol. | EDITOR |  | motion passed |  |  |  |  | 2020-01-31 06:15 | EDITOR
3471 | Mark RISON | 249 | 2 | 11.22.6.4.3.3 | 140 |  | E | Y | 140 |  | 11.22.6.4.3.3 |  | A | Editor |  |  | Should not just RTT but RTT_ISTA at line 19, and RTT_RSTA at line 27 (cf. p. 147) | As it says in the comment | ACCEPTED (EDITOR: 2020-02-13 18:11:20Z) | EDITOR |  | Pending |  |  |  |  | 2020-02-13 18:11 | EDITOR
3472 | Mark RISON | 249 | 2 | 3.2 | 20 | 15 | E | Y | 20 | 15 | 3.2 | 3462 |  | Editor |  |  | The expansion of abbreviations should be lowercase | As it says in the comment |  | EDITOR |  | Pending |  |  |  |  | 2020-02-13 18:13 | EDITOR
3473 | Mark RISON | 249 | 2 |  |  |  | E | Y | [5 empty] | Editor |  |  | Don't randomly Uppercase words all Over the Place; it's Distracting and not what the Style guide calls For | As it says in the comment |  | EDITOR | [6 empty] | 2020-01-20 07:10 | EDITOR
3474 | Mark RISON | 249 | 2 |  |  |  | E | Y |  |  |  |  | A | Editor |  |  | Don't randomly Uppercase words all Over the Place; it's Distracting and not what the Style guide calls For | Fix "Secure" in EDMG secure ranging PPDU definition, "Management Frame Protection" in PASN definition, use of "SAE Authentication" (make "Authentication" lowercase); "11.22.6.1.1 EDCA based Ranging and TB Ranging overview". Also "the Measurement Sounding Phase", "The RSTA centric Scheduling for Passive TB Ranging operation operates as the RSTA centric Scheduling for TB Ranging operation", " a Fine Timing Measurement Procedure Negotiation for a Trigger-Based session, 6 non-Trigger-Based session or a Fine Timing Measurement session"; "Non-TB Ranging"/"TB Ranging" | ACCEPTED (EDITOR: 2020-02-03 18:18:17Z) | EDITOR |  | Pending |  |  |  |  | 2020-02-03 18:18 | EDITOR
3475 | Mark RISON | 249 | 2 | 3.2 | 30 | 18 | E | Y | 30 | 18 | 3.2 |  | A | Editor |  |  | "An enhanced directional multi-gigabit single user physical layer (PHY) protocol data unit (EDMG SU PPDU)" I think should be "An enhanced directional multi-gigabit (EDMG) single user (SU) physical layer (PHY) protocol data unit (PPDU)". Actually it should be just "An EDMG single user (SU) PPDU" since these abbreviations have already been expanded. And then at the end "the training (TRN)" should be just "the TRN" and "physical layer (PHY)" should be just "PHY". Oh, and "that contain" should be "that contains" | As it says in the comment | ACCEPTED (EDITOR: 2020-02-13 21:34:50Z) | EDITOR |  | Pending |  |  |  |  | 2020-02-13 21:35 | EDITOR
3476 | Mark RISON | 249 | 2 | 3.2 | 21 | 2 | E | Y | 21 | 2 | 3.2 |  | J | Editor |  |  | Should not be underlined | As it says in the comment | REJECTED (EDITOR: 2020-02-13 21:37:44Z) All new definitions are underlined. | EDITOR |  | Pending |  |  |  |  | 2020-02-13 21:38 | EDITOR
3477 | Mark RISON | 249 | 2 |  |  |  | G | Y | [8 empty] | Not clear what the amendment is based on. 19.9 says "IEEE P802.11REVmd(TM)/D2.0, as amended by IEEE 9 P802.11ax(TM)/D4.0, and IEEE P802.11ay(TM)/D4.0" but 1.2 says "IEEE P802.11REVmd(TM)/D3.0, IEEE P802.11ax(TM)/D6.0 IEEE P802.11ay(TM)/D5.0 and IEEE P802.11ba(TM)/D5.0" | As it says in the comment | [8 empty] | 2020-01-07 11:21
3478 | Mark RISON | 249 | 2 | 3.2 | 20 | 17 | T | Y | 20 | 17 | 3.2 | [5 empty] | Only EDMG secure ranging PPDUs are defined, but the spec also refers to PEDMG and PDMG secure rangin PPDUs | Add definitions for those PPDUs too | [8 empty] | 2020-01-07 11:21
3479 | Mark RISON | 249 | 2 | 3.2 | 20 | 25 | E | Y | 20 | 25 | 3.2 |  | A | Editor |  |  | Font size changes half way through the definition | As it says in the comment | ACCEPTED (EDITOR: 2020-02-13 21:39:31Z) | EDITOR |  | Pending |  |  |  |  | 2020-02-13 21:40 | EDITOR
3480 | Mark RISON | 249 | 2 | 3.2 | 21 | 1 | E | Y | 21 | 1 | 3.2 |  | A | Editor |  |  | "GI" needs expanding | As it says in the comment | ACCEPTED (EDITOR: 2020-02-13 21:40:07Z) | EDITOR |  | Pending |  |  |  |  | 2020-02-13 21:40 | EDITOR
3481 | Mark RISON | 249 | 2 | 3.2 | 20 | 25 | E | Y | 20 | 25 | 3.2 |  |  | Editor |  |  | PASN needs to be abbreviated first time | As it says in the comment |  | EDITOR | [6 empty] | 2020-01-20 07:10 | EDITOR
3482 | Mark RISON | 249 | 2 | 3.4 | 21 | 14 | T | Y | 21 | 14 | 3.4 | [5 empty] | "non-TB" does not need to be defined; its meaning is obvious | Delete the "non-TB" line | [8 empty] | 2020-01-07 11:21
3483 | Mark RISON | 249 | 2 | 4.3.19.19 | 22 | 6 | T | Y | 22 | 6 | 4.3.19.19 |  | V | Ganesh-Venkatesan | 183r1 | 20108 | The change tracking seems wrong. As far as I can tell, the baseline text for this subclause is just "Fine timing measurement allows a STA to accurately measure the round trip time (RTT) between it and another STA. With the regular transfer of Fine Timing Measurement frames it is possible for the recipient STA to track changes in its relative location with other STAs in the environment." | As it says in the comment | REVISED (EDITOR: 2020-01-28 06:26:48Z) Revise. Incorporate editor instructions corresponding to CID #3483 in submission 11-20/0126. | EDITOR |  | motion passed |  |  |  |  | 2020-01-28 06:27 | EDITOR
3484 | Mark RISON | 249 | 2 | 4.3.19.19 | 22 | 16 | E | Y | 22 | 16 | 4.3.19.19 |  | V | Editor |  |  | " The changes are not required 16 after discussed it with the submitter and editor decided to remove the suggested changes." suggests something has gone wrong with the editing of this subclause | As it says in the comment | REVISED (EDITOR: 2020-02-13 21:43:09Z) | EDITOR |  | Pending |  |  |  |  | 2020-02-13 21:44 | EDITOR
3485 | Mark RISON | 249 | 2 |  |  |  | E | Y | [5 empty] | Editor |  |  | Can't have placeholders | Fix references to 11-xx, 11-yy, aa-xx, aa-yy and 27-rr to 27-ww |  | EDITOR | [6 empty] | 2020-01-20 07:10 | EDITOR
3486 | Mark RISON | 249 | 2 |  |  |  | E | Y | [5 empty] | Editor |  |  | Equations seem to be graphics. They need to be text, so that they can be searched | As it says in the comment |  | EDITOR | [6 empty] | 2020-01-20 07:10 | EDITOR
3487 | Mark RISON | 249 | 2 | 27.3.17c |  |  | E | Y |  |  | 27.3.17c |  |  | Editor |  |  | Equations seem to be graphics. They need to be text, so that they can be searched | Fix in e.g. 27.3.17c |  | EDITOR | [6 empty] | 2020-01-20 07:10 | EDITOR
3488 | Mark RISON | 249 | 2 | AD | 240 | 19 | E | Y | 240 | 19 | AD |  | A | Editor |  |  | "Equations (aa-xx)" should be "Equation (aa-xx)" | As it says in the comment | ACCEPTED (EDITOR: 2020-02-24 07:15:22Z) | EDITOR |  | Pending |  |  |  |  | 2020-02-24 07:16 | EDITOR
3489 | Mark RISON | 249 | 2 |  |  |  | T | Y | [5 empty] | Jonathan Segev |  |  | It is not clear what "device" means | Change to "STA" in 4.3.19.19 Fine timing measurement, 11.22.6.4.2.1.1 General , 11.22.6.4.3.4 TB Ranging measurement reporting phase |  | EDITOR | [6 empty] | 2020-01-20 06:55 | EDITOR
3490 | Mark RISON | 249 | 2 | 9.4.2.296 | 75 | 9 | T | Y | 75 | 9 | 9.4.2.296 |  | V | Ganesh-Venkatesan | 198r2 | 20110 | "The Device Class and Full Bandwidth I2R MU-MIMO subfields are defined in Table 9-322b, 9 Subfields of the HE PHY Capabilities Information field." -- no such table, and the table caption should be in parens, not after a comma. There is a Table 9-321b--Subfields of the HE PHY Capabilities Information field, but it doesn't contain a "Full Bandwidth I2R MU-MIMO subfield" (for obvious reasons) | As it says in the comment | REVISED (EDITOR: 2020-01-28 06:37:32Z) Revise. Incoporte the editor instructions corresponding to CID #3490 in submission 11-20/0126. | EDITOR |  | motion passed |  |  |  |  | 2020-01-28 06:38 | EDITOR
3491 | Mark RISON | 249 | 2 |  |  |  | E | Y | [5 empty] | Editor |  |  | All references to subclauses, figures, tables within this document should be hyperlinks, else they can rot (and some have already rotted) | As it says in the comment |  | EDITOR | [6 empty] | 2020-01-20 07:10 | EDITOR
3492 | Mark RISON | 249 | 2 | 9.3.1.22 | 45 | 7 | E | Y | 45 | 7 | 9.3.1.22 |  | A | Editor |  |  | "The User Info field is defined in Figure 9-64d (User Info field) for all Trigger frame variants 7 except the NFRP Trigger frame, which is defined in 9.3.1.22.9 (NDP Feedback Report Poll 8 (NFRP) variant) and Ranging Trigger frame." should have "which is defined in" for the Ranging Trigger frame | As it says in the comment | ACCEPTED (EDITOR: 2020-02-13 21:51:49Z) | EDITOR |  | Pending |  |  |  |  | 2020-02-13 21:52 | EDITOR
3493 | Mark RISON | 249 | 2 |  |  |  | E | Y |  |  |  |  | A | Editor |  |  | Need to refer to actual field names, not approximations thereto | As it says in the comment |  | EDITOR | [6 empty] | 2020-02-22 06:46 | EDITOR
3494 | Mark RISON | 249 | 2 | 9.4.2.127.10 | 61 | 31 | E | Y | 61 | 31 | 9.4.2.127.10 |  | A | Editor |  |  | Need to refer to actual field names, not approximations thereto | E.g. in the referenced locatoin change "DMG location supporting APs in the area" to "DMG/location supporting APs in the area". Also remove space in "DMG/ location supporting APs in the area" in Table 9-153--Extended Capabilities element. Also remove "EDMG " in "the DMG/EDMG location supporting APs information field" in 11.10.10.2 Requesting a neighbor report . Also change "DMG " to "DMG/" in "the DMG location supporting APs information field" in 11.10.10.3 Responding to a neighbor report request. Also "a new LTF Generation SAC and a new Secure LTF Counter" in 11.22.6.3.4 to be "a new LTF Generation SAC field and a new Secure LTF Counter field" | ACCEPTED (EDITOR: 2020-02-13 22:01:50Z) | EDITOR |  | Pending |  |  |  |  | 2020-02-13 22:02 | EDITOR
3495 | Mark RISON | 249 | 2 |  |  |  | E | Y | [5 empty] | Editor |  |  | Words in field names should start with uppercase letters | As it says in the comment. Also for baseline terms, e.g. "Rx Control Frame to MultiBSS". E.g. "CFO parameter field" |  | EDITOR | [6 empty] | 2020-01-20 07:10 | EDITOR
3496 | Mark RISON | 249 | 2 | 9.4.2.127.10 | 61 | 31 | E | Y | 61 | 31 | 9.4.2.127.10 |  | A | Editor |  |  | Need to refer to actual field names, not approximations thereto | In the referenced location change "DMG location supporting APs in the area" to "DMG Location Supporting APs In The Area" | ACCEPTED (EDITOR: 2020-02-13 22:03:15Z) | EDITOR |  | Pending |  |  |  |  | 2020-02-13 22:03 | EDITOR
3497 | Mark RISON | 249 | 2 | 9.4.2.296 | 75 | 2 | E | Y | 75 | 2 | 9.4.2.296 |  | A | Editor |  |  | It is not necessary or desirable to give both figure/table references and subclause references | Change "Table 9-281a in 9.4.2.167" to just "Table 9-281a" | ACCEPTED (EDITOR: 2020-02-13 22:05:35Z) | EDITOR |  | Pending |  |  |  |  | 2020-02-13 22:06 | EDITOR
3498 | Mark RISON | 249 | 2 |  |  |  | E | Y | [5 empty] | Editor |  |  | It is not necessary or desirable to give both figure/table references and subclause references | As it says in the comment |  | EDITOR | [6 empty] | 2020-01-20 07:10 | EDITOR
3499 | Mark RISON | 249 | 2 | 9.4.2.167 | 64 | 21 | E | Y | 64 | 21 | 9.4.2.167 |  | A | Editor |  |  | "The interpretation of this field is explained in 9.5.4 (BRP Request field)." -- non-canonical verb | Change to "defined" | ACCEPTED (EDITOR: 2020-02-13 22:07:14Z) | EDITOR |  | Pending |  |  |  |  | 2020-02-13 22:07 | EDITOR
3500 | Mark RISON | 249 | 2 | 9.3.1.19 | 41 | 25 | E | Y | 41 | 25 | 9.3.1.19 |  | A | Editor |  |  | "who" should not be used for inanimate objects | Change "who" to "that" in 9.3.1.19 VHT/HE/Ranging NDP Announcement frame format | ACCEPTED (EDITOR: 2020-02-13 22:08:50Z) | EDITOR |  | Pending |  |  |  |  | 2020-02-13 22:09 | EDITOR
3501 | Mark RISON | 249 | 2 |  |  |  | E | Y |  |  |  | 3502 | A | Editor |  |  | Articles missing in various places | As it says in the comment | ACCEPTED (EDITOR: 2020-02-14 04:53:59Z) | EDITOR |  | Pending |  |  |  |  | 2020-02-14 04:54 | EDITOR
3502 | Mark RISON | 249 | 2 | 9.3.1.19 | 44 | 24 | E | Y | 44 | 24 | 9.3.1.19 |  | A | Editor |  |  | Articles missing in various places | Add "the " before "Token field" in the last para of 9.3.1.19 VHT/HE/Ranging NDP Announcement frame format. Also "When receive training phase" in 10.42.10.6 First Path Beamforming Training . Also "Dotted region in Figure 11-35a" in 11.22.6.1.2 Non-TB Ranging (#2457) overview . Also "in initial Fine Timing Measurement frame", "Measurement result SAC in Secure LTF parameter field", "generating new Secure LTF Counter", "value of Offset subfield", "In mesh peering Management frame" | ACCEPTED (EDITOR: 2020-02-14 04:53:47Z) | EDITOR |  | Pending |  |  |  |  | 2020-02-14 04:54 | EDITOR
3503 | Mark RISON | 249 | 2 | 9.3.1.19 | 42 | 9 | T | Y | 42 | 9 | 9.3.1.19 | [5 empty] | This para is incompatible with "The HE subfield in the Sounding Dialog Token field is set to 0 to identify the frame as a VHT NDP Announcement frame and set to 1 to identify the frame as an HE NDP Announcement frame." in the baseline | Delete the cited text from the baseline | [8 empty] | 2020-01-07 11:21
3504 | Mark RISON | 249 | 2 | 9.3.1.19 | 42 | 17 | T | Y | 42 | 17 | 9.3.1.19 | [5 empty] | "Ranging Announcement frame" -- no such frame | Change to "Ranging NDP Announcement frame" | [8 empty] | 2020-01-07 11:21
3505 | Mark RISON | 249 | 2 |  |  |  | E | Y |  |  |  |  | A | Editor |  |  | "NDP frame" should be just "NDP", since the P already stands for PPDU | Change "NDP frame" to "NDP" throughout | ACCEPTED (EDITOR: 2020-02-14 05:05:41Z) | EDITOR |  | Pending |  |  |  |  | 2020-02-14 05:06 | EDITOR
3506 | Mark RISON | 249 | 2 |  |  |  | E | Y |  |  |  |  | A | Editor |  |  | "NDP PPDU" should be just "NDP", since the P already stands for PPDU | Change "NDP PPDU" to "NDP" throughout | ACCEPTED (EDITOR: 2020-02-14 05:08:59Z) | EDITOR |  | Pending |  |  |  |  | 2020-02-24 07:17 | EDITOR
3507 | Mark RISON | 249 | 2 | 10.23.2.2 | 100 | 10 | T | Y | 100 | 10 | 10.23.2.2 | [5 empty] | I don't think bullet f) should be added. Bullet e) is there to give a special case of handling tx failure in the middle of a TXOP (the NOTE gives other options) but this new bullet f) is just standard ending of a TXOP, and hence is covered by other text | Do not insert the proposed f) | [8 empty] | 2020-01-07 11:21
3508 | Mark RISON | 249 | 2 | 10.42.10.6 | 101 | 32 | E | Y | 101 | 32 | 10.42.10.6 |  | A | Editor |  |  | "except with" is weird | Change to "except for" | ACCEPTED (EDITOR: 2020-02-14 05:13:51Z) | EDITOR |  | Pending |  |  |  |  | 2020-02-14 05:14 | EDITOR
3509 | Mark RISON | 249 | 2 | 10.42.10.6 | 102 | 18 | E | Y | 102 | 18 | 10.42.10.6 |  | A | Editor |  |  | "TRN-field" should be "TRN field" | As it says in the comment | ACCEPTED (EDITOR: 2020-02-14 05:15:04Z) | EDITOR |  | Pending |  |  |  |  | 2020-02-14 05:15 | EDITOR
3510 | Mark RISON | 249 | 2 |  |  |  | E | Y | [5 empty] | Editor |  |  | References to "packet" should be to "PPDU" | Fix in 9.4.2.127.9 DMG Direction Measurement Capabilities field, 10.42.10.6 First Path Beamforming Training (2x) and in PACKET_TYPE and EDMG_PACKET_TYPE throughout. Also change " PACKET-TYPE" to " PPDU_TYPE" throughout and "EDMG-PACKET-TYPE" to "EDMG_PPDU_TYPE" throughout. Also change "the packet type" to "PPDU_TYPE" in 11.22.6.4.2.1.4 PDMG LOS assessment for EDCA based ranging measurement exchange. Also change "Packet Type" to "PPDU Type" in Table 28-1000--EDMG-A Header fields setting for secure PDMG TRNs (#1173, #2383) |  | EDITOR | [6 empty] | 2020-01-20 07:10 | EDITOR
3511 | Mark RISON | 249 | 2 |  |  |  | T | Y | [5 empty] | Jonathan Segev |  |  | Expressions like " Ack frames with PACKET-TYPE equal to TRN-T-PACKET " should referto this being a *VECTOR parameter | As it says in the comment |  | EDITOR | [6 empty] | 2020-01-20 06:55 | EDITOR
3512 | Mark RISON | 249 | 2 |  |  |  | E | Y |  |  |  |  | A | Editor |  |  | At least for DMG in the baseline, the *VECTOR parameter PPDU_TYPE is TRN-T/R not TRN-T/R-PACKET | Delete "-PACKET" in TRN-T/R-PACKET throughout (5x) | ACCEPTED (EDITOR: 2020-02-14 05:22:45Z) | EDITOR |  | Pending |  |  |  |  | 2020-02-14 05:23 | EDITOR
3513 | Mark RISON | 249 | 2 | 11.3.3 | 104 | 9 | E | Y | 104 | 9 | 11.3.3 |  | A | Editor |  |  | "Modify the Class 2 frames as follows: " -- no modifications are shown | As it says in the comment | ACCEPTED (EDITOR: 2020-02-14 05:26:47Z) | EDITOR |  | Pending |  |  |  |  | 2020-02-14 05:27 | EDITOR
3514 | Mark RISON | 249 | 2 | 11.3.3 | 104 | 27 | T | Y | 104 | 27 | 11.3.3 |  |  | Nehru-Bhandaru |  |  | "If STA A in an infrastructure BSS receives a Class 2 or Class 3 frame from STA B when in State 27 1 that is not authenticated with STA A" makes no sense: a state is not authenticated with a STA | Revert the changes to this para |  | EDITOR | [6 empty] | 2020-01-20 06:59 | EDITOR
3515 | Mark RISON | 249 | 2 | 11.3.3 | 104 | 33 | T | Y | 104 | 33 | 11.3.3 |  |  | Nehru-Bhandaru |  |  | "PASN Authenticated State 1a" -- no such state | Delete "PASN Authenticated " |  | EDITOR | [6 empty] | 2020-01-20 06:59 | EDITOR
3516 | Mark RISON | 249 | 2 | 11.3.2 | 103 | 12 | E | Y | 103 | 12 | 11.3.2 |  |  | Editor |  |  | The state is 1a not 1A | As it says in the comment |  | EDITOR | [6 empty] | 2020-01-20 07:10 | EDITOR
3517 | Mark RISON | 249 | 2 | 11.3.2 | 103 | 12 | T | Y | 103 | 12 | 11.3.2 |  |  | Nehru-Bhandaru |  |  | There are references to "Robust Unicast Class 2 Frames" but these are not defined. Ditto "protected Class 2 frames" in 11.3.4 | As it says in the comment |  | EDITOR | [6 empty] | 2020-01-20 06:59 | EDITOR
3518 | Mark RISON | 249 | 2 | 11.3.4.2 | 104 | 39 | E | Y | 104 | 39 | 11.3.4.2 |  | A | Editor |  |  | ", If" should be lowercase | As it says in the comment | ACCEPTED (EDITOR: 2020-02-14 05:30:47Z) | EDITOR |  | Pending |  |  |  |  | 2020-02-14 05:31 | EDITOR
3519 | Mark RISON | 249 | 2 | 11.3.4.2 | 105 | 3 | T | Y | 105 | 3 | 11.3.4.2 |  |  | Nehru-Bhandaru |  |  | "PASN authentication is disallowed in states other than State 1" is vague | Change to "the state shall remain unchanged if it was other than State 1". In 11.3.4.3 change "PASN authentication is disallowed in states other than State 1" to "the state shall remain unchanged if it was other than State 1" |  | EDITOR | [6 empty] | 2020-01-20 06:59 | EDITOR
3520 | Mark RISON | 249 | 2 | 11.3.2 |  |  | T | Y |  |  | 11.3.2 | [5 empty] | There doesn't seem to be any benefit to State 1a, since in any case a non-PASN auth is needed to go to State 2, per Figure 11-16 | At the end of the bullet describing state 1a at 103.5 add "Used by STAs that wish to perform secure ranging but do not wish to exchange MSDUs." | [8 empty] | 2020-01-07 11:21
3521 | Mark RISON | 249 | 2 | 6.3.5 | 24 | 3 | T | Y | 24 | 3 | 6.3.5 |  |  | Nehru-Bhandaru |  |  | The AuthenticationType parameter of the MLME-AUTHENTICATE primitives needs to be extended to allow for PASN authentication | As it says in the comment |  | EDITOR | [6 empty] | 2020-01-20 06:59 | EDITOR
3522 | Mark RISON | 249 | 2 | 11.3.3 | 104 | 7 | T | Y | 104 | 7 | 11.3.3 |  |  | Nehru-Bhandaru |  |  | "A STA shall not transmit Class 2 frames unless in State 1a or State 2 or State 3 or State 4. " -- in State 1a only "Robust Unicast Class 2 Frames" / "protected Class 2 frames" are allowed, per other text | As it says in the comment |  | EDITOR | [6 empty] | 2020-01-20 06:59 | EDITOR
3523 | Mark RISON | 249 | 2 | 11.3.5 | 106 | 7 | E | Y | 106 | 7 | 11.3.5 |  |  | Editor |  |  | It is not clear where this para is being added, since no context is shown | As it says in the comment |  | EDITOR | [6 empty] | 2020-01-20 07:10 | EDITOR
3524 | Mark RISON | 249 | 2 | 11.3.5 | 106 | 7 | T | Y | 106 | 7 | 11.3.5 |  |  | Nehru-Bhandaru |  |  | "In order to associate or reassociate, a 7 STA in State 1a must perform a IEEE Standard 802.11 non-PASN authentication or FILS 8 authentication and transition to State 2." is already covered by the previous sentence | Delete the cited text |  | EDITOR | [6 empty] | 2020-01-20 06:59 | EDITOR
3525 | Mark RISON | 249 | 2 | 11.3.5 | 106 | 7 | T | Y | 106 | 7 | 11.3.5 |  |  | Nehru-Bhandaru |  |  | "Association and reassociation are allowed only in State 2." -- not true. You can reassociate to the same AP, in which case you'll be in State 3 or 4 | Delete the cited text |  | EDITOR | [6 empty] | 2020-01-20 06:59 | EDITOR
3526 | Mark RISON | 249 | 2 | 11.3.5 | 106 | 27 | T | Y | 106 | 27 | 11.3.5 |  |  | Nehru-Bhandaru |  |  | "Disassociation notification *when not in State 1* sets a non-FILS(11ai) STA's state to State 2. " -- the stuff between asterisks should not be deleted, because if for whatever reason (e.g. confusion by peer as to the current state) a STA is sent a Disassociate frame in State 1 it should not consider itself promoted to State 2 | Do not delete the stuff between asterisks |  | EDITOR | [6 empty] | 2020-01-20 06:59 | EDITOR
3527 | Mark RISON | 249 | 2 | 11.10.10.3 | 108 | 9 | E | Y | 108 | 9 | 11.10.10.3 |  | A | Editor |  |  | "If the AP sending the message have" should be "... has" | As it says in the comment | ACCEPTED (EDITOR: 2020-02-14 06:24:36Z) | EDITOR |  | Pending |  |  |  |  | 2020-02-14 06:25 | EDITOR
3528 | Mark RISON | 249 | 2 | 11.22.6.1 | 108 | 19 | E | Y | 108 | 19 | 11.22.6.1 |  | A | Editor |  |  | "Replace subclause 11.22.6.1 and its subclauses with the following: " but then the changes seem to be modifications, not just replacement | As it says in the comment | REJECTED (EDITOR: 2020-02-15 06:18:06Z) The new text and the baseline text are not aligned and need some rework by REVmd editors. | EDITOR |  | Pending |  |  |  |  | 2020-02-15 06:21 | EDITOR
3529 | Mark RISON | 249 | 2 |  |  |  | G | Y | [8 empty] | Change tracking seems dodgy. Here 11md/D3.0 says "being available at the beginning of the burst instance determined by the responding STA" but the unmodified text shown is "being available at the scheduled time window(s) for executing the ranging measurement exchange(s).." (also note double full stop) | Ensure change tracking is accurate throughout. If material is not shown as changed it will probably (a) not be reviewed and (b) not be incorporated by TGm | [8 empty] | 2020-01-07 11:21
3530 | Mark RISON | 249 | 2 | 11.22.6 |  |  | E | Y |  |  | 11.22.6 |  |  | Editor |  |  | "trigger field" should presumably be "Trigger field" | Fix in 11.22.6.4.2.1.1 General (2x), 11.22.6.4.2.1.2 PDMG/PEDGM AOA/AOD measurement exchange (2x), 11.22.6.4.2.1.3 AOD feedback exchange after an FTM exchange , 11.22.6.4.2.1.5 First Path AWV for EDCA based ranging measurement exchange (also "trigger set" -> "Trigger field set"; fix this in 11.22.6.4.2.1.1 General too), 11.22.6.1.1 EDCA based Ranging and TB Ranging overview (#1239, #1080, #1240, #1432) |  | EDITOR | [6 empty] | 2020-01-20 07:10 | EDITOR
3531 | Mark RISON | 249 | 2 |  |  |  | E | Y | [5 empty] | Editor |  |  | "Element" should be lowercase | Fix in 9.6.6.7 Neighbor Report Response frame format and 11.22.6.1.3 Passive TB Ranging overview |  | EDITOR | [6 empty] | 2020-01-20 07:10 | EDITOR
3532 | Mark RISON | 249 | 2 | 11.10.10.2 | 107 | 30 | T | Y | 107 | 30 | 11.10.10.2 | [5 empty] | "Neighbor DMG/EDMG APs field with " -- no such field | Delete the cited text | [8 empty] | 2020-01-07 11:21
3533 | Mark RISON | 249 | 2 |  |  |  | T | Y | [5 empty] | Jonathan Segev |  |  | EDMG STAs are DMG STAs, right? | Delete "/EDMG" after "DMG" when not followed by _ (8x) |  | EDITOR | [6 empty] | 2020-01-20 06:55 | EDITOR
3534 | Mark RISON | 249 | 2 | 11.10.10.3 | 108 | 1 | T | Y | 108 | 1 | 11.10.10.3 | [5 empty] | " DMG location supporting APs information field" -- no such field | Change to "DMG/ location supporting APs in the area field" (sic) | [8 empty] | 2020-01-07 11:21
3535 | Mark RISON | 249 | 2 |  |  |  | T | Y | [5 empty] | Jonathan Segev |  |  | EDMG STAs are DMG STAs, right? | Delete the PEDMG definition in 3.4. Change "PEDMG" to "PDMG" when stand-alone; change "PDMG/PEDMG" to "PDMG" |  | EDITOR | [6 empty] | 2020-01-20 06:55 | EDITOR
3536 | Mark RISON | 249 | 2 | 11.13 | 108 | 14 | T | Y | 108 | 14 | 11.13 |  |  | Nehru-Bhandaru |  |  | I'm not sure this is correct (though SA queries always get me extremely confused). This means an SA query will be sent if a PTKSA was established with PASN, but per earlier 11.3 text any association should have gone via non-PASN authentication, so there is no situation where we could be associated but have a PASN-based PTKSA (which is when SA queries are used, per 11.3.5.3/5) | Revert the changes to this para |  | EDITOR | [6 empty] | 2020-01-20 06:59 | EDITOR
3537 | Mark RISON | 249 | 2 | 11.22.6.1 | 108 | 21 | T | Y | 108 | 21 | 11.22.6.1 | [5 empty] | "The FTM procedure allows a STA to determine its range (#1699), relative range and its direction 21 to or from another STA" -- FTM does not give direction | Delete "and its direction " | [8 empty] | 2020-01-07 11:21
3538 | Mark RISON | 249 | 2 | 11.22.6.1 | 110 | 1 | E | Y | 110 | 1 | 11.22.6.1 |  |  | Editor |  |  | "Frame" should be lowercase | Fix in Figure 11-33--Concurrent FTM Sessions |  | EDITOR | [6 empty] | 2020-01-20 07:10 | EDITOR
3539 | Mark RISON | 249 | 2 |  |  |  | E | Y | [5 empty] | Editor |  |  | 802.11 editors don't like hyphens | Change hyphen to space in "EDCA-based" throughout. Also in "measurement-sounding" and "measurement-reporting". Change "PS-TOA" to "PSTOA" throughout. Change "sub-variant" to "subvariant" throughout |  | EDITOR | [6 empty] | 2020-01-20 07:10 | EDITOR
3540 | Mark RISON | 249 | 2 |  |  |  | E | Y | [5 empty] | Editor |  |  | "FTM frame"; "FTM Request frame" -- no such frames | Change "FTM" to "Fine Timing Measurement" in those expressions throughout |  | EDITOR | [6 empty] | 2020-01-20 07:10 | EDITOR
3541 | Mark RISON | 249 | 2 | 11.22.6.1 | 110 | 3 | E | Y | 110 | 3 | 11.22.6.1 |  | A | Editor |  |  | "it availability " should be "its availability "; the comma at the end of the sentence should be a full stop | As it says in the comment | ACCEPTED (EDITOR: 2020-02-15 06:30:55Z) | EDITOR |  | Pending |  |  |  |  | 2020-02-15 06:31 | EDITOR
3542 | Mark RISON | 249 | 2 | 11.22.6.3.2 | 117 | 11 | E | Y | 117 | 11 | 11.22.6.3.2 |  |  | Editor |  |  | "NOTE -- The use of phase relations, per Subclauses 19.3.11.11.4 ("Transmission in 40 MHz HT 11 format") and 21.3.7.5 ("Definition of tone rotation"), between the 20 MHz parts in non-HT 12 duplicate PPDUs that contain Ack frames transmitted by the initiating STA is required to enable 13 the responding STA to accurately determine the TOA of these frames, and is thus required for the 14 initiating STA to support FTM using Ack frames transmitted in non-HT duplicate PPDUs. 15 Alternatively, an ISTA that supports transmission of VHT or HT Ack frame as a control response 16 frame to the FTM transmissions sent by RSTA in VHT or HT format respectively, is not required 17 to support the non-HT duplicate PPDU Ack frame for FTM transmissions. (#1516) " needs to be clearer | Make into proper NOTE format and change to "NOTE -- The use of phase relations, per Subclauses 19.3.11.11.4 ("Transmission in 40 MHz HT format") and 21.3.7.5 ("Definition of tone rotation"), between the 20 MHz parts in non-HT duplicate PPDUs that contain Ack frames transmitted by the initiating STA is required to enable the responding STA to accurately determine the TOA of these frames, and is thus required for the initiating STA to support FTM using Ack frames transmitted in non-HT duplicate PPDUs. Alternatively, an ISTA that supports transmission of Ack frames in VHT or HT PPDUs in response to Fine Timing Measurement frames sent by the RSTA in VHT or HT PPDUs, respectively, is not required to support transmission of Ack frames in non-HT duplicate PPDUs in response to such Fine Timing Measurement frames." |  | EDITOR | [6 empty] | 2020-01-20 07:10 | EDITOR
3543 | Mark RISON | 249 | 2 | 11.22.6.1.1 | 109 | 6 | T | Y | 109 | 6 | 11.22.6.1.1 | [5 empty] | "the negotiation phase" -- this is the first time the notion of phases has been mentioned in this clause. Above there's "An FTM session is composed of a negotiation, measurement exchange and termination. " but these are not referred to as phases | Introduce the concept of phases first | [8 empty] | 2020-01-07 11:21
3544 | Mark RISON | 249 | 2 | 11.22.6.1 |  |  | T | Y |  |  | 11.22.6.1 | [5 empty] | 11.22.6.1 suggests that there are three phases: negotiation, measurement exchange and termination. However, other phases are mentioned elsewhere: measurement sounding phase, ranging phase, measurement reporting phase, polling phase and possibly some exrta DMG phases: setup phase, receive training phase, BRP TXSS phase | Enumerate the phases (including any subphases; it seems per e.g. Figure 11036a that the Polling phase, Measurement Sounding Phase and Measurement Reporting Phase are at least sometimes subphases of a Measurement phase?) and make sure they are always referred to with one of the enumerated (sub)phase names | [8 empty] | 2020-01-07 11:21
3545 | Mark RISON | 249 | 2 | 11.22.6.1.2 | 111 | 2 | E | Y | 111 | 2 | 11.22.6.1.2 |  | A | Editor |  |  | Font size changes half way through | As it says in the comment | ACCEPTED (EDITOR: 2020-02-15 06:54:44Z) | EDITOR |  | Pending |  |  |  |  | 2020-02-15 06:55 | EDITOR
3546 | Mark RISON | 249 | 2 | 11.22.6.1.3 | 111 | 17 | E | Y | 111 | 17 | 11.22.6.1.3 |  | A | Editor |  |  | The way the subclause headings are given is haphazard | Always "Subclause x.y.z (Subclause heading, no scare quotes)" | ACCEPTED (EDITOR: 2020-02-15 06:55:04Z) | EDITOR |  | Pending |  |  |  |  | 2020-02-15 06:55 | EDITOR
3547 | Mark RISON | 249 | 2 | 11.22.6.1.3 | 111 | 26 | T | Y | 111 | 26 | 11.22.6.1.3 |  |  | Erik Lindskog |  |  | A list of "example exceptions" is not useful | Give the full list of exceptions |  | EDITOR | [6 empty] | 2020-01-20 06:21 | EDITOR
3548 | Mark RISON | 249 | 2 | 11.22.6.1.3 | 111 | 26 | T | Y | 111 | 26 | 11.22.6.1.3 |  |  | Erik Lindskog |  |  | A list of "example exceptions" is not useful | Change to a "NOTE--Examples of cases where passive TB ranging where does not follow the rules for TB ranging are: " |  | EDITOR | [6 empty] | 2020-01-20 06:21 | EDITOR
3549 | Mark RISON | 249 | 2 | 11.22.6.1.3 | 111 | 31 | E | Y | 111 | 31 | 11.22.6.1.3 |  | A | Editor |  |  | " 'Passive TB Ranging' Ranging Trigger Subtype" should not have scare quotes and should have subtype lowercase etc. | Change to "Ranging Trigger frame of subtype Passive TB Ranging" | ACCEPTED (EDITOR: 2020-02-15 06:58:21Z) | EDITOR |  | Pending |  |  |  |  | 2020-02-15 06:58 | EDITOR
3550 | Mark RISON | 249 | 2 | 11.22.6.1.3 | 111 | 39 | E | Y | 111 | 39 | 11.22.6.1.3 |  | A | Editor |  |  | "limited to max 4." is weird | Delete "max " | ACCEPTED (EDITOR: 2020-02-15 06:59:16Z) | EDITOR |  | Pending |  |  |  |  | 2020-02-15 06:59 | EDITOR
3551 | Mark RISON | 249 | 2 |  |  |  | E | Y | [5 empty] | Editor |  |  | Scare quotes should not be used | As it says in the comment |  | EDITOR | [6 empty] | 2020-01-20 07:10 | EDITOR
3552 | Mark RISON | 249 | 2 |  |  |  | E | Y |  |  |  |  | A | Editor |  |  | Scare quotes should not be used | Delete the scare quotes in 'passive' STA | ACCEPTED (EDITOR: 2020-02-16 05:02:57Z) | EDITOR |  | Pending |  |  |  |  | 2020-02-16 05:03 | EDITOR
3553 | Mark RISON | 249 | 2 | 11.22.6.1.3 | 112 | 20 | E | Y | 112 | 20 | 11.22.6.1.3 |  | A | Editor |  |  | "beacon" in "beacon frame" should start with an uppercase letter | As it says in the comment | ACCEPTED (EDITOR: 2020-02-16 05:05:26Z) | EDITOR |  | Pending |  |  |  |  | 2020-02-16 05:06 | EDITOR
3554 | Mark RISON | 249 | 2 | 11.22.6.1.3 | 112 | 43 | T | Y | 112 | 43 | 11.22.6.1.3 |  |  | Erik Lindskog |  |  | "Passive TB Ranging opportunity" -- this notion is not defined | As it says in the comment |  | EDITOR | [6 empty] | 2020-01-20 06:21 | EDITOR
3555 | Mark RISON | 249 | 2 | 11.22.6.1.3 | 113 | 10 | T | Y | 113 | 10 | 11.22.6.1.3 |  |  | Erik Lindskog |  |  | "a RSTA Availability Window 10 element for Passive TB Ranging" -- nothing in the element indicates what its purpose is, so this cannot be done | Delete "for Passive TB Ranging". Also in next sentence |  | EDITOR | [6 empty] | 2020-01-20 06:21 | EDITOR
3556 | Mark RISON | 249 | 2 | 11.22.6.1.3 | 113 | 16 | T | Y | 113 | 16 | 11.22.6.1.3 |  |  | Erik Lindskog |  |  | "blocked LOS" -- not defined | Change to "non-LOS" |  | EDITOR | [6 empty] | 2020-01-20 06:21 | EDITOR
3557 | Mark RISON | 249 | 2 | 11.22.6.1.3 | 113 | 10 | T | Y | 113 | 10 | 11.22.6.1.3 |  |  | Erik Lindskog |  |  | "Each of the access points operating as RSTA1, RSTA2, and RSTA3, announces the timing and 9 bandwidth of its ranging availability window in its beacon in a RSTA Availability Window 10 element for Passive TB Ranging. By listening to the AP's beacons, the PSTA is informed about 11 the timing and bandwidth of the different RSTA availability windows for Passive TB Ranging. " duplicates text above | Delete the cited para |  | EDITOR | [6 empty] | 2020-01-20 06:21 | EDITOR
3558 | Mark RISON | 249 | 2 | 11.22.6.1.3 | 112 | 38 | T | Y | 112 | 38 | 11.22.6.1.3 |  | A | Erik Lindskog |  |  | "In addition to the ranging exchanges between the ISTAs and RSTA1, the Passive TB Ranging 38 protocol also allows the ISTAs to measure time of arrivals of each other's ranging NDPs. An 39 example of one such occurrence is depicted in Figure 11-35b in form of the dotted double arrow 40 between ISTA1 and ISTA2. " is not clear as to what "the ISTAs" refers to, i.e. the ISTAs that are doing a Passive TB Ranging exchange, or the STAs that are listening in to these | As it says in the comment | ACCEPTED (EDITOR: 2020-02-06 22:48:42Z) | EDITOR |  | Pending |  |  |  |  | 2020-02-06 22:49 | EDITOR
3559 | Mark RISON | 249 | 2 | 11.22.6.1.3 | 113 | 17 | E | Y | 113 | 17 | 11.22.6.1.3 |  | A | Editor |  |  | "the RSTA/ISTAs or ISTA/ISTAs pairs" is confusing | Change to "the RSTA-ISTA or ISTA-ISTA pairs" | ACCEPTED (EDITOR: 2020-02-06 22:50:07Z) | EDITOR |  | Pending |  |  |  |  | 2020-02-06 22:50 | EDITOR
3560 | Mark RISON | 249 | 2 | 11.22.6.2 | 114 | 14 | E | Y | 114 | 14 | 11.22.6.2 |  | A | Editor |  |  | "A STA in which (#1433) dot11NonTriggerBasedRangingRespImplemented is true, the STA shall 14 set the non-TB ranging Responder field of the Extended Capabilities element to 1. Otherwise it 15 shall set the non-TB ranging Responder field of the Extended Capabilities element to 0. 16 17 A STA in which (#1433) dot11TriggerBasedRangingRespImplemented (#1885) is true, the STA 18 shall set the TB Ranging Responder field of the Extended Capabilities element to 1. Otherwise it 19 shall set the TB Ranging Responder field of the Extended Capabilities element to 0. " -- broken grammar | Change to "A STA in which (#1433) dot11NonTriggerBasedRangingRespImplemented is true shall 14 set the non-TB ranging Responder field of the Extended Capabilities element to 1. Otherwise it 15 shall set the non-TB ranging Responder field of the Extended Capabilities element to 0. 16 17 A STA in which (#1433) dot11TriggerBasedRangingRespImplemented (#1885) is true 18 shall set the TB Ranging Responder field of the Extended Capabilities element to 1. Otherwise it 19 shall set the TB Ranging Responder field of the Extended Capabilities element to 0. " | ACCEPTED (EDITOR: 2020-02-16 05:26:03Z) | EDITOR |  | Pending |  |  |  |  | 2020-02-16 05:26 | EDITOR
3561 | Mark RISON | 249 | 2 | 11.22.6.2 | 114 | 30 | T | Y | 114 | 30 | 11.22.6.2 |  | A | Ganesh-Venkatesan | 126r2 | 20106 | "A DMG STA, that have set to 1 either the Fine Timing Measurement Responder or the Fine 30 Timing Measurement Initiator subfields of the DMG Fine Timing and Range Measurement 31 Capability Information field, Non-TB Ranging Responder, TB Ranging Responder, Passive TB 32 Ranging Responder Measurement Support and Passive TB Ranging Initiator Measurement 33 Support fields of the Extended Capabilities element to 0. (#2126, #2127, #2129) " makes no sense (seems a verb is missing) and even if it did the "either" seems suspect (it suggests the condition does not hold if both sides are true) | Delete the cited text | ACCEPTED (EDITOR: 2020-01-28 06:10:09Z) Accept. The resolution CID #3163 includes deleting the cited text. No further changes needed to the specification. | EDITOR |  | motion passed |  |  |  |  | 2020-01-28 06:10 | EDITOR
3562 | Mark RISON | 249 | 2 |  |  |  | G | Y | [8 empty] | Aaargh! This document is just a car crash of inconsistent field names, inconsistent capitalisation and non-adherence of the style guide and the baseline style! | Sigh | [8 empty] | 2020-01-07 11:21
3563 | Mark RISON | 249 | 2 | 11.22.6.2 | 114 | 35 | T | Y | 114 | 35 | 11.22.6.2 |  | V | Ganesh-Venkatesan | 126r2 | 20106 | "An EDMG STA that have set to 1 either the Fine Timing Measurement Responder or the the Fine 35 Timing Measurement Initiator subfields of the DMG Fine Timing and Range Measurement 36 Capability Information may set one or more of the following fields to 1: " -- what's more important is what they must be set to in other circumstances. Also not clear about the "either" and bad grammar | Change to "An EDMG STA that has set to 0 the Fine Timing Measurement Responder and Fine Timing Measurement Initiator subfields of the DMG Fine Timing And Range Measurement Capability Information field shall set all of the following fields to 0: ". Delete "if it supports ranging based on EDMG OFDM PPDUs" at line 44 | REVISED (EDITOR: 2020-01-28 06:10:48Z) Revise. The referred text is deleted as a result of resolving CID #3163. No further changes needed to the specification. | EDITOR |  | motion passed |  |  |  |  | 2020-01-28 06:11 | EDITOR
3564 | Mark RISON | 249 | 2 | 11.22.6.2 | 114 | 44 | T | Y | 114 | 44 | 11.22.6.2 |  | V | Ganesh-Venkatesan | 126r2 | 20106 | I'm guessing this was supposed to be part of the list | Prepend "- The" | REVISED (EDITOR: 2020-01-28 06:11:29Z) REVISE. The referred text is deleted as part of resolving CID 3163. No further specification changes needed. | EDITOR |  | motion passed |  |  |  |  | 2020-01-28 06:12 | EDITOR
3565 | Mark RISON | 249 | 2 | 11.22.6.2 | 115 | 4 | T | Y | 115 | 4 | 11.22.6.2 |  |  | Ganesh-Venkatesan |  |  | "If the STA in which dot11FineTimingMsmtRespActivated is true supports Passive TB Ranging. 4 It shall set the Passive TB Ranging Responder Measurement Support field of the Extended 5 Capabilities element to 1. Otherwise it shall set the Passive TB Ranging Responder Measurement 6 Support field of the Extended Capabilities element to 0. " -- if support for RSTA implies support for PSTA (and lack of support for RSTA implies lack of support for PSTA), then there's no need to signal the latter | Get rid of the Passive TB Ranging Responder Measurement Support field and Passive TB Ranging Initiator Measurement Support field |  | EDITOR | [6 empty] | 2020-01-20 06:44 | EDITOR
3566 | Mark RISON | 249 | 2 |  |  |  | T | Y | [5 empty] | Jonathan Segev |  |  | Use of "either X or Y" is ambiguous as to whether it is exclusive or inclusive | Delete "either" throughout in "either X or Y" constructs |  | EDITOR | [6 empty] | 2020-01-20 06:55 | EDITOR
3567 | Mark RISON | 249 | 2 | 11.22.6.2 | 115 | 16 | E | Y | 115 | 16 | 11.22.6.2 |  | A | Editor |  |  | This looks like an editorial bug | Delete ". (a)" and deindent | ACCEPTED (EDITOR: 2020-02-16 05:28:26Z) | EDITOR |  | Pending |  |  |  |  | 2020-02-16 05:29 | EDITOR
3568 | Mark RISON | 249 | 2 | 11.22.6.3.1 | 115 | 30 | E | Y | 115 | 30 | 11.22.6.3.1 |  |  | Editor |  |  | "(referred to as an initiating STA)" but ISTAs have been referred to previously. Ditto RSTA a few lines down | Move the parenthetical to the first use |  | EDITOR | [6 empty] | 2020-01-20 07:10 | EDITOR
3569 | Mark RISON | 249 | 2 | 11.22.6.3.1 | 115 | 39 | E | Y | 115 | 39 | 11.22.6.3.1 |  |  | Editor |  |  | Change tracking inaccurate | As it says in the comment |  | EDITOR | [6 empty] | 2020-01-20 07:10 | EDITOR
3570 | Mark RISON | 249 | 2 | 11.22.6.3.1 | 115 | 28 | G | Y | 115 | 28 | 11.22.6.3.1 | [5 empty] | Not clear what is new text and what is existing (possibly moved) text | As it says in the comment | [8 empty] | 2020-01-07 11:21
3571 | Mark RISON | 249 | 2 | 11.22.6.3.1 | 116 | 8 | E | Y | 116 | 8 | 11.22.6.3.1 |  | V | Editor |  |  | "through" should not be used to number ranges | Change to "to" | REVISED (EDITOR: 2020-02-16 05:38:46Z) The paragraph is deleted. | EDITOR |  | Pending |  |  |  |  | 2020-02-16 05:39 | EDITOR
3572 | Mark RISON | 249 | 2 | 11.22.6.3.1 | 116 | 7 | T | Y | 116 | 7 | 11.22.6.3.1 |  | V | Ganesh-Venkatesan | 126r2 | 20106 | "using Format and Bandwidth 7 in the range 31 through 41" -- magic numbers are a bad idea | "using a Format And Bandwidth field value that indicates DMG or EDMG format". Also in last para | REVISED (EDITOR: 2020-01-28 06:15:12Z) Revise. Incorporate editor instructions in 11-20/0126 corresponding to CID 3572. | EDITOR |  | motion passed |  |  |  |  | 2020-01-28 06:15 | EDITOR
3573 | Mark RISON | 249 | 2 | 9.4.2.167 | 63 | 3 | T | Y | 63 | 3 | 9.4.2.167 |  |  | Assaf Kasher |  |  | Table 9-281--Format And Bandwidth field has two 42s and has broken change tracking | As it says in the comment |  | EDITOR | [6 empty] | 2020-01-20 05:43 | EDITOR
3574 | Mark RISON | 249 | 2 | 9.4.2.167 | 63 | 3 | T | Y | 63 | 3 | 9.4.2.167 |  |  | Assaf Kasher |  |  | There is no such thing as "EDCA-based HE" format | Delete "EDCA-based " throughout the table |  | EDITOR | [6 empty] | 2020-01-20 05:43 | EDITOR
3575 | Mark RISON | 249 | 2 | 9.4.2.167 | 63 | 3 | T | Y | 63 | 3 | 9.4.2.167 |  |  | Assaf Kasher |  |  | So what is used for "TB-based HE" format (sic)? | Change "EDCA-based HE" throughout the table to "HE SU" and then add rows for the same bandwidths for "HE TB", and add a table "NOTE---The bandwidth for HE TB format refers to the smallest bandwidth that covers the RU size." |  | EDITOR | [6 empty] | 2020-01-20 05:43 | EDITOR
3576 | Mark RISON | 249 | 2 |  |  |  | E | Y |  |  |  |  | A | Editor |  |  | Refer to subclauses correctly. Not "(1.2.3 blah)" or "Cl. x.y.z blah" or whatever other random form. Always "1.2.3 (blah)" or "Subclause 1.2.3 (blah)" | Fix all the horrors on page 116 | ACCEPTED (EDITOR: 2020-02-16 05:42:48Z) | EDITOR |  | Pending |  |  |  |  | 2020-02-16 05:43 | EDITOR
3577 | Mark RISON | 249 | 2 | 11.22.6.3.1 | 116 | 25 | T | Y | 116 | 25 | 11.22.6.3.1 |  | V | Ganesh-Venkatesan | 126r2 | 20106 | "An ISTA shall not initiate a Fine Timing Measurement Negotiation for a session that is not a 25 Trigger-Based, non-Trigger-Based or Fine Timing Measurement session with a Format and 26 Bandwidth not in the range 31 through 41 with Protected Dual of Fine Timing Measurement 27 Request frame. (#2523, #2524) " -- the triple negative with unclear precedence is impossible to decipher | As it says in the comment | REVISED (EDITOR: 2020-01-28 06:15:51Z) Revise. Incorporate instructions in submission 11-20/0126 corresponding to CID #3577. | EDITOR |  | motion passed |  |  |  |  | 2020-01-28 06:16 | EDITOR
3578 | Mark RISON | 249 | 2 | 11.22.6.3.1 | 116 |  | T | Y | 116 |  | 11.22.6.3.1 |  |  | Ganesh-Venkatesan |  |  | There are various references to types of session being "Trigger-Based, non-Trigger-Based or Fine Timing Measurement session", but these types of session are not defined anywhere. Also, surely a vanilla/legacy FTM session is a non-TB session? | As it says in the comment |  | EDITOR | [6 empty] | 2020-01-20 06:44 | EDITOR
3579 | Mark RISON | 249 | 2 | 11.22.6.3.2 | 117 | 7 | T | Y | 117 | 7 | 11.22.6.3.2 |  |  | Ganesh-Venkatesan |  |  | "the BSS operation BW ." not defined (and spurious space) | Change to "the BSS bandwidth" |  | EDITOR | [6 empty] | 2020-01-20 06:44 | EDITOR
3580 | Mark RISON | 249 | 2 | 11.22.6.3.2 | 117 | 25 | T | Y | 117 | 25 | 11.22.6.3.2 |  | V | Ganesh-Venkatesan | 183r1 | 20108 | "A STA that supports TB or Non-TB Ranging is not required to support EDCA-based HE. " -- a STA that doesn't support TB or non-TB randing is not required to support EDCA-based HE either, so this statement has no value | Delete the cited text | REVISED (EDITOR: 2020-01-28 06:19:46Z) Revise. Incorporate the editor instructions corresponding to CID #3580 in submission 11-20/0183. | EDITOR |  | motion passed |  |  |  |  | 2020-01-28 06:20 | EDITOR
3581 | Mark RISON | 249 | 2 | 11.22.6.3.2 | 117 | 20 | T | Y | 117 | 20 | 11.22.6.3.2 |  | V | Ganesh-Venkatesan | 183r1 | 20108 | "at least one of 20 the STAs does not support TB or Non-TB Ranging" not clear: might mean does not support either, or does not support at least one of them | Change to "at least one of 20 the STAs does not support TB ranging and does not support Non-TB Ranging" | REVISED (EDITOR: 2020-01-28 06:22:38Z) Revise. Incorporate the editor instructions corresponding to CID #3581 in submission 11-20/0126. | EDITOR |  | motion passed |  |  |  |  | 2020-01-28 06:23 | EDITOR
3582 | Mark RISON | 249 | 2 | 11.22.6.3.2 | 117 | 20 | E | Y | 117 | 20 | 11.22.6.3.2 |  | A | Editor |  |  | Unfortunately, "if and only if" is not a formulation used in the baseline (if would considerably simplify and shorten the spec). The "; otherwise" handles the "and only if" bit | Delete "and only if" | ACCEPTED (EDITOR: 2020-02-16 05:45:05Z) | EDITOR |  | Pending |  |  |  |  | 2020-02-16 05:45 | EDITOR
3583 | Mark RISON | 249 | 2 | 11.22.6.3.1 | 116 | 7 | T | Y | 116 | 7 | 11.22.6.3.1 |  | V | Ganesh-Venkatesan | 126r2 | 20106 | "range 31 through 41" or "range 31 through 41 (inclusive)" -- magic numbers are a bad idea. Also "(inclusive)" is not necessary given 1.4 in the baseline | Say "using a Format And Bandwidth field value that indicates DMG or EDMG format" for all 8 instances | REVISED (EDITOR: 2020-01-28 06:16:30Z) Revise. Duplicate of CID #3572. No further specification changes required. | EDITOR |  | motion passed |  |  |  |  | 2020-01-28 06:17 | EDITOR
3584 | Mark RISON | 249 | 2 | 11.22.6.3.2 | 117 | 30 | E | Y | 117 | 30 | 11.22.6.3.2 |  | A | Editor |  |  | "in subclause 9.4.2.167" -- no need, have already given table number | Delete the cited text | ACCEPTED (EDITOR: 2020-02-16 05:46:59Z) | EDITOR |  | Pending |  |  |  |  | 2020-02-16 05:47 | EDITOR
3585 | Mark RISON | 249 | 2 | 11.22.6.3.2 | 117 | 26 | T | Y | 117 | 26 | 11.22.6.3.2 |  | V | Ganesh-Venkatesan | 183r1 | 20108 | "For EDCA based ranging where the value of the corresponding Format and Bandwidth subfield is 26 in the range 31 through 41 (inclusive), the initiating STA shall indicate, in the Ranging Priority 27 subfield of the Fine Timing Measurement Parameters field of the Fine Timing Measurement 28 Parameters element in the initial Fine Timing Measurement Request frame, its ranging priority 29 according to Table 9-281c Definition of EDMG Ranging Priority Subfield" -- as the xref indicates, this is only defined for EDMG so is not defined when the FaB is 31. Also no idea what "corresponding" is trying to say here | Change to start "For EDCA based ranging where the Format and Bandwidth subfield indicates EDMG format,". Change next sentence to "Otherwise, the Ranging Priority subfield of the Fine 32 Timing Measurement Parameters field of the Fine Timing Measurement Parameters element is 33 reserved. (#1801) " | REVISED (EDITOR: 2020-01-28 06:23:28Z) Revise. Incorporate editor instructions corresponding to CID #3585 in submission 11-20/0126. Clarification to the commenter: “corresponding” refers to the initial Fine Timing Measurement Request and intial Fine Timing Measurement frames which include a Fine Timing Parameters element that has Format And Bandwidth subfield. The value of this subfield in these frames dictate if the Ranging Priority subfield is reserved or otherwise. | EDITOR |  | motion passed |  |  |  |  | 2020-01-28 06:24 | EDITOR
3586 | Mark RISON | 249 | 2 | 11.22.6.3.2 | 119 | 28 | T | Y | 119 | 28 | 11.22.6.3.2 |  | A | Ganesh-Venkatesan | 183r1 | 20108 | "ISTA shall indicate, in the Ranging Priority subfield of the Fine Timing 28 Measurement Parameters field of the Fine Timing Measurement Parameters element in the initial 29 Fine Timing Measurement Request frame, its ranging priority according to Table x1 in 9.4.2.167. 30 The" duplicates 117.26 | Delete the cited text | ACCEPTED (EDITOR: 2020-01-28 06:25:27Z) Accept. Resolution to CID #3169 in submission 11-20/0186 includes the action proposed by the commenter. No further specification changes required. | EDITOR |  | motion passed |  |  |  |  | 2020-01-28 06:26 | EDITOR
3587 | Mark RISON | 249 | 2 |  |  |  | E | Y |  |  |  |  | A | Editor |  |  | There are a few instances of "NTB", but this is undefined | Change to "non-TB" throughout. In B.4 change "Trigger Base" to "TB" and "Non Trigger Base " to "Non-TB " | ACCEPTED (EDITOR: 2020-02-16 05:55:31Z) | EDITOR |  | Pending |  |  |  |  | 2020-02-16 05:56 | EDITOR
3588 | Mark RISON | 249 | 2 |  |  |  | E | Y |  |  |  |  | A | Editor |  |  | 11.22.6.3.4 is "Negotiation for Secure LTF in the TB and Non-TB Ranging measurement exchange". Hilariously, none of the cross-references to this subclause get this right; instead they say (Secure LTF measurement setup) or (negotiation for secure LTF in the TB and NTB measurement exchange). This is because for some reason they are not hyperlinks! | Make sure all cross-references are actual hypherlinks, so that they will auto-update when the subclause number or the subclause heading change | ACCEPTED (EDITOR: 2020-02-16 06:04:08Z) | EDITOR |  | Pending |  |  |  |  | 2020-02-16 06:04 | EDITOR
3589 | Mark RISON | 249 | 2 |  |  |  | E | Y |  |  |  |  | A | Editor |  |  | No need for parens for "one or more X(s)" | Change "one or more Availability Window Information field(s)" to "one or more Availability Window Information fields" at 120.37 | ACCEPTED (EDITOR: 2020-02-16 06:08:40Z) | EDITOR |  | Pending |  |  |  |  | 2020-02-16 06:09 | EDITOR
3590 | Mark RISON | 249 | 2 |  |  |  | E | Y | [5 empty] | Editor |  |  | Fields don't get italicised | Romanise the two italic "Max Session Exp"s |  | EDITOR | [6 empty] | 2020-01-20 07:10 | EDITOR
3591 | Mark RISON | 249 | 2 | 11.22.6.3.3 | 120 | 41 | E | Y | 120 | 41 | 11.22.6.3.3 |  |  | Editor |  |  | This info should be merged into the para two above that also starts "If the RSTA includes a TB-specific subelement in an IFTM and the Status Indication field in the 26 IFTM is set to 1," | As it says in the comment |  | EDITOR | [6 empty] | 2020-01-20 07:10 | EDITOR
3592 | Mark RISON | 249 | 2 |  |  |  | T | Y | [5 empty] | Jonathan Segev |  |  | 11ax/D6.0 shows some FTM-related changes (about the format of PPDUs containing acks to FTM frames). These should be handled in 11az, since they are in scope of 11az and are not in scope of 11ax | Copy the material from P802.11ax/D6.0 related to FTM (a comment on P802.11ax/D6.0 is requesting that material be deleted from there) |  | EDITOR | [6 empty] | 2020-01-20 06:55 | EDITOR
3593 | Mark RISON | 249 | 2 | 11.22.6.3.3 | 121 | 10 | E | Y | 121 | 10 | 11.22.6.3.3 |  | A | Editor |  |  | "I2R NDP frames" needs comma after | As it says in the comment | ACCEPTED (EDITOR: 2020-02-16 06:41:20Z) | EDITOR |  | Pending |  |  |  |  | 2020-02-16 06:41 | EDITOR
3594 | Mark RISON | 249 | 2 | 11.22.6.3.3 | 121 | 15 | T | Y | 121 | 15 | 11.22.6.3.3 | [5 empty] | "Otherwise it is set to 1." needs to be normative | CHange to "Otherwise it shall be set to 1." and deunderline the full stop | [8 empty] | 2020-01-07 11:21
3595 | Mark RISON | 249 | 2 |  |  |  | E | Y |  |  |  |  | A | Editor |  |  | Field/subfield names need to say "field"/"subfield" | Fix "ISTA2RSTA LMR Feedback " at 121.20 | ACCEPTED (EDITOR: 2020-02-16 06:44:33Z) | EDITOR |  | Pending |  |  |  |  | 2020-02-16 06:45 | EDITOR
3596 | Mark RISON | 249 | 2 |  |  |  | E | Y | [5 empty] | Editor |  |  | "Initial Fine Timing Measurement Request frame" -- no such frame | Change to "initial Fine Timing Measurement Request " throughout |  | EDITOR | [6 empty] | 2020-01-20 07:10 | EDITOR
3597 | Mark RISON | 249 | 2 | 11.22.6.3.3 | 121 | 29 | E | Y | 121 | 29 | 11.22.6.3.3 |  | A | Editor |  |  | "( see 11.22.6.6. (Fine timing measurement termination)) " bleargh space and full stop | Change to "(see 11.22.6.6 (Fine timing measurement termination))." | ACCEPTED (EDITOR: 2020-02-16 06:48:57Z) - | EDITOR |  | Pending |  |  |  |  | 2020-02-24 07:20 | EDITOR
3598 | Mark RISON | 249 | 2 |  |  |  | E | Y | [5 empty] | Editor |  |  | NOTEs need to be set in a smaller font | As it says in the comment |  | EDITOR | [6 empty] | 2020-01-20 07:10 | EDITOR
3599 | Mark RISON | 249 | 2 | 11.22.6.3.3 | 121 | 40 | T | Y | 121 | 40 | 11.22.6.3.3 | [5 empty] | "NOTE 2--Because the FTM procedure executes at the PHY/MAC layer, an RSTA accepting a 40 ranging request despite the ISTA having set the ISTA2RSTA LMR Feedback subfield in the 41 Ranging Parameters field in the initial Fine Timing Measurement Request frame to 0 enables use 42 cases where the ISTA may share its location information at a higher layer. " not clear. I guess it's trying to say that layers above might exchange the location, even if the MAC doesn't | Change to "NOTE 2---An ISTA's location might be shared by layers above the MAC, even if the ISTA set the ISTA2RSTA LMR Feedback subfield in the Ranging Parameters field in the initial Fine Timing Measurement Request frame to 0." | [8 empty] | 2020-01-07 11:21
3600 | Mark RISON | 249 | 2 | 11.22.6.3.3 | 122 | 1 | T | Y | 122 | 1 | 11.22.6.3.3 | [5 empty] | "If the ISTA indicated for AOA feedback in the Initial Fine Timing Measurement Request frame, 1 the RSTA may set the I2R AOA Requested subfield in the corresponding Initial Fine Timing 2 Measurement frame to 1, or it is set to 0 otherwise. " bleargh | Change to "If the ISTA set the R2I AOA Requested subfield to 1 in the initial Fine Timing Measurement Request frame, the RSTA may set the I2R AOA Requested subfield in the corresponding initial Fine Timing Measurement frame to 1. Otherwise, the RSTA shall set the I2R AOA Requested subfield in the corresponding initial Fine Timing Measurement frame to 1.". At 73.35 change "AOA feedback field" to "AOA Feedback field" | [8 empty] | 2020-01-07 11:21
3601 | Mark RISON | 249 | 2 | 11.22.6.3.3 | 122 | 12 | T | Y | 122 | 12 | 11.22.6.3.3 | [5 empty] | "For Non-TB Ranging, the Ranging Priority subfield of the Ranging Parameters field of the 12 Ranging Parameters element in the initial Fine Timing Measurement frame is reserved. " should be in Clause 9 | Delete the cited text | [8 empty] | 2020-01-07 11:21
3602 | Mark RISON | 249 | 2 |  |  |  | E | Y | [5 empty] | Editor |  |  | More victims of the failure to use real cross-references: "For TB ranging, the Ranging Priority subfield of the Ranging Parameters field of the Ranging 3 Parameters element in the initial Fine Timing Measurement frame contains the RSTA's Ranging 4 Priority response which indicates whether the RSTA accommodates the Ranging Priority request 5 of the ISTA, and it is set according to Table 9-281b in 9.4.2.167. "The RSTA shall indicate, in the Ranging Priority subfield of the Fine Timing Measurement 31 Parameters field of the Fine Timing Measurement Parameters element in the initial Fine Timing 32 Measurement frame, whether it accommodates the Ranging Priority request transmitted by the 33 ISTA according to Table 9-281b in 9.4.2.167. ", "For TB ranging and Non-TB Ranging, the ISTA shall indicate, in the Ranging Priority subfield of 5 the Ranging Parameters field of the Ranging Parameters element in the initial Fine Timing 6 Measurement Request frame, its Ranging Priority according to Table 9-281b in 9.4.2.167. 7 For TB ranging, the RSTA shall indicate, in the Ranging Priority subfield of the Ranging 8 Parameters field of the Ranging Parameters element in the initial Fine Timing Measurement 9 frame, whether it accommodates the Ranging Priority request transmitted by the ISTA according 10 to Table 9-281b in 9.4.2.167. " Sorry, but Table 9-281b (did I mention it's the one in 9.4.2.167? It's the one in 9.4.2.167. Oh, so there's another one somewhere else? Really?) is Table 9-281b--Direction Measurement Density field interpretation | Use hyperlinks. Do not attempt to manage cross-references within the document manually. You have enough to worry about managing cross-references to the baseline! Also, do not tell me which subclause a table is to be found. I can just search (and there's a nice table of tabes to make it even easier) |  | EDITOR | [6 empty] | 2020-01-20 07:10 | EDITOR
3603 | Mark RISON | 249 | 2 | 11.22.6.3.3 | 122 | 27 | T | Y | 122 | 27 | 11.22.6.3.3 | [5 empty] | "If the Secure LTF Required subfield of the Ranging Parameters field is equal to 1, the RSTA shall 27 set the Max R2I Rep subfield to a value equal to the corresponding value in the IFTMR" -- so the Mex R2I Rep subfield in the IFTM serves no purpose | Make the subfield reserved in that case instead | [8 empty] | 2020-01-07 11:21
3604 | Mark RISON | 249 | 2 | 11.22.6.3.3 | 122 | 33 | E | Y | 122 | 33 | 11.22.6.3.3 |  | A | Editor |  |  | "In this case, instead of the TOA t2 of the I2R NDP, the RSTA2ISTA LMR carries the phase shift 33 tp2 of I2R NDP. For the ISTA2RSTA LMR, instead of the TOA t4 of the R2I NDP, the 34 ISTA2RSTA LMR carries phase shift tp4 of R2I NDP." inconsistent and broken grammar | Change to "In this case, instead of the TOA t2 of the I2R NDP, the RSTA2ISTA LMR carries the phase shift tp2 of the I2R NDP, and instead of the TOA t4 of the R2I NDP, the ISTA2RSTA LMR carries the phase shift tp4 of the R2I NDP." | ACCEPTED (EDITOR: 2020-02-16 17:43:06Z) | EDITOR |  | Pending |  |  |  |  | 2020-02-16 17:43 | EDITOR
3605 | Mark RISON | 249 | 2 | 11.22.6.3.3 | 122 | 31 | T | Y | 122 | 31 | 11.22.6.3.3 | [5 empty] | "An ISTA and an RSTA may negotiate a phase shift feedback mode of the Non-TB Ranging and 31 TB ranging measurement exchange, for either the RSTA2ISTA LMR and/or ISTA2RSTA LMR. 32 In this case, instead of the TOA t2 of the I2R NDP, the RSTA2ISTA LMR carries the phase shift 33 tp2 of I2R NDP. For the ISTA2RSTA LMR, instead of the TOA t4 of the R2I NDP, the 34 ISTA2RSTA LMR carries phase shift tp4 of R2I NDP. The ISTA and RSTA can use Equations 35 (11-xx) and (11-yy) to derive the RTT. " -- well, for these equations to work it seems to me that tp2 and tp4 need to me measured in units of time (rather than something like angle, which is how I'd expect a phase to be measured in). But there is no specification of the units of tp2 and tp4 in the LMR | Add "NOTE---tp2 and tp4 are reported in the same units of time (not angle) as for the TOA (see 9.6.7.48 (Location Measurement Report frame format))." | [8 empty] | 2020-01-07 11:21
3606 | Mark RISON | 249 | 2 | 11.22.6.3.3 | 122 | 39 | T | Y | 122 | 39 | 11.22.6.3.3 | [5 empty] | Why is this a bullet? | Debulletise | [8 empty] | 2020-01-07 11:21
3607 | Mark RISON | 249 | 2 | 11.22.6.3.3 | 122 | 39 | T | Y | 122 | 39 | 11.22.6.3.3 | [5 empty] | " When an RSTA has set the Phase Shift Feedback Support field to 1 in the Extended 39 Capabilities element, an ISTA may set the R2I TOA Type subfield in the Ranging 40 Parameter field in an initial Fine Timing Measurement Request frame to 1 to activate the 41 phase shift feedback mode for the RSTA2ISTA LMR. The RSTA may set the R2I TOA 42 subfield in the Ranging Parameter field in an initial Fine Timing Measurement frame to 1 to confirm phase shift feedback in the RSTA2ISTA LMR." -- constructs of the form "may set to x to do y" are ambiguous (might mean "sets to x to do y" or "does y and might or might not choose to indicate this by setting x"). Also no "R2I TOA subfield" | Change to "To activate the phase shift feedback mode for the RSTA2ISTA LMR when an RSTA has set the Phase Shift Feedback Support field to 1 in the Extended Capabilities element, an ISTA shall set the R2I TOA Type subfield in the Ranging Parameter field in the initial Fine Timing Measurement Request frame to 1. The RSTA shall set the R2I TOA Type subfield in the Ranging Parameter field in the initial Fine Timing Measurement frame to 1 to confirm phase shift feedback in the RSTA2ISTA LMR." | [8 empty] | 2020-01-07 11:21
3608 | Mark RISON | 249 | 2 | 11.22.6.3.3 | 122 | 42 | T | Y | 122 | 42 | 11.22.6.3.3 | [5 empty] | "The RSTA may set the R2I TOA 42 subfield in the Ranging Parameter field in an initial Fine Timing Measurement frame to 1 to confirm phase shift feedback in the RSTA2ISTA LMR." -- as a "may" this is useless, since the ISTA then can't rely on the field. Even if "shall" was intended, it's useless, since then the ISTA will know the answer without being told (since it asked for it) | Make the R2I TOA Type subfield reserved in the IFTM frame | [8 empty] | 2020-01-07 11:21
3609 | Mark RISON | 249 | 2 | 9.4.2.296 | 73 | 28 | E | Y | 73 | 28 | 9.4.2.296 |  | A | Editor |  |  | "I2R TOA type" should be "I2R TOA Type subfield" (2 fixes) | As it says in the comment | ACCEPTED (EDITOR: 2020-02-16 17:48:08Z) | EDITOR |  | Pending |  |  |  |  | 2020-02-16 17:48 | EDITOR
3610 | Mark RISON | 249 | 2 | 9.4.2.296 | 72 | 7 | E | Y | 72 | 7 | 9.4.2.296 |  | A | Editor |  |  | The field name does not end "Req." it ends "Requested" | Change "Req." to "Requested" in Figure 9-1006--Ranging Parameters field format (#1947) (3x) | ACCEPTED (EDITOR: 2020-02-16 17:52:11Z) | EDITOR |  | Pending |  |  |  |  | 2020-02-16 17:52 | EDITOR
3611 | Mark RISON | 249 | 2 | 9.4.2.296 | 73 | 26 | T | Y | 73 | 26 | 9.4.2.296 |  |  | Ganesh-Venkatesan |  |  | "The I2R TOA Type subfield in the initial Fine Timing Measurement Request frame is set to 1 to 26 indicate that the ISTA supports phase shift type TOA feedback and is set to 0 to indicate that the 27 first path reporting in the ISTA2RSTA LMR. The I2R TOA type in the initial Fine Timing 28 Measurement frame is set to 1 to indicate that the TOA feedback type in the ISTA2RSTA LMR 29 to be phase shift type of TOA, corresponding to the average linear phase across the subcarriers 30 and is set to 0 to indicate that, and the ISTA2RSTA LMR TOA feedback type to be the first path 31 reporting. " -- as far as I can tell in the IFTMR it's a capability indication and in the IFTM it's the request | Change to "The I2R TOA Type subfield in the initial Fine Timing Measurement Request frame is set to 1 to indicate that the ISTA supports phase shift type TOA feedback in the ISTA2RSTA LMR and is set to 0 to indicate that it does not. The I2R TOA type in the initial Fine Timing Measurement frame is set to 1 to request that the TOA feedback in the ISTA2RSTA LMR be the phase shift type TOA feedback, corresponding to the average linear phase across the subcarriers, and is set to 0 to request that the ISTA2RSTA LMR TOA feedback type be first path reporting. " |  | EDITOR | [6 empty] | 2020-01-20 06:44 | EDITOR
3612 | Mark RISON | 249 | 2 |  |  |  | E | Y |  |  |  |  | A | Editor |  |  | The field is called I2R LMR Feedback (per the figure) not ISTA2RSTA LMR Feedback (which is needlessly verbose anyway) | Change "ISTA2RSTA LMR Feedback" and "ISTA-2-RSTA LMR feedback" to "I2R LMR Feedback" throughout (including in "ISTA2RSTA LMR Feedback Policy"). Change "ISTA2RSTA.LMR Feedback Policy" to "I2R LMR Feedback Policy" Change "dot11ISTA2RSTALMRFeedbackPolicy" to "dot11I2RFeedbackPolicy" throughout (also removing any spaces that might for some reason be present in "dot11STA2RSTALMRFeedbackPolicy") | ACCEPTED (EDITOR: 2020-02-16 18:07:43Z) | EDITOR |  | Pending |  |  |  |  | 2020-02-16 18:08 | EDITOR
3613 | Mark RISON | 249 | 2 | 6.3.56.1 | 29 | 31 | E | Y | 29 | 31 | 6.3.56.1 |  |  | Editor |  |  | "LMR Feedback frame" -- no such frame | Change to "Location Measurement Report frame" |  | EDITOR | [6 empty] | 2020-01-20 07:10 | EDITOR
3614 | Mark RISON | 249 | 2 | C.3 |  |  | T | Y |  |  | C.3 | [5 empty] | There are two definitions of dot11ISTA2RSTALMRFeedbackPolicy! | Delete the first | [8 empty] | 2020-01-07 11:21
3615 | Mark RISON | 249 | 2 | C.3 |  |  | T | Y |  |  | C.3 | [5 empty] | There are two definitions of dot11ISTA2RSTALMRFeedbackPolicy! | Delete the second | [8 empty] | 2020-01-07 11:21
3616 | Mark RISON | 249 | 2 | 11.22.6.3.3 | 123 | 9 | T | Y | 123 | 9 | 11.22.6.3.3 | [5 empty] | Why is this a bullet? | Debulletise | [8 empty] | 2020-01-07 11:21
3617 | Mark RISON | 249 | 2 | 11.22.6.3.3 | 123 | 9 | E | Y | 123 | 9 | 11.22.6.3.3 |  | A | Editor |  |  | "When an ISTA has set the ISTA-2-RSTA LMR feedback field to 1 and has set the I2R 9 TOA Type subfield to 1 in the Ranging Parameter field in an initial Fine Timing 10 Measurement Request frame, an RSTA may set the I2R TOA Type subfield to 1 in the 11 Ranging Parameter field in an initial Fine Timing Measurement frame to activate the 12 phase shift feedback mode in the ISTA2RSTA. Otherwise, RSTA shall set I2R TOA 13 Type subfield in the ranging parameter field of an initial Fine Timing Measurement 14 frame to 0." is missing various words and has some extraneous words too | Change the highlighted parts: "When an ISTA has set the ISTA-2-RSTA LMR feedback field to 1 and ***the*** I2R TOA Type subfield to 1 in the Ranging Parameter field in an initial Fine Timing Measurement Request frame, an RSTA may set the I2R TOA Type subfield to 1 in the Ranging Parameter field in an initial Fine Timing Measurement frame to activate the phase shift feedback mode in the ***I2R LMR feedback***. Otherwise, ***the*** RSTA shall set ***the*** I2R TOA Type subfield in the ***Ranging Parameters*** field of an initial Fine Timing Measurement frame to 0. " In next sentence change "ranging parameter field" to "Ranging Parameters field" (2 fixes). Change "Ranging Parameter field" to "Ranging Parameters field" throughout | ACCEPTED (EDITOR: 2020-02-16 18:17:30Z) | EDITOR |  | Pending |  |  |  |  | 2020-02-16 18:18 | EDITOR
3618 | Mark RISON | 249 | 2 |  | 123 | 21 | T | Y | 123 | 21 |  |  |  | Jonathan Segev |  |  | "An ISTA and an RSTA may activate a secure LTF measurement exchange of the Non-TB 21 ranging and TB Ranging measurement exchange for using randomized LTF sequences in an I2R 22 NDP and a R2I NDP in which case, the ISTA and the RSTA follow the rules described in the 23 subclause 11.22.6.4.6 (Non-TB and TB ranging measurement exchange for secure LTF). " is a bit confusing | Change to "An ISTA and an RSTA may activate a secure LTF measurement exchange for non-TB ranging and TB ranging that uses randomized LTF sequences in the I2R NDP and R2I NDP (see 11.22.6.4.6 (Non-TB and TB ranging measurement exchange for secure LTF))." |  | EDITOR | [6 empty] | 2020-01-20 06:55 | EDITOR
3619 | Mark RISON | 249 | 2 |  |  |  | E | Y |  |  |  |  | A | Editor |  |  | If it's an element call it an element | Change "in the Extended Capabilities" to "in the Extended Capabilities element" at 123.29 | ACCEPTED (EDITOR: 2020-02-16 18:18:26Z) | EDITOR |  | Pending |  |  |  |  | 2020-02-16 18:18 | EDITOR
3620 | Mark RISON | 249 | 2 | 11.22.6.3.3 | 122 | 39 | T | Y | 122 | 39 | 11.22.6.3.3 | [5 empty] | " When an RSTA has set the Phase Shift Feedback Support field to 1 in the Extended 39 Capabilities element, an ISTA may set the R2I TOA Type subfield in the Ranging 40 Parameter field in an initial Fine Timing Measurement Request frame to 1 to activate the 41 phase shift feedback mode for the RSTA2ISTA LMR. The RSTA may set the R2I TOA 42 subfield in the Ranging Parameter field in an initial Fine Timing Measurement frame to 1 to confirm phase shift feedback in the RSTA2ISTA LMR." -- constructs of the form "may set to x to do y" are ambiguous (might mean "sets to x to do y" or "does y and might or might not choose to indicate this by setting x"). Similarly "an ISTA 29 with dot11SecureLTFImplemented equal to true may set the Secure LTF Required subfield in the 30 Ranging Parameters field in an initial Fine Timing Measurement Request frame to 1 to activate a 31 secure LTF measurement exchange mode between the ISTA and the RSTA." at 123.29 | Reword in a form like "may do X; it does so by doing Y (e.g. setting blah to 1)" | [8 empty] | 2020-01-07 11:21
3621 | Mark RISON | 249 | 2 | 11.22.6.3.3 | 124 | 1 | T | Y | 124 | 1 | 11.22.6.3.3 | [5 empty] | "The Secure LTF Parameters field in initial Fine Timing Measurement frame contains a new LTF 1 Generation SAC and a new Secure LTF Counter" -- it's not clear how these fields can be "new". They're ither present or not (and they are not optional, so they are present) | Delete "new " (2x). Also delete "associated with the LTF Generation SAC" | [8 empty] | 2020-01-07 11:21
3622 | Mark RISON | 249 | 2 | 11.22.6.3.3 | 124 | 9 | T | Y | 124 | 9 | 11.22.6.3.3 | [5 empty] | "Measurement result SAC in Secure LTF parameter field is reserved in this initial Fine Timing 9 Measurement frame. " -- there's no such thing as a Measurement result SAC | Delete the cited sentence | [8 empty] | 2020-01-07 11:21
3623 | Mark RISON | 249 | 2 | 11.22.6.3.3 | 124 | 11 | E | Y | 124 | 11 | 11.22.6.3.3 |  | A | Editor |  |  | Font size changes | As it says in the comment | ACCEPTED (EDITOR: 2020-02-16 18:20:19Z) | EDITOR |  | Pending |  |  |  |  | 2020-02-16 18:20 | EDITOR
3624 | Mark RISON | 249 | 2 | 11.22.6.3.3 | 124 | 11 | T | Y | 124 | 11 | 11.22.6.3.3 | [5 empty] | MFP can't be negotiated on a per-frame basis. Also need to call frames frames | Change "When Management Frame Protection is negotiated for TB and Non-TB Ranging negotiation, a STA shall use Protected Dual of Public Action frames for an initial Fine Timing Measurement Request, an initial Fine Timing Measurement, and a Location Measurement Report. " to "When management frame protection is negotiated, a STA shall use Protected Dual of Public Action frames for initial Fine Timing Measurement Request frames, initial Fine Timing Measurement frames, and Location Measurement Report frames. " | [8 empty] | 2020-01-07 11:21
3625 | Mark RISON | 249 | 2 | 11 |  |  | T | Y |  |  | 11 |  |  | Girish-Madpuwar |  |  | All the stuff on Secure-LTF-Key-Seed should be in Clause 12 | Move from 11.22.6.3.4 Negotiation for Secure LTF in the TB and Non-TB Ranging measurement 19 exchange, 11.22.6.4.6.3 Secure LTF Generation Information, |  | EDITOR | [6 empty] | 2020-01-20 06:48 | EDITOR
3626 | Mark RISON | 249 | 2 | 11.22.6.3.3 | 124 | 20 | E | Y | 124 | 20 | 11.22.6.3.3 |  | A | Editor |  |  | This is not a Phil Collins song | Change "Ssame" to "same" | ACCEPTED (EDITOR: 2020-02-16 18:20:31Z) | EDITOR |  | Pending |  |  |  |  | 2020-02-16 18:21 | EDITOR
3627 | Mark RISON | 249 | 2 | 9.4.2.297 | 79 | 15 | T | Y | 79 | 15 | 9.4.2.297 |  |  | Yongho-Seok |  |  | "reliable Secure LTF Counter" -- what's an unreliable counter? | Change "The LTF Generation SAC field is used to authenticate that the randomized LTF sequence is 14 generated from a reliable Secure LTF Counter" to "The LTF Generation SAC field is used to authenticate the randomized LTF sequence against the Secure LTF Counter" |  | EDITOR | [6 empty] | 2020-01-20 07:06 | EDITOR
3628 | Mark RISON | 249 | 2 | 11.22.6.3.3 | 124 | 23 | T | Y | 124 | 23 | 11.22.6.3.3 | [5 empty] | " The Secure- 23 LTF-Counter is included as part of Secure LTF Counter (#2289) conveyed to the ISTA." suggests the SLC conveyed to the ISTA includes other stuff, but I can't see how that makes sense | Change to "The Secure LTF Counter is conveyed to the ISTA." | [8 empty] | 2020-01-07 11:21
3629 | Mark RISON | 249 | 2 | 11.22.6.3.3 | 124 | 15 | T | Y | 124 | 15 | 11.22.6.3.3 | [5 empty] | It is confusing to have a Secure-LTF-Counter and a Secure LTF Counter. I suspect the latter is the field and the former is a MAC variable, but this is never stated | Change spaces to hyphens in "Secure-LTF-Counter" throughout and at 124.15 change "a monotonically increasing 48-bit counter " to "a monotonically increasing 48-bit MAC variable " | [8 empty] | 2020-01-07 11:21
3630 | Mark RISON | 249 | 2 |  |  |  | T | Y | [5 empty] | Jonathan Segev |  |  | If the thing being measured for legacy FTM is called "RTT" then so should what is measured for the new ToF-based mechanisms | Change "ToF" to "RTT" throughout |  | EDITOR | [6 empty] | 2020-01-20 06:55 | EDITOR
3631 | Mark RISON | 249 | 2 |  |  |  | E | Y |  |  |  |  | A | Editor |  |  | "set to one" is not canonical and is harder to find than "set to 1" | Change "set to one" to "set to 1" throughout (ditto "setting"). Change "set to zero" to "set to 0" throughout (also 74.22) | ACCEPTED (EDITOR: 2020-02-17 03:32:28Z) | EDITOR |  | Pending |  |  |  |  | 2020-02-17 03:33 | EDITOR
3632 | Mark RISON | 249 | 2 | 11.22.6.5 | 174 | 14 | E | Y | 174 | 14 | 11.22.6.5 |  | A | Editor |  |  | " NOTE-- that this" should be " NOTE--This" (3 fixes) | As it says in the comment | ACCEPTED (EDITOR: 2020-02-17 03:59:47Z) | EDITOR |  | Pending |  |  |  |  | 2020-02-17 04:00 | EDITOR
3633 | Mark RISON | 249 | 2 | 11.22.6.4.5 | 151 |  | E | Y | 151 |  | 11.22.6.4.5 |  | A | Editor |  |  | " more than one ISTAs" should be " more than one ISTA" (and be followed by a full stop) | As it says in the comment | ACCEPTED (EDITOR: 2020-02-17 04:00:58Z) | EDITOR |  | Pending |  |  |  |  | 2020-02-17 04:01 | EDITOR
3634 | Mark RISON | 249 | 2 | 11.22.6.3.5 | 125 | 3 | T | Y | 125 | 3 | 11.22.6.3.5 | [5 empty] | " The ISTA" is confusing because the previous sentence was about an ISTA that does not use secure ranging | Change to " An ISTA that sets the Secure ToF Measurement subfield to 1" and in the previous sentence add " to 1" after "subfield" | [8 empty] | 2020-01-07 11:21
3635 | Mark RISON | 249 | 2 | 11.22.6.3.5 | 125 | 6 | T | Y | 125 | 6 | 11.22.6.3.5 | [5 empty] | " An RSTA that supports Secure ToF 6 measurement shall acknowledge a request for Secure ToF measurement by setting the Secure ToF 7 Measurement subfield in the Measurement Parameters field in the initial (#1449) Protected Dual 8 of the Fine Timing Measurement frame. " -- why? The ISTA won't make the request unless the RSTA supports it (above in same para), so the ISTA knows it will be used | Delete the cited sentence | [8 empty] | 2020-01-07 11:21
3636 | Mark RISON | 249 | 2 | 11.22.6.3.6 | 125 | 13 | E | Y | 125 | 13 | 11.22.6.3.6 |  |  | Editor |  |  | The "A STA that supports " bullets don't really work because the bullets (a) are phrasal and (b) have an extra sentence anyway | Make the bullets normal paras, all introduced by "A STA that supports " |  | EDITOR | [6 empty] | 2020-01-20 07:10 | EDITOR
3637 | Mark RISON | 249 | 2 | 11.22.6.3.6 | 125 | 36 | E | Y | 125 | 36 | 11.22.6.3.6 |  | A | Editor |  |  | The second set of "A STA that supports " bullets has broken grammar | Delete "it " in " it shall " in each bullet | ACCEPTED (EDITOR: 2020-02-17 04:17:15Z) | EDITOR |  | Pending |  |  |  |  | 2020-02-17 04:17 | EDITOR
3638 | Mark RISON | 249 | 2 | 9.4.2.250.2 | 68 | 8 | T | Y | 68 | 8 | 9.4.2.250.2 |  |  | Assaf Kasher |  |  | "A STA sets the Secure ToF Supported field to 1 if it supports Secure Time of Flight (ToF) 8 Measurement exchange as defined in 11.22.6.4.8 (Secure EDMG Measurement Exchange 9 Protocol). " -- this is behaviour not format | Change to "The Secure ToF Supported field is set to 1 to indicate that the EDMG STA supports Secure Time of Flight (ToF) Measurement exchange (see 11.22.6.4.8 (Secure EDMG Measurement Exchange Protocol)). " |  | EDITOR | [6 empty] | 2020-01-20 05:43 | EDITOR
3639 | Mark RISON | 249 | 2 | 11.22.6.3.5 | 124 | 32 | T | Y | 124 | 32 | 11.22.6.3.5 | [5 empty] | "A STA that supports secure ToF measurement as described in 11.22.6.4.8 (Secure EDMG 32 Measurement Exchange Protocol) shall set the Secure ToF Supported field in the EDMG 33 capabilities element to 1." is duplicated at 125.41 | Delete the cited text | [8 empty] | 2020-01-07 11:21
3640 | Mark RISON | 249 | 2 | 11.22.6.3.6 | 126 | 13 | E | Y | 126 | 13 | 11.22.6.3.6 |  | A | Editor |  |  | It would help to add " respectively" before the closing paren | As it says in the comment | ACCEPTED (EDITOR: 2020-02-17 04:19:43Z) | EDITOR |  | Pending |  |  |  |  | 2020-02-17 04:20 | EDITOR
3641 | Mark RISON | 249 | 2 | 11.22.6.3.6 | 126 | 20 | E | Y | 126 | 20 | 11.22.6.3.6 |  | A | Editor |  |  | "in Table 11-1000" missing full stop | As it says in the comment | ACCEPTED (EDITOR: 2020-02-17 04:21:00Z) | EDITOR |  | Pending |  |  |  |  | 2020-02-17 04:21 | EDITOR
3642 | Mark RISON | 249 | 2 | 11.22.6.3.6 | 126 | 18 | E | Y | 126 | 18 | 11.22.6.3.6 |  | A | Editor |  |  | Font size changes | As it says in the comment | ACCEPTED (EDITOR: 2020-02-17 04:22:42Z) | EDITOR |  | Pending |  |  |  |  | 2020-02-17 04:23 | EDITOR
3643 | Mark RISON | 249 | 2 | 11.22.6.3.6 | 126 | 25 | T | Y | 126 | 25 | 11.22.6.3.6 | [5 empty] | Why can't I request all four things, for example? | Add a row with Y in each cell | [8 empty] | 2020-01-07 11:21
3644 | Mark RISON | 249 | 2 | 11.22.6.3.6 | 126 | 30 | T | Y | 126 | 30 | 11.22.6.3.6 | [5 empty] | "The 30 requested AOA/AOD I2R/R2I parameters in the initial Fine Timing Measurement shall be the 31 same as those requested in the initial Fine Timing Measurement request." -- then they don't carry any useful information | Change to "The fields corresponding to the AOA/AOD I2R/R2I parameters in the initial Fine Timing Measurement are reserved." | [8 empty] | 2020-01-07 11:21
3645 | Mark RISON | 249 | 2 | 11.22.6.3.6 | 126 | 35 | T | Y | 126 | 35 | 11.22.6.3.6 | [5 empty] | "The AOA and AOD requests parameters in the FTM request and the initial Fine Timing 35 Measurement frame shall be compatible with the corresponding AOA/AOD TX/RX capabilities 36 as shown in Table 11-1000. " is grammatically broken and is unclear | Change to "The AOA and AOD parameters requested in the Fine Timing Measurement Request frame shall be compatible with the corresponding AOA/AOD TX/RX capabilities as shown in Table 11-1000. " Delete "Valid combinations of AOA and AOD requests and the 19 corresponding required capabilities are shown in Table 11-1000" above | [8 empty] | 2020-01-07 11:21
3646 | Mark RISON | 249 | 2 | 11.22.6.3.7 | 127 | 7 | T | Y | 127 | 7 | 11.22.6.3.7 | [5 empty] | "LOS Assessment FTM Ack PPDU" - no such PPDU | Delete "FTM " | [8 empty] | 2020-01-07 11:21
3647 | Mark RISON | 249 | 2 | 11.22.6.3.7 | 127 | 8 | E | Y | 127 | 8 | 11.22.6.3.7 |  | A | Editor |  |  | "dot11LOSassessmentRXImplementedto" missing space | Add space before "to" | ACCEPTED (EDITOR: 2020-02-17 04:23:33Z) | EDITOR |  | Pending |  |  |  |  | 2020-02-17 04:24 | EDITOR
3648 | Mark RISON | 249 | 2 | 9.4.2.127.9 | 61 | 8 | T | Y | 61 | 8 | 9.4.2.127.9 |  |  | Assaf Kasher |  |  | "The LOS Assessment TX subfield is set to 1 to indicate that the STA can participate in a LOS 8 Assessment exchange by transmitting a LOS Assessment FTM PPDU (see 11.22.6.4.7.3 LOS 9 assessment FTM exchange). 10 11 The LOS Assessment RX subfield is set to 1 to indicate that the STA can participate in a LOS 12 Assessment exchange as an RSTA by switching polarization at receiving an Ack with TRN field 13 and responding with channel measurement feedback by transmitting a LOS Assessment FTM 14 PPDU. " -- first para should be about ISTA, and second para should be about Ack PPDU, presumably (see 132.1) | Change to "The LOS Assessment TX subfield is set to 1 to indicate that the STA can participate in a LOS Assessment exchange as an ISTA by transmitting a LOS Assessment FTM PPDU (see 11.22.6.4.7.3 LOS assessment FTM exchange). The LOS Assessment RX subfield is set to 1 to indicate that the STA can participate in a LOS Assessment exchange as an RSTA by switching polarization at receiving an Ack with TRN field and responding with channel measurement feedback by transmitting a LOS Assessment Ack PPDU. " |  | EDITOR | [6 empty] | 2020-01-20 05:43 | EDITOR
3649 | Mark RISON | 249 | 2 | 11.22.6.3.7 | 127 | 21 | T | Y | 127 | 21 | 11.22.6.3.7 | [5 empty] | " The RSTA may set to 1 the LOS 21 Assessment TX capability subfield. " -- well, only if it's so capable. And this is already defined in the previous para | Delete the cited text | [8 empty] | 2020-01-07 11:21
3650 | Mark RISON | 249 | 2 |  |  |  | G | Y | [8 empty] | Running the ballot over the end-of-year holiday period leaves insufficient time for proper review | Extend the ballot duration | [8 empty] | 2020-01-07 11:21
3651 | Mark RISON | 249 | 2 |  |  |  | E | Y |  |  |  |  | A | Editor |  |  | dot11LOSassessment should be dot11LOSAssessment | As it says in the comment | ACCEPTED (EDITOR: 2020-02-17 04:26:23Z) | EDITOR |  | Pending |  |  |  |  | 2020-02-17 04:26 | EDITOR
3652 | Mark RISON | 249 | 2 | 11.22.6.3.7 | 127 |  | T | Y | 127 |  | 11.22.6.3.7 | [5 empty] | "initial ... frame in the session" -- by definition, the initial ... frame is in the context of a session | Delete "in the session" (2x) in the para at line 24, and change "request" to "Request frame" at line 25 | [8 empty] | 2020-01-07 11:21
3653 | Mark RISON | 249 | 2 | 11.22.6.3.7 | 127 | 19 | T | Y | 127 | 19 | 11.22.6.3.7 | [5 empty] | "A EDMG STA in ISTA role for which the dot11LOSassessmentTXImplemented is true may 19 establish the FTM session that contain LOS assessment exchanges with other EDMG STA in 20 RSTA role if the STA's LOS Assessment TX is set to 1." -- but by para two up the LATX field is guaranteed to be 1. Also wording is wacky | Delete the cited text and then change the first sentence of the next para to "An ISTA requests LOS assessment by setting to 1 the LOS Assessment field in a DMG Direction Measurement Parameters subelement in the initial Fine Timing Measurement Request frame." | [8 empty] | 2020-01-07 11:21
3654 | Mark RISON | 249 | 2 | 11.22.6.3.8 | 127 | 33 | T | Y | 127 | 33 | 11.22.6.3.8 |  |  | Erik Lindskog |  |  | In another subclause (11.22.6.1.3) there was an explicit list of subclauses to refer to, and an informative list of exceptions. Why not here? | As it says in the comment |  | EDITOR | [6 empty] | 2020-01-20 06:21 | EDITOR
3655 | Mark RISON | 249 | 2 | 11.22.6.3.8 | 127 | 32 | T | Y | 127 | 32 | 11.22.6.3.8 |  |  | Erik Lindskog |  |  | It's not "Section" it's "Subclause" | As it says in the comment |  | EDITOR | [6 empty] | 2020-01-20 06:21 | EDITOR
3656 | Mark RISON | 249 | 2 | 11.22.6.3.8 | 127 | 36 | T | Y | 127 | 36 | 11.22.6.3.8 |  | J | Erik Lindskog | 126r2 | 20106 | Something in Extended Capabilities is not dependent on whether the STA is an ISTA or RSTA | Change "An RSTA" to "A STA"; next para change "an RSTA" to "a STA" and "the RSTA" to "that STA" | REJECTED (EDITOR: 2020-01-28 06:14:17Z) Reject. The repetition of the field name for both cases (when it is set to 1 and when it is set to 0) may sound redundant. However, the usage “Otherwise it shall be set to 0” is ambiguous in the context since it is not clear what ‘it’ refers to. | EDITOR |  | motion passed |  |  |  |  | 2020-01-28 06:15 | EDITOR
3657 | Mark RISON | 249 | 2 | 11.22.6.4.3.4 | 143 | 7 | T | Y | 143 | 7 | 11.22.6.4.3.4 |  |  | Christian Berger |  |  | "Each LMR is a unicast frame. It is carried in Action No Ack frames (see 9.6.7.37) and are therefore neither acknowledged nor retransmitted. " -- grammar, and also this should be a NOTE since it's just duplication of normative material | Change to "NOTE---LMR feedback is carried in Action No Ack frames (see 9.6.7.37) and is therefore neither acknowledged nor retransmitted. " |  | EDITOR | [6 empty] | 2020-01-20 05:54 | EDITOR
3658 | Mark RISON | 249 | 2 | 11.22.6.3.8 | 127 | 43 | T | Y | 127 | 43 | 11.22.6.3.8 |  |  | Erik Lindskog |  |  | "In Passive TB Ranging, the transmission of the ISTA Passive TB Ranging Measurement Report frame is mandatory. Therefore, the ISTA2RSTA LMR Feedback subfield in the Ranging Parameters field of the Ranging Parameters element in the initial Fine Timing Measurement Request frame, and in the initial Fine Timing Measurement frame is reserved. " -- the justification is not normative | Change to "The ISTA2RSTA LMR Feedback subfield in the Ranging Parameters field of the Ranging Parameters element in the initial Fine Timing Measurement Request frame and in the initial Fine Timing Measurement frame is reserved. NOTE---This is because in Passive TB Ranging, the transmission of the ISTA Passive TB Ranging Measurement Report frame is mandatory." |  | EDITOR | [6 empty] | 2020-01-20 06:21 | EDITOR
3659 | Mark RISON | 249 | 2 | 11.22.6.3.8 | 128 | 11 | T | Y | 128 | 11 | 11.22.6.3.8 |  |  | Erik Lindskog |  |  | "unsolicited LCI Report " not defined. Also I think it's "report" per the rules on what "$foo report" is to be understood as meaning | Change to "LCI report" |  | EDITOR | [6 empty] | 2020-01-20 06:21 | EDITOR
3660 | Mark RISON | 249 | 2 | 11.22.6.4.2.1.1 | 129 | 3 | E | Y | 129 | 3 | 11.22.6.4.2.1.1 |  | J | Editor |  |  | "An PEDMG" should be "A PEDMG" | As it says in the comment | REJECTED (EDITOR: 2020-02-17 04:27:11Z) PEDMG is changes to EDMG. | EDITOR |  | Pending |  |  |  |  | 2020-02-17 04:28 | EDITOR
3661 | Mark RISON | 249 | 2 | 11.22.6.4.2.1.1 | 129 | 14 | E | Y | 129 | 14 | 11.22.6.4.2.1.1 |  | A | Editor |  |  | "Fine timing Measurement Request" bleargh | Change to "Fine Timing Measurement Request frame" (2 fixes) | ACCEPTED (EDITOR: 2020-02-17 04:31:21Z) | EDITOR |  | Pending |  |  |  |  | 2020-02-17 04:31 | EDITOR
3662 | Mark RISON | 249 | 2 | 11.22.6.4.3.1 | 135 | 7 | E | Y | 135 | 7 | 11.22.6.4.3.1 |  | A | Editor |  |  | " may participate or skip the corresponding measurement exchange" should be " may participate in or skip the corresponding measurement exchange" | As it says in the comment | ACCEPTED (EDITOR: 2020-02-17 04:34:00Z) | EDITOR |  | Pending |  |  |  |  | 2020-02-17 04:34 | EDITOR
3663 | Mark RISON | 249 | 2 | 11.22.6.4.3.1 | 135 | 9 | E | Y | 135 | 9 | 11.22.6.4.3.1 |  | A | Editor |  |  | "Within each 9 availability window the RSTA and ISTAs shall only perform ranging activities related to polling, 10 measurement sounding and measurement reporting, as well as signaling of modification of 11 availability window parameters" is not clear. Is this trying to say that you don't send any Data frames? | Change to "Within each availability window the RSTA and ISTAs shall not transmit or trigger transmission of any Data frames; they shall only perform ranging activities related to polling, measurement sounding and measurement reporting, as well as signaling of modification of availability window parameters" | ACCEPTED (EDITOR: 2020-02-17 04:39:57Z) | EDITOR |  | Pending |  |  |  |  | 2020-02-17 04:40 | EDITOR
3664 | Mark RISON | 249 | 2 | 11.22.6.4.3.1 | 135 | 20 | T | Y | 135 | 20 | 11.22.6.4.3.1 |  | A | Christian Berger | 154r2 | 20111 | "An RSTA 20 and ISTA participating in TB ranging shall perform any measurement sounding and measurement 21 results reporting activities only within the availability windows." suggests the polling (sub)phase can be outside the window | Change to "An RSTA and ISTA participating in TB ranging shall perform any polling, measurement sounding and measurement results reporting activities only within the availability windows." | ACCEPTED (EDITOR: 2020-01-28 06:42:48Z) | EDITOR |  | motion passed |  |  |  |  | 2020-01-28 06:43 | EDITOR
3665 | Mark RISON | 249 | 2 | 11.22.6.4.3.1 | 136 | 7 | E | Y | 136 | 7 | 11.22.6.4.3.1 |  | A | Editor |  |  | "11.22.6.4.3.3" needs a "see " before | As it says in the comment | ACCEPTED (EDITOR: 2020-02-17 04:41:18Z) | EDITOR |  | Pending |  |  |  |  | 2020-02-17 04:41 | EDITOR
3666 | Mark RISON | 249 | 2 |  |  |  | E | Y | [5 empty] | Editor |  |  | "subclause" should be "Subclause" when followed by a number (i.e. a specific subclause) | As it says in the comment |  | EDITOR | [6 empty] | 2020-01-20 07:10 | EDITOR
3667 | Mark RISON | 249 | 2 |  |  |  | E | Y | [5 empty] | Editor |  |  | Trigger frames should be referred to as $Variant Trigger frame, not $Variant Trigger frame variant or Trigger frame of variant $Variant | As it says in the comment |  | EDITOR | [6 empty] | 2020-01-20 07:10 | EDITOR
3668 | Mark RISON | 249 | 2 |  |  |  | E | Y | [5 empty] | Editor |  |  | Trigger frames should be referred to as $Variant Trigger frame, not $Variant Trigger frame variant or Trigger frame of variant $Variant | Fix in Table 9-31H--UL Target RSSI subfield encoding (#1615), 9.3.1.22.10 Ranging Trigger variant (#1707), 11.22.6.4.3.1 General, 11.22.6.4.3.3 Measurement Sounding Phase of TB Ranging, 11.22.6.4.3.4 TB Ranging measurement reporting phase, 11.22.6.4.8.3 Passive TB Ranging measurement sounding phase. In Table 9-25k -- Ranging Trigger Subtype field encoding change "variant" to "subvariant" |  | EDITOR | [6 empty] | 2020-02-17 04:50 | EDITOR
3669 | Mark RISON | 249 | 2 | 11.22.6.4.3.1 | 136 | 17 | T | Y | 136 | 17 | 11.22.6.4.3.1 |  | A | Christian Berger | 154r2 | 20111 | "An RSTA shall not transmit a Ranging Trigger frame as part of an A-MPDU. " -- I don't think that's what's intended, since everything in VHT and HE is transmittted as part of an A-MPDU. I think what is intended is non-A-MPDU (see definition in baseline) | Change to "An RSTA shall transmit a Ranging Trigger frame as a non-A-MPDU. " | ACCEPTED (EDITOR: 2020-01-28 06:44:04Z) | EDITOR |  | motion passed |  |  |  |  | 2020-01-28 06:44 | EDITOR
3670 | Mark RISON | 249 | 2 | 9.3.1.19 | 43 | 21 | E | Y | 43 | 21 | 9.3.1.19 |  | A | Editor |  |  | "except in 9-1006 the secure " -- huh? | Delete "9-1006 " | ACCEPTED (EDITOR: 2020-02-17 04:55:16Z) | EDITOR |  | Pending |  |  |  |  | 2020-02-17 04:55 | EDITOR
3671 | Mark RISON | 249 | 2 | 11.22.6.4.3.1 | 136 | 20 | T | Y | 136 | 20 | 11.22.6.4.3.1 |  |  | Christian Berger |  |  | "An ISTA shall only transmit any Fine Timing Measurement Request frame outside an 20 Availability Window allocated to itself. (#1170, #1566) " is extremely unclear. Seems to be saying that FTMR frames must be transmitted outside AWs, but I think it's trying to say that the only kind of FTM-related frame that may be sent outside an AW is an FTMR frame | Change to "An ISTA shall may transmit a Fine Timing Measurement Request frame outside an Availability Window allocated to it. Other frames involved in TB ranging shall not be transmitted outside this window." |  | EDITOR | [6 empty] | 2020-01-20 05:54 | EDITOR
3672 | Mark RISON | 249 | 2 | 11.22.6.4.3.1 | 136 | 20 | T | Y | 136 | 20 | 11.22.6.4.3.1 |  | V | Christian Berger | 154r2 | 20111 | "An ISTA shall only transmit any Fine Timing Measurement Request frame outside an 20 Availability Window allocated to itself. (#1170, #1566) " is extremely unclear. Seems to be saying that FTMR frames must be transmitted outside AWs, but I think it's trying to say that the only kind of FTM-related frame that may be sent outside an AW is an FTMR frame. But isn't that covered by 135.20? | Delete the cited text | REVISED (EDITOR: 2020-01-28 06:44:36Z) Revised The reason for indicating a negation as to the possibility to transmit an FTMR within the window is due to the intent to minimize the power consumption of other ISTAs. Change to “An ISTA shall only transmit any Fine Timing Measurement Request frame outside an Availability Window allocated to itself” See 11-20/0154 | EDITOR |  | motion passed |  |  |  |  | 2020-01-28 06:45 | EDITOR
3673 | Mark RISON | 249 | 2 | 11.22.6.4.3.1 | 136 |  | E | Y | 136 |  | 11.22.6.4.3.1 |  | A | Editor |  |  | It is not clear what "usual rules" refers to here, since the rules are new to 11az (being in a new subclause) | Delete "usual " in both instances of the cited text | ACCEPTED (EDITOR: 2020-02-17 04:56:46Z) | EDITOR |  | Pending |  |  |  |  | 2020-02-17 04:57 | EDITOR
3674 | Mark RISON | 249 | 2 | 11.22.6.4.3.1 | 136 | 22 | E | Y | 136 | 22 | 11.22.6.4.3.1 |  | V | Editor |  |  | "A RSTA, in which dot11MultiBSSIDImplemented is true, that transmits" -- spurious commas | Delete the commas | REVISED (EDITOR: 2020-02-17 05:00:19Z) - "An RSTA, in which dot11MultiBSSIDImplemented is true, and that transmits …" | EDITOR |  | Pending |  |  |  |  | 2020-02-17 05:01 | EDITOR
3675 | Mark RISON | 249 | 2 | 11.22.6.4.3.1 | 136 | 22 | T | Y | 136 | 22 | 11.22.6.4.3.1 |  | V | Christian Berger | 154r2 | 20111 | "A RSTA, in which dot11MultiBSSIDImplemented is true, that transmits a Ranging Trigger frame 22 or a Ranging NDP Announcement frame to a set of ISTAs in which at least two ISTAs have a TB 23 Ranging Measurement exchange with different BSSIDs in the Multiple BSSID set of the RSTA 24 shall set the TA field of the frame to the transmitted BSSID. Otherwise, the RSTA shall set the 25 TA field of the Ranging Trigger frame or a Ranging NDP Announcement frame to its MAC 26 address." -- first sentence might be duplication of 9.3.3.1 in baseline (depends on what RA is set to, which is not specified) and second definitely is | Change to "A RSTA in which dot11MultiBSSIDImplemented is true and that transmits a Ranging Trigger frame or a Ranging NDP Announcement frame to a set of ISTAs in which at least two ISTAs have a TB Ranging Measurement exchange with different BSSIDs in the Multiple BSSID set of the RSTA shall set the RA field of the frame to the broadcast address." | REVISED (EDITOR: 2020-01-28 06:45:14Z) Revised Setting the RA field to broadcast when sending to multiple STAs is also baseline behavior. Removed “Otherwise …” sentence. See 11-20/0154 | EDITOR |  | motion passed |  |  |  |  | 2020-01-28 06:45 | EDITOR
3676 | Mark RISON | 249 | 2 | 11.22.6.4.3.2 | 137 | 17 | T | Y | 137 | 17 | 11.22.6.4.3.2 |  |  | Dibakar Das |  |  | "In the CTS-to-self frame, the Duration/ID field is set 17 to the value obtained from the Duration/ID field of the TF Ranging Poll that preceded the CTS- 18 to-self frame minus the time, in microseconds, between the end of the PPDU carrying the Trigger 19 frame and the end of the PPDU carrying the CTS-to-self frame. " -- the rules for the Duration field should be in Clause 9, with all the existing rules | Delete the cited text |  | EDITOR | [6 empty] | 2020-01-20 06:13 | EDITOR
3677 | Mark RISON | 249 | 2 | 11.22.6.4.3.2 | 137 | 17 | T | Y | 137 | 17 | 11.22.6.4.3.2 |  |  | Dibakar Das |  |  | "In the CTS-to-self frame, the Duration/ID field is set 17 to the value obtained from the Duration/ID field of the TF Ranging Poll that preceded the CTS- 18 to-self frame minus the time, in microseconds, between the end of the PPDU carrying the Trigger 19 frame and the end of the PPDU carrying the CTS-to-self frame. " -- the rules for the Duration field should be in Clause 9, with all the existing rules | Delete the cited text and add anything missing to Clause 9 |  | EDITOR | [6 empty] | 2020-01-20 06:13 | EDITOR
3678 | Mark RISON | 249 | 2 | 11.22.6.4.3.2 | 137 | 10 | T | Y | 137 | 10 | 11.22.6.4.3.2 |  |  | Dibakar Das |  |  | The polling phase should use NFRP triggers, since these are more efficient (allow more STAs to respond more quickly) than using CTS-to-selfs | As it says in the comment |  | EDITOR | [6 empty] | 2020-01-20 06:13 | EDITOR
3679 | Mark RISON | 249 | 2 | 11.22.6.4.3.2 | 137 | 15 | T | Y | 137 | 15 | 11.22.6.4.3.2 |  |  | Dibakar Das |  |  | "responding with a CTS-to- 15 self in an S-MPDU within an HE TB PPDU (#1336) in its designated RU allocation" suggests that UL OFDMA has to be used, and UL MU-MIMO cannot be used (or cannot be used without UL OFDMA too). And Figure 11-36d/e show that UL MU-MIMO, apparently without UL OFDMA, can be used | Delete "in its designated RU allocation" |  | EDITOR | [6 empty] | 2020-01-20 06:13 | EDITOR
3680 | Mark RISON | 249 | 2 | 11.22.6.4.3.2 | 137 | 15 | T | Y | 137 | 15 | 11.22.6.4.3.2 |  |  | Dibakar Das |  |  | "responding with a CTS-to- 15 self" -- there are various baseline rules on transmission of a CTS in response to an MU-RTS Trigger frame; these need to be extended to cover transmission of a CTS in response to a Ranging Trigger frame | As it says in the comment |  | EDITOR | [6 empty] | 2020-01-20 06:13 | EDITOR
3681 | Mark RISON | 249 | 2 |  |  |  | E | Y |  |  |  |  | A | Editor |  |  | Subfields should not be referred to as bits | As it says in the comment | ACCEPTED (EDITOR: 2020-02-17 05:03:06Z) | EDITOR |  | Pending |  |  |  |  | 2020-02-17 05:03 | EDITOR
3682 | Mark RISON | 249 | 2 |  |  |  | E | Y |  |  |  |  | A | Editor |  |  | Subfields should not be referred to as bits | Change "More TF bit" to "More TF subfield" throughout | ACCEPTED (EDITOR: 2020-02-17 05:03:17Z) | EDITOR |  | Pending |  |  |  |  | 2020-02-17 05:03 | EDITOR
3683 | Mark RISON | 249 | 2 | 11.22.6.4.3.2 | 138 | 1 | T | Y | 138 | 1 | 11.22.6.4.3.2 |  |  | Dibakar Das |  |  | The More TF subfield is only defined in the context of TWT, in the baseline | Delete " The More TF subfield is set as defined in 26.8.2 (Individual TWT agreements) and 26.8.3.2 (Rules for TWT scheduling AP)." from the baseline (in 9.3.1.22.1 General) |  | EDITOR | [6 empty] | 2020-01-20 06:13 | EDITOR
3684 | Mark RISON | 249 | 2 | 11.22.6.4.3.2 | 138 | 10 | E | Y | 138 | 10 | 11.22.6.4.3.2 |  | A | Editor |  |  | "either be transmitted in the same TXOP (see example in 10 Figure 11-36a) or a new TXOP (see example in Figure 11-36b)" should be 11-36b and 11-36c respectively | As it says in the comment | ACCEPTED (EDITOR: 2020-02-17 05:06:45Z) | EDITOR |  | Pending |  |  |  |  | 2020-02-17 05:07 | EDITOR
3685 | Mark RISON | 249 | 2 | 11.22.6.4.3 |  |  | T | Y |  |  | 11.22.6.4.3 |  |  | Christian Berger |  |  | It seems that Nss in Figure 11-36d--TB Ranging availability window with two ISTAs and Figure 11-36e--TB Ranging availability window with multiple TF Ranging Sounding is not the number of spatial streams but the spatial stream index | Change Nss to i_SS in both figures |  | EDITOR | [6 empty] | 2020-01-20 05:54 | EDITOR
3686 | Mark RISON | 249 | 2 | 11.22.6.4.3 |  |  | T | Y |  |  | 11.22.6.4.3 |  |  | Christian Berger |  |  | Figure 11-36d--TB Ranging availability window with two ISTAs and Figure 11-36e--TB Ranging availability window with multiple TF Ranging Sounding show UL MU-MIMO operation, but UL OFDMA should also be possible | In both figures change "Spatial" to "MU" and delete the "Nss = <n>"s |  | EDITOR | [6 empty] | 2020-01-20 05:54 | EDITOR
3687 | Mark RISON | 249 | 2 | 11.22.6.4.3.3 | 138 | 20 | E | Y | 138 | 20 | 11.22.6.4.3.3 |  | A | Editor |  |  | " subvariants Sounding" -- there's only one | Change to " subvariant Sounding" | ACCEPTED (EDITOR: 2020-02-17 05:07:11Z) | EDITOR |  | Pending |  |  |  |  | 2020-02-17 05:07 | EDITOR
3688 | Mark RISON | 249 | 2 | 11.22.6.4.3.3 | 138 | 23 | T | Y | 138 | 23 | 11.22.6.4.3.3 |  | J | Christian Berger | 154r2 | 20111 | " Each TF Ranging Sounding shall allocate uplink resources for one or 23 more ISTA's I2R NDP multiplexed in the spatial stream domain" -- not clear if can also be multiplexed in the frequency domain | As it says in the comment | REJECTED (EDITOR: 2020-02-17 04:47:53Z) Rejected “Not clear” is not an actionable comment. Furthermore, specifying that a frame is multiplexed in spatial domain does not imply it could alternatively or additionally be multiplexed in the frequency domain. Lastly, the TF Ranging Sounding User Info field does not have an RU allocation subfield. | EDITOR |  | motion passed |  |  |  |  | 2020-02-17 04:49 | EDITOR
3689 | Mark RISON | 249 | 2 | 11.22.6.4.3.3 | 138 | 26 | T | Y | 138 | 26 | 11.22.6.4.3.3 |  | V | Christian Berger | 154r2 | 20111 | "the RSTA shall transmit an NDP Announcement frame followed by a 26 R2I NDP (#2161); the NDPA is a Ranging NDP Announcement frame, see subclause 9.3.1.19 " is a very roundabout way to say this. Also the subclause xref is not of any significant benefit | Change to "the RSTA shall transmit an Ranging NDP Announcement frame followed by an R2I NDP (#2161)" | REVISED (EDITOR: 2020-01-28 06:46:43Z) Revised Added editor instructions to change all occurences of NDPA to Ranging NDP Announcement. See 11-20/0154 | EDITOR |  | motion passed |  |  |  |  | 2020-01-28 06:47 | EDITOR
3690 | Mark RISON | 249 | 2 | 11.22.6.4.3.3 | 138 | 23 | E | Y | 138 | 23 | 11.22.6.4.3.3 |  | A | Editor |  |  | "one or 23 more ISTA's I2R NDP" should be "one or 23 more ISTAs' I2R NDP" | As it says in the comment | ACCEPTED (EDITOR: 2020-02-17 05:09:11Z) | EDITOR |  | Pending |  |  |  |  | 2020-02-17 05:09 | EDITOR
3691 | Mark RISON | 249 | 2 | 11.22.6.4.3.3 | 138 | 30 | E | Y | 138 | 30 | 11.22.6.4.3.3 |  | A | Editor |  |  | "The TF Ranging Sounding allocates a separate spatial stream to each ISTA." duplicates line 23 | Delete the cited text | ACCEPTED (EDITOR: 2020-02-17 05:13:15Z) | EDITOR |  | Pending |  |  |  |  | 2020-02-17 05:13 | EDITOR
3692 | Mark RISON | 249 | 2 | 11.22.6.4.3.3 | 138 | 31 | T | Y | 138 | 31 | 11.22.6.4.3.3 |  | V | Christian Berger | 154r2 | 20111 | "The NDPA is addressed to and the R2I NDP is used by all ISTA taking part in the exchange." is not clear | Change to "The Ranging NDP Announcement frame is broadcast and the R2I NDPs are transmitted to each of the ISTAs taking part in the exchange." | REVISED (EDITOR: 2020-01-28 06:47:23Z) Revised Chage to “The NDPA’s STA INFO fields specify all the ISTA that will use the R2I NDP, which are all the ISTA that were allocated uplink resources in this Measuerment Sounding Phase.” See 11-20/0154 | EDITOR |  | motion passed |  |  |  |  | 2020-01-28 06:48 | EDITOR
3693 | Mark RISON | 249 | 2 | 11.22.6.4.3.3 | 138 | 26 | T | Y | 138 | 26 | 11.22.6.4.3.3 |  | V | Christian Berger | 154r2 | 20111 | "the RSTA shall transmit an NDP Announcement frame followed by a 26 R2I NDP" but F11-36d should multiple R2I NDPs | Change to "... followed by concurrent transmission of an R2I NDP to each ISTA" | REVISED (EDITOR: 2020-01-28 06:48:02Z) Revised Added a caption to the figure, see 11-20/0154. The text is correct, although the figure is maybe not clear. In the figure UL-MIMO separated in spatial domain (HE-MU format) and DL using NSS>1 (HE-SU format) are shown with different shades of grey (the former) vs. same gray (the latter). The multiple NSS of the R2! NDP are processed by all the ISTAs (so they don’t get one each). | EDITOR |  | motion passed |  |  |  |  | 2020-01-28 06:48 | EDITOR
3694 | Mark RISON | 249 | 2 |  |  |  | E | Y |  |  |  |  | A | Editor |  |  | "TF" must not be abbreviated | CHange "TF" to "Trigger frame" throughout | ACCEPTED (EDITOR: 2020-02-17 05:14:42Z) | EDITOR |  | Pending |  |  |  |  | 2020-02-17 05:15 | EDITOR
3695 | Mark RISON | 249 | 2 | 11.22.6.4.3.3 | 139 | 12 | T | Y | 139 | 12 | 11.22.6.4.3.3 |  | A | Christian Berger | 154r2 | 20111 | "-- Any ISTA that transmits an I2R NDP as a response to the TF Ranging Sounding shall set 12 the TXVECTOR parameter CH_BANDWIDTH to the value defined in the BW subfield 13 of the Common Info field of the soliciting TF. " is duplication of the baseline rules | Delete the cited text | ACCEPTED (EDITOR: 2020-01-28 06:48:50Z) | EDITOR |  | motion passed |  |  |  |  | 2020-01-28 06:49 | EDITOR
3696 | Mark RISON | 249 | 2 | 11.22.6.4.3.3 | 139 |  | E | Y | 139 |  | 11.22.6.4.3.3 |  | A | Editor |  |  | Why the bullets? | Debulletise | ACCEPTED (EDITOR: 2020-02-17 05:17:59Z) - | EDITOR |  | Pending |  |  |  |  | 2020-02-17 05:18 | EDITOR
3697 | Mark RISON | 249 | 2 | 11.22.6.4.3.3 | 139 | 7 | T | Y | 139 | 7 | 11.22.6.4.3.3 |  | V | Christian Berger | 164r2 | 20111 | "The RSTA shall set the TXVECTOR parameter CH_BANDWIDTH of the TF Ranging 7 Sounding to that same bandwidth and use the same value for the BW subfield of the 8 Common Info field of said TF. " is I think duplication of the baseline rules, and if it isn't it's unclear | Delete the cited text | REVISED (EDITOR: 2020-01-28 06:49:27Z) Revised This is not baseline, since it describes how to use the bandwidth value negotiated between ISTA and RSTA(s), see also text right above. To clarify, change “This bandwidth shall be equal to or smaller than the bandwidth indicated by the RSTA in the initial Fine Timing Measurement frame. It may be different from the bandwidth used in the polling phase, but shall adhere to the rules of multiple” See 11-20/0154 | EDITOR |  | motion passed |  |  |  |  | 2020-01-28 06:50 | EDITOR
3698 | Mark RISON | 249 | 2 | 11.22.6.4.3.3 | 139 | 7 | T | Y | 139 | 7 | 11.22.6.4.3.3 |  | J | Christian Berger | 154r2 | 20111 | "The RSTA shall set the TXVECTOR parameter CH_BANDWIDTH of the TF Ranging 7 Sounding to that same bandwidth and use the same value for the BW subfield of the 8 Common Info field of said TF. " is I think duplication of the baseline rules, and if it isn't it's unclear | Change to "The RSTA shall set the TXVECTOR parameter CH_BANDWIDTH of the TF Ranging Sounding to the value indicated in the BW subfield of the Common Info field." | REJECTED (EDITOR: 2020-01-28 06:50:02Z) Rejected For once, this is contradictory to CID 3697, but also the point here is that the TF is transmitted using this bandwidth *and* the allocation in the UL uses the same bandwidth | EDITOR |  | motion passed |  |  |  |  | 2020-01-28 06:50 | EDITOR
3699 | Mark RISON | 249 | 2 | 11.22.6.4.3.3 | 139 | 15 | T | Y | 139 | 15 | 11.22.6.4.3.3 |  | A | Christian Berger | 154r2 | 20111 | "In the Sounding subvariant of the Ranging Trigger frame, the RSTA shall set the I2R Rep 15 subfield of the User Info fields corresponding to each AID/RSID of the ISTAs triggered by the 16 Trigger frame to a value in the range 0 to RSTA Assigned I2R Rep. 17 Similarly, in the Ranging NDP Announcement frame, the RSTA shall set the R2I Rep subfield of 18 the STA Info fields corresponding to each AID/RSID of the ISTAs, addressed by that frame, to a 19 value in the range 0 to RSTA Assigned R2I Rep. " -- why the references to AID/RSID? | Change to "In the Sounding subvariant of the Ranging Trigger frame, the RSTA shall set the I2R Rep subfield of the User Info fields corresponding to each of the ISTAs triggered by the Trigger frame to a value in the range 0 to RSTA Assigned I2R Rep, as indicated by each ISTA. Similarly, in the Ranging NDP Announcement frame, the RSTA shall set the R2I Rep subfield of the STA Info fields corresponding to each of the ISTAs addressed by that frame to a value in the range 0 to RSTA Assigned R2I Rep, as indicated by each ISTA. " | ACCEPTED (EDITOR: 2020-01-28 06:50:54Z) | EDITOR |  | motion passed |  |  |  |  | 2020-01-28 06:51 | EDITOR
3700 | Mark RISON | 249 | 2 | 11.22.6.3.3 | 122 | 19 | T | Y | 122 | 19 | 11.22.6.3.3 | [5 empty] | "-- maximum number of LTF repetitions it is capable of transmitting in the preamble of the 19 R2I NDP frames, (referred to as RSTA Assigned R2I Rep), which shall be no greater than 20 the value in the corresponding IFTMR, in the Max R2I Rep subfield of the Ranging 21 Parameters field. " is not clear: is the thing in "the Max R2I Rep subfield of the Ranging Parameters field" the "maximum number of LTF repetitions it is capable of transmitting" or is it "the value in the corresponding IFTMR"? Ditto next bullet | As it says in the comment | [8 empty] | 2020-01-07 11:21
3701 | Mark RISON | 249 | 2 | 11.22.6.4.3.3 | 141 | 1 | T | Y | 141 | 1 | 11.22.6.4.3.3 |  |  | Christian Berger |  |  | "RSTA shall consider the CFO as reported in the CFO Parameter field in I2R LMR." -- OK, and after carefully considering it over a cup of tea, what does it do with it? | Delete the cited text |  | EDITOR | [6 empty] | 2020-01-20 05:54 | EDITOR
3702 | Mark RISON | 249 | 2 | 11.22.6.4.3.3 | 140 | 24 | T | Y | 140 | 24 | 11.22.6.4.3.3 |  |  | Christian Berger |  |  | "from the TOD and TOA fields of the relevant LMR" -- but Figure 11-36f--Timing diagram of a Measurement Sounding phase in TB Ranging doesn't show any LMRs | Add LMRs from ISTA to RSTA and back in Figure 11-36f--Timing diagram of a Measurement Sounding phase in TB Ranging |  | EDITOR | [6 empty] | 2020-01-20 05:54 | EDITOR
3703 | Mark RISON | 249 | 2 | 11.22.6.4.3.3 | 141 | 8 | T | Y | 141 | 8 | 11.22.6.4.3.3 |  |  | Christian Berger |  |  | "The TOA field contains" -- the TOA field of what? Nothing discussed above in this subclause has a TOA field | Prefix "In an LMR," |  | EDITOR | [6 empty] | 2020-01-20 05:54 | EDITOR
3704 | Mark RISON | 249 | 2 | 11.22.6.4.3.3 | 141 | 10 | E | Y | 141 | 10 | 11.22.6.4.3.3 |  | A | Editor |  |  | "The TOD field's value contains" is weird | Change to "The TOD field contains" | ACCEPTED (EDITOR: 2020-02-17 05:19:35Z) | EDITOR |  | Pending |  |  |  |  | 2020-02-24 07:23 | EDITOR
3705 | Mark RISON | 249 | 2 | 11.22.6.4.3.3 | 141 | 13 | T | Y | 141 | 13 | 11.22.6.4.3.3 |  |  | Christian Berger |  |  | "If the measurement sounding phase includes more than a single TF Ranging Sounding frame (see 13 Figure 11-36e TB Ranging availability window with multiple TF Ranging Sounding), the ISTA 14 and RSTA shall refer to the t1 and t2 of the I2R NDP frame transmitted by that ISTA (see Figure 15 11-36g Measurement Sounding Phase with I2R TDMA Multiplexing). " -- (a) it's obvious that you need to look at the NDPs for the RSTA in question (b) the concept of "TDMA Multiplexing" is not descibed anywhere (c) the figure makes it look as if ISTA #1 relays the RNDPA and the R21 NDP to ISTA #2 | Delete the cited text and the figure it refers to |  | EDITOR | [6 empty] | 2020-01-20 05:54 | EDITOR
3706 | Mark RISON | 249 | 2 | 11.22.6.4.3.3 | 142 | 3 | T | Y | 142 | 3 | 11.22.6.4.3.3 |  |  | Christian Berger |  |  | "The I2R power control, timing and frequency synchronization requirements of associated and 3 unassociated STAs performing TB ranging shall follow the same rules as those of any associated 4 HE STA . " -- I2R power control is not defined, and the rest is obvious/default | Delete the cited text |  | EDITOR | [6 empty] | 2020-01-20 05:54 | EDITOR
3707 | Mark RISON | 249 | 2 | 11.22.6.4.3.3 | 142 | 6 | T | Y | 142 | 6 | 11.22.6.4.3.3 |  |  | Christian Berger |  |  | "A RSTA maintains a trigger poll counter. Before transmitting a Trigger poll frame, the RSTA 6 shall increase trigger poll counter by one (modulo 16) and set the Token field of the Trigger Poll 7 per the value in trigger poll counter. (#1888) " -- it is not clear what Token field is being referred to. There's one in Figure 9-61c.x--The STA info field when AID11/RSID11 has value 2044 but that's only 3 bits, so it can't be that one. Ditoo Figure 9-61d.x--Trigger Dependent Common Info subfield for the Ranging Trigger 6 variant (#1888). And the "modulo 16" has the wrong font size. And anyway no behaviour is specified for the receiver of any Token field | Delete the cited text. Change "Token" to "Reserved" in Figure 9-61c.x--The STA info field when AID11/RSID11 has value 2044 and delete the last para of the subclause; ditto for Figure 9-61d.x--Trigger Dependent Common Info subfield for the Ranging Trigger 6 variant (#1888). Delete the para at 142.15 |  | EDITOR | [6 empty] | 2020-01-20 05:54 | EDITOR
3708 | Mark RISON | 249 | 2 |  |  |  | T | Y | [5 empty] | Jonathan Segev |  |  | There are references to "Trigger Poll frame" but these are not defined | Delete the cited text in 6.3.56.1 General, 9.3.1.19 VHT/HE/Ranging NDP Announcement frame format (2x), 9.3.1.22.10 Ranging Trigger variant (#1707) (3x), 11.22.6.4.3.3 Measurement Sounding Phase of TB Ranging (#2158) (2x) |  | EDITOR | [6 empty] | 2020-01-20 06:55 | EDITOR
3709 | Mark RISON | 249 | 2 |  |  |  | T | Y | [5 empty] | Jonathan Segev |  |  | There's a "Sounding Dialog Token Number" field and a "sounding dialog token counter" but neither of these actually get used on reception for anything | As it says in the comment |  | EDITOR | [6 empty] | 2020-01-20 06:55 | EDITOR
3710 | Mark RISON | 249 | 2 | 9.3.1.19 | 44 | 22 | T | Y | 44 | 22 | 9.3.1.19 | [5 empty] | "proceeds" should be "precedes" (I assume) | As it says in the comment | [8 empty] | 2020-01-07 11:21
3711 | Mark RISON | 249 | 2 | 11.22.6.4.3.3 | 142 | 20 | T | Y | 142 | 20 | 11.22.6.4.3.3 |  |  | Christian Berger |  |  | "when adjusting TSF[21:6]" -- there has been no discussion of anyone adjusting their TSF timer so far, so this makes no sense. Also "the start of subsequent TB based measurement service period" should be "...periods", "less than Partial TSF" should be "less than the received Partial TSF", and I suspect 2<sup>16-1</sup> should be 2<sup>16</sup>-1 | Delete the NOTE |  | EDITOR | [6 empty] | 2020-01-20 05:54 | EDITOR
3712 | Mark RISON | 249 | 2 | 11.22.6.4.3.3 | 142 | 20 | T | Y | 142 | 20 | 11.22.6.4.3.3 |  |  | Christian Berger |  |  | This para seems to be causing the ISTA to fiddle with its TSF, but per the baseline the TSF is supposed to track information received in beacons (/probe responses). This is likely to lead to some kind of ping-ponging of the TSF between the beacons and the Trigger Poll frames | Delete the para |  | EDITOR | [6 empty] | 2020-01-20 05:54 | EDITOR
3713 | Mark RISON | 249 | 2 | 11.22.6.4.3.4 | 142 | 45 | T | Y | 142 | 45 | 11.22.6.4.3.4 |  |  | Christian Berger |  |  | This is not really a shall | Change to "can" |  | EDITOR | [6 empty] | 2020-01-20 05:54 | EDITOR
3714 | Mark RISON | 249 | 2 | 11.22.6.4.3.4 | 143 | 10 | T | Y | 143 | 10 | 11.22.6.4.3.4 |  |  | Christian Berger |  |  | "All the RSTA2ISTA LMR frames are 10 carried in one HE MU PPDU" -- what if there are too many ISTAs for this to be possible? E.g. maybe the BSS bandwidth has narrowed since the TF Ranging Poll was sent | Change to "The RSTA2ISTA LMR frames are carried in one or more HE MU PPDUs" |  | EDITOR | [6 empty] | 2020-01-20 05:54 | EDITOR
3715 | Mark RISON | 249 | 2 | 11.22.6.4.3.4 | 143 | 12 | T | Y | 143 | 12 | 11.22.6.4.3.4 |  |  | Christian Berger |  |  | "If ISTA2RSTA LMR was negotiated, the RSTA shall assign I2R resources to the 12 ISTAs using a Trigger frame of variant Ranging, subvariant Report; see subclause 9.3.1.22.9 13 (Ranging Trigger variant)." -- it's not clear what I2R resources are being allocated here | Change to "If ISTA2RSTA LMR was negotiated, the RSTA shall obtain this using a Trigger frame of variant Ranging, subvariant Report; see subclause 9.3.1.22.9 13 (Ranging Trigger variant)." |  | EDITOR | [6 empty] | 2020-01-20 05:54 | EDITOR
3716 | Mark RISON | 249 | 2 |  |  |  | T | Y | [5 empty] | Jonathan Segev |  |  | There's lots of talk of allocating resources, but it's not always clear what this really means | When it just means "schedule for UL MU", say that; when it just means "transmit to using DL MU", say that (see e.g. sentence at 143.19) |  | EDITOR | [6 empty] | 2020-01-20 06:55 | EDITOR
3717 | Mark RISON | 249 | 2 | 11.22.6.4.3.4 | 143 | 21 | T | Y | 143 | 21 | 11.22.6.4.3.4 |  |  | Christian Berger |  |  | "In response to the TF, each addressed ISTA shall respond by transmitting an ISTA2RSTA LMR frame. If an ISTA negotiated delayed ISTA2RSTA LMR reporting, and if the TOA measurement for the previous availability window is not ready, then the ISTA shall not respond to the TF Ranging Poll in the polling phase of any availability window until the ISTA2RSTA LMR is ready. " seems self-contradictory | Modify to say send QoS Null if TOA not available |  | EDITOR | [6 empty] | 2020-01-20 05:54 | EDITOR
3718 | Mark RISON | 249 | 2 | 11.22.6.4.3.4 | 143 | 30 | T | Y | 143 | 30 | 11.22.6.4.3.4 |  |  | Christian Berger |  |  | "Figure 11-36h--TB Ranging measurement reporting phase with Bidirectional LMR " implies only OFDMA can be used, but presumably MU-MIMO can be too | In the figure change Frequency to Frequency and/or spatial stream. Ditto in Figure 11-36u--Passive TB Ranging measurement reporting phase (#1578) |  | EDITOR | [6 empty] | 2020-01-20 05:54 | EDITOR
3719 | Mark RISON | 249 | 2 | 11.22.6.4.3.1 |  |  | T | Y |  |  | 11.22.6.4.3.1 |  |  | Christian Berger |  |  | It's not clear what "OFDMA/Frequency" is supposed to mean on the vertical axis | Delete the cited text in Figure 11-36b--TB Ranging availability window with two instances of 3 polling/sounding/reporting triplets within a single TXOP and Figure 11-36a--TB Ranging availability windows each with one instance of a 25 polling/sounding/reporting triplet and Figure 11-36c--TB Ranging availability window with two instances of 7 polling/sounding/reporting triplets in separate TXOPs |  | EDITOR | [6 empty] | 2020-01-20 05:54 | EDITOR
3720 | Mark RISON | 249 | 2 |  |  |  | E | Y |  |  |  |  | A | Editor |  |  | Too many full stops | Delete a full stop at 79.8, Figure 9-1005--Passive TB Ranging parameters subfield., Figure 9-1009a--Example of a bitmap with 200 TU periodicity signaled in the ISTA Availability Window element., Figure 9-1010--Example of mapping of ISTA's availability bitmap to RSTA's TSF., Figure 9-1011-- Example of how a RSTA assigns an Availability Window to an ISTA (#1656)., Figure 27-52b--Example of HE-LTFs in an HE Ranging NDP with N_STS=2 and LTF_REP =2., Figure 27-52d--Example of Secure LTFs with NUM_USERS=2, N_STS=[2,1] and LTF_REP =[2,2]., Figure 27-52gb--Extraction of randomized bits from DL- and UL-Secure-LTF-bits., Figure 27-52gd--Illustration of the nested structure of the 8PSK sequences used by the assigned bandwidth 10 and various per-instance bandwidths, respectively., 144.30, 82.26 | ACCEPTED (EDITOR: 2020-02-17 05:32:59Z) | EDITOR |  | Pending |  |  |  |  | 2020-02-17 05:33 | EDITOR
3721 | Mark RISON | 249 | 2 | 11.22.6.4.4.2 | 145 | 6 | E | Y | 145 | 6 | 11.22.6.4.4.2 |  | A | Editor |  |  | Thanks, but you really don't need to tell me where to look for the frame formats | Delete ", whose frame formats are defined in 9.3.1.20 and 27.3.17a, respectively" | ACCEPTED (EDITOR: 2020-02-17 05:35:07Z) | EDITOR |  | Pending |  |  |  |  | 2020-02-17 05:35 | EDITOR
3722 | Mark RISON | 249 | 2 | 11.22.6.4.4.2 | 145 | 9 | T | Y | 145 | 9 | 11.22.6.4.4.2 |  |  | Niranjan Grandhe |  |  | The concept of "this round" has not been defined | Change to "the immediately preceding measurement sounding phase". In next entence previous round -> "the measurement sounding phase before the immediately preceding one" |  | EDITOR | [6 empty] | 2020-01-20 07:03 | EDITOR
3723 | Mark RISON | 249 | 2 | 11.22.6.4.4.2 | 145 | 5 | E | Y | 145 | 5 | 11.22.6.4.4.2 |  | A | Editor |  |  | "The NDPA and I2R/R2I NDP frames refer to a Ranging NDP Announcement frame and HE Ranging NDPs respectively" -- there is no "NDPA" in the figure | Change to "The NDP Announcement and I2R/R2I NDP frames refer to a Ranging NDP Announcement frame and HE Ranging NDPs respectively" | ACCEPTED (EDITOR: 2020-02-17 06:02:52Z) | EDITOR |  | Pending |  |  |  |  | 2020-02-17 06:03 | EDITOR
3724 | Mark RISON | 249 | 2 |  |  |  | E | Y |  |  |  |  | A | Editor |  |  | "MinTimeBetweenMeasurements" should be "Min Time Between Measurements"; "MaxTimeBetweenMeasurements" should be "Max Time Between Measurements" | As it says in the comment | ACCEPTED (EDITOR: 2020-02-17 06:09:03Z) | EDITOR |  | Pending |  |  |  |  | 2020-02-17 06:09 | EDITOR
3725 | Mark RISON | 249 | 2 | 11.22.6.4.4.2 | 145 | 12 | E | Y | 145 | 12 | 11.22.6.4.4.2 |  | A | Editor |  |  | Min/MaxTimeBetweenMeasurements is a field, not a parameter | Fix in 11.22.6.4.4.2 Non-TB Measurement Sounding phase (3rd para) | ACCEPTED (EDITOR: 2020-02-17 06:11:30Z) | EDITOR |  | Pending |  |  |  |  | 2020-02-17 06:12 | EDITOR
3726 | Mark RISON | 249 | 2 |  |  |  | E | Y |  |  |  |  | A | Editor |  |  | No comma before modals, except when the comma ends a relative subclause | Delete comma in ", should" and ", shall" (not on p. 176) and ", would" | ACCEPTED (EDITOR: 2020-02-17 06:52:51Z) | EDITOR |  | Pending |  |  |  |  | 2020-02-17 06:53 | EDITOR
3727 | Mark RISON | 249 | 2 | 11.22.6.4.4.2 | 145 | 29 | T | Y | 145 | 29 | 11.22.6.4.4.2 |  |  | Niranjan Grandhe |  |  | "The value in the counter is filled in the Sounding Dialog Token 29 Number subfield in its transmitted Ranging NDP Announcement frame." -- weird wording | Change to "The Sounding Dialog Token Number subfield in Ranging NDP Announcement frames sent by the ISTA is set to the value of this counter." |  | EDITOR | [6 empty] | 2020-01-20 07:03 | EDITOR
3728 | Mark RISON | 249 | 2 | 11.22.6.4.4.2 | 145 | 31 | T | Y | 145 | 31 | 11.22.6.4.4.2 |  |  | Niranjan Grandhe |  |  | "after each new transmitted Ranging NDP Announcement" -- what does "new" mean here? Is this something about retransmissions? But an NDPA isn't retransmitted, is it? | Change to "after each transmission of a Ranging NDP Announcement frame" |  | EDITOR | [6 empty] | 2020-01-20 07:03 | EDITOR
3729 | Mark RISON | 249 | 2 | 11.22.6.4.4.2 | 146 | 2 | E | Y | 146 | 2 | 11.22.6.4.4.2 |  | A | Editor |  |  | "wait or" should be "wait for" | Change as indicated, and also delete "with a value" immediately after. On next line of I2R NDP frame -> for the I2R NDP | ACCEPTED (EDITOR: 2020-02-17 06:55:05Z) | EDITOR |  | Pending |  |  |  |  | 2020-02-17 06:55 | EDITOR
3730 | Mark RISON | 249 | 2 | 11.22.6.4.4.2 | 146 | 3 | T | Y | 146 | 3 | 11.22.6.4.4.2 |  |  | Niranjan Grandhe |  |  | "the ISTA shall 4 conclude that the transmission of the Ranging NDP Announcement frame + I2R NDP has failed" ... and what does it do in that case? | Append "and shall halt and catch fire" |  | EDITOR | [6 empty] | 2020-01-20 07:03 | EDITOR
3731 | Mark RISON | 249 | 2 | 11.22.6.4.4.2 | 146 | 6 | T | Y | 146 | 6 | 11.22.6.4.4.2 |  |  | Niranjan Grandhe |  |  | "If a PHY-RXSTART.indication primitive occurred during the time interval, the ISTA tries to 6 receive the I2R NDP and the LMR frame from the RSTA addressed by the Ranging NDP 7 Announcement frame. If the LMR is received from the RSTA, the frame exchange initiated by 8 the Ranging NDP Announcement is complete. " ... and what if the LMR is not received? | Append "Otherwise, the ISTA shall halt and catch fire." |  | EDITOR | [6 empty] | 2020-01-20 07:03 | EDITOR
3732 | Mark RISON | 249 | 2 | 11.22.6.4.4.2 | 146 | 14 | T | Y | 146 | 14 | 11.22.6.4.4.2 |  |  | Niranjan Grandhe |  |  | "according to 14 the rules of multiple frame transmission in an EDCA TXOP (see 10.22.2.7), i.e., not exceeding 15 the bandwidth of the NDPA, I2R NDP and R2I NDP." -- the i.e. bit is liable to spec rot | Delete from ", i.e." onwards |  | EDITOR | [6 empty] | 2020-01-20 07:03 | EDITOR
3733 | Mark RISON | 249 | 2 | 11.22.6.4.4.2 | 146 | 14 | T | Y | 146 | 14 | 11.22.6.4.4.2 |  |  | Niranjan Grandhe |  |  | This smells like duplication (at least the last sentence of the first bullet does) | Delete duplication |  | EDITOR | [6 empty] | 2020-01-20 07:03 | EDITOR
3734 | Mark RISON | 249 | 2 | 11.22.6.4.4.2 | 146 | 37 | E | Y | 146 | 37 | 11.22.6.4.4.2 |  | J | Editor |  |  | "(t1 )" has spurious space | Delete the space | REJECTED (EDITOR: 2020-02-17 06:57:51Z) There is no extra space. | EDITOR |  | Pending |  |  |  |  | 2020-02-17 06:58 | EDITOR
3735 | Mark RISON | 249 | 2 | 11.22.6.4.4.2 | 146 | 40 | T | Y | 146 | 40 | 11.22.6.4.4.2 |  |  | Niranjan Grandhe |  |  | "The timestamp values t2 and t3 shall be measured according to the RSTA's clock (i.e., 40 without applying any frequency offset correction to the time basis). " but that's obviously the case for the RSTA, and inapplicable to the ISTA since it doesn't measure t2 and t3 | Delete the cited text |  | EDITOR | [6 empty] | 2020-01-20 07:03 | EDITOR
3736 | Mark RISON | 249 | 2 | 11.22.6.4.4.2 | 147 | 24 | E | Y | 147 | 24 | 11.22.6.4.4.2 |  | A | Editor |  |  | Wrong font | As it says in the comment | ACCEPTED (EDITOR: 2020-02-17 07:08:22Z) | EDITOR |  | Pending |  |  |  |  | 2020-02-17 07:08 | EDITOR
3737 | Mark RISON | 249 | 2 |  |  |  | E | Y | [5 empty] | Editor |  |  | Use minuses for negative numbers and subtraction, not hyphens | Fix e.g. on p. 147's equations |  | EDITOR | [6 empty] | 2020-01-20 07:10 | EDITOR
3738 | Mark RISON | 249 | 2 | 11.22.6.4.4.2 | 148 | 1 | T | Y | 148 | 1 | 11.22.6.4.4.2 |  |  | Niranjan Grandhe |  |  | "The TOA field is" -- the TOA field of what? Nothing discussed above in this subclause has a TOA field | Prefix "In an LMR," |  | EDITOR | [6 empty] | 2020-01-20 07:03 | EDITOR
3739 | Mark RISON | 249 | 2 | 11.22.6.4.4.2 | 148 | 1 | T | Y | 148 | 1 | 11.22.6.4.4.2 |  |  | Niranjan Grandhe |  |  | "The TOA field is a timestamp that represents the time, with respect to a time base, at which the 1 start of the preamble of the corresponding NDP frame (#2774) arrived at the receive antenna 2 connector. The TOD field contains a timestamp that represents the time, with respect to the same 3 time base, at which the start of the preamble of the corresponding NDP frame appeared at the 4 transmit antenna connector. (#1160, #1161) ". Does it contain a timestamp or is it a timestamp? Does a timestamp represent a time or indicate one? | Change to "The TOA field indicates the time, with respect to a time base, at which the start of the preamble of the corresponding NDP arrived at the receive antenna connector. The TOD field indicates the time, with respect to the same time base, at which the start of the preamble of the corresponding NDP frame appeared at the transmit antenna connector. (#1160, #1161) " |  | EDITOR | [6 empty] | 2020-01-20 07:03 | EDITOR
3740 | Mark RISON | 249 | 2 | 11.22.6.4.4.3 | 148 | 8 | E | Y | 148 | 8 | 11.22.6.4.4.3 |  | A | Editor |  |  | "using the " should be "as " | As it says in the comment | ACCEPTED (EDITOR: 2020-02-17 07:10:57Z) | EDITOR |  | Pending |  |  |  |  | 2020-02-17 07:11 | EDITOR
3741 | Mark RISON | 249 | 2 | 11.22.6.4.4.3 | 148 |  | E | Y | 148 |  | 11.22.6.4.4.3 |  | A | Editor |  |  | "Immediate LMR parameter" should be "Immediate LMR field" | As it says in the comment | ACCEPTED (EDITOR: 2020-02-17 07:40:15Z) | EDITOR |  | Pending |  |  |  |  | 2020-02-17 07:40 | EDITOR
3742 | Mark RISON | 249 | 2 | 11.22.6.4.4.3 | 148 | 23 | T | Y | 148 | 23 | 11.22.6.4.4.3 |  |  | Niranjan Grandhe |  |  | It is not clear what an "Empty LMR" contains | Specify that the TOA is all-zeroes, or that the Invalid Measurement field is set to 1 |  | EDITOR | [6 empty] | 2020-01-20 07:03 | EDITOR
3743 | Mark RISON | 249 | 2 | 11.22.6.4.4.3 | 148 | 33 | T | Y | 148 | 33 | 11.22.6.4.4.3 |  |  | Niranjan Grandhe |  |  | "An RSTA that indicated delayed reporting shall provide TOA feedback to the ISTA, when the 33 ISTA initiates another measurement sequence after MinTimeBetweenMeasurements, (#2276, 34 #2278) and completes the measurement sequence but before MaxTimeBetweenMeasurements" -- hm, so what does the RSTA do outside this window | Add "If the ISTA initiates the measurement sequence outside this window, the RSTA shall halt and catch fire." |  | EDITOR | [6 empty] | 2020-01-20 07:03 | EDITOR
3744 | Mark RISON | 249 | 2 | 11.22.6.4.4.3 | 148 | 33 | E | Y | 148 | 33 | 11.22.6.4.4.3 |  | A | Editor |  |  | "An RSTA that indicated delayed reporting shall provide TOA feedback to the ISTA, when the 33 ISTA initiates another measurement sequence after MinTimeBetweenMeasurements, (#2276, 34 #2278) and completes the measurement sequence but before MaxTimeBetweenMeasurements" -- grammar | Change to "An RSTA that indicated delayed reporting shall provide TOA feedback to the ISTA when the ISTA initiates another measurement sequence after MinTimeBetweenMeasurements but before MaxTimeBetweenMeasurements" | ACCEPTED (EDITOR: 2020-02-17 07:45:16Z) | EDITOR |  | Pending |  |  |  |  | 2020-02-17 07:45 | EDITOR
3745 | Mark RISON | 249 | 2 | 11.22.6.4.4.3 | 149 | 4 | T | Y | 149 | 4 | 11.22.6.4.4.3 |  |  | Niranjan Grandhe |  |  | "The Dialog Token field of the LMR frame shall be copied from the Sounding Dialog Token 4 subfield in the Ranging NDP Announcement frame" -- surely it's the number subfield? | Change to "The Dialog Token field of the LMR frame shall be copied from the Sounding Dialog Token Number subfield in the Ranging NDP Announcement frame" |  | EDITOR | [6 empty] | 2020-01-20 07:03 | EDITOR
3746 | Mark RISON | 249 | 2 | 11.22.6.4.4.3 | 149 | 17 | T | Y | 149 | 17 | 11.22.6.4.4.3 |  |  | Niranjan Grandhe |  |  | "The feedback type of ISTA2RSTA LMR could be either immediate or delayed. " -- can the type differ from the R2I type? | Change to "The I2R feedback type, immediate or delayed, shall be the same as the R2I feedback type." |  | EDITOR | [6 empty] | 2020-01-20 07:03 | EDITOR
3747 | Mark RISON | 249 | 2 | 11.22.6.4.4.3 | 149 | 26 | T | Y | 149 | 26 | 11.22.6.4.4.3 |  |  | Niranjan Grandhe |  |  | " of 26 the corresponding LMR frame" -- what corresponding frame? | Delete the cited text |  | EDITOR | [6 empty] | 2020-01-20 07:03 | EDITOR
3748 | Mark RISON | 249 | 2 | 11.22.6.4.5 | 150 | 23 | E | Y | 150 | 23 | 11.22.6.4.5 |  | A | Editor |  |  | Space not hyphen | As it says in the comment | ACCEPTED (EDITOR: 2020-02-17 07:47:32Z) | EDITOR |  | Pending |  |  |  |  | 2020-02-17 07:48 | EDITOR
3749 | Mark RISON | 249 | 2 |  |  |  | E | Y |  |  |  |  | A | Editor |  |  | "is set to as defined" bleargh | Change each instance to "is set as defined". Also change each "set to as follows" to "set as follows" | ACCEPTED (EDITOR: 2020-02-17 07:50:42Z) | EDITOR |  | Pending |  |  |  |  | 2020-02-17 07:51 | EDITOR
3750 | Mark RISON | 249 | 2 | 9.3.1.19 | 42 | 19 | E | Y | 42 | 19 | 9.3.1.19 |  | A | Editor |  |  | "0/4" should be "0 or 4" | As it says in the comment | ACCEPTED (EDITOR: 2020-02-17 07:51:44Z) | EDITOR |  | Pending |  |  |  |  | 2020-02-17 07:52 | EDITOR
3751 | Mark RISON | 249 | 2 | 9.3.1.19 | 44 | 3 | E | Y | 44 | 3 | 9.3.1.19 |  | A | Editor |  |  | "field" not "Field" | As it says in the comment | ACCEPTED (EDITOR: 2020-02-17 07:53:31Z) | EDITOR |  | Pending |  |  |  |  | 2020-02-17 07:54 | EDITOR
3752 | Mark RISON | 249 | 2 | 11.22.6.4.6.1 | 153 | 26 | E | Y | 153 | 26 | 11.22.6.4.6.1 |  |  | Editor |  |  | This shall set:- the sac subfield ...; -otherwise the sac subfield doesn't work. Ditto in next subclause | Get rid of the bullets |  | EDITOR | [6 empty] | 2020-01-20 07:10 | EDITOR
3753 | Mark RISON | 249 | 2 | 11.22.6.4.6.1 | 154 | 4 | E | Y | 154 | 4 | 11.22.6.4.6.1 |  | A | Editor |  |  | " last received Fine Timing Measurement 4 frame " would be better asl "last Fine Timing Measurement frame received" | As it says in the comment | ACCEPTED (EDITOR: 2020-02-18 00:36:21Z) | EDITOR |  | Pending |  |  |  |  | 2020-02-18 00:36 | EDITOR
3754 | Mark RISON | 249 | 2 | 11.22.6.4.6.1 | 154 | 7 | T | Y | 154 | 7 | 11.22.6.4.6.1 |  |  | Girish-Madpuwar |  |  | This is confusing. In both cases the LTF_SEQ is being set to "the Secure-LTF-bits-I2R", so there's no need for two bullets. Ditto R2I below | As it says in the comment |  | EDITOR | [6 empty] | 2020-01-20 06:48 | EDITOR
3755 | Mark RISON | 249 | 2 | 11.22.6.4.6.1 | 154 | 7 | E | Y | 154 | 7 | 11.22.6.4.6.1 |  | A | Editor |  |  | "the Secure-LTF-bits-I2R for generating any secure HE-LTF or null (#1828, #1831), if 9 the SAC subfield" would be clearer with the comma moved to just before "or". Ditto R21 below | As it says in the comment | ACCEPTED (EDITOR: 2020-02-18 00:38:53Z) | EDITOR |  | Pending |  |  |  |  | 2020-02-18 00:39 | EDITOR
3756 | Mark RISON | 249 | 2 |  |  |  | E | Y | [5 empty] | Editor |  |  | There should be no underlines or strikthroughs in wholly new subclauses | As it says in the comment |  | EDITOR | [6 empty] | 2020-01-20 07:10 | EDITOR
3757 | Mark RISON | 249 | 2 | 11.22.6.4.2.1.6 | 134 | 19 | E | Y | 134 | 19 | 11.22.6.4.2.1.6 |  | A | Editor |  |  | STAs should be STA's | As it says in the comment | ACCEPTED (EDITOR: 2020-02-18 00:41:29Z) | EDITOR |  | Pending |  |  |  |  | 2020-02-18 00:42 | EDITOR
3758 | Mark RISON | 249 | 2 |  |  |  | T | Y | [5 empty] | Jonathan Segev |  |  | You don't need to say which sublayer issues the primitive since it's known from the primitive (e.g. PHY-blah.request is always from the MAC) | Just say the STA issues the primitive in 11.22.6.4.2.1.6 Secure measurement exchange for EDMG STAs, 11.22.6.4.6.1 Secure Non-TB ranging mode, 11.22.6.4.6.2 TB Ranging measurement exchange for Secure LTF |  | EDITOR | [6 empty] | 2020-01-20 06:55 | EDITOR
3759 | Mark RISON | 249 | 2 | 11.22.6.4.6.1 | 155 | 23 | E | Y | 155 | 23 | 11.22.6.4.6.1 |  | A | Editor |  |  | Font size changes | As it says in the comment | ACCEPTED (EDITOR: 2020-02-18 00:46:04Z) | EDITOR |  | Pending |  |  |  |  | 2020-02-18 00:46 | EDITOR
3760 | Mark RISON | 249 | 2 | 11.22.6.4.6.1 | 155 | 37 | T | Y | 155 | 37 | 11.22.6.4.6.1 |  |  | Girish-Madpuwar |  |  | "The LTF Generation SAC and its associated Secure LTF Counter (#2289) parameters are carried 37 in an initial Fine Timing Measurement frame and a Location Measurement Report frame." but the figure doesn't show the counter | Show the counter in Figure 11-36n--Normal secure measurement exchange in Non-TB mode |  | EDITOR | [6 empty] | 2020-01-20 06:48 | EDITOR
3761 | Mark RISON | 249 | 2 | 8.3.4.3 | 37 | 15 | T | Y | 37 | 15 | 8.3.4.3 |  |  | Yongho-Seok |  |  | Table 8-3 only shows the LTFVECTOR containing the secure LTF counter but Clause 11 indicates it can contain a "Secure-LTF-bits-R2I" or I2R, or a null | Change the bottom right cell of Table 8-3--PHY SAP service primitive parameters to "See 27.2.3a" |  | EDITOR | [6 empty] | 2020-01-20 07:06 | EDITOR
3762 | Mark RISON | 249 | 2 |  |  |  | T | Y | [5 empty] | Jonathan Segev |  |  | 27.2.3a indicates the LTFVECTOR contains a bunch of stuff, but pp. 154, 155, 160 suggest it just contains a Secure-LTF-bits-R2I or Secure-LTF-bits-I2R | Fix p. 154 etc. to refer to specific parameters of the LTFVECTOR |  | EDITOR | [6 empty] | 2020-01-20 06:55 | EDITOR
3763 | Mark RISON | 249 | 2 | 8.3.5.20.2 | 39 | 2 | E | Y | 39 | 2 | 8.3.5.20.2 |  |  | Editor |  |  | "273.24d (Construction of Secure LTF Symbol)" is definitely not the right location | use ... hyper ... links ... don't ... just ... enter ... it ... as ... text |  | EDITOR | [6 empty] | 2020-01-20 07:10 | EDITOR
3764 | Mark RISON | 249 | 2 |  |  |  | T | Y | [5 empty] | Jonathan Segev |  |  | It is confusing for LTF_REP and LTF_OFFSET to be both TXVECTOR and LTFVECTOR parameters | Call them different things in the LTFVECTOR |  | EDITOR | [6 empty] | 2020-01-20 06:55 | EDITOR
3765 | Mark RISON | 249 | 2 | 11.22.6.4.6.1 | 157 | 1 | E | Y | 157 | 1 | 11.22.6.4.6.1 |  |  | Editor |  |  | "Pre-" should be "pre-" | As it says in the comment |  | EDITOR | [6 empty] | 2020-01-20 07:10 | EDITOR
3766 | Mark RISON | 249 | 2 | 11.22.6.4.6.2 | 157 | 5 | E | Y | 157 | 5 | 11.22.6.4.6.2 |  | A | Editor |  |  | If 11.22.6.4.6.1 is Secure Non-TB ranging mode then 11.22.6.4.6.2 should be Secure TB ranging mode | As it says in the comment | ACCEPTED (EDITOR: 2020-02-18 18:11:23Z) | EDITOR |  | Pending |  |  |  |  | 2020-02-18 18:11 | EDITOR
3767 | Mark RISON | 249 | 2 | 11.22.6.4.6.2 |  |  | E | Y |  |  | 11.22.6.4.6.2 |  | A | Editor |  |  | The editorial comments on 11.22.6.4.6.1 also apply to 11.22.6.4.6.2 | As it says in the comment | ACCEPTED (EDITOR: 2020-02-18 18:11:47Z) | EDITOR |  | Pending |  |  |  |  | 2020-02-18 18:12 | EDITOR
3768 | Mark RISON | 249 | 2 | 11.22.6.4.6.2 |  |  | T | Y |  |  | 11.22.6.4.6.2 |  |  | Girish-Madpuwar |  |  | The technical comments on 11.22.6.4.6.1 also apply to 11.22.6.4.6.2 | As it says in the comment |  | EDITOR | [6 empty] | 2020-01-20 06:48 | EDITOR
3769 | Mark RISON | 249 | 2 | 11.22.6.4.6.2 | 158 | 41 | E | Y | 158 | 41 | 11.22.6.4.6.2 |  |  | Editor |  |  | This equation gives me 1980s Macintosh vibes | Use TeX or something to generate less ugly formulae |  | EDITOR | [6 empty] | 2020-01-20 07:10 | EDITOR
3770 | Mark RISON | 249 | 2 | 11.22.6.4.6.2 |  |  | E | Y |  |  | 11.22.6.4.6.2 |  | A | Editor |  |  | All this "corresponding to AID/RSID of the ISTA " is just blather | Change each to just "corresponding to the ISTA" | ACCEPTED (EDITOR: 2020-02-18 18:14:23Z) | EDITOR |  | Pending |  |  |  |  | 2020-02-18 18:14 | EDITOR
3771 | Mark RISON | 249 | 2 | 11.22.6.4.6.2 | 158 | 37 | T | Y | 158 | 37 | 11.22.6.4.6.2 |  |  | Girish-Madpuwar |  |  | "The RSTA that sends the Ranging NDP Announcement frame shall set the Offset subfield in the 37 STA Info field corresponding to AID/RSID of the ISTA in the Ranging NDP Announcement 38 frame to values meeting the Equation (11-aa)" -- there's only one field so only one value can be passed. Ah, is this because the equation has indices? The wording is odd anyway | Change to "A RSTA shall set the Offset subfields in the STA Info fields in the Ranging NDP Announcement frame to values that satisfy Equation (11-aa)" |  | EDITOR | [6 empty] | 2020-01-20 06:48 | EDITOR
3772 | Mark RISON | 249 | 2 | 11.22.6.4.6.2 | 158 | 41 | T | Y | 158 | 41 | 11.22.6.4.6.2 | [5 empty] | This equation is fairly incomprehensible. OK, so k goes over each member of the MaxOffset set. But it's not clear how i or j relate to k, nor is it clear which j is used to pick a particular member of the MinOffset set. Can I just pick one j, or does the equation need to hold for all possible js? | As it says in the comment | [8 empty] | 2020-01-07 11:21
3773 | Mark RISON | 249 | 2 | 11.22.6.4.6.2 | 159 | 46 | T | Y | 159 | 46 | 11.22.6.4.6.2 | [5 empty] | I don't think three PHY-RXLTFSEQUENCE.request primitive are issued | Reword as "shall issue a PHY-RXLTFSEQUENCE.request primitive with: a) a LTFVECTOR parameter LTF_OFFSET that" etc. | [8 empty] | 2020-01-07 11:21
3774 | Mark RISON | 249 | 2 | 11.22.6.4.6.2 | 160 | 16 | E | Y | 160 | 16 | 11.22.6.4.6.2 |  | A | Editor |  |  | "if these two values don't match each other" -- two values iether match or don't | Delete " each other" | ACCEPTED (EDITOR: 2020-02-24 07:24:49Z) | EDITOR |  | Pending |  |  |  |  | 2020-02-24 07:25 | EDITOR
3775 | Mark RISON | 249 | 2 | 11.22.6.4.6.2 | 160 | 20 | T | Y | 160 | 20 | 11.22.6.4.6.2 | [5 empty] | "When an RSTA sending an HE Ranging NDP sets the TXVECTOR parameter LTF_SEQUENCE 20 to either the bit string (e.g., the Secure-LTF-bits-R2I or Secure-LTF-bits-I2R) for generating any 21 secure HE-LTF or null (#1828, #1831)" -- a bit string or null are the only two things it can be set to, as far as I can tell | Delete the para at the referenced location, and the next 3 paras | [8 empty] | 2020-01-07 11:21
3776 | Mark RISON | 249 | 2 | 11.22.6.4.6.3 | 162 | 5 | E | Y | 162 | 5 | 11.22.6.4.6.3 |  | A | Editor |  |  | "For a given secure measurement frame (e.g. NDP), the SAC and secret (pseudo-random) bits to 5 protect all of the LTFs in the frame originating from the RSTA are derived as follows " is confusing as it's actually about the PPDU | Change to "For a given secure measurement PPDU (e.g. NDP), the SAC and secret (pseudo-random) bits to protect all of the LTFs in the PPDU originating from the RSTA are derived as follows " | ACCEPTED (EDITOR: 2020-02-18 18:17:40Z) | EDITOR |  | Pending |  |  |  |  | 2020-02-18 18:18 | EDITOR
3777 | Mark RISON | 249 | 2 | 11.22.6.4.6.3 | 162 | 7 | T | Y | 162 | 7 | 11.22.6.4.6.3 |  |  | Girish-Madpuwar |  |  | KDF-Hash-Length -- Hash and Length are undefined | Copy from line 6 on next page |  | EDITOR | [6 empty] | 2020-01-20 06:48 | EDITOR
3778 | Mark RISON | 249 | 2 | 11.22.6.4.6.3 | 162 | 7 | T | Y | 162 | 7 | 11.22.6.4.6.3 |  |  | Girish-Madpuwar |  |  | Having ¦¦ on the left is confusing and risks misunderstandings | Express SAC and the other thing with separate equations using the L() operator (see baseline) |  | EDITOR | [6 empty] | 2020-01-20 06:48 | EDITOR
3779 | Mark RISON | 249 | 2 | 11.22.6.4.6.3 | 163 | 11 | T | Y | 163 | 11 | 11.22.6.4.6.3 |  |  | Girish-Madpuwar |  |  | Numbers are already exact | Change "exactly 6 octets" to "6 octets long" and "exactly 2 octets in length" to "2 octets long" |  | EDITOR | [6 empty] | 2020-01-20 06:48 | EDITOR
3780 | Mark RISON | 249 | 2 | 11.22.6.4.6.3 | 163 | 10 | T | Y | 163 | 10 | 11.22.6.4.6.3 |  |  | Girish-Madpuwar |  |  | "Integer to octet string conversion (MSB first) specified in 12.4.7.2.2 shall be used to encode the 9 Secure-LTF-Counter input to the KDF as well as in the transmitted LTF sequence information. It 10 shall be padded with leading (MSB) 0s to be exactly 6 octets." -- what is "It"? The Secure-LTF-Counter? The transmitted LTF sequence information? Something else | Replace "It" with what it actually refers to |  | EDITOR | [6 empty] | 2020-01-20 06:48 | EDITOR
3781 | Mark RISON | 249 | 2 | 11.22.6.4.6.3 | 163 |  | E | Y | 163 |  | 11.22.6.4.6.3 |  |  | Editor |  |  | More 80s typesetting! | As it says in the comment |  | EDITOR | [6 empty] | 2020-01-20 07:10 | EDITOR
3782 | Mark RISON | 249 | 2 | 11.22.6.4.6.3 | 163 | 18 | T | Y | 163 | 18 | 11.22.6.4.6.3 |  |  | Girish-Madpuwar |  |  | "For each measurement, the maximal numbers of bits in Secure-LTF-bits-R2I and Secure-LTF- 18 bits-I2R shall be derived by Equations (11-yy, shown including the SAC bits (underlined)) and 19 (11-zz), respectively." -- I have absolutely no idea why I can't be told the number of bits rather than the "maximal" number of bits, nor what the significance of the underlined SAC bits is | As it says in the comment |  | EDITOR | [6 empty] | 2020-01-20 06:48 | EDITOR
3783 | Mark RISON | 249 | 2 | 11.22.6.4.6.3 | 164 | 1 | T | Y | 164 | 1 | 11.22.6.4.6.3 |  |  | Girish-Madpuwar |  |  | " bitwise 1's complement" is an odd way to say what I think it is | Change to " bitwise NOT operator" |  | EDITOR | [6 empty] | 2020-01-20 06:48 | EDITOR
3784 | Mark RISON | 249 | 2 | 11.22.6.4.6.3 | 164 | 5 | E | Y | 164 | 5 | 11.22.6.4.6.3 |  | A | Editor |  |  | " NOTE--that in" should be " NOTE--In" (2 fixes) | As it says in the comment | ACCEPTED (EDITOR: 2020-02-18 18:31:39Z) | EDITOR |  | Pending |  |  |  |  | 2020-02-18 18:32 | EDITOR
3785 | Mark RISON | 249 | 2 | 12.13.2.2 | 190 | 3 | E | Y | 190 | 3 | 12.13.2.2 |  | A | Editor |  |  | " NOTE-- that, because" should be " NOTE--Because" (2 fixes) | As it says in the comment | ACCEPTED (EDITOR: 2020-02-18 18:35:51Z) | EDITOR |  | Pending |  |  |  |  | 2020-02-18 18:36 | EDITOR
3786 | Mark RISON | 249 | 2 | 11.22.6.4.7 | 165 | 7 | E | Y | 165 | 7 | 11.22.6.4.7 |  | A | Editor |  |  | "the ISTA calculate" should be "the ISTA calculates" | As it says in the comment | ACCEPTED (EDITOR: 2020-02-18 18:37:01Z) | EDITOR |  | Pending |  |  |  |  | 2020-02-18 18:37 | EDITOR
3787 | Mark RISON | 249 | 2 |  |  |  | E | Y |  |  |  |  | A | Editor |  |  | PS cannot be used for "phase shift" since it already stands for "power save" | Delete "(PS)" at 165.1, 165.10, 240.8. At 240.22 change "PS" to "phase shift". Change "PS(" to "phase shift (" throughout | ACCEPTED (EDITOR: 2020-02-19 04:24:24Z) | EDITOR |  | Pending |  |  |  |  | 2020-02-19 04:24 | EDITOR
3788 | Mark RISON | 249 | 2 | 11.22.6.4.8.1 | 165 | 22 | E | Y | 165 | 22 | 11.22.6.4.8.1 |  | A | Editor |  |  | The way the subclause headings are given is haphazard | Always "Subclause x.y.z (Subclause heading, no scare quotes)" | ACCEPTED (EDITOR: 2020-02-19 04:26:06Z) | EDITOR |  | Pending |  |  |  |  | 2020-02-19 04:26 | EDITOR
3789 | Mark RISON | 249 | 2 | 11.22.6.4.8.1 | 165 | 30 | T | Y | 165 | 30 | 11.22.6.4.8.1 |  |  | Erik Lindskog |  |  | A list of "example exceptions" is not useful | Give the full list of exceptions |  | EDITOR | [6 empty] | 2020-01-20 06:21 | EDITOR
3790 | Mark RISON | 249 | 2 | 11.22.6.4.8.1 | 165 | 30 | T | Y | 165 | 30 | 11.22.6.4.8.1 |  |  | Erik Lindskog |  |  | A list of "example exceptions" is not useful | Change to a "NOTE--Examples of cases where passive TB ranging where does not follow the rules for TB ranging are: " |  | EDITOR | [6 empty] | 2020-01-20 06:21 | EDITOR
3791 | Mark RISON | 249 | 2 | 11.22.6.4.8.1 | 165 | 30 | T | Y | 165 | 30 | 11.22.6.4.8.1 |  |  | Erik Lindskog |  |  | Doesn't this duplicate 11.22.6.1.3, which is also about passive TB ranging? | Delete 11.22.6.4.8 |  | EDITOR | [6 empty] | 2020-01-20 06:21 | EDITOR
3792 | Mark RISON | 249 | 2 | 11.22.6.4.8.1 | 166 | 19 | E | Y | 166 | 19 | 11.22.6.4.8.1 |  | A | Editor |  |  | "composed of" not "composed by" | As it says in the comment | ACCEPTED (EDITOR: 2020-02-19 04:26:59Z) | EDITOR |  | Pending |  |  |  |  | 2020-02-19 04:27 | EDITOR
3793 | Mark RISON | 249 | 2 | 11.22.6.4.8.1 | 166 | 21 | E | Y | 166 | 21 | 11.22.6.4.8.1 |  | A | Editor |  |  | No strikethrough in new subclauses | As it says in the comment | ACCEPTED (EDITOR: 2020-02-19 04:28:31Z) | EDITOR |  | Pending |  |  |  |  | 2020-02-19 04:29 | EDITOR
3794 | Mark RISON | 249 | 2 | 11.22.6.4.8.1 | 167 | 24 | E | Y | 167 | 24 | 11.22.6.4.8.1 |  | A | Editor |  |  | "As in" not "Similar to in" | As it says in the comment | ACCEPTED (EDITOR: 2020-02-19 04:29:22Z) | EDITOR |  | Pending |  |  |  |  | 2020-02-19 04:29 | EDITOR
3795 | Mark RISON | 249 | 2 | 11.22.6.4.8.1 | 167 | 27 | E | Y | 167 | 27 | 11.22.6.4.8.1 |  | A | Editor |  |  | "either the TOA, or both the TOA and the PS-TOAs" should be all plural | Change to "either the TOAs, or both the TOAs and the PS-TOAs" | ACCEPTED (EDITOR: 2020-02-19 04:31:51Z) | EDITOR |  | Pending |  |  |  |  | 2020-02-19 04:32 | EDITOR
3796 | Mark RISON | 249 | 2 |  |  |  | E | Y |  |  |  |  | A | Editor |  |  | "regular" to mean "normal" is a weird Americanism. The proper meaning of "regular" is follows rules/a pattern, which everything in the spec should do | Delete "regular" in "regular TOA feedback" throughout. Change "regular HE-LTFs" to "insecure HE-LTFs" throughout. Change "regular AWV" to "non-first path AWV". Change "regular HE-LTF" to "insecure HE-LTF" throughout. Change "regular number" to "usual number" | ACCEPTED (EDITOR: 2020-02-19 07:08:20Z) | EDITOR |  | Pending |  |  |  |  | 2020-02-19 07:08 | EDITOR
3797 | Mark RISON | 249 | 2 |  |  |  | E | Y |  |  |  |  | V | Editor |  |  | Use multiplication glyphs not asterisks | Fix in Figure 9-1001--ISTA Availability Information field format (#1947, #1729), 69.16, 169.4, 173.16, 218.12/13/14/17/20/21 | REVISED (EDITOR: 2020-02-19 07:12:50Z) - Resolved - see CID 3798 | EDITOR |  | Pending |  |  |  |  | 2020-02-19 07:14 | EDITOR
3798 | Mark RISON | 249 | 2 | 9.4.2.294 | 69 | 6 | E | Y | 69 | 6 | 9.4.2.294 |  | A | Editor |  |  | I have no idea what that padding size is trying to tell me | Change the number of bits for the Padding field in Figure 9-1001--ISTA Availability Information field format (#1947, #1729) to just "variable" | ACCEPTED (EDITOR: 2020-02-19 07:12:20Z) | EDITOR |  | Pending |  |  |  |  | 2020-02-19 07:12 | EDITOR
3799 | Mark RISON | 249 | 2 | 11.22.6.4.8.1 | 169 | 6 | E | Y | 169 | 6 | 11.22.6.4.8.1 |  | A | Editor |  |  | "Where" should be "where" | As it says in the comment | ACCEPTED (EDITOR: 2020-02-19 07:16:09Z) | EDITOR |  | Pending |  |  |  |  | 2020-02-19 07:16 | EDITOR
3800 | Mark RISON | 249 | 2 | 11.22.6.4.8.1 | 168 | 13 | T | Y | 168 | 13 | 11.22.6.4.8.1 |  |  | Erik Lindskog |  |  | "Figure 11-36t--Example Timing diagram of a Measurement Sounding phase in Passive 13 TB Ranging (#1575, #1576) " needs to show the LMRs, which the PSTA needs to receive to find out t1-t4 | As it says in the comment |  | EDITOR | [6 empty] | 2020-01-20 06:21 | EDITOR
3801 | Mark RISON | 249 | 2 | 11.22.6.4.8.1 | 169 | 15 | T | Y | 169 | 15 | 11.22.6.4.8.1 |  |  | Erik Lindskog |  |  | "At the PSTA, the mechanism by which t2' and t3' is derived from t2, t3, and the PSTA's CFO 15 measured with respect to the RSTA, is implementation dependent. " -- missing the CFO (cf. prev sentence) | After "t3, " add "the RSTA's reported CFO," |  | EDITOR | [6 empty] | 2020-01-20 06:21 | EDITOR
3802 | Mark RISON | 249 | 2 | 11.22.6.4.8.1 | 170 | 1 | E | Y | 170 | 1 | 11.22.6.4.8.1 |  | A | Editor |  |  | "The last phase of the Passive TB Ranging measurement sequence is the Passive TB Ranging 1 measurement reporting phase and is transmitted a SIFS time after " -- a phase is not transmitted | Change "is transmitted" to "occurs" | ACCEPTED (EDITOR: 2020-02-19 07:18:55Z) | EDITOR |  | Pending |  |  |  |  | 2020-02-19 07:19 | EDITOR
3803 | Mark RISON | 249 | 2 | 11.22.6.4.8.1 | 170 | 11 | E | Y | 170 | 11 | 11.22.6.4.8.1 |  | A | Editor |  |  | "The ISTA Passive TB Ranging Measurement Report frame is defined in subclause 9.6.7.49 11 (ISTA Passive TB Ranging Measurement Report frame format))." -- thanks, I know where to find frame formats | Delete the cited text | ACCEPTED (EDITOR: 2020-02-19 07:22:29Z) | EDITOR |  | Pending |  |  |  |  | 2020-02-19 07:23 | EDITOR
3804 | Mark RISON | 249 | 2 | 11.22.6.4.8.1 | 170 |  | T | Y | 170 |  | 11.22.6.4.8.1 |  |  | Erik Lindskog |  |  | "alternatively in addition" -- well, is it alternatively or in addition? | Delete "and alternatively in addition" (2x) |  | EDITOR | [6 empty] | 2020-01-20 06:21 | EDITOR
3805 | Mark RISON | 249 | 2 |  | 170 | 29 | E | Y | 170 | 29 |  |  | A | Editor |  |  | No change tracking in new subclauses (also on this page the weird thing that make it look ike TB_Ranging, oh and more on subsequent pages...) | As it says in the comment | ACCEPTED (EDITOR: 2020-02-19 07:26:27Z) | EDITOR |  | Pending |  |  |  |  | 2020-02-19 07:26 | EDITOR
3806 | Mark RISON | 249 | 2 |  | 171 | 11 | E | Y | 171 | 11 |  |  | A | Editor |  |  | "See subclause 9.6.7.39 Primus RSTA Broadcast Passive TB Ranging Measurement Report frame 11 format. " -- any other subclauses you'd like me to see for the fun of it? Ditto line 16 | Delete the cited text? | ACCEPTED (EDITOR: 2020-02-19 07:27:44Z) | EDITOR |  | Pending |  |  |  |  | 2020-02-19 07:28 | EDITOR
3807 | Mark RISON | 249 | 2 | 11.22.6.4.8.5 | 172 | 15 | E | Y | 172 | 15 | 11.22.6.4.8.5 |  | A | Editor |  |  | "is depicted" should be "are depicted" (subject is "measurement exchanges and their reception") |  | ACCEPTED (EDITOR: 2020-02-19 07:29:29Z) | EDITOR |  | Pending |  |  |  |  | 2020-02-19 07:30 | EDITOR
3808 | Mark RISON | 249 | 2 | 11.22.6.4.8.5 |  |  | T | Y |  |  | 11.22.6.4.8.5 |  |  | Erik Lindskog |  |  | Technical comments on 11.22.6.4.8.3 on the figure and equations also apply to 11.22.6.4.8.5 | As it says in the comment |  | EDITOR | [6 empty] | 2020-01-20 06:21 | EDITOR
3809 | Mark RISON | 249 | 2 | 11.22.6.4.8.5 |  |  | E | Y |  |  | 11.22.6.4.8.5 |  |  | Editor |  |  | Editorial comments on 11.22.6.4.8.3 on the figure and equations also apply to 11.22.6.4.8.5 | As it says in the comment |  | EDITOR | [6 empty] | 2020-01-20 07:10 | EDITOR
3810 | Mark RISON | 249 | 2 | 11.22.6.5 | 174 | 14 | E | Y | 174 | 14 | 11.22.6.5 |  | A | Editor |  |  | Missing full stop | As it says in the comment | ACCEPTED (EDITOR: 2020-02-19 07:31:05Z) | EDITOR |  | Pending |  |  |  |  | 2020-02-19 07:31 | EDITOR
3811 | Mark RISON | 249 | 2 | 11.22.6.5 | 174 | 6 | T | Y | 174 | 6 | 11.22.6.5 |  |  | Dibakar Das |  |  | At least the case where a Fine Timing Measurement Parameters element is present is duplication of baseline behaviour | As it says in the comment |  | EDITOR | [6 empty] | 2020-01-20 06:13 | EDITOR
3812 | Mark RISON | 249 | 2 | 11.22.6.5.1 | 174 | 24 | E | Y | 174 | 24 | 11.22.6.5.1 |  | A | Editor |  |  | "Action no Ack" should be "Action No Ack". Also "Action no ACK" at 175.25 SHOULD be "Action No Ack" as WELL | As it says in the comment | ACCEPTED (EDITOR: 2020-02-19 07:32:43Z) | EDITOR |  | Pending |  |  |  |  | 2020-02-19 07:33 | EDITOR
3813 | Mark RISON | 249 | 2 | 11.22.6.5.1 | 174 | 24 | T | Y | 174 | 24 | 11.22.6.5.1 |  |  | Dibakar Das |  |  | There is no such thing as an "FTM frame", and a Fine Timing Measurement frame is an Action frame | Change " The FTM frame is of type Action no Ack" to " The Fine Timing Measurement frame is modified from being an Action frame to an Action No Ack frame" |  | EDITOR | [6 empty] | 2020-01-20 06:13 | EDITOR
3814 | Mark RISON | 249 | 2 | 11.22.6.6.2 | 175 | 18 | T | Y | 175 | 18 | 11.22.6.6.2 |  |  | Dibakar Das |  |  | " in the Ranging addressed to it Parameters field" -- wut? | As it says in the comment |  | EDITOR | [6 empty] | 2020-01-20 06:13 | EDITOR
3815 | Mark RISON | 249 | 2 | 11.22.6.6.2 | 175 | 25 | T | Y | 175 | 25 | 11.22.6.6.2 |  |  | Dibakar Das |  |  | A Fine Timing Measurement frame is an Action frame | Change "a Fine Timing Measurement frame with the Dialog Token field set to zero and of type Action no ACK" to "a Fine Timing Measurement frame with the Dialog Token field set to zero and modified from being an Action frame to an Action No Ack frame" |  | EDITOR | [6 empty] | 2020-01-20 06:13 | EDITOR
3816 | Mark RISON | 249 | 2 | 11.22.6.6.2 | 175 | 30 | T | Y | 175 | 30 | 11.22.6.6.2 |  |  | Dibakar Das |  |  | A Ranging Parameters field is present in a Ranging Parameters element and nowhere else, right? | Change "field" to "element" |  | EDITOR | [6 empty] | 2020-01-20 06:13 | EDITOR
3817 | Mark RISON | 249 | 2 | 11.22.6.6.2 | 175 | 36 | E | Y | 175 | 36 | 11.22.6.6.2 |  | A | Editor |  |  | " protect dual of Public Action frames (See 36 9.6.10 Protected Dual of Public Action frames)" -- please call it by the right name and then spare me the boilerplate cross-reference | Change to " Protected Dual of Public Action frames" | ACCEPTED (EDITOR: 2020-02-19 22:35:08Z) | EDITOR |  | Pending |  |  |  |  | 2020-02-19 22:35 | EDITOR
3818 | Mark RISON | 249 | 2 | C.3 |  |  | E | Y |  |  | C.3 |  |  | Editor |  |  | The MIB should be in Courier (or similar monospace font) | As it says in the comment |  | EDITOR | [6 empty] | 2020-01-20 07:10 | EDITOR
3819 | Mark RISON | 249 | 2 | 12.2.11 | 177 | 35 | E | Y | 177 | 35 | 12.2.11 |  | A | Editor |  |  | "caref"? | Change to "careful" | ACCEPTED (EDITOR: 2020-02-19 22:38:45Z) | EDITOR |  | Pending |  |  |  |  | 2020-02-19 22:39 | EDITOR
3820 | Mark RISON | 249 | 2 |  |  |  | E | Y |  |  |  |  | A | Editor |  |  | RFCs should be referred to as "IETF<space>RFC<space><number>" throughout | As it says in the comment | ACCEPTED (EDITOR: 2020-02-19 22:41:20Z) | EDITOR |  | Pending |  |  |  |  | 2020-02-19 22:41 | EDITOR
3821 | Mark RISON | 249 | 2 | 12.2.11 | 177 | 25 | E | Y | 177 | 25 | 12.2.11 |  | A | Editor |  |  | Don't give RFC URLs in the main material. Leave this to the bibliography | As it says in the comment | ACCEPTED (EDITOR: 2020-02-24 07:27:00Z) | EDITOR |  | Pending |  |  |  |  | 2020-02-24 07:27 | EDITOR
3822 | Mark RISON | 249 | 2 | 12.2.11 | 177 |  | E | Y | 177 |  | 12.2.11 |  | A | Editor |  |  | Sometimes it's "section 2.2", sometimes "section 2.2 for ..." | Delete the "for IKM" and "for Salt". Change "inputs.See RFC5869, section 2.3" to "inputs. See RFC5869, section 2.3." (2 fixes) | ACCEPTED (EDITOR: 2020-02-19 23:49:31Z) | EDITOR |  | Pending |  |  |  |  | 2020-02-19 23:50 | EDITOR
3823 | Mark RISON | 249 | 2 | 12.2.11 | 177 | 33 | T | Y | 177 | 33 | 12.2.11 |  | V | Assaf Kasher | 167r1 | 20107 | "The Info field is a fixed string unique to this protocol" -- well, err, which fix string is it then? | As it says in the comment | REVISED (EDITOR: 2020-01-28 06:04:42Z) Revise: See 11-20-0167 | EDITOR |  | motion passed |  |  |  |  | 2020-01-28 06:05 | EDITOR
3824 | Mark RISON | 249 | 2 | 28.9.3.6 | 218 | 10 | E | Y | 218 | 10 | 28.9.3.6 |  |  | Editor |  |  | "subclause 28.105.9.1" -- no such subclause | As it says in the comment |  | EDITOR | [6 empty] | 2020-01-20 07:10 | EDITOR
3825 | Mark RISON | 249 | 2 |  |  |  | T | Y | [5 empty] | Jonathan Segev |  |  | It is not clear whether the things after "Note that" are normative or not | If they are informative (i.e. do not express normative behaviour that is not normatively stated elsewhere) change them to start "NOTE---". If they are in fact normative delete the "Note that " |  | EDITOR | [6 empty] | 2020-01-20 06:55 | EDITOR
3826 | Mark RISON | 249 | 2 |  |  |  | G | Y | [8 empty] | Some comments on D1.0 were rejected on the basis that "The issue is no longer exist in D 1.5" or similar. If that's the case, then they should have been REVISED, with an explanation of the change that was made, since they were clearly valid on D1.0, which was what the ballot was on. Do not do the same thing again now with D2.0 | As it says in the comment | [8 empty] | 2020-01-07 11:21
3827 | Mark RISON | 249 | 2 | 9.3.1.22.10.2 | 48 | 22 | T | Y | 48 | 22 | 9.3.1.22.10.2 |  |  | Dibakar Das |  |  | "Target RSSI" -- no such subfield | Change to "UL Target RSSI" |  | EDITOR | [6 empty] | 2020-01-20 06:13 | EDITOR
3828 | Mark RISON | 249 | 2 | 9.4.2.296 | 74 | 13 | T | Y | 74 | 13 | 9.4.2.296 |  |  | Ganesh-Venkatesan |  |  | "The Immediate R2I Feedback and Immediate I2R Feedback subfields are each one bit wide. The" is duplication of the figure | Change to "For the Immediate R2I Feedback and Immediate I2R Feedback subfields," |  | EDITOR | [6 empty] | 2020-01-20 06:44 | EDITOR
3829 | Mark RISON | 249 | 2 |  | 46 | 2 | T | Y | 46 | 2 |  |  |  | Jonathan Segev |  |  | ", and the size of this field is one octet" is duplication, as is ", and the size of this field is two octets" at line 10. Also "The CFO parameter field is a signed value of length 2 octets." at 97.4 | Delete the cited text |  | EDITOR | [6 empty] | 2020-01-20 06:55 | EDITOR
3830 | Mark RISON | 249 | 2 | 9.4.2.302 | 84 | 30 | T | Y | 84 | 30 | 9.4.2.302 |  |  | Erik Lindskog |  |  | "The CFO element indicates the reporting ISTAs carrier frequency offset with respect to the RSTA. 30 The CFO element is a 2 octet long signed integer in two's-complements format indicating the 31 CFO in units of 0.01 ppm. " is duplication and misnaming | Change to "The CFO field indicates the reporting ISTA's carrier frequency offset with respect to the RSTA, as signed integer in two's-complements format and in units of 0.01 ppm. " |  | EDITOR | [6 empty] | 2020-01-20 06:21 | EDITOR
3831 | Mark RISON | 249 | 2 |  |  |  | E | Y |  |  |  |  | A | Editor |  |  | The format figures should say Octets: not octets: or Octets | As it says in the comment | ACCEPTED (EDITOR: 2020-02-20 04:21:47Z) | EDITOR |  | Pending |  |  |  |  | 2020-02-20 04:22 | EDITOR
3832 | Mark RISON | 249 | 2 | 12.2.11 | 177 | 14 | T | Y | 177 | 14 | 12.2.11 |  | V | Assaf Kasher | 167r1 | 20107 | "The Secret Key is 32 bit octets" -- well, which is it? | Change to "The secret key is 32 octets" | REVISED (EDITOR: 2020-01-28 06:05:37Z) Revise: See 11-20-0167 | EDITOR |  | motion passed |  |  |  |  | 2020-01-28 06:07 | EDITOR
3833 | Mark RISON | 249 | 2 | 12.13.5 | 191 | 14 | T | Y | 191 | 14 | 12.13.5 |  |  | Nehru-Bhandaru |  |  | "The AP sets the Wrapped Data in the second PASN frame, as shown in the figure below, to be the 14 concatenation of " -- this is self-referential duplication! | Change "The AP sets the Wrapped Data in the second PASN frame, as shown in the figure below, to be the 14 concatenation of [...] Second Authentication frame body with a Confirm message. " to just "The AP sets the Wrapped Data in the second PASN frame, as shown in Figure 12-54b." |  | EDITOR | [6 empty] | 2020-01-20 06:59 | EDITOR
3834 | Mark RISON | 249 | 2 | 12.13.7 | 193 |  | E | Y | 193 |  | 12.13.7 |  | A | Editor |  |  | "Octets" should be "octets" (4x; also 7x on page 194) | As it says in the comment | ACCEPTED (EDITOR: 2020-02-20 04:25:53Z) | EDITOR |  | Pending |  |  |  |  | 2020-02-20 04:26 | EDITOR
3835 | Mark RISON | 249 | 2 | 12.13.7 | 193 | 3 | E | Y | 193 | 3 | 12.13.7 |  | A | Editor |  |  | "the PMK shall be set to "PMKz"¦¦^28 3 i.e. the string "PMKz" padded with 28 0s" -- this ^ notation is not described anywhere | Change to "the PMK shall be set to the string "PMKz" padded with 28 0s" | ACCEPTED (EDITOR: 2020-02-20 04:28:00Z) | EDITOR |  | Pending |  |  |  |  | 2020-02-20 04:28 | EDITOR
3836 | Mark RISON | 249 | 2 | 12.13.7 | 193 | 3 | E | Y | 193 | 3 | 12.13.7 | 3835 | A | Editor |  |  | "the PMK shall be set to "PMKz"¦¦^28 3 i.e. the string "PMKz" padded with 28 0s" -- what kind of 0s anyway? Bits? Octets? EBCDIC characters? | Change to "the PMK shall be set to the string "PMKz" padded with 28 zero octets" | ACCEPTED (EDITOR: 2020-02-20 04:28:48Z) | EDITOR |  | Pending |  |  |  |  | 2020-02-20 04:29 | EDITOR
3837 | Mark RISON | 249 | 2 |  |  |  | E | Y | [5 empty] | Editor |  |  | (Non-break) space needed before units | As it says in the comment |  | EDITOR | [6 empty] | 2020-01-20 07:10 | EDITOR
3838 | Mark RISON | 249 | 2 | 28.9.3.6 | 217 | 21 | E | Y | 217 | 21 | 28.9.3.6 |  | A | Editor |  |  | (Non-break) space needed before units | Change "2.16GHz" to "2.16 GHz" | ACCEPTED (EDITOR: 2020-02-20 04:30:40Z) | EDITOR |  | Pending |  |  |  |  | 2020-02-20 04:31 | EDITOR
3839 | Mark RISON | 249 | 2 | 6.3.56.2.3 | 32 | 14 | T | Y | 32 | 14 | 6.3.56.2.3 | [5 empty] | "Note that the sounding exchange initiation will be according to the 14 MinProcessingTime and MaxToaAvailable thresholds that are defined when the 15 corresponding FTM session was established. " -- neither MinProcessingTime nor MaxToaAvailable are defined | Delete the cited text | [8 empty] | 2020-01-07 11:21
3840 | Mark RISON | 249 | 2 | 9.4.2.296 | 78 | 16 | T | Y | 78 | 16 | 9.4.2.296 |  | A | Ganesh-Venkatesan | 198r2 | 20110 | "The range of valid values for Max Session Exp is 0 to 15 with corresponding 16 maximum time duration values ranging from 256 milliseconds to 140 minutes." -- this is obvious for a 4-bit field. This would only be needed to be stated if not all possible 4-bit values were allowed, but they are | Delete the cited text | ACCEPTED (EDITOR: 2020-01-28 06:41:26Z) Accept. Incorporate the editor instructions corresponding to CID #3840 in submission 11-20/0126. | EDITOR |  | motion passed |  |  |  |  | 2020-01-28 06:42 | EDITOR
3841 | Mark RISON | 249 | 2 | 9.6.7.50 | 98 | 9 | T | Y | 98 | 9 | 9.6.7.50 |  |  | Erik Lindskog |  |  | "the current valid Passive TB Ranging LCI Table" -- the concept of passive TB ranging LCI tables is not defined, nor is the determination of which should be considered valid | Delete the sentence at the referenced location |  | EDITOR | [6 empty] | 2020-01-20 06:21 | EDITOR
3842 | Mark RISON | 249 | 2 | 11.22.6.4.6.1 | 155 | 32 | T | Y | 155 | 32 | 11.22.6.4.6.1 |  |  | Girish-Madpuwar |  |  | "the STA shall 32 not use the TOA value of the HE Ranging NDP and set the Invalid Measurement Indication 33 subfield to 1 in the TOA Error field" is ambiguous. It might mean "the STA shall 32 not use the TOA value of the HE Ranging NDP and shall not set the Invalid Measurement Indication 33 subfield to 1 in the TOA Error field", or it might mean "the STA shall 32 not use the TOA value of the HE Ranging NDP and shall set the Invalid Measurement Indication 33 subfield to 1 in the TOA Error field", or it might mean "the STA shall 32 not both use the TOA value of the HE Ranging NDP and set the Invalid Measurement Indication 33 subfield to 1 in the TOA Error field" | Change "the STA shall not use the TOA value of the HE Ranging NDP and set the Invalid Measurement Indication subfield to 1 in the TOA Error field" to "the STA shall not use the TOA value of the HE Ranging NDP and shall set the Invalid Measurement Indication subfield to 1 in the TOA Error field" |  | EDITOR | [6 empty] | 2020-01-20 06:48 | EDITOR
3843 | Mark RISON | 249 | 2 | 11.22.6.4.6.1 | 155 | 32 | T | Y | 155 | 32 | 11.22.6.4.6.1 |  |  | Girish-Madpuwar |  |  | "the STA shall 32 not use the TOA value of the HE Ranging NDP and set the Invalid Measurement Indication 33 subfield to 1 in the TOA Error field" is ambiguous. It might mean "the STA shall 32 not use the TOA value of the HE Ranging NDP and shall not set the Invalid Measurement Indication 33 subfield to 1 in the TOA Error field", or it might mean "the STA shall 32 not use the TOA value of the HE Ranging NDP and shall set the Invalid Measurement Indication 33 subfield to 1 in the TOA Error field", or it might mean "the STA shall 32 not both use the TOA value of the HE Ranging NDP and set the Invalid Measurement Indication 33 subfield to 1 in the TOA Error field" | Change "the STA shall not use the TOA value of the HE Ranging NDP and set the Invalid Measurement Indication subfield to 1 in the TOA Error field" to "the STA shall not use the TOA value of the HE Ranging NDP and shall set the Invalid Measurement Indication subfield to 1 in the TOA Error field". Make similar changes at 160.28 and 160.40 |  | EDITOR | [6 empty] | 2020-01-20 06:48 | EDITOR
3844 | Mark RISON | 249 | 2 |  |  |  | T | Y | [5 empty] | Jonathan Segev |  |  | IntegrityCheckError needs to be added to the Value cell for RXERROR in Table 8-3--PHY SAP service primitive parameters | As it says in the comment |  | EDITOR | [6 empty] | 2020-01-20 06:55 | EDITOR
3845 | Mark RISON | 249 | 2 | 8.3.4.2 | 37 | 5 | E | Y | 37 | 5 | 8.3.4.2 |  | A | Editor |  |  | No, 2 rows need to be added | As it says in the comment | ACCEPTED (EDITOR: 2020-02-20 04:32:46Z) | EDITOR |  | Pending |  |  |  |  | 2020-02-20 04:33 | EDITOR
3846 | Mark RISON | 249 | 2 | 8.3.5 |  |  | E | Y |  |  | 8.3.5 |  | A | Editor |  |  | See baseline. Primitives that have no parameters don't go "This primitive provides the following parameter: " | As it says in the comment | ACCEPTED (EDITOR: 2020-02-20 04:38:00Z) | EDITOR |  | Pending |  |  |  |  | 2020-02-20 04:38 | EDITOR
3847 | Mark RISON | 249 | 2 | 8.3.4.2 | 37 | 5 | T | Y | 37 | 5 | 8.3.4.2 |  |  | Yongho-Seok |  |  | Need Xs in the Confirm cells, since both those primitives have a .confirm | As it says in the comment |  | EDITOR | [6 empty] | 2020-01-20 07:06 | EDITOR
3848 | Mark RISON | 249 | 2 | 9.3.1.19 | 43 | 29 | T | Y | 43 | 29 | 9.3.1.19 | [5 empty] | I have no idea what is going on here. The "set to 1 to prevent a non-HE VHT STA from 30 wrongly determining its AID in the NDP Announcement frame. The Disambiguation subfield 31 coincides with the MSB of the AID12 subfield of an expected VHT NDP Announcement when 32 the Ranging NDP Announcement frame is parsed by a non-HE VHT STA. The MSB of the 33 AID12 subfield is always 0 for a non-HE VHT STA due to the limitation of the AID to a 34 maximum of 2007. " from the baseline should not be deleted. "The Disambiguation subfield is defined the same as in the STA Info field in an HE NDP 29 Announcement Frame shown in Fig. 9.61b" is broken because Fig. (sic) 9.61b does not show an HE NDP Announcement Frame | Revert all changes to this para | [8 empty] | 2020-01-07 11:21
3849 | Mark RISON | 249 | 2 |  |  |  | E | Y |  |  |  |  | A | Editor |  |  | "Fig." should not be abbreviated | Expand to "Figure" everywhere | ACCEPTED (EDITOR: 2020-02-20 04:39:13Z) | EDITOR |  | Pending |  |  |  |  | 2020-02-20 04:39 | EDITOR
3850 | Mark RISON | 249 | 2 | 9.4.2.21.10 | 55 | 28 | T | Y | 55 | 28 | 9.4.2.21.10 | [5 empty] | " the Number of Antenna subfield" -- no such subfield | Change to " the Number of Selected Antennas subfield" | [8 empty] | 2020-01-07 11:21
3851 | Mark RISON | 249 | 2 | 9.4.2.21.10 | 55 | 28 | T | Y | 55 | 28 | 9.4.2.21.10 | [5 empty] | "indicates N Tx_sel" -- N Tx_sel is not used anwyhere | Delete "N Tx_sel," | [8 empty] | 2020-01-07 11:21
3852 | Mark RISON | 249 | 2 | 9.4.2.21.10 | 55 | 28 | T | Y | 55 | 28 | 9.4.2.21.10 | [5 empty] | "indicates N Tx_sel" -- the encoding is not clear (without further clarification it would only be able to encode 0 to 3 antennas) | Change "the total number of the antennas selected for transmission" to "the total number of antennas selected for transmission minus one" | [8 empty] | 2020-01-07 11:21
3853 | Mark RISON | 249 | 2 | 9.4.2.296 | 71 | 14 | T | Y | 71 | 14 | 9.4.2.296 |  | A | Ganesh-Venkatesan | 183r1 | 20108 | "The Ranging Parameters element contains a set of fields and optional subelements." is utterly content-free | Delete the cited text | ACCEPTED (EDITOR: 2020-01-28 06:29:32Z) | EDITOR |  | motion passed |  |  |  |  | 2020-01-28 06:30 | EDITOR
3854 | Mark RISON | 249 | 2 |  | 76 | 25 | T | Y | 76 | 25 |  |  |  | Jonathan Segev |  |  | "The Element ID and Length fields are defined in 9.4.3 (Subelements). " -- no Element ID field in a subelement | Change to "The Subelement ID and Length fields are defined in 9.4.3 (Subelements). " |  | EDITOR | [6 empty] | 2020-01-20 06:55 | EDITOR
3855 | Mark RISON | 249 | 2 |  | 79 | 11 | T | Y | 79 | 11 |  |  |  | Jonathan Segev |  |  | "The Secure LTF Counter (#2289) field (#1129) is present in the RSTA2ISTA (#1664) Location 11 Measurement Report frame and is reserved otherwise. " -- the field is always present, the only question is when it is reserved | Change to "The Secure LTF Counter (#2289) field (#1129) is reserved in frames other than the RSTA2ISTA (#1664) Location Measurement Report frame. ". At 79.17 change "This field is used in the Location Measurement Report frame transmitted from an RSTA and is reserved otherwise. " to "This field is reserved in frames other than a Location Measurement Report frame transmitted by an RSTA. " |  | EDITOR | [6 empty] | 2020-01-20 06:55 | EDITOR
3856 | Mark RISON | 249 | 2 | 9.6.7.33 | 93 | 18 | E | Y | 93 | 18 | 9.6.7.33 |  | A | Editor |  |  | "if the responder has received the initial Fine Timing Measurement Request frame where the Secure LTF Required subfield of the Ranging Parameters field is equal to 1" is a bit odd | Change to "if the initial Fine Timing Measurement Request frame contained a Ranging Parameters field with the Secure LTF Required subfield equal to 1". Ditto line 20 | ACCEPTED (EDITOR: 2020-02-20 04:51:00Z) | EDITOR |  | Pending |  |  |  |  | 2020-02-20 04:51 | EDITOR
3857 | Mark RISON | 249 | 2 | 9.6.7.48 | 96 | 19 | T | Y | 96 | 19 | 9.6.7.48 |  |  | Erik Lindskog |  |  | "The Invalid Measurement field contains an invalid indication for the TOA field." is confusing | Change to "The Invalid Measurement field indicates whether the TOA field contains a valid value." |  | EDITOR | [6 empty] | 2020-01-20 06:21 | EDITOR
3858 | Mark RISON | 249 | 2 | 9.6.7.51 | 99 | 5 | T | Y | 99 | 5 | 9.6.7.51 |  |  | Erik Lindskog |  |  | "an Action No Ack frame of category Ranging" -- there is no such category (see Table 9-53--Category values) | Add a row <ANA>, Ranging, -, Yes, No to Table 9-53 |  | EDITOR | [6 empty] | 2020-01-20 06:21 | EDITOR
3859 | Mark RISON | 249 | 2 |  |  |  | E | Y | [5 empty] | Editor |  |  | It is unhelpful to mix "RSTA" and "responding STA" terminology | Use "RSTA" everywhere except for first instance. Ditto "ISTA" |  | EDITOR | [6 empty] | 2020-01-20 07:10 | EDITOR
3860 | Mark RISON | 249 | 2 |  |  |  | T | Y | [5 empty] | Jonathan Segev |  |  | There are 7 references to a "measurement instance". This term is not used in the baseline, and is not defined here | Define the term as being a point in time where a ToA and ToD were measured |  | EDITOR | [6 empty] | 2020-01-20 06:55 | EDITOR
3861 | Mark RISON | 249 | 2 | 11.22.6.1.2 | 110 | 26 | T | Y | 110 | 26 | 11.22.6.1.2 | [5 empty] | F11-35a seems to suggest that FTM frames cannot be sent at times where both RSTAs are available, but there is no justification and indeed the text below suggests either RSTA would be available if addressed during those times | Show one double-ended arrow overlapping with one dotted bubble. (Note: resolution to CID 2121 was "Agree that two RSTAs may be available to initiate measurement exchange with an ISTA. However, an ISTA at any point in time can initiate measurement exchange with one (and only one) RSTA (and when two or more RSTAs become available, the ISTA will have to make a determination to choose one and send the FTMR to initiate the measurement exchange). In addition, the referred figures in Clause 11 are exemplary illustrations and are not intended to address all possible scenarios.". The first para is exactly agreeing with the comment. The second para is going down the wrong way because (a) F11-35a is not specified to be an "exemplary illustration" and (b) TGmd was warned off having informative material in normative clauses) | [8 empty] | 2020-01-07 11:21
3862 | Mark RISON | 249 | 2 |  | 111 | 4 | T | Y | 111 | 4 |  |  |  | Jonathan Segev |  |  | "availability window instance " is not defined | Change to "availability window" |  | EDITOR | [6 empty] | 2020-01-20 06:55 | EDITOR
3863 | Mark RISON | 249 | 2 |  |  |  | T | Y | [5 empty] | Jonathan Segev |  |  | "in the Ranging Parameters field" -- but there might not be such a field. Ditto "the Ranging Parameters field" below | Maybe change "the" to "a", or say "if present". This was rejected in CID 2137 because "The comment is asking a question." but there was no question |  | EDITOR | [6 empty] | 2020-01-20 06:55 | EDITOR
3864 | Mark RISON | 249 | 2 | 26.5.2.5 | 196 | 20 | T | Y | 196 | 20 | 26.5.2.5 | [5 empty] | "unless 20 one of the following conditions is met:." -- suggests if both met then doesn't apply. Also spurious full stop | Change to "if none of the following conditions is met:" | [8 empty] | 2020-01-07 11:21
3865 | Mark RISON | 249 | 2 |  |  |  | E | Y |  |  |  |  | A | Editor |  |  | "TxOP" should be "TXOP" (3x) | As it says in the comment | ACCEPTED (EDITOR: 2020-02-20 04:58:11Z) | EDITOR |  | Pending |  |  |  |  | 2020-02-20 04:58 | EDITOR
3866 | Mark RISON | 249 | 2 | 11.22.6.4.8.3 | 166 | 24 | E | Y | 166 | 24 | 11.22.6.4.8.3 |  |  | Editor |  |  | Some "SIFS" arrows are missing in Figure 11-36s--Passive TB Ranging polling, measurement sounding, and 26 measurement reporting phases. (#2212) | As it says in the comment |  | EDITOR | [6 empty] | 2020-01-20 07:10 | EDITOR
3867 | Mark RISON | 249 | 2 |  |  |  | T | Y | [5 empty] | Jonathan Segev |  |  | Follow-up to CID 2176: there should be something stating that "if it is delayed feedback, you'll never get the last measurement" | As it says in the comment |  | EDITOR | [6 empty] | 2020-01-20 06:55 | EDITOR
3868 | Mark RISON | 249 | 2 | 11.22.6.4.5 | 150 | 30 | T | Y | 150 | 30 | 11.22.6.4.5 |  |  | Yongho-Seok |  |  | TXVECTOR NUM_STS is 1-based, but the R2I N_STS and I2R N_STS subfields are 0-based. So there's going to be an off-by-one error in "The NUM_STS parameter is set as follows: 30 o In the non-secure variant of the TB ranging measurement exchange, set to the same value as the R2I N_STS field" (and also 152.15 " The NUM_STS parameter is set to the same value as the I2R N_STS subfield in the STA 15 Info field in the preceding Ranging NDP Announcement frame " etc.) | Make NUM_STS 0-based, or say "set to indicate the same value" rather than "set to the same value" |  | EDITOR | [6 empty] | 2020-01-20 07:06 | EDITOR
3869 | Mark RISON | 249 | 2 | 8.3.5 |  |  | T | Y |  |  | 8.3.5 |  |  | Yongho-Seok |  |  | PHY-RXLTFSEQUENCE.confirm is not used anywhere so has no value (nothing is on hold until it comes back, nothing happens when it comes back). Ditto PHY-RXTRNSEQUENCE.confirm | Delete 8.3.5.21 and 8.3.5.23 |  | EDITOR | [6 empty] | 2020-01-20 07:06 | EDITOR
3870 | Nehru Bhandaru | 249 | 2 | 9.4.2.167 | 66 | 7 | T | N | 66 | 7 | 9.4.2.167 |  |  | Assaf Kasher |  |  | Figure 9-169e Secure Ranging Operation Parameters field format includes salt which is not used in the construction of TRN sequences. It should be removed | Remove it from the field and adjust the description accordingly |  | EDITOR | [6 empty] | 2020-01-20 05:43 | EDITOR
3871 | Nehru Bhandaru | 249 | 2 | 9.4.2.187 | 67 | 23 | E | N | 67 | 23 | 9.4.2.187 |  | A | Editor |  |  | Reference to FILS authentication algorithm is wrong | Replace the reference with (see 12.12 (Authentication for FILS(11ai))) | ACCEPTED (EDITOR: 2020-02-20 05:09:52Z) | EDITOR |  | Pending |  |  |  |  | 2020-02-20 05:10 | EDITOR
3872 | Nehru Bhandaru | 249 | 2 | 9.4.2.301 | 83 | 11 | E | N | 83 | 11 | 9.4.2.301 |  | A | Editor |  |  | Figure 9-1019--PASN Parameters element Comeback Info field should be Figure 9-1019--PASN Parameters element Control field | Change 'Comeback Info' in the figure caption to 'Control' | ACCEPTED (EDITOR: 2020-02-20 05:10:09Z) | EDITOR |  | Pending |  |  |  |  | 2020-02-20 05:10 | EDITOR
3873 | Nehru Bhandaru | 249 | 2 | 9.4.2.301 | 83 | 31 | E | N | 83 | 31 | 9.4.2.301 |  | A | Editor |  |  | Figure 9-1020--PASN Parameters element Comeback Info field should be Figure 9-1020--PASN Parameters element Comeback Info field | Change 'Control' in caption to 'Comeback Info' | ACCEPTED (EDITOR: 2020-02-20 05:12:09Z) | EDITOR |  | Pending |  |  |  |  | 2020-02-20 05:12 | EDITOR
3874 | Nehru Bhandaru | 249 | 2 |  |  |  | E | N | [5 empty] | Editor |  |  | primus and secondus could be primary and secondary - continuing existing usage in the spec | Change as suggested |  | EDITOR | [6 empty] | 2020-01-20 07:10 | EDITOR
3875 | Nehru Bhandaru | 249 | 2 |  | 114 | 14 | E | N | 114 | 14 |  |  | A | Editor |  |  | A STA in which (#1433) dot11NonTriggerBasedRangingRespImplemented is true, the STA shall set | Reword as 'A STA in which (#1433) dot11NonTriggerBasedRangingRespImplemented is true shall set...' | ACCEPTED (EDITOR: 2020-02-20 05:18:56Z) | EDITOR |  | Pending |  |  |  |  | 2020-02-20 05:19 | EDITOR
3876 | Nehru Bhandaru | 249 | 2 |  | 114 | 18 | E | N | 114 | 18 |  |  | A | Editor |  |  | A STA in which (#1433) dot11TriggerBasedRangingRespImplemented (#1885) is true, the STA shall set the TB | Reword as 'A STA in which (#1433) dot11TriggerBasedRangingRespImplemented (#1885) is true shall set the TB...' | ACCEPTED (EDITOR: 2020-02-20 05:19:25Z) | EDITOR |  | Pending |  |  |  |  | 2020-02-20 05:19 | EDITOR
3877 | Nehru Bhandaru | 249 | 2 |  | 114 | 30 | E | N | 114 | 30 |  |  | V | Editor |  |  | This sentence does not make sense 'A DMG STA, that have set to 1 either the Fine Timing Measurement Responder or the Fine Timing Measurement Initiator subfields of the DMG Fine Timing and Range Measurement Capability Information field, Non-TB Ranging Responder, TB Ranging Responder, Passive TB Ranging Responder Measurement Support and Passive TB Ranging Initiator Measurement Support fields of the Extended Capabilities element to 0.' | Please clarify | REVISED (EDITOR: 2020-02-20 05:21:56Z) The text was updated. | EDITOR |  | Pending |  |  |  |  | 2020-02-20 05:22 | EDITOR
3878 | Nehru Bhandaru | 249 | 2 |  | 120 | 21 | T | N | 120 | 21 |  |  |  | Jonathan Segev |  |  | RSID and AID space shall be non-conflicting instead of 'The RSID 21 and the AID are derived the same ID number space and are non-conflicting' | Suggest to manadate |  | EDITOR | [6 empty] | 2020-01-20 06:55 | EDITOR
3879 | Nehru Bhandaru | 249 | 2 | 12.2.11 | 177 | 14 | E | N | 177 | 14 | 12.2.11 |  | A | Editor |  |  | Extra bit | Replace 'The Secret Key is 32 bit octets randomly...' with 'The Secret Key is 32 octets randomly...' | ACCEPTED (EDITOR: 2020-02-20 05:24:53Z) | EDITOR |  | Pending |  |  |  |  | 2020-02-20 05:25 | EDITOR
3880 | Nehru Bhandaru | 249 | 2 | 12.7.1.3 |  |  | T | N |  |  | 12.7.1.3 |  |  | Nehru-Bhandaru |  |  | Tgba Draft 5.0 - also extends the key hierarchies - Pairwise (12.7.1.3), FT (12.7.1.6), FILS (12.12.2) to derive key material for use as WTK (WUR Transient Key). Tgaz 2.0 draft also extends the same key hierachies and must reconcile with changes forthcming in TGba. | Either Tgba uses HLTK based derivation for WUR key or Tgaz needs to modify the derivation to take into account the bits, if any, required for WUR operation. |  | EDITOR | [6 empty] | 2020-01-20 06:59 | EDITOR
3881 | Niranjan Grandhe | 249 | 2 | 6.3.56.2.2 | 32 | 1 | E | Y | 32 | 1 | 6.3.56.2.2 |  |  | Editor |  |  | replace 11az instead of NGP session in Ranging parameters | as in comment |  | EDITOR | [6 empty] | 2020-01-20 07:10 | EDITOR
3882 | Niranjan Grandhe | 249 | 2 | 9.3.1.19 | 43 | 3 | G | Y | 43 | 3 | 9.3.1.19 | [5 empty] | In figure 9-61b change the name to LTF offset for more clarity | as in comment | [8 empty] | 2020-01-07 11:21
3883 | Niranjan Grandhe | 249 | 2 | 9.3.1.19 | 43 | 3 | T | Y | 43 | 3 | 9.3.1.19 | [5 empty] | Similar to AP_TX_POWER in Trigger frame NDP TX power will be useful for pathloss computation and power control | Add NDP TX power in STA Info field in NDPA | [8 empty] | 2020-01-07 11:21
3884 | Niranjan Grandhe | 249 | 2 | 9.3.1.19 | 43 | 14 | G | Y | 43 | 14 | 9.3.1.19 | [5 empty] | I2R Nsts and I2R Nrep fields in NDPA are not valid in TB ranging | add a note saying these fields are reserved in TB ranging | [8 empty] | 2020-01-07 11:21
3885 | Niranjan Grandhe | 249 | 2 | 9.3.1.22.1 | 45 | 18 | E | Y | 45 | 18 | 9.3.1.22.1 |  |  | Editor |  |  | remove HE Ranging NDP as it is not valid for TB packets (table 9-31h ul target rssi encoding) | as in comment |  | EDITOR | [6 empty] | 2020-01-20 07:10 | EDITOR
3886 | Niranjan Grandhe | 249 | 2 | 9.3.1.22.10 | 46 | 6 | G | Y | 46 | 6 | 9.3.1.22.10 | [5 empty] | Definition of token subfield is missing | Add defintion of token subfield below figure 9-61d.x | [8 empty] | 2020-01-07 11:21
3887 | Niranjan Grandhe | 249 | 2 | 9.3.1.22.10 | 46 | 12 | E | Y | 46 | 12 | 9.3.1.22.10 |  | A | Editor |  |  | change UL NDP to I2R NDP and DL NDP to R2I NDP | as in comment | ACCEPTED (EDITOR: 2020-02-24 07:29:16Z) | EDITOR |  | Pending |  |  |  |  | 2020-02-24 07:29 | EDITOR
3888 | Niranjan Grandhe | 249 | 2 | 9.3.1.22.10.3 | 49 | 1 | T | Y | 49 | 1 | 9.3.1.22.10.3 |  |  | Dibakar Das |  |  | It is not clear whether I2R rep should be same across users or not. According to figure 27-52d if user1 Nsts=2,Nrep=2 and user2 Nsts=1,Nrep=3 Number of HELTF symbols = 2x2+1x3=7. Definition of 7 HELTF symbols is not defined in Trigger Frame and what should the value of SS_allocation be for user1 and user2 specified to? One option is to update Nheltf definition and add LTF offset per user or add a requirement saying Nrep should be same across users | as in comment |  | EDITOR | [6 empty] | 2020-01-20 06:13 | EDITOR
3889 | Niranjan Grandhe | 249 | 2 | 9.4.2.296 | 76 | 3 | G | Y | 76 | 3 | 9.4.2.296 | [5 empty] | In Figure 9-1007 immediate LMR feedback field is not required because Immediate R2I and I2R feedback is already included in Ranging parameters fields so need to include here | as in comment | [8 empty] | 2020-01-07 11:21
3890 | Niranjan Grandhe | 249 | 2 | 11.22.6.2 | 115 | 4 | E | Y | 115 | 4 | 11.22.6.2 |  |  | Editor |  |  | should be dot11PassiveTBRangingResponderImplemented instead of dot11FineTimingMsmtRespActivated | as in comment |  | EDITOR | [6 empty] | 2020-01-20 07:10 | EDITOR
3891 | Niranjan Grandhe | 249 | 2 | 11.22.6.2 | 115 | 9 | E | Y | 115 | 9 | 11.22.6.2 |  |  | Editor |  |  | should be dot11PassiveTBRangingInitiatorImplemented instead of dot11FineTimingMsmtInitActivated | as in comment |  | EDITOR | [6 empty] | 2020-01-20 07:10 | EDITOR
3892 | Niranjan Grandhe | 249 | 2 | 27.3.17a | 202 | 1 | T | Y | 202 | 1 | 27.3.17a |  |  | Feng-Jiang |  |  | For NTB ranging consider including NDPA parameters like I2R/R2I N_rep, Nsts, ltf-offset in HE-SIGA too. This will simplify receiver implementation. Receiver can look at HESIGA instead of NDPA (no need to buffer parameters) | as in comment |  | EDITOR | [6 empty] | 2020-01-20 06:26 | EDITOR
3893 | Niranjan Grandhe | 249 | 2 | 27.3.17a | 202 | 1 | T | Y | 202 | 1 | 27.3.17a |  |  | Feng-Jiang |  |  | Similar to AP_TX_POWER in trigger frame. NDP TX POWER can be added in hesiga. It'll be useful for pathloss computation and DL power control | as in comment |  | EDITOR | [6 empty] | 2020-01-20 06:26 | EDITOR
3894 | Qi Wang | 249 | 2 | 9.3.1.19 | 43 | 6 | T | Y | 43 | 6 | 9.3.1.19 | [5 empty] | "In the case of the non-TB ranging protocol there is always only one intended receiver and accordingly only one STA Info field (#2418) (see subclause 11.22.6.4.4 4 Measurement exchange in Non-TB Mode), but the Ranging NDP Announcement frame may also (#1192. #1706) contain the optional STA Info SAC field present when operating in secure mode (see 11.22.6.4.6.1)." "Secure mode" is not clearly defined in the 11az spec. For example, using PMF for the ranging negotiation frames without using secure LTF also provides some level of security, but is it considered secure mode? | Replace "...when operating in secure mode..." with "..when operating using secure LTF..." Make the same changes throughout the 11az spec, wherever appropriate. | [8 empty] | 2020-01-07 11:21
3895 | Qi Wang | 249 | 2 | 9.3.1.19 | 43 | 20 | T | Y | 43 | 20 | 9.3.1.19 | [5 empty] | "The Offset subfield can take values between 0 and 63 and indicates the number of HE-LTF to skip when processing the following NDP and is set 0 in all cases except in 9-1006 the secure variant of the TB Ranging measurement exchange." "The secure variant" is not clearly define in the 11az spec. For example, using PMF for the ranging negotiation frames without using secure LTF also provides some level of security, but is it considered secure variant? | Replace "...the secure variant..." with "..with the use of secure LTF" Make the same changes throughout the 11az spec, wherever appropriate. | [8 empty] | 2020-01-07 11:21
3896 | Qi Wang | 249 | 2 | 9.3.1.22.10 | 46 | 4 | T | Y | 46 | 4 | 9.3.1.22.10 |  |  | Dibakar Das |  |  | Figure 9-61d.x, The "token" field should be renamed to "Token or reserved" because the field is not used by the sounding trigger and secure sounding trigger, etc. | As in comment. |  | EDITOR | [6 empty] | 2020-01-20 06:13 | EDITOR
3897 | Qi Wang | 249 | 2 | 9.4.2.21.10 | 54 | 4 | E | Y | 54 | 4 | 9.4.2.21.10 |  | A | Editor |  |  | Table 9-134, the entry for "Antenna Placement and Calibration" should be underlined to show it is a change to the 802.11 base spec. | As in comment. | ACCEPTED (EDITOR: 2020-02-20 05:50:32Z) | EDITOR |  | Pending |  |  |  |  | 2020-02-20 05:51 | EDITOR
3898 | Qi Wang | 249 | 2 | 9.4.2.26 | 58 | 1 | T | Y | 58 | 1 | 9.4.2.26 | [5 empty] | Table 9-153, the note for the entry "AoA Measurements Available" does not link this entry to a STA capable of the TB or NTB operation, although the entry is only applicable to a STA that supports TB or NTB ranging. | Modify the note so that the entry is only applicable to a STA that supports TB or NTB ranging. | [8 empty] | 2020-01-07 11:21
3899 | Qi Wang | 249 | 2 | 9.4.2.26 | 58 | 1 | T | Y | 58 | 1 | 9.4.2.26 | [5 empty] | Table 9-153, the note for the entry "Phase Shift Feedback Support" does not link this entry to a STA capable of the TB or NTB operation, although the entry is only applicable to a STA that supports TB or NTB ranging. | Modify the note so that the entry is only applicable to a STA that supports TB or NTB ranging. | [8 empty] | 2020-01-07 11:21
3900 | Qi Wang | 249 | 2 | 9.4.2.296 | 75 | 9 | T | Y | 75 | 9 | 9.4.2.296 |  |  | Ganesh-Venkatesan |  |  | "The Device Class and Full Bandwidth I2R MU-MIMO subfields are defined in Table 9-322b, Subfields of the HE PHY Capabilities Information field. For associated STAs their values are equal to the value of the Device Class and Full Bandwidth UL MU-MIMO subfields respectively that is exchanged during association. (#1103)." The behavior corresponding to the setting of this field is not described in the spec. | In 11.22.6.4.3.3 (Measurement sounding phase of TB ranging) and 11.22.6.4.4.2 (Non-TB measurement sounding phase), add description of the behavior corresponding to the setting of this field. |  | EDITOR | [6 empty] | 2020-01-20 06:44 | EDITOR
3901 | Qi Wang | 249 | 2 | 9.4.2.297 | 79 | 11 | T | Y | 79 | 11 | 9.4.2.297 |  |  | Yongho-Seok |  |  | "The Secure LTF Counter (#2289) field (#1129) is present in the RSTA2ISTA (#1664) Location Measurement Report frame and is reserved otherwise." The counter information is also present in the initial FTM frame. | Modify the sentence so it is correct. |  | EDITOR | [6 empty] | 2020-01-20 07:06 | EDITOR
3902 | Qi Wang | 249 | 2 | 9.4.2.297 | 79 | 17 | T | Y | 79 | 17 | 9.4.2.297 |  |  | Yongho-Seok |  |  | "This field is used in the Location Measurement Report frame transmitted from an RSTA and is reserved otherwise." This field is also included in the initial FTM frame. | Modify the sentence so it is correct. |  | EDITOR | [6 empty] | 2020-01-20 07:06 | EDITOR
3903 | Qi Wang | 249 | 2 | 9.4.2.302 | 81 | 23 | E | Y | 81 | 23 | 9.4.2.302 |  |  | Editor |  |  | "... in subclause 9.4.2.301...." Wrong reference. | Replace "...9.4.2.301..." with "9.4.2.302..." |  | EDITOR | [6 empty] | 2020-01-20 07:10 | EDITOR
3904 | Qi Wang | 249 | 2 | 11.22.6.3.3 | 122 | 12 | T | Y | 122 | 12 | 11.22.6.3.3 | [5 empty] | "For Non-TB Ranging, the Ranging Priority subfield of the Ranging Parameters field of the Ranging Parameters element in the initial Fine Timing Measurement frame is reserved." It was agreed during the LB240 (11az_D1.0) comment resolution process that, the Ranging Priority subfield of the Ranging Parameters field of the Ranging Parameters element in the initial Fine Timing Measurement should not be reserved, and it is set in the same way as for TB ranging. However, this agreement is not properly reflected in 11az_D2.0. | Modify the text starting from Line 8 on page 122 from "For TB ranging, the RSTA shall indicate, in the Ranging Priority subfield of the Ranging Parameters field of the Ranging Parameters element in the initial Fine Timing Measurement frame, whether it accommodates the Ranging Priority request transmitted by the ISTA according to Table 9-281b in 9.4.2.167." to "For TB and Non-TB ranging, the RSTA shall indicate, in the Ranging Priority subfield of the Ranging Parameters field of the Ranging Parameters element in the initial Fine Timing Measurement frame, whether it accommodates the Ranging Priority request transmitted by the ISTA accordin to Table 9-281b in 9.4.2.167." | [8 empty] | 2020-01-07 11:21
3905 | Qi Wang | 249 | 2 | 11.22.6.4.2 | 128 | 30 | T | Y | 128 | 30 | 11.22.6.4.2 |  |  | Assaf Kasher |  |  | "When a Secure Fine Timing Measurement Session is established as described in 11.22.6.3.1, the 31 Fine Timing Measurement frames transmitted during the execution of Measurement Exchange 32 shall be Protected Dual of Public Action frames (See Cl. 9.6.10 Protected Dual of Public Action 33 frames)." What is a "secure Fine Timing Measurement session" precisely? Using PMF to protect the negotiation frames without employing secure LTF also provides some level of security, is it considered a secure Fine Timing Measurement session? Or, does the highlighted text mean "a FTM session using secure LTF"? | Please clarify the meaning of a secure Fine Timing Measurement session, and modify the text accordingly throughout the 11az spec wherever appropriate. |  | EDITOR | [6 empty] | 2020-01-20 05:43 | EDITOR
3906 | Qi Wang | 249 | 2 | 11.22.6.4.3.3 | 140 | 26 | T | Y | 140 | 26 | 11.22.6.4.3.3 |  |  | Christian Berger |  |  | "The Round-Trip Time (RTT) observed by RSTA is defined as" The RSTA can compute the RTT only when the ISTA2RSTA LMR Feedback is negotiated. | Replace "The Round-Trip Time (RTT) observed by RSTA is defined as" with "When the ISTA2RSTA LMR Feedback is negotiated, the RSTA can compute the RTT as:" |  | EDITOR | [6 empty] | 2020-01-20 05:54 | EDITOR
3907 | Qi Wang | 249 | 2 | 11.22.6.4.3.4 | 144 | 10 | T | Y | 144 | 10 | 11.22.6.4.3.4 |  |  | Christian Berger |  |  | "In the secured mode of TB Ranging, a device should discard ranging measurements when it detects that the transmit center frequency offset (CFO) between the ISTA and the RSTA exceeds the allowed tolerance from the values specified in 27.3.18.3 and 27.3.14.3.". It is not clear what a secure mode really means. Regardless whether in a secured mode, a device should discard ranging measurements when it detects that the transmit center frequency offset (CFO) between the ISTA and RSTA exceeds the allowed tolerance specified in the spec. Additionally, it was agreed by TGaz prior to 11az_D1.0, this should apply to TB ranging, non-TB ranging and EDMG ranging. However, in 11az, the relevant text only occurs for the TB ranging. | Replace "In the secured mode of TB Ranging, a device should discard ranging measurements when it detects that the transmit center frequency offset (CFO) between the ISTA and the RSTA exceeds the allowed tolerance from the values specified in 27.3.18.3 and 27.3.14.3.". with "A device should discard ranging measurements when it detects that the transmit center frequency offset (CFO) between the ISTA and the RSTA exceeds the allowed tolerance from the values specified in 27.3.18.3 and 27.3.14.3." Add the same text to the appropriate sections for Non-TB ranging and EDMG ranging as well. |  | EDITOR | [6 empty] | 2020-01-20 05:54 | EDITOR
3908 | Qi Wang | 249 | 2 | 11.22.6.4.4.2 | 147 | 16 | T | Y | 147 | 16 | 11.22.6.4.4.2 |  |  | Niranjan Grandhe |  |  | "The Round-Trip Time (RTTRSTA) based on first path reporting is defined as:" The RSTA can compute the RTT only when the ISTA2RSTA LMR Feedback is negotiated. | Replace "The Round-Trip Time (RTTRSTA) based on first path reporting is defined as:" with "When the ISTA2RSTA LMR Feedback is negotiated, the RSTA can compute the RTT based on first path reporting as:" |  | EDITOR | [6 empty] | 2020-01-20 07:03 | EDITOR
3909 | Qi Wang | 249 | 2 | 11.22.6.4.5 | 150 | 22 | T | Y | 150 | 22 | 11.22.6.4.5 |  |  | Yongho-Seok |  |  | There is no mechanism defined in 11az_D2.0 ensure the EVM performance of the ranging NDP to improve ranging accuracy. | Define a mechanism to ensure the EVM performance of the ranging NDP. A submission will be provided. |  | EDITOR | [6 empty] | 2020-01-20 07:06 | EDITOR
3910 | Qi Wang | 249 | 2 | 11.22.6.4.6 | 153 | 22 | T | Y | 153 | 22 | 11.22.6.4.6 |  |  | Yongho-Seok |  |  | "11.22.6.4.6 Secure Non-TB and TB Ranging Measurement Exchange Protocol" . The clause title should be changed to "11.22.6.4.6 Protocol description for Non-TB and TB Ranging Measurement exchange using secure LTF" to be accurate. | As in comment. |  | EDITOR | [6 empty] | 2020-01-20 07:06 | EDITOR
3911 | Qi Wang | 249 | 2 | 11.22.6.4.6 | 153 | 22 | T | Y | 153 | 22 | 11.22.6.4.6 |  |  | Yongho-Seok |  |  | The Secure LTF mechanism for TB and NTB ranging needs to be improved. A submission will be provided. | As in comment. |  | EDITOR | [6 empty] | 2020-01-20 07:06 | EDITOR
3912 | Qi Wang | 249 | 2 | 11.22.6.4.6.1 | 156 | 1 | T | Y | 156 | 1 | 11.22.6.4.6.1 |  |  | Girish-Madpuwar |  |  | Figure 11-36n, the text "LTF Sequence of I2R NDP_1 is derived from LTF_GEN_INFO1" is incorrect, and should be replaced with "LTF Sequence of I2R NDP_1 is derived from LTF_GEN_INFO1 and LTF_GEN_SAC1". Same errors occur in Figure 11-36o, Figure 11-36p, 11-36q, and should be corrected. | As in comment. |  | EDITOR | [6 empty] | 2020-01-20 06:48 | EDITOR
3913 | Qi Wang | 249 | 2 | 11.22.6.4.6.1 | 156 | 1 | T | Y | 156 | 1 | 11.22.6.4.6.1 |  |  | Girish-Madpuwar |  |  | Figure 11-36n, the text "LTF Sequence of I2R NDP_2 is derived from LTF_GEN_INFO2" is incorrect, and should be replaced with "LTF Sequence of I2R NDP_2 is derived from LTF_GEN_INFO12 and LTF_GEN_SAC2". The same error occurs in Figure 11-36p, and should be corrected. | As in comment. |  | EDITOR | [6 empty] | 2020-01-20 06:48 | EDITOR
3914 | Qi Wang | 249 | 2 | 11.22.6.4.6.1 | 156 | 1 | T | Y | 156 | 1 | 11.22.6.4.6.1 |  |  | Girish-Madpuwar |  |  | Figure 11-36n, the term "LTF_GEN_INFO" is no longer used. Replace it with the correct term. Same errors occur in Figure 11-36o, Figure 11-36p, 11-36q, and should be corrected. | As in comment. |  | EDITOR | [6 empty] | 2020-01-20 06:48 | EDITOR
3915 | Qi Wang | 249 | 2 | 4.3.19.19 | 22 | 26 | T | Y | 22 | 26 | 4.3.19.19 |  | V | Ganesh-Venkatesan | 183r1 | 20108 | "When the negotiated FTM session is over DMG, security parameters can be negotiated to ensure that the measurement exchange is executed with the intended peer". Missing EDMG | Add EDMG to the text. | REVISED (EDITOR: 2020-01-28 06:27:34Z) Revise. Editor to incorporate instructions corresponding to CID #3915 in submission 11-20/0183. | EDITOR |  | motion passed |  |  |  |  | 2020-01-28 06:28 | EDITOR
3916 | Qi Wang | 249 | 2 | 9.4.2.250.2 | 68 | 15 | T | Y | 68 | 15 | 9.4.2.250.2 |  |  | Assaf Kasher |  |  | "The EDMG OFDM Ranging Supported subfield is set to 1 to indicate that the EDMG STA is capable of performing range measurement based on FTM using EDMG OFDM PPDUs. This subfield is set to 0 otherwise." The EDMG OFDM is optional and, when OFDM is supported then the EDMG OFDM Ranging subfield can be set to 1 | Add the condition that the subfield can only be set when EDMG OFDM is supported. |  | EDITOR | [6 empty] | 2020-01-20 05:43 | EDITOR
3917 | Qi Wang | 249 | 2 | 9.6.6.7 | 90 | 12 | E | N | 90 | 12 | 9.6.6.7 |  |  | Editor |  |  | The text added in "9.6.6.7 Neighbor Report Response frame format" seems to be more appropriate in Clause "9.6.6.6 Neighbor Report Request frame format". | Consider moving it. |  | EDITOR | [6 empty] | 2020-01-20 07:10 | EDITOR
3918 | Qi Wang | 249 | 2 | 9.4.2.250.2 | 68 | 7 | T | Y | 68 | 7 | 9.4.2.250.2 |  |  | Assaf Kasher |  |  | No description of First Path Beamforming Training Supported field. The description is somehow defined in 11ay Section 9.4.2.263.2 Beamforming Capability subelement (see same Figure 9.787ap in 11az D2.0 and 11ay D5.0). "The First Path Training Supported subfield indicates if the STA supports the first path beamforming training procedure defined in 10.42.10.6. This subfield is set to 1 if dot11FirstPathTrainingImplemented is true, and is set to 0 otherwise." | change the text "The First Path Training Supported subfield indicates if the STA supports the first path beamforming training procedure defined in 10.42.10.6. This subfield is set to 1 if dot11FirstPathTrainingImplemented is true, and is set to 0 otherwise." to "The First Path Beamforming Training Supported subfield indicates if the STA supports the First Path Beamforming Training procedure defined in 10.42.10.6. This subfield is set to 1 if dot11FirstPathTrainingImplemented is true, and is set to 0 otherwise." |  | EDITOR | [6 empty] | 2020-01-20 05:43 | EDITOR
3919 | Qi Wang | 249 | 2 | 10.42.10.6 | 101 | 23 | T | Y | 101 | 23 | 10.42.10.6 |  |  | Assaf Kasher |  |  | "An EDMG STA that has the First Path Beamforming Training Supported subfield in the STA's EDMG Capabilities element set to 1 is FPBT (#1420) capable. An EDMG STA that has the First Path Training Supported subfield in the STA's EDMG Capabilities element equal to 1 is first path beamforming capable (#2446). An EDMG STA shall not initiate first path beamforming training with a peer EDMG STA that is not first path beamforming capable (#2446). An EDMG STA shall not initiate FPBT with a peer EDMG STA that is (#1420) not FPBT capable (#2446)." The First Path Beamforming Training and First Path Training seems to be different per the description in the spec. It looks like these two are mixed up and they should be the same. Note that in 11ay, it is used as "First Path Training" but 11az, we used First Path Beamforming Training. The assumption is 11az will update/overwrite 11ay definition | Remove the strikethrough text below "An EDMG STA that has the First Path Beamforming Training Supported subfield in the STA's EDMG Capabilities element set to 1 is FPBT (#1420) capable. An EDMG STA that has the First Path Training Supported subfield in the STA's EDMG Capabilities element equal to 1 is first path beamforming capable (#2446). An EDMG STA shall not initiate first path beamforming training with a peer EDMG STA that is not capable (#2446). An EDMG STA shall not initiate FPBT with a peer EDMG STA that is (#1420) not FPBT capable (#2446)." |  | EDITOR | [6 empty] | 2020-01-20 05:43 | EDITOR
3920 | Rethnakaran Pulikkoonattu | 249 | 2 | 27.3.17d | 211 | 9 | T | N | 211 | 9 | 27.3.17d |  |  | Feng-Jiang |  |  | Construction of Secure HE-LTF For multi stream, the construction of the HE-LTF dictates that ,no CSD is applied to the space-time streams. Without CSD, thus duplication (or perfectly negated version of the LTF sequence gets transmitted on the two spatial streams. This will result in construtive addition or destructive combing, resulting in signal boost or partial signal loss. | The secure LTF design needs to be adapted to multi stream mode. Present design works for SISO, but overlooks the MIMO scenario. Either a CSD per stream or another design is needed to make the secure LTF robust in MIMO mode. |  | EDITOR | [6 empty] | 2020-01-20 06:26 | EDITOR
3921 | Rethnakaran Pulikkoonattu | 249 | 2 |  |  |  | T | N | [5 empty] | Jonathan Segev |  |  | The unintentional beamforming places a void in the secure LTF for MIMO mode. |  |  | EDITOR | [6 empty] | 2020-01-20 06:55 | EDITOR
3922 | Roy Want | 249 | 2 | 4.3.19.19 | 22 | 19 | E | N | 22 | 19 | 4.3.19.19 |  |  | Editor |  |  | Indefinite articles used for FTM and RSTA should be 'an' rather than 'a'. There are several examples. | Change the text "...a FTM ..." to "... an FTM..." and other places in the text; ditto for RSTA. |  | EDITOR | [6 empty] | 2020-01-20 07:10 | EDITOR
3923 | Roy Want | 249 | 2 | 4.3.19.19 | 22 | 39 | E | N | 22 | 39 | 4.3.19.19 |  |  | Editor |  |  | The font at the base of page 22 is too large | Edit 12pt text to 11pt font. |  | EDITOR | [6 empty] | 2020-01-20 07:10 | EDITOR
3924 | Roy Want | 249 | 2 | 9.3.1.19 | 43 | 7 | E | N | 43 | 7 | 9.3.1.19 |  |  | Editor |  |  | Subclause references should be hyperlinked to the corresponding sections. One example given. | Add hyperlinks to all subclause references. |  | EDITOR | [6 empty] | 2020-01-20 07:10 | EDITOR
3925 | Roy Want | 249 | 2 | 9.3.1.22 | 45 | 8 | E | N | 45 | 8 | 9.3.1.22 |  |  | Editor |  |  | Fix reference 9.3.1.22.9 and corresponding title text. | Edit the reference title text so it matches the title and number which should be: 9.3.1.22.10 Ranging Trigger variant. |  | EDITOR | [6 empty] | 2020-01-20 07:10 | EDITOR
3926 | Roy Want | 249 | 2 | 9.3.1.22.10 | 47 | 3 | E | N | 47 | 3 | 9.3.1.22.10 |  |  | Editor |  |  | All subclause references should be followed the title text in brackets. | Add the bracketed title text to all subclause references, such as the example given. |  | EDITOR | [6 empty] | 2020-01-20 07:10 | EDITOR
3927 | Roy Want | 249 | 2 | 9.4.2.21.10 | 54 | 1 | E | N | 54 | 1 | 9.4.2.21.10 |  |  | Editor |  |  | Location configuration information' should be all caps as it is represented by the LCI acronym. | Capitalize the acronym text. |  | EDITOR | [6 empty] | 2020-01-20 07:10 | EDITOR
3928 | Roy Want | 249 | 2 | 9.4.2.21.10 | 54 | 7 | E | N | 54 | 7 | 9.4.2.21.10 |  |  | Editor |  |  | Add reference "IETF RFC 6225" to the bibliography | Update bibliography with all external doc references. |  | EDITOR | [6 empty] | 2020-01-20 07:10 | EDITOR
3929 | Roy Want | 249 | 2 | 9.4.2.21.10 | 56 | 21 | E | N | 56 | 21 | 9.4.2.21.10 |  |  | Editor |  |  | Typo "unites of millimeter." | Change to "units of millimeters" |  | EDITOR | [6 empty] | 2020-01-20 07:10 | EDITOR
3930 | Roy Want | 249 | 2 | 9.4.2.24 | 57 | 1 | E | N | 57 | 1 | 9.4.2.24 |  |  | Editor |  |  | Add RSNE and AKM to Glossary. | Update Glossary as per comment. |  | EDITOR | [6 empty] | 2020-01-20 07:10 | EDITOR
3931 | Roy Want | 249 | 2 | 9.4.2.118 | 59 | 11 | E | N | 59 | 11 | 9.4.2.118 |  |  | Editor |  |  | Add MIC to Glossary. | Update Glossary as per comment. |  | EDITOR | [6 empty] | 2020-01-20 07:10 | EDITOR
3932 | Roy Want | 249 | 2 | 9.4.2.127.10 | 61 | 26 | E | N | 61 | 26 | 9.4.2.127.10 |  |  | Editor |  |  | Correct Figure 9-10000 numbering scheme. | Determine an appropriate numbering scheme |  | EDITOR | [6 empty] | 2020-01-20 07:10 | EDITOR
3933 | Roy Want | 249 | 2 | 9.4.2.296 | 75 | 11 | E | N | 75 | 11 | 9.4.2.296 |  |  | Editor |  |  | Typo UL MU-MIMO should be I2R MU-MIMO. | Substitute UL for I2R for all 11az specific references that are still remaining. |  | EDITOR | [6 empty] | 2020-01-20 07:10 | EDITOR
3934 | Roy Want | 249 | 2 | 9.4.2.300 | 82 | 17 | E | N | 82 | 17 | 9.4.2.300 |  |  | Editor |  |  | Typo 'taking values between -5120 and 511' | The text should read 'taking values between -512 and 511' |  | EDITOR | [6 empty] | 2020-01-20 07:10 | EDITOR
3935 | Roy Want | 249 | 2 | 9.4.2.301 | 84 | 13 | E | N | 84 | 13 | 9.4.2.301 |  |  | Editor |  |  | Add Bibliography reference for "IETF RFC 5480" | Update bibliography with all external doc references. |  | EDITOR | [6 empty] | 2020-01-20 07:10 | EDITOR
3936 | Solomon Trainin | 249 | 2 | 12.2.11 | 177 | 17 | T | Y | 177 | 17 | 12.2.11 |  | A | Assaf Kasher | 167r1 | 20107 | "see 11.22.6.3.5 EDMG 17 Secure ToF Measurement Setup" wrong reference | replace by "see 11.22.6.3.5 Negotiation for Secure EDMG TRN in EDCA based Ranging measurement exchange" | ACCEPTED (EDITOR: 2020-01-28 06:06:18Z) | EDITOR |  | motion passed |  |  |  |  | 2020-01-28 06:07 | EDITOR
3937 | Solomon Trainin | 249 | 2 | 11.22.6.3.5 | 124 | 32 | T | Y | 124 | 32 | 11.22.6.3.5 | [5 empty] | "11.22.6.4.8 (Secure EDMG Measurement Exchange Protocol)" wrong reference | replace by "11.22.6.4.2.1.6 Secure measurement exchange for EDMG STAs" | [8 empty] | 2020-01-07 11:21
3938 | Solomon Trainin | 249 | 2 | 11.22.6.4.2.1.6 | 132 | 31 | T | Y | 132 | 31 | 11.22.6.4.2.1.6 |  | V | Assaf Kasher | 137r3 | 20105 | "... shall be used as described ..." the reference is about negotiation, the protocol is defined in this subclause | replace by "Use of the Secure EDMG Measurement exchange protocol shall be negotiated as described ..." | REVISED (EDITOR: 2020-01-28 06:03:05Z) Revise: As in 11-20-0137 | EDITOR |  | motion passed |  |  |  |  | 2020-01-28 06:03 | EDITOR
3939 | Solomon Trainin | 249 | 2 | 9.4.2.250.2 | 68 | 9 | T | Y | 68 | 9 | 9.4.2.250.2 |  |  | Assaf Kasher |  |  | "...as defined in 11.22.6.4.8 (Secure EDMG Measurement Exchange Protocol)." wrong reference | replace by "as defined in 11.22.6.4.2.1.6 Secure measurement exchange for EDMG STAs" |  | EDITOR | [6 empty] | 2020-01-20 05:43 | EDITOR
3940 | Solomon Trainin | 249 | 2 | 9.4.2.250.2 | 68 | 6 | T | Y | 68 | 6 | 9.4.2.250.2 |  |  | Assaf Kasher |  |  | The Secure Time of Flight is part of the management frame protection that any part of the related frame exchanges shall be protected. However, the capability "Secure ToF Supported" is defined as part of the EDMG Capabilities element that can be delivered in unprotected frame exchanges exposed to the "man in the middle" attack. The capability shall be moved to the RSN extension element to be protected. | Move the Secure ToF capability to the RSN extension - 9.4.2.241 RSN Extension element (RSNXE) |  | EDITOR | [6 empty] | 2020-01-20 05:43 | EDITOR
3941 | Solomon Trainin | 249 | 2 | Annex B | 225 |  | T | Y | 225 |  | Annex B |  |  | Jonathan Segev |  |  | All references to the items related to NGPM5 and NGPM6 are wrong | Provide accurate references |  | EDITOR | [6 empty] | 2020-01-20 06:55 | EDITOR
3942 | Stephan Sand | 249 | 2 | 9.3.1.19 | 44 | 19 | E | N | 44 | 19 | 9.3.1.19 |  | A | Editor |  |  | Typo "Ranging NAP Announcement" | Replace "Ranging NAP Announcement" with "Ranging NDP Announcement " | ACCEPTED (EDITOR: 2020-02-20 05:57:09Z) | EDITOR |  | Pending |  |  |  |  | 2020-02-20 05:57 | EDITOR
3943 | Stephan Sand | 249 | 2 | 3.4 | 21 | 9 | E | N | 21 | 9 | 3.4 |  | A | Editor |  |  | Acronym IFTMR is used 15 times, initial FTM request 3 times and initial Fine Timing Measurement request 45 times | As IFTMR is introduced in Acronym List, search for and replace all occurences of initial FTM request and initial Fine Timing Measurement request with acronym FTMR | ACCEPTED (EDITOR: 2020-02-22 06:46:06Z) | EDITOR |  | Pending |  |  |  |  | 2020-02-22 06:46 | EDITOR
3944 | Stephan Sand | 249 | 2 | 9.4.2.296 | 76 | 10 | E | N | 76 | 10 | 9.4.2.296 |  | A | Editor |  |  | Acronym IFTM occurs 15 times, but is not introduced in 3.4 | Introduce acronym IFTM in subclause 3.4 | ACCEPTED (EDITOR: 2020-02-22 06:46:18Z) | EDITOR |  | Pending |  |  |  |  | 2020-02-22 06:46 | EDITOR
3945 | Stephan Sand | 249 | 2 | 9.4.2.167 | 67 | 4 | E | N | 67 | 4 | 9.4.2.167 |  | A | Editor |  |  | Acronym IFTM is used 15 times, initial FTM 4 times and initial Fine Timing Measurement 48 times | Search for and replace all occurences of initial FTM and initial Fine Timing Measurement with acronym IFTM | ACCEPTED (EDITOR: 2020-02-22 06:46:58Z) | EDITOR |  | Pending |  |  |  |  | 2020-02-22 06:47 | EDITOR
3946 | Stephan Sand | 249 | 2 | 4.3.19.19 | 22 | 16 | E | N | 22 | 16 | 4.3.19.19 |  | A | Editor |  |  | Unclear editorial note included in text and not highlighted | remove "The changes are not required after discussed it with the submitter and editor decided to remove the suggested changes.)" | ACCEPTED (EDITOR: 2020-02-22 06:47:23Z) | EDITOR |  | Pending |  |  |  |  | 2020-02-22 06:47 | EDITOR
3947 | Stephan Sand | 249 | 2 | 4.3.19.19 | 22 | 39 | E | N | 22 | 39 | 4.3.19.19 |  | A | Editor |  |  | Paragraph starting at line 39 should be part of preceeding bullet list | Move paragraph starting at line 39 to preceeding bullet list | ACCEPTED (EDITOR: 2020-02-22 06:49:06Z) | EDITOR |  | Pending |  |  |  |  | 2020-02-22 06:49 | EDITOR
3948 | Stephan Sand | 249 | 2 | 12.13.3 | 185 | 11 | E | N | 185 | 11 | 12.13.3 |  | A | Editor |  |  | Subclause 12.13.2.2. PASN Frame Construction and Processing is under Subclause 12.13.3 Key establishment with PASN authentication | If place of Subclause 12.13.2.2 is correct change Subclause number to 12.13.3.2 and update all references accordingly Otherwise move Subclause 12.13.2.2 to 12.13.2 | ACCEPTED (EDITOR: 2020-02-22 06:56:26Z) | EDITOR |  | Pending |  |  |  |  | 2020-02-22 06:57 | EDITOR
3949 | Stephan Sand | 249 | 2 | 6.3.69.3.2 | 36 | 7 | E | N | 36 | 7 | 6.3.69.3.2 |  | A | Editor |  |  | Under Subclause 6.3.68.3 MLME-FINETIMINGMSMTRQ.indication the Subclause 6.3.69.3.2 Semantics of the service primitive has the wrong number | Change Subclause number 6.3.69.3.2 to 6.3.68.3.2 | ACCEPTED (EDITOR: 2020-02-22 06:57:50Z) | EDITOR |  | Pending |  |  |  |  | 2020-02-22 06:58 | EDITOR
3950 | Stephan Sand | 249 | 2 | 9.3.1.19 | 44 | 18 | E | N | 44 | 18 | 9.3.1.19 |  | A | Editor |  |  | The sentence starting in line 18 has a typo in the subclause in line 19 and the sublcause in line 19 needs to be reforumalted "One STA Info field with AID11/RSID11 field equal to 2044 is present in a Ranging NDP Announcement frame when Ranging NAP Announcement is for TB NDP ranging." | Either "One STA Info field with AID11/RSID11 field equal to 2044 is present in a Ranging NDP Announcement frame for TB NDP ranging." Or "One STA Info field with AID11/RSID11 field equal to 2044 is present in a Ranging NDP Announcement frame when the Ranging NDP Announcement frame is for TB NDP ranging." | ACCEPTED (EDITOR: 2020-02-23 04:01:56Z) | EDITOR |  | Pending |  |  |  |  | 2020-02-23 04:02 | EDITOR
3951 | Stephan Sand | 249 | 2 | 9.3.1.22 | 45 | 1 | E | N | 45 | 1 | 9.3.1.22 |  | A | Editor |  |  | In P802.11ax D4.0 the Table "Trigger Type subfield encoding" has the number "9-31b" and not "9-25b" as in Subclause 9.3.1.22, Line 1 on Page 45. Same holds for the two references | Change Table number "9-25b" to "9-31b" on this page and in all references | ACCEPTED (EDITOR: 2020-02-23 04:03:05Z) | EDITOR |  | Pending |  |  |  |  | 2020-02-23 04:03 | EDITOR
3952 | Stephan Sand | 249 | 2 | 9.3.3.2 | 49 | 25 | E | N | 49 | 25 | 9.3.3.2 |  | A | Editor |  |  | Typo "dot11PassiveTBRangingResponderImplementedis" | "dot11PassiveTBRangingResponderImplemented is" | ACCEPTED (EDITOR: 2020-02-23 04:04:09Z) | EDITOR |  | Pending |  |  |  |  | 2020-02-23 04:04 | EDITOR
3953 | Stephan Sand | 249 | 2 | 9.4.2.21.10 | 54 | 6 | E | N | 54 | 6 | 9.4.2.21.10 |  |  | Editor |  |  | The editing instruction reads "Insert the following new paragraphs after the NOTE as shown below (#1347):", but some new paragraphs are inserted before the "NOTE" | Change the editing instructions: "Insert the following new paragraphs before and after the NOTE as shown below (#1347):" |  | EDITOR | [6 empty] | 2020-01-20 07:10 | EDITOR
3954 | Stephan Sand | 249 | 2 | 9.4.2.21.10 | 56 | 25 | E | N | 56 | 25 | 9.4.2.21.10 |  |  | Editor |  |  | Vertical alignment and size of inline equation \frac{k}{512}\pi | Vertically align and change size of inline equaiton or replace with (k\pi)/512 |  | EDITOR | [6 empty] | 2020-01-20 07:10 | EDITOR
3955 | Stephan Sand | 249 | 2 | 9.4.2.26 | 58 | 1 | E | N | 58 | 1 | 9.4.2.26 |  | A | Editor |  |  | Typos in the notes for "Passive TB Ranging Responder Measurement Support" and "Passive TB Ranging Initiator Measurement Support": "dot11PassiveTBRangingResponderImplemented is" and "ot11PassiveTBRangingInitiatorImplemented is" | "dot11PassiveTBRangingResponderImplemented is" and "ot11PassiveTBRangingInitiatorImplemented is" | ACCEPTED (EDITOR: 2020-02-23 04:16:16Z) | EDITOR |  | Pending |  |  |  |  | 2020-02-23 04:16 | EDITOR
3956 | Stephan Sand | 249 | 2 | 9.4.2.36 | 59 | 6 | E | N | 59 | 6 | 9.4.2.36 |  | A | Editor |  |  | The editorial instruction reads "Insert the following sentence after the 5th paragraph after figure 9-335 (Capabilities subfield) and make changes as follows:" However, there are only 4 paragraphs before the reserved bits are defined. | Change the editorial instruction as follows: "Insert the following sentence after the 4th paragraph after figure 9-335 (Capabilities subfield) and make changes as follows:" | ACCEPTED (EDITOR: 2020-02-23 04:17:48Z) | EDITOR |  | Pending |  |  |  |  | 2020-02-23 04:18 | EDITOR
3957 | Stephan Sand | 249 | 2 | 9.4.2.127.1 | 60 |  | E | N | 60 |  | 9.4.2.127.1 |  | A | Editor |  |  | The editorial instruction reads "Insert a new column "DMG Direction Measurement Capabilities" in 9-542 DMG Capabilities element format:" However, two new columns are inserted/appended. | "Append two new columns "DMG Direction Measurement Capabilities" and "DMG Fine Timing and Range Measurement capability Information" in 9-542 DMG Capabilities element format:" | ACCEPTED (EDITOR: 2020-02-23 04:21:24Z) | EDITOR |  | Pending |  |  |  |  | 2020-02-23 04:21 | EDITOR
3958 | Stephan Sand | 249 | 2 | 9.4.2.127.10 | 61 | 36 | E | N | 61 | 36 | 9.4.2.127.10 |  | A | Editor |  |  | The editorial instruction and subsequent changes in this subclause are obsolete as they have been adressed already in Subclause 9.4.2.127.1 | Remove editorial instruction starting on line 36 on page 60 and subsequent changes until line 1 on page 61 | ACCEPTED (EDITOR: 2020-02-23 04:24:22Z) | EDITOR |  | Pending |  |  |  |  | 2020-02-23 04:24 | EDITOR
3959 | Stephan Sand | 249 | 2 | 9.4.2.167 | 63 | 2 | E | N | 63 | 2 | 9.4.2.167 |  | A | Editor |  |  | The field value 42 in Table 9-281 is used two times. | Change the field value in the line before the last line to 43 and change the Reserved field values to 44-63 | ACCEPTED (EDITOR: 2020-02-23 04:27:13Z) | EDITOR |  | Pending |  |  |  |  | 2020-02-23 04:27 | EDITOR
3960 | Stephan Sand | 249 | 2 | 9.4.2.167 | 66 | 14 | E | N | 66 | 14 | 9.4.2.167 |  | V | Editor |  |  | In Table 9-281 DMG and EDMG are defined for Field values of 31-43. However, the in line 14 on page 66, the range is only defined as 31-41. | replace "in the range 31 through 41 (inclusive),, " with in the range 31 through 43 (inclusive), | REVISED (EDITOR: 2020-02-23 04:32:22Z) The text has been revised and the comment is not applicable. | EDITOR |  | Pending |  |  |  |  | 2020-02-23 04:33 | EDITOR
3961 | Stephan Sand | 249 | 2 | 9.4.2.167 | 66 | 19 | E | N | 66 | 19 | 9.4.2.167 |  | A | Editor |  |  | In Table 9-281, row 2, column 3 "doesn't" should be replaced by "does not" | does not | ACCEPTED (EDITOR: 2020-02-23 04:43:39Z) | EDITOR |  | Pending |  |  |  |  | 2020-02-23 04:44 | EDITOR
3962 | Stephan Sand | 249 | 2 | 9.4.2.294 | 69 | 5 | T | N | 69 | 5 | 9.4.2.294 |  |  | Dibakar Das |  |  | the formula for specifying the padding bits is wrong as it can yield a negative number of padding bits | On top of Padding field add form left to right: B(count+16) B(ceiling((count+16)/8)*8) At the bottom of Padding field add the following formula for the number of padding bits: (ceiling((count+16)/8)*8-(count+16)) |  | EDITOR | [6 empty] | 2020-01-20 06:13 | EDITOR
3963 | Stephan Sand | 249 | 2 | 9.4.2.294 | 69 | 21 | E | N | 69 | 21 | 9.4.2.294 |  | A | Editor |  |  | Reads "9.4.2.295 (RSTA Availability Window element)." before the next Section "9.4.2.295 (RSTA Availability Window element)." | Remove line | ACCEPTED (EDITOR: 2020-02-23 04:45:23Z) | EDITOR |  | Pending |  |  |  |  | 2020-02-23 04:45 | EDITOR
3964 | Stephan Sand | 249 | 2 | 9.4.2.295 | 70 | 4 | E | N | 70 | 4 | 9.4.2.295 |  | A | Editor |  |  | The Availability Window Information subfields should be 5 octets long according to Figure 9-1004 | Change the octet number for the Availability Window Information subfields from 4 to 5 | ACCEPTED (EDITOR: 2020-02-23 04:47:45Z) | EDITOR |  | Pending |  |  |  |  | 2020-02-23 04:48 | EDITOR
3965 | Stephan Sand | 249 | 2 | 9.4.2.296 | 76 | 21 | T | N | 76 | 21 | 9.4.2.296 |  | V | Ganesh-Venkatesan | 198r2 | 20110 | Figure 9-1008--TB Specific subelement format shows a "Response" bit. The bit is not defined and there is no reference to this bit. | Remove "Response" bit | REVISED (EDITOR: 2020-01-28 06:40:39Z) - Revise. Incorporate the editor instructions corresponding to CID #3965 in submission 11-20/0126. | EDITOR |  | motion passed |  |  |  |  | 2020-01-28 06:41 | EDITOR
3966 | Stephan Sand | 249 | 2 | 9.4.2.296 | 78 | 4 | E | N | 78 | 4 | 9.4.2.296 |  | A | Editor |  |  | Redundant naming "Ranging RSID" as the latter one stands for Ranging Session ID | Change to RSID | ACCEPTED (EDITOR: 2020-02-23 04:51:13Z) | EDITOR |  | Pending |  |  |  |  | 2020-02-23 04:51 | EDITOR
3967 | Stephan Sand | 249 | 2 | 9.4.2.296 | 78 | 8 | E | N | 78 | 8 | 9.4.2.296 |  | A | Editor |  |  | Reference to subclause 9.4.2.237.2 HE MAC Capabilities Information field However the sublcause numer in P802.11ax D4.0 is 9.4.2.242.2 | Change the Subclause number to 9.4.2.242.2 | ACCEPTED (EDITOR: 2020-02-23 04:53:22Z) | EDITOR |  | Pending |  |  |  |  | 2020-02-23 04:53 | EDITOR
3968 | Stephan Sand | 249 | 2 | 9.4.2.299 | 81 | 22 | E | N | 81 | 22 | 9.4.2.299 |  | A | Editor |  |  | Reads "AWV ID of the of the TRN subfield(s)" | "AWV ID of the TRN subfield(s)" | ACCEPTED (EDITOR: 2020-02-23 04:55:21Z) | EDITOR |  | Pending |  |  |  |  | 2020-02-23 04:55 | EDITOR
3969 | Stephan Sand | 249 | 2 | 9.4.2.300 | 82 | 5 | E | N | 82 | 5 | 9.4.2.300 |  | A | Editor |  |  | In Figure 9-1016 a AOD Feedback field is shown, but Figure 9-1017 defines a AOD field structure | Rename Figure 9-1017 to "AOD feedback field structure" and udapte references accordingly | ACCEPTED (EDITOR: 2020-02-23 05:05:46Z) | EDITOR |  | Pending |  |  |  |  | 2020-02-23 05:06 | EDITOR
3970 | Stephan Sand | 249 | 2 | 9.4.2.300 | 82 | 11 | E | N | 82 | 11 | 9.4.2.300 |  | A | Editor |  |  | typo missing space "and2047" | "and 2047" | ACCEPTED (EDITOR: 2020-02-23 05:11:19Z) | EDITOR |  | Pending |  |  |  |  | 2020-02-23 05:11 | EDITOR
3971 | Stephan Sand | 249 | 2 | 9.4.2.300 | 82 | 26 | E | N | 82 | 26 | 9.4.2.300 |  | A | Editor |  |  | Typo "resolution. . Accuracy" | "resolution. Accuracy" | ACCEPTED (EDITOR: 2020-02-23 05:12:32Z) | EDITOR |  | Pending |  |  |  |  | 2020-02-23 05:13 | EDITOR
3972 | Stephan Sand | 249 | 2 | 9.4.2.301 | 83 | 3 | E | N | 83 | 3 | 9.4.2.301 |  | A | Editor |  |  | Reads "The Control field indicates the presence or otherwise of other fields" | "The Control field indicates the presence or absence of other fields" | ACCEPTED (EDITOR: 2020-02-23 05:14:45Z) | EDITOR |  | Pending |  |  |  |  | 2020-02-23 05:15 | EDITOR
3973 | Stephan Sand | 249 | 2 | 9.4.2.301 | 83 | 11 | E | N | 83 | 11 | 9.4.2.301 |  | A | Editor |  |  | Captions of Figures 9-1019 and 9-1020 are swapped. In Figure 9-1018 the control field is 1 Octet and the Comeback Info field is Variable length. | Swap captions of Figures 9-1019 in line 11 and 9-1020 in line 31. | ACCEPTED (EDITOR: 2020-02-23 05:16:35Z) | EDITOR |  | Pending |  |  |  |  | 2020-02-23 05:17 | EDITOR
3974 | Stephan Sand | 249 | 2 | 9.4.2.301 | 84 | 7 | T | N | 84 | 7 | 9.4.2.301 | [5 empty] | From line 7 to the end of the paragraph a "Cookie" is specified, but no size of the cookie elements is provided. | Create a figure defining the cookie subfields to specify all details | [8 empty] | 2020-01-07 11:21
3975 | Stephan Sand | 249 | 2 | 9.4.2.301 | 84 | 10 | T | N | 84 | 10 | 9.4.2.301 | [5 empty] | Is the "finite cyclic group field" the same as the "Finite Cyclic Group ID"? | If the same then replace with "Finite Cyclic Group ID". Otherwise provide additional details so it is clear what this field is. | [8 empty] | 2020-01-07 11:21
3976 | Tomoko Adachi | 249 | 2 |  | 9 |  | E | N | 9 |  |  |  | A | Editor |  |  | There are some italic words in the contents. | Change the contents to use the ordinary font (non-italic font). | ACCEPTED (EDITOR: 2020-02-23 05:17:56Z) | EDITOR |  | Pending |  |  |  |  | 2020-02-23 05:18 | EDITOR
3977 | Tomoko Adachi | 249 | 2 |  |  |  | E | N |  |  |  |  | J | Editor |  |  | It would be nice to have a bookmark function like the other drafts. | Activate the bookmark function. | REJECTED (EDITOR: 2020-02-23 05:19:04Z) Bookmark is en-abled. | EDITOR |  | Pending |  |  |  |  | 2020-02-23 05:20 | EDITOR
3978 | Tomoko Adachi | 249 | 2 |  |  |  | E | N |  |  |  |  | A | Editor |  |  | Too much line space in CoT and CoF. | Delete the extra line space. | ACCEPTED (EDITOR: 2020-02-23 05:20:00Z) | EDITOR |  | Pending |  |  |  |  | 2020-02-23 05:20 | EDITOR
3979 | Tomoko Adachi | 249 | 2 | 3.2 | 20 | 19 | E | Y | 20 | 19 | 3.2 |  | A | Editor |  |  | The third-person singular "s" is missing. | Change "that contain" to "that contains". | ACCEPTED (EDITOR: 2020-02-23 05:21:52Z) | EDITOR |  | Pending |  |  |  |  | 2020-02-23 05:22 | EDITOR
3980 | Tomoko Adachi | 249 | 2 | 28.9.3.5.1 | 217 | 12 | E | Y | 217 | 12 | 28.9.3.5.1 |  | A | Editor |  |  | "figure 214 (TRN field structure of EDMG BRP-TX packets)" There is no such figure. It should be Figure 28-45 (TRN field structure of EDMG BRP-TX PPDUs). | Change "figure 214 (TRN field structure of EDMG BRP-TX packets)" to "Figure 28-45 (TRN field structure of EDMG BRP-TX PPDUs)". | ACCEPTED (EDITOR: 2020-02-23 05:22:52Z) | EDITOR |  | Pending |  |  |  |  | 2020-02-23 05:23 | EDITOR
3981 | Tomoko Adachi | 249 | 2 | 4.3.19.19 | 22 | 5 | E | Y | 22 | 5 | 4.3.19.19 |  | A | Editor |  |  | The editing instruction is not proper. | Change it to read "Change the paragraph as follows:". | ACCEPTED (EDITOR: 2020-02-23 05:25:32Z) | EDITOR |  | Pending |  |  |  |  | 2020-02-23 05:26 | EDITOR
3982 | Tomoko Adachi | 249 | 2 | 4.3.19.19 | 22 | 8 | E | Y | 22 | 8 | 4.3.19.19 |  | A | Editor |  |  | The sentence starting with "A STA executes the Fine Time Measurement procedure ..." is added. | Add underline to the sentence. | ACCEPTED (EDITOR: 2020-02-23 05:26:58Z) | EDITOR |  | Pending |  |  |  |  | 2020-02-23 05:27 | EDITOR
3983 | Tomoko Adachi | 249 | 2 | 4.3.19.19 | 22 | 13 | E | Y | 22 | 13 | 4.3.19.19 |  | A | Editor |  |  | The whole sentence starting from pp.ll 22.13 is added. | Add underline to "(Angle of Departure) of frames ... with a single peer." Delete an extra space before "(Angle of Departure)". | ACCEPTED (EDITOR: 2020-02-23 05:28:02Z) | EDITOR |  | Pending |  |  |  |  | 2020-02-23 05:28 | EDITOR
3984 | Tomoko Adachi | 249 | 2 | 4.3.19.19 | 22 | 16 | T | Y | 22 | 16 | 4.3.19.19 |  | A | Ganesh-Venkatesan | 183r1 | 20108 | "The changes are not required after discussed it ... ." This seems to be an editorial note that should be removed. | Remove the sentence. | ACCEPTED (EDITOR: 2020-01-28 06:28:09Z) | EDITOR |  | motion passed |  |  |  |  | 2020-01-28 06:28 | EDITOR
3985 | Tomoko Adachi | 249 | 2 | 11.22.6.4.3 | 135 |  | T | Y | 135 |  | 11.22.6.4.3 |  | J | Christian Berger | 154r2 | 20111 | It is not clear whether only HE STAs can participate in the TB Ranging Measurement exchange or a new type of STAs compliant to 11ax can also perform the exchange. | Clarify the point in the comment. | Rejected Only STAs that implement 11az features can participate, this includes ceratin HE STA features, but also beyond. Future PHY ammendments are beyond the scop of 11az and it is up to the relevant future amendment to consider 11az support. | EDITOR |  | motion passed |  |  |  |  | 2020-01-28 06:44 | EDITOR
3986 | Tomoko Adachi | 249 | 2 | 26.17.2.1 | 197 | 12 | T | Y | 197 | 12 | 26.17.2.1 | [5 empty] | "(see Table 9-282 (Format and Bandwidth field))" This should be referring to Table 9-281 in p.63. Furthermore, in P802.11REVmd D3.0, it is Table 9-280 and the table title is "Format And Bandwidth *subfield*". | Correct the table numbers and table titles in pp.ll 197.12, 63.2, and 63.3. | [8 empty] | 2020-01-07 11:21
3987 | Tomoko Adachi | 249 | 2 | 26.17.2.1 | 197 | 11 | T | Y | 197 | 11 | 26.17.2.1 | [5 empty] | "..., the STA shall set the Format And Bandwidth field to a value that corresponds to either HE or EDCA-based HE format ... ." I only see EDCA-based HE format in Table 9-281 in p.63. It seems that there is no HE format. | Change the sentence to read "..., the STA shall set the Format And Bandwidth field to a value that corresponds to EDCA-based HE format and bandwidth ... ." | [8 empty] | 2020-01-07 11:21
3988 | Tomoko Adachi | 249 | 2 | 4.5.4.2 | 23 |  | T | Y | 23 |  | 4.5.4.2 | [5 empty] | Redundant expressions in lines 17 and 30. | Change the sentence starting from line 16 to read "PASN authentication allows Management Frame Protection prior to association." Change the two sentences starting from line 29 to read "PASN authentication that allows management frames to be protected is preformed prior to association by establishing a security association (PTKSA) using authentication frames." | [8 empty] | 2020-01-07 11:21
3989 | Tomoko Adachi | 249 | 2 | 6.3.5.2.2 | 24 | 14 | E | Y | 24 | 14 | 6.3.5.2.2 |  |  | Editor |  |  | The instruction is not clear. The entry for Content of PASN Authentication frame should be the only one added in the table. Same to 6.3.5.3.2, 6.3.5.4.2, and 6.3.5.5.2. | Change the instruction to read "Insert the following entry into the unnumbered table in this subclause maintaining the primitive order above:". Delete the entry for VendorSpecificInfo from the unnumbered table. Make similar changes to 6.3.5.3.2, 6.3.5.4.2, and 6.3.5.5.2. |  | EDITOR | [6 empty] | 2020-01-20 07:10 | EDITOR
3990 | Tomoko Adachi | 249 | 2 | 6.3.56.1 | 28 | 18 | T | Y | 28 | 18 | 6.3.56.1 | [5 empty] | Figure 6-16 in the baseline shows the frame exchange including the antenna level. Figures 6-17b and 6-17c should also be described in that level for clarity. | As in comment. | [8 empty] | 2020-01-07 11:21
3991 | Tomoko Adachi | 249 | 2 | 6.3.56.1 | 29 | 31 | E | Y | 29 | 31 | 6.3.56.1 |  | A | Editor |  |  | Delete the period before a closing parenthesis and add a period just after the closing parenthsis. | As in comment. | ACCEPTED (EDITOR: 2020-02-23 05:32:45Z) | EDITOR |  | Pending |  |  |  |  | 2020-02-23 05:33 | EDITOR
3992 | Tomoko Adachi | 249 | 2 | 6.3.56.2.2 | 32 | 1 | E | Y | 32 | 1 | 6.3.56.2.2 |  | A | Editor |  |  | Underline the whole row for Ranging Parameters, as it's newly added to the baseline. | As in comment. | ACCEPTED (EDITOR: 2020-02-23 05:33:39Z) | EDITOR |  | Pending |  |  |  |  | 2020-02-23 05:34 | EDITOR
3993 | Tomoko Adachi | 249 | 2 |  |  |  | E | Y |  |  |  |  | A | Editor |  |  | Change "NTB" to "non-TB" in pp.lls 119.38, 120.03, and 157.07. | As in comment. | ACCEPTED (EDITOR: 2020-02-23 05:34:09Z) | EDITOR |  | Pending |  |  |  |  | 2020-02-23 05:34 | EDITOR
3994 | Tomoko Adachi | 249 | 2 | 9.3.1.22.10.3 | 49 | 12 | E | Y | 49 | 12 | 9.3.1.22.10.3 |  | A | Editor |  |  | Delete the period between "negotiation" and a closing parenthesis and add a period just after the closing parenthsis. | As in comment. | ACCEPTED (EDITOR: 2020-02-23 05:36:08Z) | EDITOR |  | Pending |  |  |  |  | 2020-02-23 05:36 | EDITOR
3995 | Tomoko Adachi | 249 | 2 | 9.4.2.21.10 | 54 | 6 | E | Y | 54 | 6 | 9.4.2.21.10 |  |  | Editor |  |  | The instruction is not correct. The descriptions for Relative Compact LCI and Antenna Placement and Calibration should be added at the end of this subclause. | Change the instruction to read "Insert the following new paragraphs at the end of this subclause." Delete the pararaph starting from pp.ll 54.07. Delete the NOTE starting from pp.ll 55.11. Underline all the remaining paragraphs and figures starting from pp.ll 55.14. |  | EDITOR | [6 empty] | 2020-01-20 07:10 | EDITOR
3996 | Tomoko Adachi | 249 | 2 | 9.4.2.127.1 | 60 | 5 | E | Y | 60 | 5 | 9.4.2.127.1 |  | A | Editor |  |  | Detele the gray square before the figure title. | As in comment. | ACCEPTED (EDITOR: 2020-02-23 05:48:34Z) | EDITOR |  | Pending |  |  |  |  | 2020-02-23 05:49 | EDITOR
3997 | Tomoko Adachi | 249 | 2 | 9.4.2.296 | 76 | 14 | E | Y | 76 | 14 | 9.4.2.296 |  | A | Editor |  |  | Delete extra space between "time" and "that". | As in comment. | ACCEPTED (EDITOR: 2020-02-23 05:49:00Z) | EDITOR |  | Pending |  |  |  |  | 2020-02-23 05:49 | EDITOR
3998 | Tomoko Adachi | 249 | 2 | 9.4.2.296 | 76 | 16 | E | Y | 76 | 16 | 9.4.2.296 |  | A | Editor |  |  | Line break needed before "The TB Specific subelement is included in ...". | As in comment. | ACCEPTED (EDITOR: 2020-02-23 05:50:14Z) | EDITOR |  | Pending |  |  |  |  | 2020-02-23 05:50 | EDITOR
3999 | Tomoko Adachi | 249 | 2 | 9,4.2.296 | 77 | 1 | T | Y | 77 | 1 | 9,4.2.296 | [5 empty] | "The definition of Availability Window field is either an ISTA Availability Window element ..." Do we allow an element containing an element? Isn't it just enough to include the information field of the elements? Or is it because the information field is variable, the group decided to include the whole element? Then, isn't it better to set the field at the end? | Change it to include only the information element and set the field at the end. | [8 empty] | 2020-01-07 11:21
4000 | Tomoko Adachi | 249 | 2 | 9.4.2.299 | 81 | 17 | T | Y | 81 | 17 | 9.4.2.299 |  |  | Assaf Kasher |  |  | Figure 9-1015 has a blank field. What is it? Assume there are multiple Best AWV ID fields. Then, add "..." as in Figure 9-1003. Set the length under "Best AWV ID 1" and "Best AWV ID N", delete "variable", and set "..." therebetween. | As in comment. |  | EDITOR | [6 empty] | 2020-01-20 05:43 | EDITOR
4001 | Tomoko Adachi | 249 | 2 | 9.4.2.299 | 81 | 21 | T | Y | 81 | 21 | 9.4.2.299 |  |  | Assaf Kasher |  |  | "Each Best AWV ID field is 11bits long." What happens if the total length of the Best AWV ID fields won't be octet length? Add padding? It is better to have each length 2-octet length. | Change the field to 2-octet length. Add a rule how to set the 11-bit ID into the field, for instance B0-4 can be reserved. |  | EDITOR | [6 empty] | 2020-01-20 05:43 | EDITOR
4002 | Tomoko Adachi | 249 | 2 | 9.4.2.300 | 81 | 29 | T | Y | 81 | 29 | 9.4.2.300 |  |  | Assaf Kasher |  |  | Figure 9-1016 has a blank field. What is it? Assume there are multiple AOD Feedback fields. Then, add "..." as in Figure 9-1003. Set the length under "AOD Feedback 1" and "AOD Feedback N", delete "variable", and set "..." therebetween. | As in comment. |  | EDITOR | [6 empty] | 2020-01-20 05:43 | EDITOR
4003 | Tomoko Adachi | 249 | 2 | 9.4.2.300 | 82 | 7 | T | Y | 82 | 7 | 9.4.2.300 |  |  | Assaf Kasher |  |  | The length of the AID field is 35 bits and it isn't in octet length. The Length field of an element is in octet length. Add a reserved field with 5 bits somewhere (at the end?) and make it 4-octet length. | As in comment. |  | EDITOR | [6 empty] | 2020-01-20 05:43 | EDITOR
4004 | Tomoko Adachi | 249 | 2 | 9.4.2 |  |  | T | Y |  |  | 9.4.2 |  |  | Dibakar Das |  |  | Be aware of those elements, such as PASN Parameters element, having a field in variable length with no length notification can't be extended in the future amendments. | Add length notification to those variable length fields if there is a possilibility to extend the element in the future. |  | EDITOR | [6 empty] | 2020-01-20 06:13 | EDITOR
4005 | Tomoko Adachi | 249 | 2 | 9.4.2 |  |  | T | N |  |  | 9.4.2 |  |  | Dibakar Das |  |  | For example, Passive TB Ranging LCI Table element has multiple variable fields. Multiple variable fields without length notification will have a risk of misinterpretation and interoperability problem. If the group really wants to implement an element, the length should be explicitly stated for such fields. | As in comment. |  | EDITOR | [6 empty] | 2020-01-20 06:13 | EDITOR
4006 | Tomoko Adachi | 249 | 2 | 9.6.7.32 | 91 | 32 | E | Y | 91 | 32 | 9.6.7.32 |  | A | Editor |  |  | The instruction should say to add the paras at the end of this subclause. | Change it to read "Insert the following paragraphs at the ond of Clause 9.6.7.32:". | ACCEPTED (EDITOR: 2020-02-23 05:52:40Z) | EDITOR |  | Pending |  |  |  |  | 2020-02-23 05:53 | EDITOR
4007 | Tomoko Adachi | 249 | 2 | 9.6.7.32 | 92 | 6 | E | Y | 92 | 6 | 9.6.7.32 |  | A | Editor |  |  | The entire para should be underlined, as it is completely new to the baseline. | Underline the whole para. | ACCEPTED (EDITOR: 2020-02-23 05:53:56Z) | EDITOR |  | Pending |  |  |  |  | 2020-02-23 05:54 | EDITOR
4008 | Tomoko Adachi | 249 | 2 | 10.23.2.8 | 101 | 2 | E | Y | 101 | 2 | 10.23.2.8 |  |  | Editor |  |  | The instruction is not correct. | Change the instruction to read "Change the 1st paragraph as follows:". Delete line 3 and insert instead the following: "A frame exchange, in the context of multiple frame transmission in an EDCA TXOP, may be one of the following: -- ... -- Either". |  | EDITOR | [6 empty] | 2020-01-20 07:10 | EDITOR
4009 | Tomoko Adachi | 249 | 2 | 10.42.10.6 | 101 | 13 | E | Y | 101 | 13 | 10.42.10.6 |  | A | Editor |  |  | The instruction is not correct. P802.11ay D5.0 does not have the para starting from pp.ll 101.29 in this draft, so the para should be a newly added one. | Change the instruction to read "Change the first two paragraphs as follows:". Add an underline to the para starting from pp.ll 101.29. | ACCEPTED (EDITOR: 2020-02-23 05:58:01Z) | EDITOR |  | Pending |  |  |  |  | 2020-02-23 05:58 | EDITOR
4010 | Tomoko Adachi | 249 | 2 | 11.22.6.1 | 108 | 34 | E | Y | 108 | 34 | 11.22.6.1 |  | A | Editor |  |  | Delete extra period after the comma in line 34. | As in comment. | ACCEPTED (EDITOR: 2020-02-23 05:58:12Z) | EDITOR |  | Pending |  |  |  |  | 2020-02-23 05:58 | EDITOR
4011 | Tomoko Adachi | 249 | 2 | 11.22.6.1 | 109 | 1 | E | Y | 109 | 1 | 11.22.6.1 |  | A | Editor |  |  | Delete extra period in line 1. Delete the underline to the sentence starting from "The FTM procedure provides mechanisms ...". | As in comment. | ACCEPTED (EDITOR: 2020-02-23 05:58:38Z) | EDITOR |  | Pending |  |  |  |  | 2020-02-23 05:59 | EDITOR
4012 | Tomoko Adachi | 249 | 2 |  |  |  | G | N | [8 empty] | The draft still has lots of wrong instructions and those interrupt me from checking the technical contents. I might have missed more important issues... | [9 empty] | 2020-01-07 11:21
4013 | Vincent Knowles IV Jones | 249 | 2 | 27 | 197 |  | T | Y | 197 |  | 27 |  |  | Feng-Jiang |  |  | The 11az draft is making many changes to the PHY section of 11ax. Create a new section which describes the 11az PHY and do not modify Section 28. This will prevent the industry from 11ax interoperabiilty problems. | Create a new section which describes the 11az PHY and do not modify Section 28. |  | EDITOR | [6 empty] | 2020-01-20 06:26 | EDITOR
4014 | Vincent Knowles IV Jones | 249 | 2 | 27.3.17a | 202 | 28 | T | Y | 202 | 28 | 27.3.17a |  |  | Feng-Jiang |  |  | Limit the number of modes to improve the likelihood that companies will implement 11az. | Eliminate the 2xLTF+0.8GI. Please don't resolve this comment with some bogus explanation about the need to save overhead for such a short frame |  | EDITOR | [6 empty] | 2020-01-20 06:26 | EDITOR
4015 | Vincent Knowles IV Jones | 249 | 2 | 27.3.17a | 202 |  | T | Y | 202 |  | 27.3.17a |  |  | Feng-Jiang |  |  | There doesn't appear to be any PHY signaling that allows the PHY to distinguish HE Ranging NDPs from HE NDPs. This will increase client power consumption. | Add a PHY indication to distinguish HE Ranging NDP from HE NDP. |  | EDITOR | [6 empty] | 2020-01-20 06:26 | EDITOR
4016 | Vincent Knowles IV Jones | 249 | 2 | 27.3.17a | 203 |  | T | Y | 203 |  | 27.3.17a |  |  | Feng-Jiang |  |  | Improve the likelihood that this amendment will actually be adopted in the market. FTM is currently not a very widely adopted technology. Improve the chances that 11az will actually be implemented. Reduce modes. | Either eliminate Repetition (no LTF_REP) or only have LTF_REP=2. Eliminate the variable from Table 28-2a. |  | EDITOR | [6 empty] | 2020-01-20 06:26 | EDITOR
4017 | Vincent Knowles IV Jones | 249 | 2 | 27.3.17a | 202 | 23 | T | Y | 202 | 23 | 27.3.17a |  |  | Feng-Jiang |  |  | Improve the likelihood that this amendment will actually be adopted in the market. FTM is currently not a very widely adopted technology. Improve the chances that 11az will actually be implemented. Reduce modes. | Eliminate LTF_OFFSET |  | EDITOR | [6 empty] | 2020-01-20 06:26 | EDITOR
4018 | Vincent Knowles IV Jones | 249 | 2 | 27.3.17c | 205 |  | T | Y | 205 |  | 27.3.17c |  |  | Feng-Jiang |  |  | Introducing 8PSK into LTFs will be unique to all the other amendments (11g, 11n, 11ac, FTM, 11ax). | Redesign the Randomized LTF sequences so that 8PSK is not used. Use QPSK. |  | EDITOR | [6 empty] | 2020-01-20 06:26 | EDITOR
4019 | Yongho Seok | 249 | 2 | 26.5.2.5 | 196 | 24 | T | N | 196 | 24 | 26.5.2.5 | [5 empty] | The I2R Length subfield does not exist in the Common Info field of the Trigger frame. | Change from "I2R Length" to "Length". | [8 empty] | 2020-01-07 11:21
4020 | Yongho Seok | 249 | 2 | 26.15.2 | 196 | 29 | E | N | 196 | 29 | 26.15.2 |  | A | Editor |  |  | "as the soliciting PPDU when the soliciting PPDU a VHT PPDU or HT PPDU containing an FTM" Change as the following: "as the soliciting PPDU when the soliciting PPDU is a VHT PPDU..." | As in the comment. | ACCEPTED (EDITOR: 2020-02-23 05:59:47Z) | EDITOR |  | Pending |  |  |  |  | 2020-02-23 06:00 | EDITOR
4021 | Yoshio Urabe | 249 | 2 | 11.22.6.4.3.2 | 137 | 12 | E | N | 137 | 12 | 11.22.6.4.3.2 |  | A | Editor |  |  | Typo: a single (#1890) a Ranging Trigger frame | Remove "a" just before "Ranging Trigger frame" | ACCEPTED (EDITOR: 2020-02-24 07:35:47Z) | EDITOR |  | Pending |  |  |  |  | 2020-02-24 07:36 | EDITOR

## Title
IEEE P802.11 Wireless LANs
Submission
Designator: | doc.: IEEE 802.11-19/0431
Venue Date: | March 2019
First Author: | Roy Want
Subject: | Comments on TGaz/D1.0
Full Date: | 2019-03-11
Author(s): | Roy Want
| Company: | Google
Address
Phone:
Fax:
| email: | roywant@google.com
Abstract: | Status of comments on 11az D1.0 submitted as part of LB240.