## Title
IEEE P802.11 Wireless LANs
Submission
Designator: | doc.: IEEE 802.11-20/145r0
Venue Date: | January 2020
First Author: | Michael Montemurro, BlackBerry
Subject: | REVmd Working Group Comments for PHY ad-hoc
Full Date: | 2020-01-13
Author(s): | Name(s) | Michael Montemurro
| Company | BlackBerry
Address
Phone:
Fax:
| email: | mmontemurro@blackberry.com
Abstract:
This document contains comments in the "PHY ad hoc" group, submitted on REVmd initial SA Ballot..

## Revision History
Revision | Date | Description
0 | 2020-01-13 | Initial revision

## Anti-clogging
CID | Commenter | LB | Draft | Clause Number(C) | Page(C) | Line(C) | Type of Comment | Part of No Vote | Page | Line | Clause | Duplicate of CID | Resn Status | Assignee | Submission | Motion Number | Comment | Proposed Change | Resolution | Owning Ad-hoc | Comment Group | Ad-hoc Status | Ad-hoc Notes | Edit Status | Edit Notes | Edited in Draft | Last Updated | Last Updated By
4133 | Malinen, Jouni | 1001 | 3 | 12.4.7.4 | 2577 | 51 | T | No | 2577 | 51 | 12.4.7.4 |  | V | Jouni Malinen | 2154-11-19 |  | REVmd has added new fields and elements to SAE Authentication frames: Password Identifier element and Rejected Groups element. These are conditionally included at the end of the frame. Since these are preceded by conditionally included variable length (non-IE) field (Anti-Clogging Token field), parsing of the frame has become significantly more complex. This undesired complexity has resulted in need for 12.4.7.4 describing rules for how to parse the frame. This complexity could be avoided by replacing Anti-Clogging Token field with a new information element, say Anti-Clogging Token Container element, that would encapsulate the Anti-Clogging Token field and by mandating this new element to be used instead of the field whenever using SAE with Password Identifiers or H2E (i.e., the cases that use the new Password Identifier and Rejected Groups elements). This would result in all the non-IE fields being present and all the information elements being at the end of the frame which would simplify parsing significantly. | Incorporate changes from the "Proposed changes" section of https://mentor.ieee.org/802.11/dcn/19/11-19-2154-00-000m-sae-anti-clogging-token.docx | REVISED (PHY: 2020-01-13 22:14:48Z) - Incorporate the changes given in https://mentor.ieee.org/802.11/dcn/19/11-19-2154-02-000m-sae-anti-clogging-token.docx which clarifies anti-clogging token usage with password identifiers. | PHY | Anti-clogging | Ready for motion | PHY: 2020-01-13 22:14:40Z - status set to: Ready for motion PHY: 2019-12-20 15:42:42Z - status set to: Submission See CID 4726 |  |  |  | 2020-01-13 22:16 | PHY
4726 | RISON, Mark | 1001 | 3 | 12.4.7.4 |  |  | T | Yes |  |  | 12.4.7.4 |  | V | Jouni Malinen | 2154-11-19 |  | The approach used does not work in all cases, because the Scalar and Anti-Clogging Token fields are not elements, and hence could contain octet sequences that make them look like FFE, Finite Cyclic Group or Vendor Specific elements | Make the Scalar and Anti-Clogging fields self-identifying by making them elements, not fixed fields | REVISED (PHY: 2020-01-13 22:14:09Z) - Incorporate the changes given in https://mentor.ieee.org/802.11/dcn/19/11-19-2154-02-000m-sae-anti-clogging-token.docx which clarifies anti-clogging token usage with password identifiers. | PHY | Anti-clogging | Ready for motion | PHY: 2020-01-13 22:16:08Z - status set to: Ready for motion PHY: 2019-12-20 15:43:03Z - status set to: Submission |  |  |  | 2020-01-13 22:16 | PHY

## PHY Motion A
CID | Commenter | LB | Draft | Clause Number(C) | Page(C) | Line(C) | Type of Comment | Part of No Vote | Page | Line | Clause | Duplicate of CID | Resn Status | Assignee | Submission | Motion Number | Comment | Proposed Change | Resolution | Owning Ad-hoc | Comment Group | Ad-hoc Status | Ad-hoc Notes | Edit Status | Edit Notes | Edited in Draft | Last Updated | Last Updated By
4132 | Qi, Emily | 1001 | 3 | 12.4.4.1 | 2564 | 6 | T | Yes | 2564 | 6 | 12.4.4.1 |  | V | Jouni Malinen | 11-19/2156r1 |  | At 2564.6, it states: "For the purpose of interoperability, a STA shall support group 19, an ECC group defined over a 256-bit prime order field.". If a STA suggests group 19 and only group 19, it means that the STA only support group 19 therefore the AP shall not reject it. Perhaps, we should add a clarification. | Add a clarification after the quoted sentence ( 2564.6) or at 2564.11: "If group 19 is the only group that the SAE initiator proposes, a SAE peer shall not reject group 19." | REVISED (PHY: 2020-01-13 22:30:29Z) Incorporate the changes for CID 4132 in https://mentor.ieee.org/802.11/dcn/20/11-20-0127-03-000m-some-revmd-d3-security-comments.docx | PHY | PHY Motion A | Ready for motion | PHY: 2020-01-13 22:30:27Z - status set to: Ready for motion PHY: 2019-12-20 16:30:19Z - status set to: Submission |  |  |  | 2020-01-13 22:33 | PHY
4815 | Malinen, Jouni | 1001 | 3 | 12.4.5.4 | 2574 | 25 | T | Yes | 2574 | 25 | 12.4.5.4 |  | V | Jouni Malinen | 11-20/127r2 |  | The current definition of PMKID derivation for SAE is a bit ambiguous and strictly speaking invalid: PMKID = L((commit-scalar + peer-commit-scalar) mod r, 0, 128) That first argument to L is an integer in range 0..r-1. However, L() is defined to use a bit string as the first argument. This leaves it open what the length of such bit string is if there would be leading zeros in that (commit-scalar + peer-commit-scalar) mod r when comparing it to the order (or even worse in some cases, the prime). Conversion of that integer to a bit string should be noted here and explicitly the length of the bit string (how many zero bits to pad _from left_, I'd assume) so that it can be used unambiguously with L. This actually resulted in nonsensical result for groups 22-24 since all scalar to octet conversions used the length of the prime (in octets) as the length of the octet string and that included this case here with octet string considered to define the bit string for L() as well. That results in the PMKID being all zeros for those groups due to the "mod r" part making the result significantly smaller than the prime. I'd guess this was supposed to be defined in a manner that made the bit string be as many bits (or 8 * octets? hopefully same for all the groups we use) as there are in the order, not the prime. For example, 160 bits in case of group 22. kck_and_pmk derivation is even more confusing: kck_and_pmk = KDF-Hash-512(keyseed, "SAE KCK and PMK", (commit-scalar + peer-commit-scalar) mod r) That third argument to the KDF function is "Context" in 12.7.1.7.2 and that is defined a bit string. In practice, the HMAC-based definition of KDF cannot really use an arbitrary bit string, i.e., this has to be an octet string in practice. However, the length of that bit or octet string is not clear: it could be number of octets/bits in the prime (with left padding using zeros), number of octets/bits in the order (with left padding using zeros), or bit string without zero padding (with difficulties in HMAC implementation..). | Replace definitions with: keyseed = H(salt, k) context = (commit-scalar + peer-commit-scalar) mod r kck_and_pmk = KDF-Hash-Length(keyseed, "SAE KCK and PMK", context) KCK = L(kck_and_pmk, 0, Q) PMK = L(kck_and_pmk, Q, 256) where salt is either a series of 0 octets or a list of rejected groups (see 12.4.7.4 (Encoding and decoding of SAE Commit messages)). KDF-Hash-Length is the key derivation function defined in 12.7.1.6.2 (Key derivation function (KDF)) using the hash algorithm defined for H(). Q is the length of the digest of the H(), the hash function used. Length is Q plus 256. context is encoded as a bit string that is zero padded from left to as many full octets as is needed to encode r. The PMK identifier is defined as follows: PMKID = L(context, 0, 128) | REVISED (PHY: 2020-01-13 22:28:51Z) - Incorporate the changes for CID 4815 in https://mentor.ieee.org/802.11/dcn/20/11-20-0127-03-000m-some-revmd-d3-security-comments.docx which addresses PMKID derivation for SAE. | PHY | PHY Motion A | Ready for motion | PHY: 2020-01-13 22:28:58Z - status set to: Ready for motion PHY: 2019-12-20 16:17:39Z - status set to: Submission https://mentor.ieee.org/802.11/dcn/19/11-19-2156-01-000m-revmd-sponsor-ballot-comments.xls |  |  |  | 2020-01-13 22:42 | PHY

## CCA
CID | Commenter | LB | Draft | Clause Number(C) | Page(C) | Line(C) | Type of Comment | Part of No Vote | Page | Line | Clause | Duplicate of CID | Resn Status | Assignee | Submission | Motion Number | Comment | Proposed Change | Resolution | Owning Ad-hoc | Comment Group | Ad-hoc Status | Ad-hoc Notes | Edit Status | Edit Notes | Edited in Draft | Last Updated | Last Updated By
4739 | RISON, Mark | 1001 | 3 |  |  |  | T | Yes | [8 empty] | Some work was done in TGmc to make the description of all the flavours and interactions of CS clearer, but this didn't come to fruition. It should be attempted again | As it says in the comment |  | PHY | CCA | [5 empty] | 2020-01-13 17:27 | PHY
4743 | RISON, Mark | 1001 | 3 |  |  |  | T | Yes | [8 empty] | There are references to "physical carrier sense", "virtual carrier sense" and "physical CS" and "virtual CS" but the terms are never defined. Use "CS" rather than "carrier sense" except when defined etc. The terms PHYCS and PHYED are defined but barely used. There is a zoo of inconsistent terminology for "carrier sense", whch makes it hard to understand exactly what is meant where and how the various PHYs compare: CS, CCA, CS/CCA, energy detect, ED, PHYED, CCA-ED, CCA Mode 1-5. "CCA-ED" just confuses everyone, because everyone thinks it means CCA using ED, when in fact it means some wacko mode of operation in wacky regulatory domains/bands. There are also issues of editorial and technical consistency between the PHYs. | As it says in the comment |  | PHY | CCA | [5 empty] | 2020-01-13 17:26 | PHY

## CMMG
CID | Commenter | LB | Draft | Clause Number(C) | Page(C) | Line(C) | Type of Comment | Part of No Vote | Page | Line | Clause | Duplicate of CID | Resn Status | Assignee | Submission | Motion Number | Comment | Proposed Change | Resolution | Owning Ad-hoc | Comment Group | Ad-hoc Status | Ad-hoc Notes | Edit Status | Edit Notes | Edited in Draft | Last Updated | Last Updated By
4222 | RISON, Mark | 1001 | 3 | 25.5.7.1.3 | 3524 | 9 | T | Yes | 3524 | 9 | 25.5.7.1.3 | [5 empty] | "106" should be "10<sup>6</sup>", and the size of "440x10<sup>6</sup>" on the previous line should be made consistent with surrounding text | As it says in the comment |  | PHY | CMMG | [5 empty] | 2020-01-13 18:06 | PHY
4223 | RISON, Mark | 1001 | 3 | 25.6.9.2.3 | 3544 | 29 | T | Yes | 3544 | 29 | 25.6.9.2.3 | [5 empty] | "1320" is off by 6 orders of magnitude | Add " <mult> 10<sup>6</sup>" after the cited text. Also fix the size of "660x10<sup>6</sup>" on the same line to be consistent with surrounding text |  | PHY | CMMG | [5 empty] | 2020-01-13 18:06 | PHY
4225 | RISON, Mark | 1001 | 3 | 25.15.3 | 3566 | 29 | T | Yes | 3566 | 29 | 25.15.3 | [5 empty] | "540 " should be "540 MHz" | As it says in the comment |  | PHY | CMMG | [5 empty] | 2020-01-13 18:05 | PHY
4235 | RISON, Mark | 1001 | 3 | 25.6.5.5 | 3528 | 41 | T | Yes | 3528 | 41 | 25.6.5.5 | [5 empty] | "transmitted using duplication style" -- not defined | Change to "duplicated" |  | PHY | CMMG | [5 empty] | 2020-01-13 18:04 | PHY
4237 | RISON, Mark | 1001 | 3 | 25.5.1 | 3513 | 38 | T | Yes | 3513 | 38 | 25.5.1 | [5 empty] | " transmitted by CMMG SC MIMO" -- huh? | Change to " with MIMO" |  | PHY | CMMG | [5 empty] | 2020-01-13 18:04 | PHY
4559 | RISON, Mark | 1001 | 3 | 25.7.2.3 | 3545 | 44 | T | Yes | 3545 | 44 | 25.7.2.3 | [5 empty] | "A value of N in the Training Length field indicates that the AGC has 4N subfields and that the TRN- R/T field has 5N subfields." but 20.9.2.2.3 (referred to from Table 25-7--Fields in the CMMG SIG field) says "A value of N in the Training Length field indicates 4xN AGC subfields and that the TRN-R/T field has N TRN Units." so there is duplication and possibly also contradiction | Delete the xref to 20.9.2.2.3 in Table 25-7 |  | PHY | CMMG | Discuss | PHY: 2020-01-09 21:57:08Z - status set to: Discuss |  |  |  | 2020-01-09 22:08 | PHY
4693 | RISON, Mark | 1001 | 3 | 24 |  |  | T | Yes |  |  | 24 | [5 empty] | CID 2036 follow-up, are the 128s in Figures 24-2/5 correct? | As it says in the comment |  | PHY | CMMG | [5 empty] | 2020-01-13 17:35 | PHY
4714 | RISON, Mark | 1001 | 3 | 25.3.9.1 | 3504 | 5 | T | Yes | 3504 | 5 | 25.3.9.1 | [5 empty] | Table 25-7---Fields in the CMMG SIG field needs the same changes as made under CID 1351. However Assaf reports that it "requires (a lot of) more work because the scrambling is not mentioned in the encoding process." | Ask Assaf to kindly to the more work |  | PHY | CMMG | [5 empty] | 2020-01-13 17:31 | PHY

## DMG
CID | Commenter | LB | Draft | Clause Number(C) | Page(C) | Line(C) | Type of Comment | Part of No Vote | Page | Line | Clause | Duplicate of CID | Resn Status | Assignee | Submission | Motion Number | Comment | Proposed Change | Resolution | Owning Ad-hoc | Comment Group | Ad-hoc Status | Ad-hoc Notes | Edit Status | Edit Notes | Edited in Draft | Last Updated | Last Updated By
4076 | Hansen, Christopher | 1001 | 3 | 20.5.3.1.1 | 3111 | 42 | T | Yes | 3111 | 42 | 20.5.3.1.1 | [5 empty] | DMG SC modes defined in table 20-15 can be improved for better range. | Contribution to be provided. |  | PHY | DMG | [5 empty] | 2020-01-13 19:38 | PHY
4238 | RISON, Mark | 1001 | 3 | 20.9.2.2.3 | 3132 | 28 | T | Yes | 3132 | 28 | 20.9.2.2.3 | [5 empty] | "A value of 0 in the PPDU Type(#1379) field and a value of 0 in the Beam Tracking Request field indicate a BRP-RX PPDU(#1379)." is not clear. It might mean that either condition makes a PPDU into a BRP-RX PPDU, or that both conditions need to be met | Change to "A value of 0 in both the PPDU Type(#1379) field and the Beam Tracking Request field indicates a BRP-RX PPDU(#1379)." |  | PHY | DMG | [5 empty] | 2020-01-13 18:04 | PHY
4239 | RISON, Mark | 1001 | 3 | 20.9.2.2.3 | 3132 | 28 | T | Yes | 3132 | 28 | 20.9.2.2.3 | [5 empty] | "A value of 0 in the PPDU Type(#1379) field and a value of 0 in the Beam Tracking Request field indicate a BRP-RX PPDU(#1379)." is not clear. It might mean that either condition makes a PPDU into a BRP-RX PPDU, or that both conditions need to be met | Change to "A value of 0 in both the PPDU Type(#1379) field indicates a BRP-RX PPDU(#1379). A value of 0 in the Beam Tracking Request field indicates a BRP-RX PPDU(#1379)." |  | PHY | DMG | [5 empty] | 2020-01-13 18:04 | PHY
4446 | RISON, Mark | 1001 | 3 |  |  |  | T | Yes | [8 empty] | "AGC training field" -- no such field; should be "AGC field". Also should be "an AGC" not "a AGC" | As it says in the comment |  | PHY | DMG | [5 empty] | 2020-01-13 17:50 | PHY
4463 | RISON, Mark | 1001 | 3 | 20.3.5.1 | 3097 | 33 | T | Yes | 3097 | 33 | 20.3.5.1 | [5 empty] | "Tc (SC)" -- the "(SC)" is spurious | Delete the "(SC)". Also at 3462.61 |  | PHY | DMG | [5 empty] | 2020-01-13 17:44 | PHY
4816 | Torab, Payam | 1001 | 3 |  | 914 | 25 | T | Yes | 914 | 25 | [6 empty] | Unlike in other bands, Link Measrement Request and Link Measurement Report frames are not defined as Robust in DMG. As a result, these frames will not be encypted when management frame protection service is enabled in DMG. Also, these two frames are not defined as Class 1 frames in DMG, again unlike other bands. | After reviewing with past and present implementers, and existing certification programs, we have concluded these frames have never been used in products that also support 802.11 MFP, and have never been used as Class 1. We propose to remove this DMG exceptions by (1) defining Link Measurement Request and Report frames as Robust, and (2) making them Class 3. That is, same definition as in other bands. |  | PHY | DMG | Submission Required | PHY: 2020-01-09 21:45:43Z - status set to: Submission |  |  |  | 2020-01-13 22:44 | PHY
4817 | Torab, Payam | 1001 | 3 |  | 3688 | 26 | T | Yes | 3688 | 26 | [6 empty] | DMG only uses Extended Channel Switch Announcement; exclude DMG from PICS SM4.5 | Change the Status for SM4.5 from "CFSM:M" to "CFSM AND NOT CFDMG:M" |  | PHY | DMG | Discuss | PHY: 2020-01-09 21:40:39Z - status set to: Discuss Related for 4818 |  |  |  | 2020-01-13 17:21 | PHY
4818 | Torab, Payam | 1001 | 3 |  | 3824 | 27 | T | Yes | 3824 | 27 | [6 empty] | dot11Spectrum Mangement Required operation for DMG is incomplete. | Add DMG-specific missing pieces |  | PHY | DMG | Submission Required | PHY: 2020-01-09 21:40:07Z - status set to: Submission Link to 4817 |  |  |  | 2020-01-13 22:44 | PHY

## GAS
CID | Commenter | LB | Draft | Clause Number(C) | Page(C) | Line(C) | Type of Comment | Part of No Vote | Page | Line | Clause | Duplicate of CID | Resn Status | Assignee | Submission | Motion Number | Comment | Proposed Change | Resolution | Owning Ad-hoc | Comment Group | Ad-hoc Status | Ad-hoc Notes | Edit Status | Edit Notes | Edited in Draft | Last Updated | Last Updated By
4338 | RISON, Mark | 1001 | 3 |  |  |  | T | Yes | [8 empty] | We have both "GAS Query Request" and "GAS Query" but it is not clear how these differ | Throughout, change "GAS Query" not followed by "Request" or "Response" or "Fragment" to "GAS Query Request" |  | PHY | GAS | [5 empty] | 2020-01-13 17:57 | PHY
4339 | RISON, Mark | 1001 | 3 |  |  |  | T | Yes | [8 empty] | We have both "GAS Query Request" and "GAS Query" but it is not clear how these differ, and they don't seem to be frames anyway | Throughout, change "GAS Query" not followed by "Request" or "Response" or "Fragment" to "GAS query"; change "GAS Query Request" to "GAS query"; change "GAS Query Response" to "GAS query response" |  | PHY | GAS | [5 empty] | 2020-01-13 17:57 | PHY

## General
CID | Commenter | LB | Draft | Clause Number(C) | Page(C) | Line(C) | Type of Comment | Part of No Vote | Page | Line | Clause | Duplicate of CID | Resn Status | Assignee | Submission | Motion Number | Comment | Proposed Change | Resolution | Owning Ad-hoc | Comment Group | Ad-hoc Status | Ad-hoc Notes | Edit Status | Edit Notes | Edited in Draft | Last Updated | Last Updated By
4103 | Thomas, Angela | 1001 | 3 |  |  |  | T | Yes | [8 empty] | RAC comment: Throughout, change the spelling of Ethertype and EtherType to be consistent; the IEEE RA uses "Ethertype". |  |  | PHY | General | [5 empty] | 2020-01-13 18:08 | PHY
4104 | Thomas, Angela | 1001 | 3 |  | 208 | 445 | T | Yes | 208 | 445 | [6 empty] | RAC comment: In IEEE RA parlance, "CID" is "Company ID" | RAC comment: Change "CID company identifier" to "CID Company ID" |  | PHY | General | [5 empty] | 2020-01-13 18:08 | PHY
4105 | Thomas, Angela | 1001 | 3 |  | 212 | 15 | T | Yes | 212 | 15 | [6 empty] | RAC comment: In IEEE RA parlance, "OUI" is "Organizationally Unique Identifier" | RAC comment: Change "OUI organizationally unique identifier" to "Organizationally Unique Identifier" |  | PHY | General | [5 empty] | 2020-01-13 18:08 | PHY
4106 | Thomas, Angela | 1001 | 3 |  | 2432 | 63 | T | Yes | 2432 | 63 | [6 empty] | RAC comment: The reference to the EtherType web page should be corrected. | RAC comment: Change "A webpage maintained by the IEEE Registration Authority Committee allowing search of the public values of the Ethertype field is found at http://standards.ieee.org/develop/regauth/ethertype/public.html."to "The IEEE Registration Authority provides a public listing of EtherTypes and other identifiers at https://regauth.standards.ieee.org/standards-ra-web/pub/view.html#registries.' |  | PHY | General | [5 empty] | 2020-01-13 18:07 | PHY
4107 | Thomas, Angela | 1001 | 3 |  | 3571 | 11 | T | Yes | 3571 | 11 | [6 empty] | RAC comment: The IEEE RA generally prefers that links to RA tutorials point to the stable address of the RA tutorial set. | RAC comment: Change "This document is available from The Institute of Electrical and Electronics Engineers(http://standards.ieee.org/content/dam/ieee-standards/standards/web/documents/tutorials/eui.pdf)." to "This document is available the IEEE Registration Authority(https://standards.ieee.org/products-services/regauth/tut)." |  | PHY | General | [5 empty] | 2020-01-13 18:07 | PHY

## HT-VHT
CID | Commenter | LB | Draft | Clause Number(C) | Page(C) | Line(C) | Type of Comment | Part of No Vote | Page | Line | Clause | Duplicate of CID | Resn Status | Assignee | Submission | Motion Number | Comment | Proposed Change | Resolution | Owning Ad-hoc | Comment Group | Ad-hoc Status | Ad-hoc Notes | Edit Status | Edit Notes | Edited in Draft | Last Updated | Last Updated By
4429 | RISON, Mark | 1001 | 3 | 19.3.2 | 2996 | 39 | T | Yes | 2996 | 39 | 19.3.2 | [5 empty] | 11md: "19.3.2 PPDU format Two formats are defined for the PPDU: HT-mixed format and HT-greenfield format. These two formats are called HT formats. Figure 19-1 (PPDU format) shows the non-HT format and the HT formats. There is also an MCS 32 format" -- but MCS 32 is an HT format | Change the sentence starting "There is also an MCS 32 format" to "The HT formats can be used for MCS 32 that provides the lowest rate in a 40 MHz channel (see 19.3.11.11.5 (Transmission in MCS 32 format))" |  | PHY | HT-VHT | [5 empty] | 2020-01-13 22:49 | PHY
4604 | RISON, Mark | 1001 | 3 | 21.3.6 | 3175 | 8 | T | Yes | 3175 | 8 | 21.3.6 | [5 empty] | "For a VHT MU PPDU, NDBPS is undefined" -- so NDBPS only applies to HE SU PPDUs, so u will always be 0, so there is no point definining NDBPS,u | Delete NDBPS,u from Table 21-6 |  | PHY | HT-VHT | [5 empty] | 2020-01-13 22:52 | PHY
4598 | RISON, Mark | 1001 | 3 |  |  |  | T | Yes | [8 empty] | Do the rules on permissible transmission using optional feature Foo also need conditioning on dot11FooActivated? An example of where this is done is "An HT STA shall not transmit a frame in a PSDU with the TXVECTOR parameter(#2639) FORMAT set to HT_MF or HT_GF and TXVECTOR parameter FEC_CODING set to LDPC_CODING unless the RA of the frame corresponds to an HT STA for which the LDPC Coding Capability subfield of the HT Capabilities element received from that STA contained a value of 1 and dot11LDPCCodingOptionActivated is true (if there is more than one intended receiver, then this requirement applies for each intended receiver)." | As it says in the comment |  | PHY | HT-VHT | Submission Required | PHY: 2020-01-09 21:47:35Z - status set to: Submission |  |  |  | 2020-01-13 22:50 | PHY
4548 | RISON, Mark | 1001 | 3 |  |  |  | T | Yes | [8 empty] | Sometimes the signal extension is part of the PPDU (or "frame" or "packet"), sometimes it's after. The correct answer is that it's part of the PPDU | Fix 2974.50 "For ERP-OFDM modes, an ERP packet is followed by a period of no transmission with a duration of aSignalExtension called the signal extension.", 2998.14 "Transmissions of frames with the TXVECTOR parameter(#2639) NO_SIG_EXTN equal to false are followed by a period of no transmission for a duration of aSignalExtension." |  | PHY | HT-VHT | Submission Required | PHY: 2020-01-09 21:58:03Z - status set to: Submission |  |  |  | 2020-01-13 22:49 | PHY
4544 | RISON, Mark | 1001 | 3 | 21.3.8.3.5 | 3194 | 60 | T | Yes | 3194 | 60 | 21.3.8.3.5 | [5 empty] | "left" and "right" are not well-defined for frequencies; the correct terminology is "lower", "higher". LTF_left, for example, looks suspect | As it says in the comment |  | PHY | HT-VHT | Submission Required | PHY: 2020-01-09 22:00:08Z - status set to: Submission PHY: 2020-01-09 21:59:23Z - status set to: Discuss |  |  |  | 2020-01-13 22:50 | PHY
4535 | RISON, Mark | 1001 | 3 | 19.4.4 | 3079 | 16 | T | Yes | 3079 | 16 | 19.4.4 | [5 empty] | Table 19-25--HT PHY characteristics is not clear on slot time in 2G4 (what does short = and long = mean?) | As it says in the comment |  | PHY | HT-VHT | Submission Required | PHY: 2020-01-09 22:14:06Z - status set to: Submission |  |  |  | 2020-01-13 22:50 | PHY
4513 | RISON, Mark | 1001 | 3 | 19.3.11.11.5 | 3043 | 25 | T | Yes | 3043 | 25 | 19.3.11.11.5 | [5 empty] | 40 MHz non-HT duplicate and HT-MCS 32 will both achieve 3 dB power gain; typically, non-HT will have better PER performance because the L-LTF density [xxft] | Deprecate HT-MCS 32 |  | PHY | HT-VHT | Submission Required | PHY: 2020-01-09 22:19:13Z - status set to: Submission |  |  |  | 2020-01-13 22:50 | PHY
4477 | RISON, Mark | 1001 | 3 |  |  |  | T | Yes | [8 empty] | PHY-RXEND.ind is defined to be sent after any signal extension (" When a Signal Extension is present, the primitive is generated at the end of the Signal Extension."; "When receiving a signal extended PPDU, the PHY- RXEND.indication primitive shall be emitted a period of aSignalExtension after the end of the last symbol of the PPDU."). So the PHY receive procedures need to show the PHY-RXEND.ind as being after the SE | As it says in the comment |  | PHY | HT-VHT | Submission Required | PHY: 2020-01-09 22:22:28Z - status set to: Submission |  |  |  | 2020-01-13 22:50 | PHY
4459 | RISON, Mark | 1001 | 3 | 22.5 | 3318 | 14 | T | Yes | 3318 | 14 | 22.5 | [5 empty] | There is no question that TVHT might use signal extension (VHT doesn't) | Delete the aSignalExtension row in Table 22-25--TVHT PHY characteristics |  | PHY | HT-VHT | [5 empty] | 2020-01-13 22:50 | PHY
4692 | RISON, Mark | 1001 | 3 | 20 |  |  | T | Yes |  |  | 20 | [5 empty] | CID 2036 follow-up, are the 128s in Figures 20-4/8 correct | As it says in the comment |  | PHY | HT-VHT | [5 empty] | 2020-01-13 22:52 | PHY
4448 | RISON, Mark | 1001 | 3 |  |  |  | T | Yes | [8 empty] | "at the output of the antenna connector" -- an antenna has no IO | Change to "at the transmit antenna connector" throughout (5x) |  | PHY | HT-VHT | [5 empty] | 2020-01-13 22:49 | PHY
4022 | Seok, Yongho | 1001 | 3 | 21.3.8.2.2 | 3185 | 12 | T | Yes | 3185 | 12 | 21.3.8.2.2 | [5 empty] | For CBW20, N_SR is 28. And, Sk for CBW20 refers Equation 19-8. But, Sk in 19-8 is specifying {-26,26}. Values for -28, -27, 27, and 28 are not defined. | Please define Sk for -28, -27, 27, and 28. |  | PHY | HT-VHT | [5 empty] | 2020-01-13 22:49 | PHY
4368 | RISON, Mark | 1001 | 3 | 21.3.17.4.2 | 3235 | 12 | T | Yes | 3235 | 12 | 21.3.17.4.2 | [5 empty] | "When the RF LO is not at the center of the transmitted PPDU BW, the power measured at the location of the RF LO using resolution BW 312.5 kHz shall not exceed the maximum of -32 dB relative to the total transmit power and -20 dBm, or equivalently , where P is the transmit power per antenna in dBm, and NST is defined in Table 21-5" -- but NST is not mentioned anywhere in this bullet! | Delete ", and NST is defined in Table 21-5" in the cited text and "and NST is defined in Table 22-8 (Timing-related parameters)" at 3312.24 |  | PHY | HT-VHT | [5 empty] | 2020-01-13 22:49 | PHY
4322 | RISON, Mark | 1001 | 3 | 21.2.2 | 3145 | 22 | T | Yes | 3145 | 22 | 21.2.2 | [5 empty] | numberOfOctets is not a defined operator (also in Table 22-1 and Table 23-1) | Add a definition of the operator to 1.5 or C.1 |  | PHY | HT-VHT | [5 empty] | 2020-01-13 22:49 | PHY
4299 | RISON, Mark | 1001 | 3 | 19 |  |  | T | Yes |  |  | 19 | [5 empty] | "preamble" should really only be STF+LTF, but the HT one includes SIG fields. Maybe call the one with SIG fields the "PHY header"? | As it says in the comment |  | PHY | HT-VHT | [5 empty] | 2020-01-13 22:49 | PHY
4298 | RISON, Mark | 1001 | 3 | 19 |  |  | T | Yes |  |  | 19 | [5 empty] | It is confusing that a non-HT preamble is just STF+LTF while an HT preamble also includes SIG fields | As it says in the comment |  | PHY | HT-VHT | [5 empty] | 2020-01-13 22:49 | PHY
4296 | RISON, Mark | 1001 | 3 |  |  |  | T | Yes | [8 empty] | There are references to "HT training" and "non-HT training fields" and "HT-Training" and "HT-Training part I". Ditto "VHT training" | At the end of 19.3.9.3.1 add a para "The HT training fields are the HT-STF and HT-LTF fields.". In Figure 19-23 add " Part II" after the middle "HT-Training". In Figure 19-24 add " Part II" after the "HT-Training" at line 20 and change "TX HT Training Symbols" to "TX HT Training". At the end of 21.3.8.3.1 Introduction add a para "The VHT training fields are the VHT-STF and VHT-LTF fields.". In 21.3.19 PHY transmit procedure change first "VHT Training Symbols" to "VHT training" and second to "of symbols for the VHT training". In Figure 21-34--PHY transmit procedure for SU transmission change "VHT Training Symbols" to "VHT-Training". In Figure 21-35--PHY transmit state machine for SU transmission change "TX VHT Training Symbols" to "TX VHT Training". In 21.3.20 PHY receive procedure change "receiving the VHT training symbols" to "receiving the VHT training" |  | PHY | HT-VHT | [5 empty] | 2020-01-13 22:49 | PHY
4173 | RISON, Mark | 1001 | 3 | 19.3.11.11.2 | 3041 | 32 | T | Yes | 3041 | 32 | 19.3.11.11.2 | [5 empty] | "When a (Ed)beamforming steering matrix is applied, the Smoothing bit(#2370) should be set to 1. It may be set to 0 otherwise(#323)(#75)." is a bit confusing. Since the first sentence is a "should" it may be set to 0 in all cases, not just "otherwise" | Change the second cited sentence to "It shall be set to 0 otherwise." |  | PHY | HT-VHT | [5 empty] | 2020-01-13 22:49 | PHY
4172 | RISON, Mark | 1001 | 3 | 19.3.11.11.2 | 3041 | 32 | T | Yes | 3041 | 32 | 19.3.11.11.2 | [5 empty] | "When a (Ed)beamforming steering matrix is applied, the Smoothing bit(#2370) should be set to 1. It may be set to 0 otherwise(#323)(#75)." is a bit confusing. Since the first sentence is a "should" it may be set to 0 in all cases, not just "otherwise" | Change the second cited sentence to "It should be set to 0 otherwise." |  | PHY | HT-VHT | [5 empty] | 2020-01-13 22:49 | PHY
4171 | RISON, Mark | 1001 | 3 | 19.3.11.11.2 | 3041 | 32 | T | Yes | 3041 | 32 | 19.3.11.11.2 | [5 empty] | "When a (Ed)beamforming steering matrix is applied, the Smoothing bit(#2370) should be set to 1. It may be set to 0 otherwise(#323)(#75)." is a bit confusing. Since the first sentence is a "should" it may be set to 0 in all cases, not just "otherwise" | Change the second cited sentence to "It may be set to 0." |  | PHY | HT-VHT | [5 empty] | 2020-01-13 22:49 | PHY
4023 | Seok, Yongho | 1001 | 3 | 21.3.8.2.3 | 3185 | 60 | T | Yes | 3185 | 60 | 21.3.8.2.3 | [5 empty] | For CBW20, N_SR is 28. And, Lk for CBW20 refers Equation 19-11. But, Lk in 19-11 is specifying {-26,26}. Values for -28, -27, 27, and 28 are not defined. | Please define Lk for -28, -27, 27, and 28. |  | PHY | HT-VHT | [5 empty] | 2020-01-13 22:49 | PHY
4450 | RISON, Mark | 1001 | 3 | 19.5 | 3080 | 45 | T | Yes | 3080 | 45 | 19.5 | [5 empty] | N_TBPS is not used anywhere | Delete the last row of Table 19-26--Symbols used in MCS parameter tables |  | PHY | HT-VHT | [5 empty] | 2020-01-13 22:49 | PHY

## Legacy PHY
CID | Commenter | LB | Draft | Clause Number(C) | Page(C) | Line(C) | Type of Comment | Part of No Vote | Page | Line | Clause | Duplicate of CID | Resn Status | Assignee | Submission | Motion Number | Comment | Proposed Change | Resolution | Owning Ad-hoc | Comment Group | Ad-hoc Status | Ad-hoc Notes | Edit Status | Edit Notes | Edited in Draft | Last Updated | Last Updated By
4224 | RISON, Mark | 1001 | 3 |  |  |  | T | Yes | [8 empty] | The units of MULTICHANNEL_SAMPLING_RATE are unclear. Sometimes it's sample/s, sometimes unitless. Since Annex P says the sampling rate is MULTICHANNEL_SAMPLING_RATE sample/s, MULTICHANNEL_SAMPLING_RATE itself should be unitless | Delete " sample/s" in 15.4.5.11 Time of Departure accuracy, 16.3.7.10 Time of Departure accuracy, 17.3.9.9 Time of Departure accuracy, 19.3.18.8 Time of Departure accuracy, 20.5.4.1.2 Time of Departure accuracy, 21.3.17.5 Time of Departure accuracy, 23.3.16.5 Time of Departure accuracy, 24.5.4.1.2 Time of departure accuracy, 25.5.7.1.3 Time of Departure accuracy, 25.6.9.2.3 Time of Departure accuracy |  | PHY | Legacy PHY | [5 empty] | 2020-01-13 18:05 | PHY
4293 | RISON, Mark | 1001 | 3 |  |  |  | T | Yes | [8 empty] | Referring to fields in binary is not clear as to the ordering of bits. E.g. it is not clear what PPDU Type = 10 or 01 refers to, but there are other instances | As it says in the comment |  | PHY | Legacy PHY | [5 empty] | 2020-01-13 18:02 | PHY
4310 | RISON, Mark | 1001 | 3 |  |  |  | T | Yes | [8 empty] | Cf. 19/0336 on CIDs 2709-2711: it would be better for "preamble" to consistently mean "just the STFs and LTFs, not including SIGNAL", for all PHYs | As it says in the comment |  | PHY | Legacy PHY | [5 empty] | 2020-01-13 18:00 | PHY
4344 | RISON, Mark | 1001 | 3 | 17.3.9.3 | 2952 | 63 | T | Yes | 2952 | 63 | 17.3.9.3 | [5 empty] | "NOTE 2--For rules regarding TX center frequency leakage levels by VHT STAs, see 21.3.17.4.2 (Transmit center frequency leakage)." -- what about HT STAs then? Why does the OFDM PHY need to care about rules for VHT STAs? | Delete the cited NOTE, first para of 17.3.9.7.2 Transmitter center frequency leakage, NOTE 3 in 19.3.18.1 Transmit spectrum mask, first para of 19.3.18.7.2 Transmit center frequency leakage |  | PHY | Legacy PHY | [5 empty] | 2020-01-13 17:56 | PHY
4498 | RISON, Mark | 1001 | 3 | 18.3.5 | 2976 | 2 | T | Yes | 2976 | 2 | 18.3.5 | [5 empty] | "The PHY may also implement the ERP-OFDM modulations at rates of 9, 18, 36, 48, and 54 Mb/s." -- should be in terms of rx capability, as in previous sentence | Change to "The PHY may also be capable of receiving (#2183)the ERP-OFDM modulations at rates of 9, 18, 36, 48, and 54 Mb/s using this modulation and preamble." |  | PHY | Legacy PHY | Discuss | PHY: 2020-01-09 22:20:16Z - status set to: Discuss |  |  |  | 2020-01-09 22:21 | PHY
4523 | RISON, Mark | 1001 | 3 |  |  |  | T | Yes | [8 empty] | Text about "channel starting frequency" sometimes does not give the units (e.g. in 20.3.1), and is inconsistent as to case of channel, italicisation (e.g. none in 17.3.8.4.2), and presence of article | As it says in the comment |  | PHY | Legacy PHY | Submission Required | PHY: 2020-01-09 22:16:41Z - status set to: Submission |  |  |  | 2020-01-13 22:44 | PHY
4538 | RISON, Mark | 1001 | 3 |  |  |  | T | Yes | [8 empty] | There are references to "data part"s (with various capitalisations) but this term is not defined | Change "data part" (case-insensitively) to "Data field" throughout, except in Clause 17 where it should be "DATA field" |  | PHY | Legacy PHY | Submission Required | PHY: 2020-01-09 22:00:24Z - status set to: Submission |  |  |  | 2020-01-13 22:44 | PHY
4632 | RISON, Mark | 1001 | 3 |  |  |  | T | Yes | [8 empty] | CID 2177 follow-up. RSSI RXVECTOR param units should be specified. Some but not all PHYs say "RSSI is intended to be used in a relative manner, and it shall be a monotonically increasing function of the received power" but even for those PHYs it is not clear what the use of something that has no units is | As it says in the comment |  | PHY | Legacy PHY | [5 empty] | 2020-01-13 17:38 | PHY
4633 | RISON, Mark | 1001 | 3 |  |  |  | T | Yes | [8 empty] | CID 2712 follow-up. Other things in the PHY clauses are stated "is identical" -- do these need fixing too? | As it says in the comment |  | PHY | Legacy PHY | [5 empty] | 2020-01-13 17:38 | PHY
4753 | RISON, Mark | 1001 | 3 |  |  |  | T | Yes | [8 empty] | The description of the PHYCONFIG_VECTOR is missing for DSSS, HR/DSSS, ERP, DMG and TVHT | Add such a description |  | PHY | Legacy PHY | [5 empty] | 2020-01-13 17:24 | PHY
4786 | Hamilton, Mark | 1001 | 3 | 15.4.4.3 | 2881 | 15 | T | Yes | 2881 | 15 | 15.4.4.3 | [5 empty] | Figure 15-9 has gotten the arrows on the left side backwards. | Change the three "middle arrows" in the stack up on the left side, to go from right to left. |  | PHY | Legacy PHY | [5 empty] | 2020-01-13 17:23 | PHY

## MAC
CID | Commenter | LB | Draft | Clause Number(C) | Page(C) | Line(C) | Type of Comment | Part of No Vote | Page | Line | Clause | Duplicate of CID | Resn Status | Assignee | Submission | Motion Number | Comment | Proposed Change | Resolution | Owning Ad-hoc | Comment Group | Ad-hoc Status | Ad-hoc Notes | Edit Status | Edit Notes | Edited in Draft | Last Updated | Last Updated By
4694 | RISON, Mark | 1001 | 3 |  |  |  | T | Yes | [8 empty] | "the BSS with which the STA is associated " (8x) -- STAs are associated with APs, not with BSSes. They are members of BSSes | As it says in the comment |  | PHY | MAC | [5 empty] | 2020-01-13 17:34 | PHY
4721 | RISON, Mark | 1001 | 3 |  |  |  | T | Yes | [8 empty] | The whole "field" v. "subfield" thing is just a big inconsistent mess (e.g. in 9.4.2.171 Reduced Neighbor Report element some things in the Neighbor AP Information field are fields and some are subfields, and the TBTT Information Set [sub!]field contains one or more TBTT Information fields). There is no value in trying to make the distinction, because (a) the distinction is not made reliably and (b) it's not possible to make the distinction, because some things are subfields of X but are also the field that contains subfield Y | Change "subfield" to "field" throughout |  | PHY | MAC | [5 empty] | 2020-01-13 17:31 | PHY
4629 | RISON, Mark | 1001 | 3 |  |  |  | T | Yes | [8 empty] | "The RCPI encoding is defined in 15" should be referring directly to Clause 9, as in 16.3.8.6 Received Channel Power Indicator Measurement | Fix in 17.3.10.7 Received Channel Power Indicator Measurement and 20.3.10 Received channel power indicator (RCPI) measurement |  | PHY | MAC | [5 empty] | 2020-01-13 17:39 | PHY
4630 | RISON, Mark | 1001 | 3 |  |  |  | T | Yes | [8 empty] | Actually, the PHY doesn't have to have any particular encoding for the RCPI. It should pass the RCPI in dB to the MAC, and let the MAC worry about how to encode it over the air | In all the PHY Received Channel Power Indicator Measurement subclauses, delete the reference to how the RCPI is encoded. In all the PHY TX/RXVECTOR tables, say that the RCPI is returned with 0.5 dB precision |  | PHY | MAC | [5 empty] | 2020-01-13 17:39 | PHY
4635 | RISON, Mark | 1001 | 3 |  |  |  | T | Yes | [8 empty] | Many places that refer to Action frames should also refer to Action No Ack frames (e.g. AC setting) | As it says in the comment |  | PHY | MAC | [5 empty] | 2020-01-13 17:37 | PHY
4646 | RISON, Mark | 1001 | 3 |  |  |  | T | Yes | [8 empty] | It seems possible "beacon interval" has multiple meanings. This needs to be clarified | See 19/0856 discussion and |  | PHY | MAC | [5 empty] | 2020-01-13 17:37 | PHY
4445 | RISON, Mark | 1001 | 3 |  | 1011 | 8 | T | Yes | 1011 | 8 | [6 empty] | "For nonmesh STAs, the Channel Switch Count field either is set to the number of TBTTs until the STA sending the Channel Switch Announcement element switches to the new channel or is set to 0. (MDR2)A 1 indicates that the switch occurs immediately before the next TBTT. A 0 indicates that the switch occurs at any time after the frame containing the element is transmitted." is self-contradictory. If it switches before the next TBTT, the number of TBTTs until the switch was 0 | Change to "For nonmesh STAs, the Channel Switch Count field is set to the number of TBTTs until the STA sending the Channel Switch Announcement element switches to the new channel. (MDR2)1 indicates that the switch occurs immediately before the next TBTT. 0 indicates that the switch occurs at any time after the frame containing the element is transmitted." |  | PHY | MAC | [5 empty] | 2020-01-13 17:50 | PHY
4683 | RISON, Mark | 1001 | 3 |  |  |  | T | Yes | [8 empty] | The RTT as defined and used is not an RTT, it's a ToF. It has been argued that the term RTT is (mis)used in a "popular OS implementation", but there is more than one popular OS implementation, and in any case terminology misuse by an implementation, however popular, is not a justification for perpetuating an error | Change "RTT" to "ToF" and "round trip time" to "time of flight" throughout. Change "an RTT" to "a ToF" in Figure 11-37 |  | PHY | MAC | [5 empty] | 2020-01-13 17:35 | PHY
4436 | RISON, Mark | 1001 | 3 |  |  |  | T | Yes | [8 empty] | If we are keeping non-HT immediate block ack, we need to also cover HT-immediate block ack | Change 917.1 from "The Block Ack Policy subfield is set to 1 for immediate block ack" to "The Block Ack Policy subfield is set to 1 for immediate or HT-immediate block ack". At 1874.57 change "There are two types of block ack mechanisms: immediate and (#2289)HT-delayed. Immediate block" to "There are three types of block ack mechanisms: immediate, HT-immediate and (#2289)HT-delayed. Immediate and HT-immediate block". At 2266.55 change "immediate" to "HT-immediate". At 4404.22 change "HT-delayed or immediate block ack policy" to "HT-delayed, HT-immediate or immediate block ack policy" |  | PHY | MAC | [5 empty] | 2020-01-13 17:51 | PHY
4697 | RISON, Mark | 1001 | 3 |  |  |  | T | Yes | [8 empty] | CID 2316 follow-up. Re "beacon interval", need to distinguish "from one TBTT to the next" and "from one beacon to the next TBTT" from "a duration equal to the time between TBTTs, that may start at any time" | As it says in the comment |  | PHY | MAC | [5 empty] | 2020-01-13 17:34 | PHY
4699 | RISON, Mark | 1001 | 3 |  |  |  | T | Yes | [8 empty] | "remaining TXOP duration" is not well-defined. Maybe it's just TXNAV? | As it says in the comment |  | PHY | MAC | [5 empty] | 2020-01-13 17:33 | PHY
4710 | RISON, Mark | 1001 | 3 |  |  |  | T | Yes | [8 empty] | There are various references to "NDP frames" and "non-NDP frames". The first is a misnomer because NDPs are NDPs not frames; the second is pleonastic since all frames (MPDUs) are not NDPs | This appears to be some 11ah horror, so change all instances of "non-NDP frame" to "non-NDP-CMAC frame", all instances of "sounding NDP frame" to "sounding NDP", and all remainng instances of "NDP frame" to "NDP CMAC frame". Dieu reconnaitra les siens |  | PHY | MAC | [5 empty] | 2020-01-13 17:32 | PHY
4711 | RISON, Mark | 1001 | 3 |  |  |  | T | Yes | [8 empty] | We should not refer to PPDUs as frames, since this is needlessly confusing. "frame" should be a synonym for "MPDU" only | Change all references to "frame"s that are in fact PPDUs to "PPDU" |  | PHY | MAC | [5 empty] | 2020-01-13 17:32 | PHY
4719 | RISON, Mark | 1001 | 3 |  |  |  | T | Yes | [8 empty] | CID 1505 followup. This got rid of QLRC and QSRC, because they were not clearly specified and not actually implemented, but did not touch LRC and SLRC and SRC and SSRC, which suffer from the same problem. Note: DCF is not deprecated | Delete "LRC" and "SLRC" and "SRC" and "SSRC" throughout |  | PHY | MAC | [5 empty] | 2020-01-13 17:31 | PHY
4720 | RISON, Mark | 1001 | 3 |  |  |  | T | Yes | [8 empty] | CID 1505 follow-up. There are still references to short/long retry count(er) in 10.3.3: "The SSRC shall be incremented when any short retry count (SRC)" "The SLRC shall be incremented when any long retry count (LRC)" and in 11.8.3 "The short retry counter and long retry counter for the MSDU or A-MSDU are not affected." Also "A STA shall maintain a SRC and an LRC for each MSDU or MMPDU awaiting transmission." "The SRC for an MPDU [...]. This SRC and the SSRC shall be reset when [...]. The LRC for an MPDU [...]. This LRC and the SLRC shall be reset when" "Retries for failed transmission attempts shall continue until the SRC for the MPDU [...] or until the LRC for the MPDU [...]" in 10.3.4.4. Note: DCF is not deprecated | Delete all references to short/long retry count(er)s throughout |  | PHY | MAC | [5 empty] | 2020-01-13 17:31 | PHY
4682 | RISON, Mark | 1001 | 3 |  |  |  | T | Yes | [8 empty] | The RTT as defined and used is not an RTT, it's a ToF. Calling it an RTT confuses it with a different (less accurate) approach to measuing range, sometimes called 1-sided RTT | Change "RTT" to "ToF" and "round trip time" to "time of flight" throughout. Change "an RTT" to "a ToF" in Figure 11-37 |  | PHY | MAC | [5 empty] | 2020-01-13 17:35 | PHY
4277 | RISON, Mark | 1001 | 3 |  |  |  | T | Yes | [8 empty] | We have all of "BA session" (4x), "block ack session" (17x), "BlockAck session" (4x) (and none are defined) | Change all to "block ack session" and define the term |  | PHY | MAC | [5 empty] | 2020-01-13 18:02 | PHY
4178 | RISON, Mark | 1001 | 3 |  |  |  | T | Yes | [8 empty] | A BSSID is a characteristic of a BSS, not of an AP/STA. So "BSSID of" should not refer to an an AP/STA | As it says in the comment |  | PHY | MAC | [5 empty] | 2020-01-13 18:09 | PHY
4179 | RISON, Mark | 1001 | 3 |  |  |  | T | Yes | [8 empty] | A BSSID is a characteristic of a BSS, not of an AP/STA. So "BSSID of" should not refer to an an AP/STA | Change "BSSID of the target AP" to "BSSID of the target AP's BSS" throughout |  | PHY | MAC | [5 empty] | 2020-01-13 18:09 | PHY
4189 | RISON, Mark | 1001 | 3 |  |  |  | T | Yes | [8 empty] | The concept of a "short SSID" it not defined | In 6.3.3.3.2 change "Short SSID Indicator" to "Short SSID Indicator field" (2x), "The Short SSID" to "The short SSID". Change "9.4.2.170.3 Calculating the Short-SSID(11ai) The Short-SSID field is a 32-bit field. The value of the Short-SSID field(M101) is calculated over the SSID. The SSID is referred to as the calculation fields. " to "9.4.2.170.3 Calculating the short SSID(11ai) A short SSID is a 32-bit value calculated over an SSID. The SSID is referred to as the calculation fields. ". Change "a Short SSID" to "a short SSID" and "the 4-octet Short SSID" to "the short SSID" in 9.6.7.36 FILS Discovery frame format(11ai). Change "Short SSID" to "short SSID" in 11.46.2.2 FILS Discovery frame reception |  | PHY | MAC | [5 empty] | 2020-01-13 18:08 | PHY
4220 | RISON, Mark | 1001 | 3 |  |  |  | T | Yes | [8 empty] | The Timestamp field rule ("value of the STA's TSF timer at the time that the data symbol containing the first bit of the Timestamp field appears at the transmit antenna connector" or similar) is mentioned for S1G beacon (twice), PV1 probe rsp, probe rsp, beacon, DMG beacon, announce, timing advertisement but not for TIM frames | Add something to give the same rule for TIM frames as for (normal) beacons (and also for any other frames with a Timestamp field whose contents are not clearly specified) |  | PHY | MAC | [5 empty] | 2020-01-13 18:06 | PHY
4227 | RISON, Mark | 1001 | 3 |  |  |  | T | Yes | [8 empty] | Mark HAMILTON claims we need a definition of "minimum/receive/receiver sensitivity" | As it says in the comment |  | PHY | MAC | [5 empty] | 2020-01-13 18:05 | PHY
4462 | RISON, Mark | 1001 | 3 |  |  |  | T | Yes | [8 empty] | "of all MSDUs and A-MSDUs buffered at the STA". A STA does not buffer A-MSDUs. The things it receives via MA-UNITDATA.request are MSDUs, and those are the things it buffers prior to transmission Change the cited text to "of all MSDUs buffered at the STA" | Delete "or A-MSDUs" in 9.2.4.1.8 More Data subfield (4x), 9.2.4.5.6 Queue Size subfield, 9.2.4.5.8 AP PS Buffer State subfield |  | PHY | MAC | [5 empty] | 2020-01-13 17:43 | PHY
4266 | RISON, Mark | 1001 | 3 |  |  |  | T | Yes | [8 empty] | It should be clearer that it is not possible to change the basic rate/MCS set for the lifetime of the BSS | As it says in the comment |  | PHY | MAC | [5 empty] | 2020-01-13 18:03 | PHY
4177 | RISON, Mark | 1001 | 3 |  |  |  | T | Yes | [8 empty] | "BSSID of the [something] frame" -- a frame does not have a BSSID, it has a BSSID field | Change "BSSID" to "BSSID field" in the cited text in 9.4.2.45 Multiple BSSID element, 9.3.2.1.2 Address and BSSID fields, 9.4.2.146 Cluster Report element, 10.40.4 Cluster report and rescheduling (and change "of the received DMG Beacon" to "of the received DMG Beacon frame"), 11.10.15.3 Measurement pilot usage by a STA, 11.16 20/40 BSS Coexistence Management frame usage, 11.25.1.1 Overview, C.3 (for dot11BeaconRprtBSSID) |  | PHY | MAC | [5 empty] | 2020-01-13 19:34 | PHY
4340 | RISON, Mark | 1001 | 3 |  |  |  | T | Yes | [8 empty] | There are still a lot of "MCS"es. These need to be qualified with the PHY, to avoid confusion, except in generic contexts (e.g. 10.6.6.5.2 Selection of a rate or MCS) | As it says in the comment |  | PHY | MAC | [5 empty] | 2020-01-13 17:57 | PHY
4363 | RISON, Mark | 1001 | 3 |  |  |  | T | Yes | [8 empty] | The use of "or both" (57x) implies that uses of "or" without and "or both" are exclusive, but this is not the case | Delete "or both" throughout |  | PHY | MAC | [5 empty] | 2020-01-13 17:55 | PHY
4394 | RISON, Mark | 1001 | 3 |  |  |  | T | Yes | [8 empty] | There are ~11 instances of "current ESS", but this is not defined | As it says in the comment |  | PHY | MAC | [5 empty] | 2020-01-13 17:54 | PHY
4395 | RISON, Mark | 1001 | 3 |  |  |  | T | Yes | [8 empty] | There are ~11 instances of "current ESS", but this is not defined | Change each to "ESS of which the STA is a member" (if you accept STAs can be members of an ESS, not just of a BSS) |  | PHY | MAC | [5 empty] | 2020-01-13 17:54 | PHY
4399 | RISON, Mark | 1001 | 3 |  |  |  | T | Yes | [8 empty] | Constructs of the form "may do X by doing Y" are ambiguous because the might mean "if you do X, then Y might happen" or "if you do X, then Y will happen" | As it says in the comment |  | PHY | MAC | [5 empty] | 2020-01-13 17:54 | PHY
4423 | RISON, Mark | 1001 | 3 |  |  |  | T | Yes | [8 empty] | How does a "duration time" or "time duration" differ from a "duration" | Change "duration time" and "time duration" to "duration" throughout |  | PHY | MAC | [5 empty] | 2020-01-13 17:52 | PHY
4260 | RISON, Mark | 1001 | 3 |  |  |  | T | Yes | [8 empty] | "existing"/"established" is usually otiose when it refers to agreements, BSSes, etc. since behaviour is generally about the present, not the past or future | As it says in the comment |  | PHY | MAC | [5 empty] | 2020-01-13 18:03 | PHY

## MESH
CID | Commenter | LB | Draft | Clause Number(C) | Page(C) | Line(C) | Type of Comment | Part of No Vote | Page | Line | Clause | Duplicate of CID | Resn Status | Assignee | Submission | Motion Number | Comment | Proposed Change | Resolution | Owning Ad-hoc | Comment Group | Ad-hoc Status | Ad-hoc Notes | Edit Status | Edit Notes | Edited in Draft | Last Updated | Last Updated By
4425 | RISON, Mark | 1001 | 3 | 14.9.2 | 2801 |  | T | Yes | 2801 |  | 14.9.2 | [5 empty] | It is not clear what a "standard size" is. Also there is duplication for ef | In the referenced subclause delete "standard " in "standard size" (2x), delete "for a (#1556)nominal frame containing a frame body of size Bt" and change "It represents the estimated data rate" to "It is the estimated data rate" |  | PHY | MESH | [5 empty] | 2020-01-13 17:52 | PHY

## MIB
CID | Commenter | LB | Draft | Clause Number(C) | Page(C) | Line(C) | Type of Comment | Part of No Vote | Page | Line | Clause | Duplicate of CID | Resn Status | Assignee | Submission | Motion Number | Comment | Proposed Change | Resolution | Owning Ad-hoc | Comment Group | Ad-hoc Status | Ad-hoc Notes | Edit Status | Edit Notes | Edited in Draft | Last Updated | Last Updated By
4301 | RISON, Mark | 1001 | 3 |  |  |  | T | Yes | [8 empty] | "When MAX-ACCESS is read-only, the MIB attribute value may be updated by the PLME and read from the MIB attribute by management entities. When MAX-ACCESS is read-write, the MIB attribute may be read and written by management entities but shall not be updated by the PLME." has some odd numerology; specifically it only appears for PHYs in odd-numbered clauses above 20 | Add the cited text to the end of the PHY MIB subclause of the other PHYs |  | PHY | MIB | [5 empty] | 2020-01-13 18:00 | PHY
4706 | RISON, Mark | 1001 | 3 |  |  |  | T | Yes | [8 empty] | According to 18/1636r0, "There is no reference to dot11STACivicLocation in main body of the standard. The same thing apply to dot11STACivicLocationType. Furthermore, it seems that dot11STACivicLocationConfigTable is poorly defined and probably does not pass MIB compilation. In description of "dot11RMCivicConfigured", there is a reference to dot11STACivicLocationEntry. However, dot11STACivicLocationEntry is not defined anywhere." | As it says in the comment |  | PHY | MIB | [5 empty] | 2020-01-13 17:32 | PHY
4755 | RISON, Mark | 1001 | 3 |  |  |  | T | Yes | [8 empty] | There are millions of MIB variables/tables to do with LCIs and civic locations, and it is not clear which are used in which contexts (TVWS, DSE, FTM, neighbour report, etc.) | Add some words to the parent MIB node to disambiguate them all (including the way in which/why an index is used, where an index is used) |  | PHY | MIB | [5 empty] | 2020-01-13 17:24 | PHY

## Obsolete
CID | Commenter | LB | Draft | Clause Number(C) | Page(C) | Line(C) | Type of Comment | Part of No Vote | Page | Line | Clause | Duplicate of CID | Resn Status | Assignee | Submission | Motion Number | Comment | Proposed Change | Resolution | Owning Ad-hoc | Comment Group | Ad-hoc Status | Ad-hoc Notes | Edit Status | Edit Notes | Edited in Draft | Last Updated | Last Updated By
4041 | Adachi, Tomoko | 1001 | 3 |  |  |  | T | Yes | [8 empty] | ATIM is not useful at all and gives only harm to IBSS operation. | Delete ATIM operation throughout the draft. |  | PHY | Obsolete | [5 empty] | 2020-01-13 19:39 | PHY
4151 | Aboulmagd, Osama | 1001 | 3 |  | 4394 | 1 | T | Yes | 4394 | 1 | [6 empty] | Annex G is becoming obsolete and is very difficult to follow. The attribute table is totally arbitrary and doesn't follow any rules. It was written in the past by a single person and now is starting to diverge since many amendments are trying to modify the Annex. Additionally the sequences can better be followed in the corresponding Clauses which is easier to follow and perhaps more accurate. | Delete Annex G |  | PHY | Obsolete | [5 empty] | 2020-01-13 19:35 | PHY
4438 | RISON, Mark | 1001 | 3 |  |  |  | T | Yes | [8 empty] | There are no implementations of HT-delayed BA. HT-delayed BA is not useful, as it impairs throughput. Note: hypothetical use of HT-delayed BA by amendments to 802.11-202x is not relevant to REVmd | Delete the HT-delayed BA feature |  | PHY | Obsolete | [5 empty] | 2020-01-13 17:51 | PHY
4439 | RISON, Mark | 1001 | 3 |  |  |  | T | Yes | [8 empty] | There are no implementations of HT-delayed BA. HT-delayed BA is not useful, as it impairs throughput. Note: hypothetical use of HT-delayed BA by amendments to 802.11-202x is not relevant to REVmd | Delete 10.25.7 HT-delayed block ack extensions |  | PHY | Obsolete | [5 empty] | 2020-01-13 17:51 | PHY
4729 | RISON, Mark | 1001 | 3 | 12 |  |  | T | Yes |  |  | 12 | [5 empty] | WEP and TKIP should be removed from the standard | Delete 12.3.2 and 12.5.2 |  | PHY | Obsolete | [5 empty] | 2020-01-13 17:29 | PHY
4730 | RISON, Mark | 1001 | 3 | 12 |  |  | T | Yes |  |  | 12 | [5 empty] | WEP and TKIP should be removed from the standard | As it says in the comment |  | PHY | Obsolete | [5 empty] | 2020-01-13 17:29 | PHY
4737 | RISON, Mark | 1001 | 3 |  |  |  | T | Yes | [8 empty] | The material on deprecated/obsolete features is not being maintained, so has errors | At 9.31 after "Generally, features that are marked deprecated or obsolete are not maintained." add "The reader is cautioned that this means that there might be technical errors in the material describing these features." |  | PHY | Obsolete | [5 empty] | 2020-01-13 17:27 | PHY

## Operating Classes
CID | Commenter | LB | Draft | Clause Number(C) | Page(C) | Line(C) | Type of Comment | Part of No Vote | Page | Line | Clause | Duplicate of CID | Resn Status | Assignee | Submission | Motion Number | Comment | Proposed Change | Resolution | Owning Ad-hoc | Comment Group | Ad-hoc Status | Ad-hoc Notes | Edit Status | Edit Notes | Edited in Draft | Last Updated | Last Updated By
4108 | hervieu, Lili | 1001 | 3 |  |  |  | T | Yes | [8 empty] | On December 12th 2019, the FCC issued a Notice of Proposed Rulemaking proposing the lower 45 megahertz of the 5.9 GHz band for unlicensed uses (not under DFS rules). | The Annex E Table E-1 and Table E-4 shall be updated to take into account the additional 169, 173, and 177 channels, providing 2 additional 40 MHz channels, 1 additional 80 MHz channel and 1 additional 160 MHz channels. |  | PHY | Operating Classes | [5 empty] | 2020-01-13 19:36 | PHY
4169 | RISON, Mark | 1001 | 3 |  |  |  | T | Yes | [8 empty] | There needs to be a delay before initial transmission (even of a beacon) after channel switch in order not to collide with transmissions in progress on the new channel since the STA doesn't have the NAV | At the end of 11.8.9 Channel Switch Announcement element operation add a para "A STA that has switched to a new channel shall not transmit until the ProbeDelay time has expired or a PHY-RXSTART.indication primitive has been received." |  | PHY | Operating Classes | [5 empty] | 2020-01-13 19:35 | PHY
4170 | RISON, Mark | 1001 | 3 |  |  |  | T | Yes | [8 empty] | There needs to be a delay before initial transmission (even of a beacon) after channel switch in order not to collide with transmissions in progress on the new channel since the STA doesn't have the NAV | At the end of 11.8.9 Channel Switch Announcement element operation add a para "A STA that has switched to a new channel shall not transmit until the ProbeDelay time has expired or a PHY-RXSTART.indication primitive has been received." and similarly in 10.46.4 S1G BSS channel switching methods, 11.8.8.4 MBSS channel switching, 11.9 Extended channel switching (ECS), 11.21.6 TDLS channel switching |  | PHY | Operating Classes | [5 empty] | 2020-01-13 19:34 | PHY
4458 | RISON, Mark | 1001 | 3 |  |  |  | T | Yes | [8 empty] | Re Supported Operating Classes, in the MLME SAP, it's sometimes "This parameter is present if dot11ExtendedChannelSwitchAct ivated is true; otherwise not present." but sometimes "This parameter is present if dot11ExtendedChannelSwitchActivated is true.". In the Beacon/Probe Request/Response frame, though, it's "The Supported Operating Classes element is present if dot11ExtendedChannelSwitchActivated is true. The Supported Operating Classes element is optionally present if dot11TVHTOptionImplemented is true." [why in Response?] and in the (Re)Association Request frame it's "The Supported Operating Classes element is present if dot11ExtendedChannelSwitchActivated is true." | As it says in the comment |  | PHY | Operating Classes | [5 empty] | 2020-01-13 17:46 | PHY
4732 | RISON, Mark | 1001 | 3 |  |  |  | T | Yes | [8 empty] | The distinction between "BSS bandwidth", "operating channel width" and "BSS operating channel width" is not clear | As it says in the comment |  | PHY | Operating Classes | [5 empty] | 2020-01-13 17:29 | PHY
4736 | RISON, Mark | 1001 | 3 |  |  |  | T | Yes | [8 empty] | CID 1446 clarifies that an operating class defines four things. However, this is not compatible with the resolution of some previous comments related to operating classes | Review previous comments on operating classes and address those whose resolution is not compatible with the definition in E.1 |  | PHY | Operating Classes | [5 empty] | 2020-01-13 17:28 | PHY

## Powersave
CID | Commenter | LB | Draft | Clause Number(C) | Page(C) | Line(C) | Type of Comment | Part of No Vote | Page | Line | Clause | Duplicate of CID | Resn Status | Assignee | Submission | Motion Number | Comment | Proposed Change | Resolution | Owning Ad-hoc | Comment Group | Ad-hoc Status | Ad-hoc Notes | Edit Status | Edit Notes | Edited in Draft | Last Updated | Last Updated By
4750 | RISON, Mark | 1001 | 3 |  |  |  | T | Yes | [8 empty] | Discussions related to CID 7592 and 7593 in mc have revealed that the description of legacy PS and U-APSD is hopelessly muddled in terms of things like how PS-Polls operate for U-APSD and duplication of statements and consistency of description | Refactor the wording |  | PHY | Powersave | [5 empty] | 2020-01-13 17:25 | PHY
4756 | RISON, Mark | 1001 | 3 |  |  |  | T | Yes | [8 empty] | There seem to be at least three flavours of awake window: mesh, TDLS and DMG (and there has been a suggestion in TGmd that there are also IBSS awake windows, though the term does not appear). The first seems to be so denoted, but the others not | Add "TDLS" or "DMG" before "awake window" where "mesh" is not present there |  | PHY | Powersave | [5 empty] | 2020-01-13 17:23 | PHY

## Privacy
CID | Commenter | LB | Draft | Clause Number(C) | Page(C) | Line(C) | Type of Comment | Part of No Vote | Page | Line | Clause | Duplicate of CID | Resn Status | Assignee | Submission | Motion Number | Comment | Proposed Change | Resolution | Owning Ad-hoc | Comment Group | Ad-hoc Status | Ad-hoc Notes | Edit Status | Edit Notes | Edited in Draft | Last Updated | Last Updated By
4027 | Kasher, Assaf | 1001 | 3 | 17.3.5.5 | 2939 | 60 | T | Yes | 2939 | 60 | 17.3.5.5 | [5 empty] | "when the STA's MAC address is changed" - how does the PHY know the MAC address have chagned? | Add a field to the TXVECTOR that indicates MAC Address change - see 11-18-2165r5 |  | PHY | Privacy | [5 empty] | 2020-01-13 19:41 | PHY
4028 | Kasher, Assaf | 1001 | 3 | 17.3.5.5 | 2939 | 60 | T | Yes | 2939 | 60 | 17.3.5.5 | [5 empty] | "scrambler shall be reset" - what does reset mean? Certainly not set the scarmbler shift register to be all zeros. | Define that the intent is that the scrambler is not initialized to the state it had at the end of the last transmitted PPDU - see 11-18-2165r5 |  | PHY | Privacy | [5 empty] | 2020-01-13 19:41 | PHY
4029 | Kasher, Assaf | 1001 | 3 | 12.2.10 | 2554 | 10 | T | Yes | 2554 | 10 | 12.2.10 | [5 empty] | "the OFDM scrmabler shall be reseeded ..." how would the PHY be aware that a "reseeding" should happen? What does reseeding mean? | Add a sentence that a TXVECTOR field is set when a MAC address change occur - see 11-18-2165r5 |  | PHY | Privacy | [5 empty] | 2020-01-13 19:40 | PHY
4039 | Montemurro, Michael | 1001 | 3 | 12.2.10 | 2553 | 48 | T | Yes | 2553 | 48 | 12.2.10 | [5 empty] | With the introduction of MAC privacy enhancements, there was no new primitive defined to allow the SME to change the MAC address. This work should align with previous work done by the IEEE 1609 working group (which do define a primitive to change the an IEEE 802.11 MAC address) | Submitter will create a contribution to define a primitive to allow the SME to change the MAC address. |  | PHY | Privacy | [5 empty] | 2020-01-13 19:40 | PHY
4040 | Montemurro, Michael | 1001 | 3 | 12.6.10.3 | 2635 | 9 | T | Yes | 2635 | 9 | 12.6.10.3 | [5 empty] | During the development of REVmd, there was a proposal to allow PMKSA caching while a STA was changing its MAC address (see https://mentor.ieee.org/802.11/dcn/19/11-19-0586-07-000m-pmksa-caching-and-mac-randomization.docx). This proposal was not finalized. It would be desirable for this proposal to be completed in REVmd. | Submitter will create a contribution to define how PMKSA caching works while a STA is changing its MAC address. |  | PHY | Privacy | [5 empty] | 2020-01-13 19:40 | PHY
4704 | RISON, Mark | 1001 | 3 | 17.3.5.5 | 2939 | 60 | T | Yes | 2939 | 60 | 17.3.5.5 | [5 empty] | CID 2051 made valid comments: "If dot11MACPrivacyActivated is true, the initial state of the scrambler shall be reset when the STA's MAC address is changed." - There are a few problems here: 1) How does the PHY know that the MAC address have chagned. 2) If it is supposed to be pseudo-random, what does resetting it mean? 3) sometimes the scrambler initialization conveys information - how does that reconcile with resetting? | Make the changes in 18/2165r4 |  | PHY | Privacy | [5 empty] | 2020-01-13 17:33 | PHY
4705 | RISON, Mark | 1001 | 3 | 17.3.5.5 | 2939 | 60 | T | Yes | 2939 | 60 | 17.3.5.5 | [5 empty] | CID 2051 made valid comments: "If dot11MACPrivacyActivated is true, the initial state of the scrambler shall be reset when the STA's MAC address is changed." - There are a few problems here: 1) How does the PHY know that the MAC address have chagned. 2) If it is supposed to be pseudo-random, what does resetting it mean? 3) sometimes the scrambler initialization conveys information - how does that reconcile with resetting? | Make the changes in 18/2165r4 with editorial tweaks |  | PHY | Privacy | [5 empty] | 2020-01-13 17:33 | PHY

## Public Action Frames
CID | Commenter | LB | Draft | Clause Number(C) | Page(C) | Line(C) | Type of Comment | Part of No Vote | Page | Line | Clause | Duplicate of CID | Resn Status | Assignee | Submission | Motion Number | Comment | Proposed Change | Resolution | Owning Ad-hoc | Comment Group | Ad-hoc Status | Ad-hoc Notes | Edit Status | Edit Notes | Edited in Draft | Last Updated | Last Updated By
4476 | RISON, Mark | 1001 | 3 | 12.6.20 | 2642 | 1 | T | Yes | 2642 | 1 | 12.6.20 | [5 empty] | "When a Public Action frame is transmitted for which a Protected Dual of Public Action frame is defined, (see 9.6.10 (Protected Dual of Public Action frames) (The Protected Dual of Public Action frame is defined to allow robust STA-STA communications of the same information that is conveyed in Action frames that are not robust (see 9.4.1.11 (Action field)). A Public Action field, in the octet immediately after the Category field, differentiates the Protected Dual of Public Action frame formats. The defined Protected Dual of Public Action frames are listed in Table 9-403 (Public Action field values defined for Protected Dual of Public Action frames).)), which variant (i.e., protected or not protected) is used depends on the setting of the "Protected" parameter of the corresponding MLME .request or .confirm primitive." is incomprehensible (huge sentence with further sentences inside parens). I'm not sure what it's trying to say, and I'm not even sure the parens balance | Change to "The Protected Dual of Public Action frame is defined to allow robust STA-STA communications of the same information that is conveyed in Action frames that are not robust (see 9.6.10 (Protected Dual of Public Action frames)). A Public Action field, in the octet immediately after the Category field, differentiates the Protected Dual of Public Action frame formats. The defined Protected Dual of Public Action frames are listed in Table 9-403 (Public Action field values defined for Protected Dual of Public Action frames). When a Public Action frame is transmitted for which a Protected Dual of Public Action frame is defined (see 9.4.1.11 (Action field)), which variant (i.e., protected or not protected) is used depends on the setting of the "Protected" parameter of the corresponding MLME .request or .confirm primitive." |  | PHY | Public Action Frames | Submission Required | PHY: 2020-01-09 22:25:07Z - status set to: Submission PHY: 2020-01-09 22:24:43Z - status set to: Discuss |  |  |  | 2020-01-13 22:44 | PHY

## QoS
CID | Commenter | LB | Draft | Clause Number(C) | Page(C) | Line(C) | Type of Comment | Part of No Vote | Page | Line | Clause | Duplicate of CID | Resn Status | Assignee | Submission | Motion Number | Comment | Proposed Change | Resolution | Owning Ad-hoc | Comment Group | Ad-hoc Status | Ad-hoc Notes | Edit Status | Edit Notes | Edited in Draft | Last Updated | Last Updated By
4271 | RISON, Mark | 1001 | 3 |  |  |  | T | Yes | [8 empty] | An AP needs 2 MIB tables for EDCA: one for itself and one for what it will signal to non-AP STAs. The former is dot11QAPEDCATable but the latter is not dot11EDCATable because this is defined as being set from an incoming EDCA Parameter Set element | Update dot11EDCATable so that at an AP it is used to define the EDCA parameters that are signalled to associated STAs |  | PHY | QoS | [5 empty] | 2020-01-13 18:02 | PHY
4291 | RISON, Mark | 1001 | 3 |  |  |  | T | Yes | [8 empty] | CID 2262 got rid of the PCF, but there are still lots of "+CF-Poll", "QoS CF-Poll", "CF-Ack", etc., which are only used under the PCF. There is also still a CF pollable definition and dot11QosCFPolls* MIB variables. These all need to go | As it says in the comment |  | PHY | QoS | [5 empty] | 2020-01-13 18:02 | PHY
4325 | RISON, Mark | 1001 | 3 |  |  |  | T | Yes | [8 empty] | "AC parameters" is not a defined thing; should be "EDCA parameters" (5x) | As it says in the comment |  | PHY | QoS | [5 empty] | 2020-01-13 17:58 | PHY
4453 | RISON, Mark | 1001 | 3 |  |  |  | T | Yes | [8 empty] | "The QoS Action field is defined in 9.6.3.1 (General). representing ADDTS Reserve Response. The (#2110)Higher Layer Stream ID element is defined in 9.4.2.124 (Higher Layer Stream ID element). The Status Code field is defined in 9.4.1.9 (Status Code field)." is too vague. Needs to refer to specific contents. Similarly in other locations | As it says in the comment |  | PHY | QoS | [5 empty] | 2020-01-13 17:46 | PHY
4525 | RISON, Mark | 1001 | 3 |  |  |  | T | Yes | [8 empty] | An ax comment said "W.r.t. dynamic defragmentation, it is mentioned that a recipient STA shall discard incomplete fragments when receiving a BlockAckReq to move the BA window. When the STA receives a DELBA to tear down the BA agreement, the STA should/shall do the same". The requirement to discard incomplete fragments on receiving a BAR that moves the window or a DELBA needs to be captured | As it says in the comment |  | PHY | QoS | Submission Required | PHY: 2020-01-09 22:15:41Z - status set to: Submission |  |  |  | 2020-01-13 22:44 | PHY
4582 | RISON, Mark | 1001 | 3 |  |  |  | T | Yes | [8 empty] | The definition of dot11EDCATableMSDULifetime (and QAP version) needs to allow for A-MSDUs and MMPDUs, since those are/can be sent under a particular AC. Also similarly change 1763.63 in 10.3.4.4 and dot11MaxTransmitMSDU Lifetime in C.3 | As it says in the comment |  | PHY | QoS | Submission Required | PHY: 2020-01-09 21:48:40Z - status set to: Submission |  |  |  | 2020-01-13 22:44 | PHY
4703 | RISON, Mark | 1001 | 3 |  |  |  | T | Yes | [8 empty] | There are some places that are poorly worded and suggest the EDCA Parameter Set element is not always provided at association in a QoS BSS | As it says in the comment |  | PHY | QoS | [5 empty] | 2020-01-13 17:33 | PHY
4751 | RISON, Mark | 1001 | 3 |  |  |  | T | Yes | [8 empty] | The distinctions made in the specification w.r.t. TS/TC/TSID/TID are incomprehensible | Make the definitions comprehensible. E.g. what does "UP for either TC or TS" mean? |  | PHY | QoS | [5 empty] | 2020-01-13 17:24 | PHY

## S1G
CID | Commenter | LB | Draft | Clause Number(C) | Page(C) | Line(C) | Type of Comment | Part of No Vote | Page | Line | Clause | Duplicate of CID | Resn Status | Assignee | Submission | Motion Number | Comment | Proposed Change | Resolution | Owning Ad-hoc | Comment Group | Ad-hoc Status | Ad-hoc Notes | Edit Status | Edit Notes | Edited in Draft | Last Updated | Last Updated By
4137 | Goodall, David | 1001 | 3 | 23.3.8.2.2.5 | 3370 | 6 | T | Yes | 3370 | 6 | 23.3.8.2.2.5 | [5 empty] | Why is bit 0 of the SIG-1 symbol of the short preamble reserved and set to 1 rather than 0? Is it reserved for future use or is it reserved for some other reason? If it will always be the value 1 then we can use it to further verify the short preamble signal field, which is protected by a weak CRC4. | Add a note saying why b0 of the S1G-1 symbol of the short preamble is reserved. |  | PHY | S1G | [5 empty] | 2020-01-13 19:35 | PHY
4142 | Goodall, David | 1001 | 3 | 23.3.9.12.2 | 3406 | 7 | T | Yes | 3406 | 7 | 23.3.9.12.2 | [5 empty] | Equation 23-64, which specifies the 2 MHz duplicate data field, references (N-1) x 1 MHz subchannels. I assume it should be (N-1) x 2 MHz subchannels. The error appears to be in the equation. The definition of the variables below the equation references 2 MHz subchannels. There also seems to be a stray % sign in the equation which might supposed to be a bar. Some other equations may be similarly affected. | Review and correct equation 23-64 if necessary. |  | PHY | S1G | [5 empty] | 2020-01-13 19:35 | PHY
4236 | RISON, Mark | 1001 | 3 | 25.6.5.5 | 3528 | 41 | T | Yes | 3528 | 41 | 25.6.5.5 | [5 empty] | "If the channel bandwidth is 1080 MHz, the modulated SIG symbols are transmitted using duplication style as described in 25.3.10 (Duplication transmission on a 1080 MHz channel)." -- itself duplicates 25.6.5.3 | Delete the cited text |  | PHY | S1G | [5 empty] | 2020-01-13 18:04 | PHY
4341 | RISON, Mark | 1001 | 3 |  |  |  | T | Yes | [8 empty] | There are still a lot of "MCS"es. These need to be qualified with the PHY, to avoid confusion, except in generic contexts (e.g. 10.6.6.5.2 Selection of a rate or MCS) | Throughout, change "S1G MCS" to "S1G-MCS", "CMMG MCS" to "CMMG-MCS" |  | PHY | S1G | [5 empty] | 2020-01-13 17:56 | PHY
4405 | RISON, Mark | 1001 | 3 | 23.3.8.2.2.5 | 3371 |  | T | Yes | 3371 |  | 23.3.8.2.2.5 | [5 empty] | Table 23-11--Fields in the SIG field of short preamble numbers each bit within a symbol starting from 0, but Table 23-18--Fields in the SIG field of S1G_1M PPDU numbers the bits from 0 in the first symbol and doesn't reset to 0 for each symbol | Since 9.9.1 counts without resetting, add 13 to each of the bit numbers shown in the second column of Table 23-11--Fields in the SIG field of short preamble for the SIG-2 row |  | PHY | S1G | [5 empty] | 2020-01-13 17:53 | PHY
4452 | RISON, Mark | 1001 | 3 |  |  |  | T | Yes | [8 empty] | Should not refer to TXVECTOR in SIG descriptions, since what matters is what is signalled, not how the signalling was achieved | In Table 21-12--Fields in the VHT-SIG-A field delete "Set to the value of the TXVECTOR parameter GROUP_ID.", "Set to the value of the TXVECTOR parameter PARTIAL_AID" (also delete in 22.3.8.3.3 TVHT-SIG-A definition). In Table 23-11--Fields in the SIG field of short preamble and Table 23-13--Fields in the SIG-A field of S1G_LONG preamble SU PPDU and Table 23-18--Fields in the SIG field of S1G_1M PPDU and Table 25-7--Fields in the CMMG SIG field change "Set to the value of the TXVECTOR parameter UPLINK_INDICATION." to "Set to 1 for uplink and to 0 otherwise." and delete "set to the value of the TXVECTOR parameter PARTIAL_AID" and change "B7-B9 are set to the value of the TXVECTOR parameter COLOR and B10-B15 are set to the value of the TXVECTOR parameter PARTIAL_AID." to "B7-B9 are the BSS color and B10-B15 are the partial AID." and " the value of the TXVECTOR parameter PSDU_LENGTH" to " the PSDU length" |  | PHY | S1G | [5 empty] | 2020-01-13 17:47 | PHY
4466 | RISON, Mark | 1001 | 3 | 12.5.3.3.1 | 2603 | 24 | T | Yes | 2603 | 24 | 12.5.3.3.1 | [5 empty] | "Otherwise, the priority value of the MPDU is equal to the fixed value 0." -- it should be derived from the TID (in the PTID/Subtype subfield field) | As it says in the comment |  | PHY | S1G | Discuss | PHY: 2020-01-09 22:29:03Z - status set to: Discuss |  |  |  | 2020-01-09 22:29 | PHY
4569 | RISON, Mark | 1001 | 3 |  |  |  | T | Yes | [8 empty] | The concept of a "normal control" has sprouted but is not well-defined | Change "Link Adaptation Per Normal Control Response Capable" to "Link Adaptation Without NDP CMAC PPDU Capable" throughout (5x) |  | PHY | S1G | Submission Required | PHY: 2020-01-09 21:53:55Z - status set to: Submission |  |  |  | 2020-01-13 22:44 | PHY
4611 | RISON, Mark | 1001 | 3 | 12 | 2609 | 5 | T | Yes | 2609 | 5 | 12 | [5 empty] | "4) The nonce(#1406) value is constructed from the STA MAC Address Identified By A2, PN, and Nonce Flags fields." is just duplication of Figure 12-21--Nonce field. Ditto duplication of Figure 12-28--Nonce field for GCMP | Delete the cited text, and "3) (11ah)The nonce(#1406) value is constructed from the A2, PN, and Nonce Flags fields." in 12.5.3.4.1 and "c) The nonce(#1406) value is constructed from the A2 and PN fields." in 12.5.5.4.1 |  | PHY | S1G | [5 empty] | 2020-01-13 17:40 | PHY
4613 | RISON, Mark | 1001 | 3 | 12.5.3.3.1 | 2602 | 22 | T | Yes | 2602 | 22 | 12.5.3.3.1 | [5 empty] | Significant differences remain between the encryption descriptions for PV0 under a) and PV1 under b). The asterisks below highlight them: 1) Increment the PN***, to obtain a fresh PN for each MPDU,*** so that the PN never repeats for the same temporal key. Note that retransmitted MPDUs are not modified on retransmission. v. 1) When the (Ed)sequence number of the MPDU is less than the previous (Ed)sequence number and satisfies the BPN update conditions in 12.5.3.3.6 (Construct CCMP header for PV1 MPDUs(11ah)) for that TID/ACI, increment the ***base*** PN so that the PN never repeats for the same temporal key ***and TID/ACI***. Note that retransmitted MPDUs are not modified on retransmission. 2) Use the fields in the MPDU header to construct the ***additional authentication data (AAD)*** for CCM. The CCM algorithm provides integrity protection for the fields included in the AAD. MPDU header fields that ***may*** change when retransmitted are muted by being masked to 0 when calculating the AAD. v. 2) Use the fields in the MPDU header to construct the AAD for CCM. The CCM algorithm provides integrity protection for the fields included in the AAD. MPDU header fields that ***might*** change when retransmitted are muted by being masked to 0 when calculating the AAD. 3) Construct the CCM nonce block from the PN, A2, and the priority value of the MPDU where A2 is MPDU Address 2. If the Type field of the Frame Control field is 10 (Data frame) and there is a QoS Control field present in the MPDU header, the priority value of the MPDU is equal to the value of the QC field TID (bits 0 to 3 of the QC field). If the Type field of the Frame Control field is 00 (Management frame)***,*** and the frame is a QMF, the priority value of the MPDU is equal to the value in the ACI subfield of the Sequence Number field. Otherwise, the priority value of the MPDU is equal to the fixed value 0. 4) Place the new PN and the key identifier into the 8-octet CCMP header. v. 3) Construct the CCMP header as defined in 12.5.3.3.6 (Construct CCMP header for PV1 MPDUs(11ah)). If the Type field of the Frame Control field is 001 (Management frame) and the frame is a QMF, the priority value of the MPDU is equal to the value in the ACI subfield of the Sequence Number field. Otherwise, the priority value of the MPDU is equal to the fixed value 0. 4) Construct the CCM nonce block from the PN, the A2, and the ***Priority field of the MPDU*** where A2 is ***the STA MAC address identified by*** MPDU Address 2. | Align the wording for a) and b), and also align with the wording for GCMP |  | PHY | S1G | [5 empty] | 2020-01-13 17:40 | PHY
4614 | RISON, Mark | 1001 | 3 | 12.5.3.3.4 | 2606 | 37 | T | Yes | 2606 | 37 | 12.5.3.3.4 | [5 empty] | "(11ah)STA MAC Address Identified By A2 field occupies octets 1-6. This shall be encoded with the octets ordered with (11ah)STA MAC Address Identified By A2 octet 0 at octet index 1 and (11ah)STA MAC Address Identified By A2 octet 5 at octet index 6." says nothing of value, but omits the key point of what the field actually contains | Change to "The STA MAC Address Identified By A2 field contains the Address 2 field from the PV0 MPDU or the address derived from the A2 field from the PV1 MPDU (see 9.8.3.2)." |  | PHY | S1G | [5 empty] | 2020-01-13 17:40 | PHY
4686 | RISON, Mark | 1001 | 3 |  |  |  | T | Yes | [8 empty] | There are multiple references to "the virtual CS mechanism", but there are multiple virtual CS mechanisms for S1G STAs (and maybe also DMG STAs), so which is intended is not clear | As it says in the comment |  | PHY | S1G | [5 empty] | 2020-01-13 17:35 | PHY
4712 | RISON, Mark | 1001 | 3 |  |  |  | T | Yes | [8 empty] | There are approximately 100 instances of "relay STA", of which approximately 58 are "S1G relay STA". This seems to falsely suggest that the others are or can be non-S1G relay STAs | Change all instances of "relay STA" and "Relay STA" that are not preceded by "S1G" or "DMG" to "S1G relay STA" throughout, adjusting the preceding indefinite article "a" if present to "an". Change all instances of "relay AP" and "Relay AP" that are not preceded by "S1G" or "DMG" to "S1G relay AP" throughout, adjusting the preceding indefinite article "a" if present to "an" |  | PHY | S1G | [5 empty] | 2020-01-13 17:31 | PHY

## SAE
CID | Commenter | LB | Draft | Clause Number(C) | Page(C) | Line(C) | Type of Comment | Part of No Vote | Page | Line | Clause | Duplicate of CID | Resn Status | Assignee | Submission | Motion Number | Comment | Proposed Change | Resolution | Owning Ad-hoc | Comment Group | Ad-hoc Status | Ad-hoc Notes | Edit Status | Edit Notes | Edited in Draft | Last Updated | Last Updated By
4136 | Liu, Yong | 1001 | 3 | 12.4.4.2.2 | 2565 | 40 | T | No | 2565 | 40 | 12.4.4.2.2 | [5 empty] | In SAE, the plaintext password is used to calculate PWE. However, storing and passing plaintext password across protocol stacks may be vulnerable to malicious software. | 1) Add a standard way for AP and client to agree on a method to map a plaintext SAE password to a random binary string, similar to the pass-phrase-to-PSK mapping in J.4. 2) Use the random binary representation of the password to calculate PWE. |  | PHY | SAE | [5 empty] | 2020-01-13 19:36 | PHY
4190 | RISON, Mark | 1001 | 3 |  |  |  | T | Yes | [8 empty] | Should not use "element" for the security thing, should use "FFE", to avoid confusion with the frame component (see 9.4.2 Elements) | As it says in the comment |  | PHY | SAE | [5 empty] | 2020-01-13 18:07 | PHY
4191 | RISON, Mark | 1001 | 3 | 12.4.5.4 |  |  | T | Yes |  |  | 12.4.5.4 | [5 empty] | Using the rejected groups list as the salt means the salt can be very short, so it's only a weak salt | Add a mechanism to allow devices to set up a non-weak initial (i.e. before any rejected groups get appended) salt |  | PHY | SAE | [5 empty] | 2020-01-13 18:07 | PHY
4493 | RISON, Mark | 1001 | 3 | 12.4.6 | 2575 | 38 | T | Yes | 2575 | 38 | 12.4.6 | [5 empty] | "It is suggested that an Anti-Clogging Token field(#2534) not exceed 256 octets." -- euphemisms for "should" should not be used | Change to "An Anti-Clogging Token field(#2534) should not exceed 256 octets." |  | PHY | SAE | Discuss | PHY: 2020-01-09 22:21:43Z - status set to: Discuss |  |  |  | 2020-01-09 22:22 | PHY
4546 | RISON, Mark | 1001 | 3 | 12.4.6 | 2575 | 54 | T | Yes | 2575 | 54 | 12.4.6 | [5 empty] | "Encoding of the Anti-Clogging Token field(#2534) and its placement with respect to the peer-commit-scalar and PEER-COMMIT-ELEMENT is described in 12.4.7.4 (Encoding and decoding of SAE Commit messages)." -- no, the placement is described in Table 9-42--Authentication frame body | As it says in the comment |  | PHY | SAE | Submission Required | PHY: 2020-01-09 21:58:45Z - status set to: Submission PHY: 2020-01-09 21:58:26Z - status set to: Submission |  |  |  | 2020-01-13 22:44 | PHY
4654 | RISON, Mark | 1001 | 3 |  |  |  | T | Yes | [8 empty] | All references to "element"s (irrespective of case) that are about security objects should be FFE, to avoid confusion with 802.11 elements (9.4.2) | As it says in the comment |  | PHY | SAE | [5 empty] | 2020-01-13 17:37 | PHY
4667 | RISON, Mark | 1001 | 3 | 12.4.4.2.3 | 2568 | 38 | T | Yes | 2568 | 38 | 12.4.4.2.3 | [5 empty] | At best, Table 12-2--Unique curve parameter is duplication of the algorithm given above. At worst, it's in contradiction | Delete Table 12-2 and the preceding para |  | PHY | SAE | [5 empty] | 2020-01-13 17:37 | PHY
4668 | RISON, Mark | 1001 | 3 | 12.4.4.2.3 | 2568 | 38 | T | Yes | 2568 | 38 | 12.4.4.2.3 | [5 empty] | At best, Table 12-2--Unique curve parameter is duplication of the algorithm given above. At worst, it's in contradiction | Move Table 12-2 and the preceding para to above the "The SSWU method takes " para, combining and changing the moved para and the "The SSWU method takes " para to "The SSWU method takes a curve-specific parameter, z. Values for some defined groups based on their IANA-assigned values are listed in Table 12-2 (Unique curve parameter(M137)). For other groups, z is determined by finding the number that satisfies the following rules, given p, a, and b, from the curve's domain parameter set:" |  | PHY | SAE | [5 empty] | 2020-01-13 17:37 | PHY
4669 | RISON, Mark | 1001 | 3 | 12.4.4.2.3 | 2569 | 30 | T | Yes | 2569 | 30 | 12.4.4.2.3 | [5 empty] | "All operations in the SSWU algorithm shall be done in constant time. " is already stated, so CSEL and CEQ don't have to say it (indeed, this would suggest that maybe other operations such as multiplication do not have to be in constant time) | Delete "operates in constant time and " (2x) |  | PHY | SAE | [5 empty] | 2020-01-13 17:36 | PHY
4670 | RISON, Mark | 1001 | 3 | 12.4.4.2.3 | 2569 | 30 | T | Yes | 2569 | 30 | 12.4.4.2.3 | [5 empty] | "All operations in the SSWU algorithm shall be done in constant time. " is already stated, so CSEL and CEQ don't have to say it (indeed, this would suggest that maybe other operations such as multiplication do not have to be in constant time) | Delete "operates in constant time and " (2x). Change "All operations in the SSWU algorithm shall be done in constant time. " to "All operations in the SSWU algorithm, including CSEL and CEQ, shall be done in constant time. " |  | PHY | SAE | [5 empty] | 2020-01-13 17:36 | PHY
4671 | RISON, Mark | 1001 | 3 | 12.4.4.3.3 | 2571 | 13 | T | Yes | 2571 | 13 | 12.4.4.3.3 | [5 empty] | "the SAE hash-to-PWE bit" - no such bit, and they're called subfields anyway. And set to what? | Change to "to 1 the SAE hash-to-element subfield". In 12.4.4.2.2/3 change "indicate support for the SAE hash-to-element in its Extended RSN Capabilities field" to "set the SAE hash-to-element subfield in its Extended RSN Capabilities field to 1". In 12.4.4.2.3 change "setting the SAE hash-to-element bit in the Extended RSN Capabilities field" to "setting to 1 the SAE hash-to-element subfield in the Extended RSN Capabilities field" |  | PHY | SAE | [5 empty] | 2020-01-13 17:36 | PHY
4698 | RISON, Mark | 1001 | 3 |  |  |  | T | Yes | [8 empty] | What is a "SAE exchange" as opposed to "SAE authentication"? Ditto "FILS exchange" | As it says in the comment |  | PHY | SAE | [5 empty] | 2020-01-13 17:34 | PHY
4740 | RISON, Mark | 1001 | 3 |  |  |  | T | Yes | [8 empty] | Some of the ResultCodes in the SAP have underscores (e.g. JOIN_FAILURE_TIMEOUT, NOT_SUPPORTED) some not (e.g. AUTH FAILURE TIMEOUT, ANTI-CLOGGING TOKEN REQUIRED). There is no justification for this inconsistency. Underscores make it easier to find result codes, so are preferable | Change "AUTH FAILURE TIMEOUT" to "AUTH FAILURE_TIMEOUT" throughout the document |  | PHY | SAE | [5 empty] | 2020-01-13 17:27 | PHY
4741 | RISON, Mark | 1001 | 3 |  |  |  | T | Yes | [8 empty] | Some of the ResultCodes in the SAP have underscores (e.g. JOIN_FAILURE_TIMEOUT, NOT_SUPPORTED) some not (e.g. AUTH FAILURE TIMEOUT, ANTI-CLOGGING TOKEN REQUIRED). There is no justification for this inconsistency. Underscores make it easier to find result codes, so are preferable, but if the group rejects this, then the alternative is to replace underscores with spaces in all ResultCodes | As it says in the comment |  | PHY | SAE | [5 empty] | 2020-01-13 17:27 | PHY
4742 | RISON, Mark | 1001 | 3 |  |  |  | T | Yes | [8 empty] | Some of the ResultCodes in the SAP have underscores (e.g. JOIN_FAILURE_TIMEOUT, NOT_SUPPORTED) some not (e.g. AUTH FAILURE TIMEOUT, ANTI-CLOGGING TOKEN REQUIRED). There is no justification for this inconsistency. Underscores make it easier to find result codes, so are preferable | As it says in the comment |  | PHY | SAE | [5 empty] | 2020-01-13 17:26 | PHY

## Security
CID | Commenter | LB | Draft | Clause Number(C) | Page(C) | Line(C) | Type of Comment | Part of No Vote | Page | Line | Clause | Duplicate of CID | Resn Status | Assignee | Submission | Motion Number | Comment | Proposed Change | Resolution | Owning Ad-hoc | Comment Group | Ad-hoc Status | Ad-hoc Notes | Edit Status | Edit Notes | Edited in Draft | Last Updated | Last Updated By
4672 | RISON, Mark | 1001 | 3 | 12.4.4 |  |  | T | Yes |  |  | 12.4.4 | [5 empty] | It should be "set to" on tx, not "equal to" | Change at end of first para of 12.4.4.2.3, second para of 12.4.7.4 |  | PHY | Security | [5 empty] | 2020-01-13 17:36 | PHY
4417 | RISON, Mark | 1001 | 3 | 12.5.3.3.3 | 2604 | 51 | T | Yes | 2604 | 51 | 12.5.3.3.3 | [5 empty] | "The Fragment Number subfield is not modified." -- delete (2x), since we don't say so for any of the other not-modified fields | As it says in the comment |  | PHY | Security | [5 empty] | 2020-01-13 17:53 | PHY
4465 | RISON, Mark | 1001 | 3 | 12.6.18 | 2640 | 18 | T | Yes | 2640 | 18 | 12.6.18 | [5 empty] | "shall delete the PTKSA, GTKSA, IGTKSA, BIGTKSA(#2116) (#1504)and any TPKSA(#59)" -- there might not be an IGTKSA or BIGTKSA either | Change to "shall delete the PTKSA, GTKSA, any IGTKSA, any BIGTKSA(#2116) (#1504)and any TPKSA(#59)". In next sentence change " and IGTKSA" to " and any IGTKSA" |  | PHY | Security | Submission Required | PHY: 2020-01-09 22:29:35Z - status set to: Submission PHY: 2020-01-09 22:29:22Z - status set to: Discuss |  |  |  | 2020-01-13 22:44 | PHY
4473 | RISON, Mark | 1001 | 3 | 12.5.3.2 | 2601 | 54 | T | Yes | 2601 | 54 | 12.5.3.2 | [5 empty] | "(11ah)Note that CCMP does not use the WEP ICV." -- that's irrelevant, just as the fact that it doesn't use the TSF would be irrelevant. There are lots of things CCMP does not use | Delete the sentence |  | PHY | Security | Discuss | PHY: 2020-01-09 22:25:41Z - status set to: Discuss |  |  |  | 2020-01-09 22:27 | PHY
4496 | RISON, Mark | 1001 | 3 | 12.7.7.5 | 2684 | 17 | T | Yes | 2684 | 17 | 12.7.7.5 | [5 empty] | "configured into IEEE 802.11 MAC" -- this is not defined (and is missing an article) | Change to "configured" |  | PHY | Security | Discuss | PHY: 2020-01-09 22:21:08Z - status set to: Discuss |  |  |  | 2020-01-09 22:21 | PHY
4497 | RISON, Mark | 1001 | 3 | B.4.4.1 | 3593 | 6 | E | Yes | 3593 | 6 | B.4.4.1 |  |  | Edward Au | 19/2163r3 |  | Something terrible has happened to the reference for PC34.1.8.1 | Change to refer to 12.7.8 (this is the ref given at 1108.34) |  | PHY | Security | Needs submission | EDITOR2: 2020-01-11 14:26:11Z - status set to: Transfer to PHY, Needs submission, assigned to Edward Au, EDITOR2: 2020-01-08 10:19:16Z - status set to: Discuss; updated 19/2163r2 to 19/2163r3. EDITOR2: 2019-12-25 22:15:09Z - status set to: Discuss |  |  |  | 2020-01-13 19:46 | PHY
4522 | RISON, Mark | 1001 | 3 | 12.5.4.4 | 2612 | 30 | T | Yes | 2612 | 30 | 12.5.4.4 | [5 empty] | 11md: "NOTE--When the IPN or BIPN space is exhausted, the choices available to an implementation are to replace the corresponding key or to end communications.(#2116)" should also be stated in the other places where PN-EXHAUSTION is discussed (12.5.3.3.3 for CCMP and 12.5.5.3.2 for GCMP) | As it says in the comment |  | PHY | Security | Submission Required | PHY: 2020-01-09 22:18:53Z - status set to: Submission |  |  |  | 2020-01-13 22:44 | PHY
4527 | RISON, Mark | 1001 | 3 |  |  |  | T | Yes | [8 empty] | The concept of a frame being "protected" is used without being defined | Define a protected frame as a frame that is authenticated and/or encrypted |  | PHY | Security | Submission Required | PHY: 2020-01-09 22:14:44Z - status set to: Submission |  |  |  | 2020-01-13 22:44 | PHY
4568 | RISON, Mark | 1001 | 3 | 12 | 2646 | 11 | T | Yes | 2646 | 11 | 12 | [5 empty] | It is not clear that things like "highest MAC address" and "MAX(STA-A-MAC, STA-B-MAC)" and well-defined. There is something about comparison of MAC addresses in 12.7.1.1 but this has unclear scope | Change 2646.11 from "For the purposes of comparison, the MAC address is encoded as 6 octets, taken to represent an unsigned integer." to "For the purposes of comparison in this standard, the MAC address is encoded as 6 octets, taken to represent an unsigned integer." |  | PHY | Security | Submission Required | PHY: 2020-01-09 21:53:48Z - status set to: Submission |  |  |  | 2020-01-13 22:44 | PHY
4796 | Hamilton, Mark | 1001 | 3 | 13.4.2 | 2727 | 2 | T | Yes | 2727 | 2 | 13.4.2 | [5 empty] | An "EAPOL frame" is a complete (MAC, etc.) frame, that carries an EAPOL PDU. The 802.1X protocol part (the PDU) is called an EAPOL packet, per 802.1X. | Change "EAPOL frame" to "EAPOL packet". (In this location, only. Other two uses are correct, as is.) |  | PHY | Security | [5 empty] | 2020-01-13 17:22 | PHY
4612 | RISON, Mark | 1001 | 3 | 12 | 2609 | 5 | T | Yes | 2609 | 5 | 12 | [5 empty] | "4) The nonce(#1406) value is constructed from the STA MAC Address Identified By A2, PN, and Nonce Flags fields." is just duplication of Figure 12-21--Nonce field. Ditto duplication of Figure 12-28--Nonce field for GCMP | Replace the cited text, and "3) (11ah)The nonce(#1406) value is constructed from the A2, PN, and Nonce Flags fields." in 12.5.3.4.1 and "c) The nonce(#1406) value is constructed from the A2 and PN fields." in 12.5.5.4.1, with references to the figures. Also remove the "The Nonce field has an internal structure of Nonce Flags ¦¦ (11ah)STA MAC Address Identified By A2 ¦¦ PN" and "The Nonce field has an internal structure of A2 ¦¦ PN" duplication (of figures immediately above!) |  | PHY | Security | [5 empty] | 2020-01-13 17:40 | PHY
4326 | RISON, Mark | 1001 | 3 | 12.6.18 | 2640 | 41 | T | Yes | 2640 | 41 | 12.6.18 | [5 empty] | "NOTE 2---Because the IEEE 802.11 Null frame does not derive from an MA-UNITDATA.request primitive, it is not protected." -- the real reason is that there is nothing to protect. Some TDLS frames, for example, are not derived from MA-UNITDATA.requests, but are protected nonetheless. It's not clear what the point of this NOTE is anyway | Delete the cited text at the referenced location, and delete the " 1" immediately above |  | PHY | Security | [5 empty] | 2020-01-13 17:58 | PHY
4728 | RISON, Mark | 1001 | 3 |  |  |  | T | Yes | [8 empty] | "To prevent key reinstallation attacks, a non-AP STA in which dot11WNMSleepModeActivated is true shall maintain a copy of the most recent GTK and most recent IGTK " -- should not quadruplicate this statement, even less so with variant wordings. We did not duplicate the statement for the original KRACK fix (this point was ignored in the resolution of CID 2551) | In 11.2.3.16.1, 12.7.7.4, 12.12.2.1, 13.5.1 delete the para starting (#1321) and replace it with "NOTE---See 6.3.19 regarding prevention of key reinstallation attacks." |  | PHY | Security | [5 empty] | 2020-01-13 17:30 | PHY
4733 | RISON, Mark | 1001 | 3 |  |  |  | T | Yes | [8 empty] | It is confusing to have something called "FILS Shared Key authentication", as it sounds as if this is a special case of "Shared Key authentication" (a.k.a. WEP) | Delete Subclause 12.3.3.3 |  | PHY | Security | [5 empty] | 2020-01-13 17:29 | PHY
4734 | RISON, Mark | 1001 | 3 |  |  |  | T | Yes | [8 empty] | It is confusing to have something called "FILS Shared Key authentication", as it sounds as if this is a special case of "Shared Key authentication" (a.k.a. WEP) | Delete Subclause 12.3.2 |  | PHY | Security | [5 empty] | 2020-01-13 17:28 | PHY
4735 | RISON, Mark | 1001 | 3 |  |  |  | T | Yes | [8 empty] | It is confusing to have something called "FILS Shared Key authentication", as it sounds as if this is a special case of "Shared Key authentication" (a.k.a. WEP). This was rejected under CID 1324 on the basis that "The term "FILS Shared Key" is unambiguous." but the problem is that "Shared Key" is ambiguous (as to whether it encompasses "FILS Shared Key"). The resolution to CID 2624 did not address this comment | Change "FILS Shared Key" to "FILS Common Key" throughout the document and change "FILS_SHARED_KEY" to "FILS_COMMON_KEY" throughout the document |  | PHY | Security | [5 empty] | 2020-01-13 17:28 | PHY
4747 | RISON, Mark | 1001 | 3 |  |  |  | T | Yes | [8 empty] | It is not clear whether the SME picks the Key ID for transmission of encrypted frames (using the Key ID parameter of the MLME-SETKEYS.request) or whether the MAC does so. Additionally there are various issues with the security pseudocode | As it says in the comment |  | PHY | Security | [5 empty] | 2020-01-13 17:25 | PHY
4748 | RISON, Mark | 1001 | 3 | 12.9 |  |  | E | Yes |  |  | 12.9 |  |  | Mark Rison |  |  | There are many editorial issues with the security pseudocode here | Delete the referenced subclause |  | PHY | Security |  | EDITOR2: 2020-01-10 15:16:31Z - Transfer to PHY and assign to Mark Rison. |  |  |  | 2020-01-13 19:46 | PHY
4749 | RISON, Mark | 1001 | 3 | 12 |  |  | T | Yes |  |  | 12 | [5 empty] | As a follow-up to CID 7572 in mc, I got the following input from Jouni MALINEN: In 12.9.2.2, MLME-SETPROTECTION.request is supposed to apply to _all_ keys. The only MSDU that this "transmit without protections" case could apply to is an EAPOL frame that is used to carry either EAP authentication of 4-way handshake prior the initial key configuration in an association. There is no group-addressed MSDU that could be sent out unprotected in a BSS that has RSN enabled. That said, clearly the GTK cases are not fully covered in the current standard. Interestingly, IGTK is actually covered in 11.13. The last paragraph of 12.6.14 should really point out that MLME-SETPROTECTION.request is used with GTK. 12.7.11.1 (Authenticator key management state machine) Figure 12-52 has interesting MLME-SETPROTECTION.request(TA, Rx_Tx) use in the REKEYESTABLISHED state for GTK and Figure 12-53 SETKEYSDONE uses MLME-SETPROTECTION.request(Rx_Tx, IGTK), but nothing similar for GTK. This does not really make any sense for GTK. It should also be covered in SETKEYSDONE and there should be no TA in the parameters (the Address parameter within Protectlist is not used for Key Type = Group case) and ProtectType should be Tx for an AP (and actually, also for IBSS, since there is separate Tx key for each STA). That Rx_Tx for IGTK is also incorrect (should be Tx). | Address all the issues raised in the comment in the way described in the comment |  | PHY | Security | [5 empty] | 2020-01-13 17:25 | PHY
4759 | RISON, Mark | 1001 | 3 |  |  |  | T | Yes | [8 empty] | It is not clear what a "Receive IGTK SA" is. Such a SA is not described in 12.6.1.1. Jouni has suggested that "Receive IGTK SA" was trying to refer to the IGTKSA used for receiving frames from the specific peer in MBSS. 12.6.1.1 does not define this, but it does have Mesh GTKSA (and Mesh GTKSA description in 12.6.1.1.10 mentions "transmit mesh GTKSA" and "receive mesh GTKSA"). Maybe a Mesh IGTKSA should be defined similarly to this. Or simply talk about IGTKSA (of which there would be zero or more for each peer). It should be noted that the existing sentence is this paragraph talks about "Receive MGTK SA" (which is not described in 12.6.1.1, but is mentioned in its subclause 12.6.1.1.10). The comment proposed language that is similar to that for the "Receive ... SA" part | As it says in the comment |  | PHY | Security | [5 empty] | 2020-01-13 17:23 | PHY
4602 | RISON, Mark | 1001 | 3 | 12 |  |  | T | Yes |  |  | 12 | [5 empty] | There is confusion (cf. CID 2137 I think) about the general concept of a temporal key, and the temporal key (TK) in PTKs (Jouni is adamant they are not the same) | As it says in the comment |  | PHY | Security | [5 empty] | 2020-01-13 17:41 | PHY
4092 | Chitrakar, Rojan | 1001 | 3 | 12.5.4.4 | 2612 | 1 | T | No | 2612 | 1 | 12.5.4.4 | [5 empty] | What field is this (MME Sequence Number)? this seems to be the only occurrence. Is it supposed to be the IPN/BIPN field? | Use the correct field name. |  | PHY | Security | [5 empty] | 2020-01-13 19:37 | PHY
4033 | Seok, Yongho | 1001 | 3 | 12.5.5.3.2 | 2616 | 31 | T | Yes | 2616 | 31 | 12.5.5.3.2 | [5 empty] | dot11PNExhaustionThreshold has been changed to dot11PNExhaustionThresholdLow and dot11PNExhaustionThresholdHigh. | Fix dot11PNExhaustionThreshold to dot11PNExhaustionThresholdLow and dot11PNExhaustionThresholdHigh. |  | PHY | Security | [5 empty] | 2020-01-13 19:40 | PHY
4046 | Qi, Emily | 1001 | 3 | 12.2.9 | 2553 | 1 | T | Yes | 2553 | 1 | 12.2.9 | [5 empty] | OCVC capability can provide Operating Channel Validation, which is described in 12.2.9 Requirements for Operating Channel Validation. Beacon Protection capability can also provide Operating Channel Validation, which is missed in 12.2.9. Add using beacon protection capability for Operating Channel Validation in 12.2.9. | At the end of 12.2.9, add a para: "When beacon protection is enabled, a STA receiving the first valid protected Beacon frame shall validate that the operating channel information in the protected Beacon frame matches the current operating channel parameters. The operating channel information is included in HT Operation element, VHT Operation element, TVHT Operation element, DMG Operation element, S1G Operation element, or CCMG Operation element, respectively ". |  | PHY | Security | [5 empty] | 2020-01-13 19:39 | PHY
4048 | Qi, Emily | 1001 | 3 |  |  |  | T | Yes | [8 empty] | The BIGTK's Key ID is included in the Management MIC element and added at the end of Beacon frame body. The receiving STA won't be able to start computing MIC value until reaching the end of Beacon frame body. Some implementations may start computing MIC without checking BIGTK ID. However, when BIGTK ID is changed, it has to recalculate the MIC. Beacon frame is a long frame, recalculation is not efficient. To avoid the cited issue, a synched BIGTK ID update mechanism is needed. This might not be an issue for IGTK as the IGTK is only for Disassociation frame protection. Disassociation frame is a short frame and recalculation of MIC is feasible. | The commenter will provide a submission for the comment resolution. |  | PHY | Security | [5 empty] | 2020-01-13 19:39 | PHY
4049 | Qi, Emily | 1001 | 3 | 12.7.2 | 2660 | 9 | T | No | 2660 | 9 | 12.7.2 | [5 empty] | The Key Description Version field is a 2-bits field, which can indicate 3 "old" combinations. However, with the introduction of new AKMs for GCMP-128, GCMP-256, FILS, FILS+FT, there are additional combinations. Suggest using 2 reserved bits (bit 4 and bit 5) to indicate additional combinations. | If the direction is agreed, the commenter will provide a submission for the comment resolution. |  | PHY | Security | [5 empty] | 2020-01-13 19:39 | PHY
4086 | Chitrakar, Rojan | 1001 | 3 | 12.5.3.3.2 | 2603 | 46 | T | No | 2603 | 46 | 12.5.3.3.2 | [5 empty] | "For PV1 MPDUs, the PN shall never repeat for a series of encrypted MPDUs using the same temporal key and TID/ACI." The above implies that the PN are allowed to be repeated for the same Key if the TID/ACI is different. This appears to violates the rule that the same PN shall never be reused for the same key. Refer to 12.5.3.1 General (P2601L14) which states that reuse of a PN with the same temporal key voids all security guarantees. | Review whether encrpytion of PV1 MPDUs violates the rule that the same PN shall never be reused for the same key. If it does, ensure that the same PN is never resued for the same key for PV1 MPDUs as well regardless of the TID/ACI. |  | PHY | Security | [5 empty] | 2020-01-13 19:38 | PHY
4087 | Chitrakar, Rojan | 1001 | 3 | 12.5.3.4.1 | 2608 | 25 | T | No | 2608 | 25 | 12.5.3.4.1 | [5 empty] | As per 12.5.3.3 (P2607L59), the MIC is also encrypted along with the plaintext MPDU, so it is not possible to obtain the original MIC at this stage. The original MIC can only be obtained after CCM decryption stage. The figure 12-23 is misleading, either it should be clarified that the MIC that is fed into the CCM decryption block is encrypted MIC, or the entire encrypted MPDU (instead of MIC and data) should be passed to the CCM decryption block. | Rectify the Figure 12-23 as per comment. Specifically, the MIC that is fed into the CCM decryption module should be "encrypted MIC" |  | PHY | Security | [5 empty] | 2020-01-13 19:37 | PHY
4088 | Chitrakar, Rojan | 1001 | 3 | 12.5.3.4.1 | 2608 | 50 | T | No | 2608 | 50 | 12.5.3.4.1 | [5 empty] | As per 12.5.3.3 (P2607L59), the MIC is also encrypted along with the plaintext MPDU, so it is not possible to obtain the original MIC at this stage. The original MIC can only be obtained after CCM decryption stage. The text "The MIC is extracted..." is misleading, at this stage this is encrypted MIC, the original MIC can only be obtained after passing through the CCM decryption block. | Reword to convey that the MIC that is used in the CCM integrity checking is only obtained after decryption of the encrypted MIC. |  | PHY | Security | [5 empty] | 2020-01-13 19:37 | PHY
4089 | Chitrakar, Rojan | 1001 | 3 | 12.5.3.4.1 | 2609 | 8 | T | No | 2609 | 8 | 12.5.3.4.1 | [5 empty] | As per 12.5.3.3 (P2607L59), the MIC is also encrypted along with the plaintext MPDU, so it is not possible to obtain the original MIC at this stage. The original MIC can only be obtained after CCM decryption stage. The text "The MIC is extracted..." is misleading, at this stage this is encrypted MIC, the original MIC can only be obtained after passing through the CCM decryption block. | Reword to convey that the MIC that is used in the CCM integrity checking is only obtained after decryption of the encrypted MIC. |  | PHY | Security | [5 empty] | 2020-01-13 19:37 | PHY
4388 | RISON, Mark | 1001 | 3 | 12 |  |  | T | Yes |  |  | 12 | [5 empty] | I presume GCMP is not allowed for S1G, since there's no description of GCMP for PV1 MPDUs. Where is this restriction specified? | As it says in the comment |  | PHY | Security | [5 empty] | 2020-01-13 17:55 | PHY
4091 | Chitrakar, Rojan | 1001 | 3 | 12.5.3.4.3 | 2609 | 61 | T | No | 2609 | 61 | 12.5.3.4.3 | [5 empty] | "The decapsulation process succeeds when the calculated MIC matches the MIC value obtained from decrypting the received encrypted MPDU." It should be elaborated clearly how the MIC is calculated for the MIC check. | Clarify how the MIC is calculated for the MIC check. |  | PHY | Security | [5 empty] | 2020-01-13 19:37 | PHY
4366 | RISON, Mark | 1001 | 3 | 12.7.6.2 | 2671 | 25 | T | Yes | 2671 | 25 | 12.7.6.2 | [5 empty] | Message 1 uses the following values for each of the EAPOL-Key frame fields:" -- "Key Data = PMKID for the PMK being used during PTK generation(#59)" -- Jouni said in Vienna that it can contain other stuff, and that it should be referring to PMKID KDE. Also, should have general statement for all the Key Data = lines to say this is the minimum set of things that need to be included in the message, but other stuff (e.g. VS) may also be included | As it says in the comment |  | PHY | Security | [5 empty] | 2020-01-13 17:55 | PHY
4093 | Chitrakar, Rojan | 1001 | 3 | 12.5.5.2 | 2615 | 7 | T | No | 2615 | 7 | 12.5.5.2 | [5 empty] | Figure 12-26: In GCMP isn't MIC also encrypted? P2617L25 mentions that it is. The figure should be amended showing MIC as encrypted. | Amend Figure 12-26 to show MIC as encrypted. |  | PHY | Security | [5 empty] | 2020-01-13 19:36 | PHY
4188 | RISON, Mark | 1001 | 3 | 12.4.5.4 | 2574 | 14 | T | Yes | 2574 | 14 | 12.4.5.4 | [5 empty] | "a salt is passed to the KDF consisting of " is not using the normative form used in surrounding sentences | Change the cited text to "the salt passed to the KDF shall consist of " |  | PHY | Security | [5 empty] | 2020-01-13 18:08 | PHY
4204 | RISON, Mark | 1001 | 3 | 12.6.10.3 | 2635 | 22 | T | Yes | 2635 | 22 | 12.6.10.3 | [5 empty] | " When the PMKSA was not created using pre-authentication, the AKM indicated in the RSNE by the STA in the (Ed)(re)association request shall be identical to the AKM used to establish the cached PMKSA in the first place. " is too far away from Table 9-151--AKM suite selectors. Furthermore, it makes the table messy with lots of insertions of "or PMKSA caching" | Add a column to the table with heading something like "Can be used with PMKSA caching" and then state that this means that the AKM can also be used for the use of a cached PMKSA for a previous AKM of that type, and cross-reference from there to 12.6.10.3 Cached PMKSAs and RSNA key management |  | PHY | Security | [5 empty] | 2020-01-13 18:06 | PHY
4230 | RISON, Mark | 1001 | 3 | 12.7 |  |  | T | Yes |  |  | 12.7 | [5 empty] | Where "KDF-Hash-Length" is used, sometimes the "Length" is not specified (cf. "Length is Q plus 256", "Length = Q + 128", "Length is the total number of bits to derive, i.e., number of bits of the PTK. The length is dependent on the negotiated cipher suites and AKM suites as defined by Table 12-7 (Cipher suite key lengths) in 12.7.2 (EAPOL-Key frames) and Table 12-10 (Integrity and key-wrap algorithms(#102)(#1188)) in ", "Length is cipher-suite dependent and is defined by the TK_bits value in Table 12-7 (Cipher suite key lengths).") | Specify the Length in 12.7.1.6.4. In 12.7.8.2 explicitly say "Length = TK_bits + 128" |  | PHY | Security | [5 empty] | 2020-01-13 18:05 | PHY
4286 | RISON, Mark | 1001 | 3 |  |  |  | T | Yes | [8 empty] | It is not clear what the difference between 802.1X authentication and EAP authentication is. Jouni said "In the context of IEEE 802.11 standard, 802.1X authentication is really referring to EAP authentication, so these would also be interchangeable here" | Change "EAP authentication" to "802.1X authentication" throughout, except in the definition of IEEE 802.1X authentication and Extensible Authentication Protocol (EAP) reauthentication protocol (EAP-RP) and in the arrow label in Figure 4-31--IEEE 802.1X EAP authentication and Figure 4-37--Example using IEEE 802.1X authentication. Delete "EAP" in the caption of Figure 4-31--IEEE 802.1X EAP authentication and in Table 9-198--Transition and Transition Query reasons and in last para of 12.6.10.3 Cached PMKSAs and RSNA key management. Change "Successful completion of EAP authentication over IEEE Std 802.1X" to "Successful completion of IEEE Std 802.1X authentication" and "full EAP authentication via IEEE 802.1X authentication." to "full IEEE 802.1X authentication." |  | PHY | Security | [5 empty] | 2020-01-13 18:02 | PHY
4308 | RISON, Mark | 1001 | 3 | 12.6.1.1.9 | 2624 | 18 | T | Yes | 2624 | 18 | 12.6.1.1.9 | [5 empty] | "Direction vector (whether the IGTK is used for transmit or receive)" -- how can it not be rx for a non-AP STA and tx for an AP? | Delete the cited sentence |  | PHY | Security | [5 empty] | 2020-01-13 18:00 | PHY
4313 | RISON, Mark | 1001 | 3 | 12.2.4 | 2549 | 57 | T | Yes | 2549 | 57 | 12.2.4 | [5 empty] | "the STA programs the TK" -- no, the SME does so (cf. line 25) | Change "STA" to "SME" |  | PHY | Security | [5 empty] | 2020-01-13 17:59 | PHY
4314 | RISON, Mark | 1001 | 3 | 12 |  |  | T | Yes |  |  | 12 | [5 empty] | "gives the current message number" (4x) -- the "message number" is not defined | Change "message number" to "TSC or PN" in each case |  | PHY | Security | [5 empty] | 2020-01-13 17:59 | PHY
4031 | Seok, Yongho | 1001 | 3 | 12.5.3.3.2 | 2603 | 49 | T | Yes | 2603 | 49 | 12.5.3.3.2 | [5 empty] | dot11PNExhaustionThreshold has been changed to dot11PNExhaustionThresholdLow and dot11PNExhaustionThresholdHigh. | Fix dot11PNExhaustionThreshold to dot11PNExhaustionThresholdLow and dot11PNExhaustionThresholdHigh. |  | PHY | Security | [5 empty] | 2020-01-13 19:40 | PHY
4090 | Chitrakar, Rojan | 1001 | 3 | 12.5.3.4.2 | 2609 | 50 | T | No | 2609 | 50 | 12.5.3.4.2 | [5 empty] | "CCM recipient processing checks the authentication and integrity of the frame body and the AAD as well as decrypting the frame body. The plaintext is returned only if the MIC check is successful." The above sentence is not clear at best, or is not accurate. The authentication and integrity check can only be performed once the original MIC has been decrypted. It should be explained that the decryption should happen first to obtain the plaintext MPDU and the original MIC. The MIC needs to be re-calculated over the plaintext MPDU following the procedure in 12.5.3.3 and compared with the decrypted MIC to verify that the MIC is correct. | Clarify that decryption should happen first to obtain the plaintext MPDU and the original MIC. The MIC needs to be re-calculated over the plaintext MPDU following the procedure in 12.5.3.3 and compared with the decrypted MIC to verify that the MIC is correct. |  | PHY | Security | [5 empty] | 2020-01-13 19:37 | PHY

## TDLS
CID | Commenter | LB | Draft | Clause Number(C) | Page(C) | Line(C) | Type of Comment | Part of No Vote | Page | Line | Clause | Duplicate of CID | Resn Status | Assignee | Submission | Motion Number | Comment | Proposed Change | Resolution | Owning Ad-hoc | Comment Group | Ad-hoc Status | Ad-hoc Notes | Edit Status | Edit Notes | Edited in Draft | Last Updated | Last Updated By
4270 | RISON, Mark | 1001 | 3 |  |  |  | T | Yes | [8 empty] | Can TDLS be used between two STAs that are in different BSSes of an ESS (since tunnelled)? If not, what happens if a TDLS STA reassociates to a different AP? | As it says in the comment |  | PHY | TDLS | [5 empty] | 2020-01-13 18:03 | PHY