## Title
IEEE P802.11 Wireless LANs
Submission
Designator: | doc.: IEEE 802.11-20/145
Venue Date: | February 2020
First Author: | Michael Montemurro, BlackBerry
Subject: | REVmd Working Group Comments for PHY ad-hoc
Full Date: | 2020-02-20
Author(s): | Name(s) | Michael Montemurro
| Company | BlackBerry
Address
Phone:
Fax:
| email: | mmontemurro@blackberry.com
Abstract:
This document contains comments in the "PHY ad hoc" group, submitted on REVmd initial SA Ballot..

## Revision History
Revision | Date | Description
0 | 2020-01-13 | Initial revision
1 | 2020-01-16 | Updated based on initial comment assignments and comment resolution discussions.
2 | 2020-02-04 | Updated based on discussions up to the end of January - all comments assigned.
3 | 2020-02-20 | Updated based on discussions up to the February adhoc

## PHY Motion B
CID | Commenter | LB | Draft | Clause Number(C) | Page(C) | Line(C) | Type of Comment | Part of No Vote | Page | Line | Clause | Duplicate of CID | Resn Status | Assignee | Submission | Motion Number | Comment | Proposed Change | Resolution | Owning Ad-hoc | Comment Group | Ad-hoc Status | Ad-hoc Notes | Edit Status | Edit Notes | Edited in Draft | Last Updated | Last Updated By
4222 | RISON, Mark | 1001 | 3 | 25.5.7.1.3 | 3524 | 9 | T | Yes | 3524 | 9 | 25.5.7.1.3 |  | A | Edward Au |  |  | "106" should be "10<sup>6</sup>", and the size of "440x10<sup>6</sup>" on the previous line should be made consistent with surrounding text | As it says in the comment | ACCEPTED (PHY: 2020-01-31 15:24:33Z) - Note to editor, remove the extra spaces, also. | PHY | PHY Motion B | Ready for motion | PHY: 2020-01-31 15:24:08Z - status set to: Ready for motion |  |  |  | 2020-01-31 15:25 | PHY
4816 | Torab, Payam | 1001 | 3 |  | 914 | 25 | T | Yes | 914 | 25 |  |  | V | Payam Torab |  |  | Unlike in other bands, Link Measrement Request and Link Measurement Report frames are not defined as Robust in DMG. As a result, these frames will not be encypted when management frame protection service is enabled in DMG. Also, these two frames are not defined as Class 1 frames in DMG, again unlike other bands. | After reviewing with past and present implementers, and existing certification programs, we have concluded these frames have never been used in products that also support 802.11 MFP, and have never been used as Class 1. We propose to remove this DMG exceptions by (1) defining Link Measurement Request and Report frames as Robust, and (2) making them Class 3. That is, same definition as in other bands. | REVISED (PHY: 2020-01-16 22:02:58Z) - Incorporate the changes in https://mentor.ieee.org/802.11/dcn/19/11-19-1598-00-000m-dmg-link-measurement-frames.docx which address the use of robust link measurement frames. | PHY | PHY Motion B | Ready for motion | PHY: 2020-01-16 22:03:43Z - status set to: Ready for motion PHY: 2020-01-09 21:45:43Z - status set to: Submission |  |  |  | 2020-01-16 22:04 | PHY
4568 | RISON, Mark | 1001 | 3 | 12 | 2646 | 11 | T | Yes | 2646 | 11 | 12 |  | A | Michael Montemurro |  |  | It is not clear that things like "highest MAC address" and "MAX(STA-A-MAC, STA-B-MAC)" and well-defined. There is something about comparison of MAC addresses in 12.7.1.1 but this has unclear scope | Change 2646.11 from "For the purposes of comparison, the MAC address is encoded as 6 octets, taken to represent an unsigned integer." to "For the purposes of comparison in this standard, the MAC address is encoded as 6 octets, taken to represent an unsigned integer." | ACCEPTED (PHY: 2020-02-07 15:32:30Z) | PHY | PHY Motion B | Ready for motion | PHY: 2020-02-07 15:32:32Z - status set to: Ready for motion PHY: 2020-01-09 21:53:48Z - status set to: Submission |  |  |  | 2020-02-07 15:33 | PHY
4498 | RISON, Mark | 1001 | 3 | 18.3.5 | 2976 | 2 | T | Yes | 2976 | 2 | 18.3.5 |  | A | Michael Montemurro |  |  | "The PHY may also implement the ERP-OFDM modulations at rates of 9, 18, 36, 48, and 54 Mb/s." -- should be in terms of rx capability, as in previous sentence | Change to "The PHY may also be capable of receiving (#2183)the ERP-OFDM modulations at rates of 9, 18, 36, 48, and 54 Mb/s using this modulation and preamble." | ACCEPTED (PHY: 2020-01-16 22:30:58Z) | PHY | PHY Motion B | Ready for motion | PHY: 2020-01-16 22:30:56Z - status set to: Ready for motion PHY: 2020-01-09 22:20:16Z - status set to: Discuss |  |  |  | 2020-01-16 22:31 | PHY
4496 | RISON, Mark | 1001 | 3 | 12.7.7.5 | 2684 | 17 | T | Yes | 2684 | 17 | 12.7.7.5 |  | V | Michael Montemurro |  |  | "configured into IEEE 802.11 MAC" -- this is not defined (and is missing an article) | Change to "configured" | REVISED (PHY: 2020-01-16 22:40:26Z) - At 2684.17, Replace "If the GTK, the IGTK if present, and the BIGTK if present are not already configured into IEEE 802.11 MAC" with "If the GTK, the IGTK, if present, and the BIGTK, if present, have not yet been configured using the MLME-SETKEYS.request primitive" | PHY | PHY Motion B | Ready for motion | PHY: 2020-01-16 22:40:29Z - status set to: Ready for motion PHY: 2020-01-09 22:21:08Z - status set to: Discuss |  |  |  | 2020-01-16 22:41 | PHY
4476 | RISON, Mark | 1001 | 3 | 12.6.20 | 2642 | 1 | T | Yes | 2642 | 1 | 12.6.20 |  | A | Michael Montemurro |  |  | "When a Public Action frame is transmitted for which a Protected Dual of Public Action frame is defined, (see 9.6.10 (Protected Dual of Public Action frames) (The Protected Dual of Public Action frame is defined to allow robust STA-STA communications of the same information that is conveyed in Action frames that are not robust (see 9.4.1.11 (Action field)). A Public Action field, in the octet immediately after the Category field, differentiates the Protected Dual of Public Action frame formats. The defined Protected Dual of Public Action frames are listed in Table 9-403 (Public Action field values defined for Protected Dual of Public Action frames).)), which variant (i.e., protected or not protected) is used depends on the setting of the "Protected" parameter of the corresponding MLME .request or .confirm primitive." is incomprehensible (huge sentence with further sentences inside parens). I'm not sure what it's trying to say, and I'm not even sure the parens balance | Change to "The Protected Dual of Public Action frame is defined to allow robust STA-STA communications of the same information that is conveyed in Action frames that are not robust (see 9.6.10 (Protected Dual of Public Action frames)). A Public Action field, in the octet immediately after the Category field, differentiates the Protected Dual of Public Action frame formats. The defined Protected Dual of Public Action frames are listed in Table 9-403 (Public Action field values defined for Protected Dual of Public Action frames). When a Public Action frame is transmitted for which a Protected Dual of Public Action frame is defined (see 9.4.1.11 (Action field)), which variant (i.e., protected or not protected) is used depends on the setting of the "Protected" parameter of the corresponding MLME .request or .confirm primitive." | ACCEPTED (PHY: 2020-02-07 15:32:53Z) | PHY | PHY Motion B | Ready for motion | PHY: 2020-02-07 15:32:56Z - status set to: Ready for motion PHY: 2020-01-09 22:25:07Z - status set to: Submission PHY: 2020-01-09 22:24:43Z - status set to: Discuss |  |  |  | 2020-02-07 15:33 | PHY
4473 | RISON, Mark | 1001 | 3 | 12.5.3.2 | 2601 | 54 | T | Yes | 2601 | 54 | 12.5.3.2 |  | A | Michael Montemurro |  |  | "(11ah)Note that CCMP does not use the WEP ICV." -- that's irrelevant, just as the fact that it doesn't use the TSF would be irrelevant. There are lots of things CCMP does not use | Delete the sentence | ACCEPTED (PHY: 2020-01-16 22:45:15Z) | PHY | PHY Motion B | Ready for motion | PHY: 2020-01-16 22:45:18Z - status set to: Ready for motion PHY: 2020-01-09 22:25:41Z - status set to: Discuss |  |  |  | 2020-01-16 22:45 | PHY
4452 | RISON, Mark | 1001 | 3 |  |  |  | T | Yes |  |  |  |  | V | Yujin Noh |  |  | Should not refer to TXVECTOR in SIG descriptions, since what matters is what is signalled, not how the signalling was achieved | In Table 21-12--Fields in the VHT-SIG-A field delete "Set to the value of the TXVECTOR parameter GROUP_ID.", "Set to the value of the TXVECTOR parameter PARTIAL_AID" (also delete in 22.3.8.3.3 TVHT-SIG-A definition). In Table 23-11--Fields in the SIG field of short preamble and Table 23-13--Fields in the SIG-A field of S1G_LONG preamble SU PPDU and Table 23-18--Fields in the SIG field of S1G_1M PPDU and Table 25-7--Fields in the CMMG SIG field change "Set to the value of the TXVECTOR parameter UPLINK_INDICATION." to "Set to 1 for uplink and to 0 otherwise." and delete "set to the value of the TXVECTOR parameter PARTIAL_AID" and change "B7-B9 are set to the value of the TXVECTOR parameter COLOR and B10-B15 are set to the value of the TXVECTOR parameter PARTIAL_AID." to "B7-B9 are the BSS color and B10-B15 are the partial AID." and " the value of the TXVECTOR parameter PSDU_LENGTH" to " the PSDU length" | REVISED (PHY: 2020-02-14 16:10:54Z) - Incorporate the changes in https://mentor.ieee.org/802.11/dcn/20/11-20-0244-00-000m-resolutions-to-s1g-phy.docx under "begin text changes", which make changes in the direction proposed by the commenter. | PHY | PHY Motion B | Ready for motion | PHY: 2020-02-14 16:10:57Z - status set to: Ready for motion Incorporate the changes in https://mentor.ieee.org/802.11/dcn/20/11-20-0244-00-000m-resolutions-to-s1g-phy.docx under "begin text changes", which make changes in the direction proposed by the commenter. |  |  |  | 2020-02-14 16:12 | PHY
4425 | RISON, Mark | 1001 | 3 | 14.9.2 | 2801 |  | T | Yes | 2801 |  | 14.9.2 |  | V | Kaz Sakoda | 11-20/274 |  | It is not clear what a "standard size" is. Also there is duplication for ef | In the referenced subclause delete "standard " in "standard size" (2x), delete "for a (#1556)nominal frame containing a frame body of size Bt" and change "It represents the estimated data rate" to "It is the estimated data rate" | REVISED (PHY: 2020-02-14 15:17:08Z) - Incorporate the changes under Proposed Resolution in document https://mentor.ieee.org/802.11/dcn/20/11-20-0274-00-000m-suggested-resolution-to-mesh-comment.docx which update the definition of input parameters r and e_f. | PHY | PHY Motion B | Ready for motion | PHY: 2020-02-14 15:17:42Z - status set to: Ready for motion PHY: 2020-01-22 14:50:51Z - status set to: Submission Required |  |  |  | 2020-02-14 15:18 | PHY
4405 | RISON, Mark | 1001 | 3 | 23.3.8.2.2.5 | 3371 |  | T | Yes | 3371 |  | 23.3.8.2.2.5 |  | J | Yujin Noh |  |  | Table 23-11--Fields in the SIG field of short preamble numbers each bit within a symbol starting from 0, but Table 23-18--Fields in the SIG field of S1G_1M PPDU numbers the bits from 0 in the first symbol and doesn't reset to 0 for each symbol | Since 9.9.1 counts without resetting, add 13 to each of the bit numbers shown in the second column of Table 23-11--Fields in the SIG field of short preamble for the SIG-2 row | REJECTED (PHY: 2020-02-14 16:02:09Z) - HT-SIG field, VHT-SIG field, HE-SIG field consist of two SIG symbols with resetting. (e.g. starting B0 in the 2nd SIG symbol). SIG field in S1G_1M PPDU is only one exception because one symbol contains only 6 bits (not 24 or 26 bits). Since Length field is 9 bits, it would be better to keep counting without resetting. The exception for SIG_1M PPDU are described at the beginning of clause 23.3.8.3.5. | PHY | PHY Motion B | Ready for motion | PHY: 2020-02-14 16:02:13Z - status set to: Ready for motion |  |  |  | 2020-02-14 16:07 | PHY
4313 | RISON, Mark | 1001 | 3 | 12.2.4 | 2549 | 57 | T | Yes | 2549 | 57 | 12.2.4 |  | A | Michael Montemurro |  |  | "the STA programs the TK" -- no, the SME does so (cf. line 25) | Change "STA" to "SME" | ACCEPTED (PHY: 2020-01-16 23:00:48Z) | PHY | PHY Motion B | Ready for motion | PHY: 2020-01-16 23:00:12Z - status set to: Ready for motion PHY: 2020-01-14 23:04:08Z - status set to: Discuss |  |  |  | 2020-01-16 23:01 | PHY
4271 | RISON, Mark | 1001 | 3 |  |  |  | T | Yes |  |  |  |  | V | Mark Rison |  |  | An AP needs 2 MIB tables for EDCA: one for itself and one for what it will signal to non-AP STAs. The former is dot11QAPEDCATable but the latter is not dot11EDCATable because this is defined as being set from an incoming EDCA Parameter Set element | Update dot11EDCATable so that at an AP it is used to define the EDCA parameters that are signalled to associated STAs | REVISED (PHY: 2020-02-07 16:20:23Z) - Incorporate the changes in document https://mentor.ieee.org/802.11/dcn/20/11-20-0150-07-000m-assorted-crs-revmd-draft-3-0.docx under CID 4271 after "Changes:" | PHY | PHY Motion B | Ready for motion | PHY: 2020-02-07 16:20:29Z - status set to: Ready for motion PHY: 2020-01-14 23:13:44Z - status set to: Submission Required |  |  |  | 2020-02-07 16:25 | PHY
4270 | RISON, Mark | 1001 | 3 |  |  |  | T | Yes |  |  |  |  | V | Menzo Wentink |  |  | Can TDLS be used between two STAs that are in different BSSes of an ESS (since tunnelled)? If not, what happens if a TDLS STA reassociates to a different AP? | As it says in the comment | REVISED (PHY: 2020-02-07 16:04:35Z) - At 2351.45, Change "A TDLS Teardown frame with Reason Code LEAVING_NETWORK_DEAUTH shall be transmitted to all TDLS peer STAs (via the AP or via the direct path) prior to reassociation with a different AP, deauthentication, disassociation, or association." to "A TDLS Teardown frame with Reason Code LEAVING_NETWORK_DEAUTH shall be transmitted to all TDLS peer STAs (via the AP or via the direct path) prior to transmitting a Disassociation frame or a Deauthentication frame to the AP." At 904.32, in the "Meaning" column, change "Deauthenticated because sending STA is leaving (or has left) the IBSS or ESS" to "Deauthenticated because sending STA is leaving (or has left) the BSS" | PHY | PHY Motion B | Ready for motion | PHY: 2020-02-07 16:07:54Z - status set to: Ready for motion PHY: 2020-02-07 16:02:27Z - From the discussion: Revised. At 2351.45, Change "A TDLS Teardown frame with Reason Code LEAVING_NETWORK_DEAUTH shall be transmitted to all TDLS peer STAs (via the AP or via the direct path) prior to deauthentication, disassociation, association, or reassociation with a different AP." to "A TDLS Teardown frame with Reason Code LEAVING_NETWORK_DEAUTH shall be transmitted to all TDLS peer STAs (via the AP or via the direct path) prior to transmitting a Disassociation frame or a Deauthentication frame to the AP." 904.32, in the "Meaning" column, change "Deauthenticated because sending STA is leaving (or has left) the IBSS or ESS" to "Deauthenticated because sending STA is leaving (or has left) the BSS" PHY: 2020-01-14 23:14:12Z - status set to: Submission Required |  |  |  | 2020-02-07 16:10 | PHY
4236 | RISON, Mark | 1001 | 3 | 25.6.5.5 | 3528 | 41 | T | Yes | 3528 | 41 | 25.6.5.5 |  | A | Yujin Noh |  |  | "If the channel bandwidth is 1080 MHz, the modulated SIG symbols are transmitted using duplication style as described in 25.3.10 (Duplication transmission on a 1080 MHz channel)." -- itself duplicates 25.6.5.3 | Delete the cited text | ACCEPTED (PHY: 2020-02-14 15:31:13Z) NOTE to Editor: Delete the second instance of the duplicated text. The change is at 3528.41. | PHY | PHY Motion B | Ready for motion | PHY: 2020-02-14 15:31:17Z - status set to: Ready for motion |  |  |  | 2020-02-14 16:02 | PHY
4817 | Torab, Payam | 1001 | 3 |  | 3688 | 26 | T | Yes | 3688 | 26 |  |  | A | Payam Torab |  |  | DMG only uses Extended Channel Switch Announcement; exclude DMG from PICS SM4.5 | Change the Status for SM4.5 from "CFSM:M" to "CFSM AND NOT CFDMG:M" | ACCEPTED (PHY: 2020-01-16 22:10:02Z) | PHY | PHY Motion B | Ready for motion | Note to editors: the use of parenthesis and the case of logical operators are up to the discression of the operator. PHY: 2020-01-16 22:10:00Z - status set to: Ready for motion PHY: 2020-01-09 21:40:39Z - status set to: Discuss Related for 4818 |  |  |  | 2020-01-16 23:21 | PHY
4189 | RISON, Mark | 1001 | 3 |  |  |  | T | Yes |  |  |  |  | V | Graham Smith |  |  | The concept of a "short SSID" it not defined | In 6.3.3.3.2 change "Short SSID Indicator" to "Short SSID Indicator field" (2x), "The Short SSID" to "The short SSID". Change "9.4.2.170.3 Calculating the Short-SSID(11ai) The Short-SSID field is a 32-bit field. The value of the Short-SSID field(M101) is calculated over the SSID. The SSID is referred to as the calculation fields. " to "9.4.2.170.3 Calculating the short SSID(11ai) A short SSID is a 32-bit value calculated over an SSID. The SSID is referred to as the calculation fields. ". Change "a Short SSID" to "a short SSID" and "the 4-octet Short SSID" to "the short SSID" in 9.6.7.36 FILS Discovery frame format(11ai). Change "Short SSID" to "short SSID" in 11.46.2.2 FILS Discovery frame reception | REVISED (PHY: 2020-02-18 20:51:13Z) - Incorporate the changes for CID 4189 in document https://mentor.ieee.org/802.11/dcn/20/11-20-0272-04-000m-cids-from-mike-to-graham-2.docx which resolve the comment in the direction proposed by the commenter. | PHY | PHY Motion B | Ready for motion | PHY: 2020-02-18 20:51:07Z - status set to: Ready for motion |  |  |  | 2020-02-18 20:52 | PHY
4033 | Seok, Yongho | 1001 | 3 | 12.5.5.3.2 | 2616 | 31 | T | Yes | 2616 | 31 | 12.5.5.3.2 |  | V | Nehru Bhandaru |  |  | dot11PNExhaustionThreshold has been changed to dot11PNExhaustionThresholdLow and dot11PNExhaustionThresholdHigh. | Fix dot11PNExhaustionThreshold to dot11PNExhaustionThresholdLow and dot11PNExhaustionThresholdHigh. | REVISED (PHY: 2020-02-19 15:13:28Z) - Incorporate the changes in https://mentor.ieee.org/802.11/dcn/20/11-20-0246-03-000m-d30crs.docx for CID 4033 which resolve the comment in the direction of the proposed resolution. | PHY | PHY Motion B | Ready for motion | PHY: 2020-02-19 15:13:01Z - status set to: Ready for motion |  |  |  | 2020-02-19 15:16 | PHY
4086 | Chitrakar, Rojan | 1001 | 3 | 12.5.3.3.2 | 2603 | 46 | T | No | 2603 | 46 | 12.5.3.3.2 |  | V | Nehru Bhandaru |  |  | "For PV1 MPDUs, the PN shall never repeat for a series of encrypted MPDUs using the same temporal key and TID/ACI." The above implies that the PN are allowed to be repeated for the same Key if the TID/ACI is different. This appears to violates the rule that the same PN shall never be reused for the same key. Refer to 12.5.3.1 General (P2601L14) which states that reuse of a PN with the same temporal key voids all security guarantees. | Review whether encrpytion of PV1 MPDUs violates the rule that the same PN shall never be reused for the same key. If it does, ensure that the same PN is never resued for the same key for PV1 MPDUs as well regardless of the TID/ACI. | REVISED (PHY: 2020-02-19 15:17:51Z) - Incorporate the changes in 11-20/246r3 https://mentor.ieee.org/802.11/dcn/20/11-20-0246-03-000m-d30crs.docx for CID 4086 which resolve the comments in the direction of the commenter. | PHY | PHY Motion B | Ready for motion | PHY: 2020-02-19 15:18:39Z - status set to: Ready for motion |  |  |  | 2020-02-19 15:19 | PHY
4092 | Chitrakar, Rojan | 1001 | 3 | 12.5.4.4 | 2612 | 1 | T | No | 2612 | 1 | 12.5.4.4 |  | V | Nehru Bhandaru |  |  | What field is this (MME Sequence Number)? this seems to be the only occurrence. Is it supposed to be the IPN/BIPN field? | Use the correct field name. | REVISED (PHY: 2020-02-19 15:17:51Z) - Incorporate the changes in 11-20/246r3 https://mentor.ieee.org/802.11/dcn/20/11-20-0246-03-000m-d30crs.docx for CID 4092 which resolve the comments in the direction of the commenter. | PHY | PHY Motion B | Ready for motion | PHY: 2020-02-19 15:50:58Z - status set to: Ready for motion |  |  |  | 2020-02-19 15:53 | PHY
4137 | Goodall, David | 1001 | 3 | 23.3.8.2.2.5 | 3370 | 6 | T | Yes | 3370 | 6 | 23.3.8.2.2.5 |  | J | Yujin Noh | 11-20/244 |  | Why is bit 0 of the SIG-1 symbol of the short preamble reserved and set to 1 rather than 0? Is it reserved for future use or is it reserved for some other reason? If it will always be the value 1 then we can use it to further verify the short preamble signal field, which is protected by a weak CRC4. | Add a note saying why b0 of the S1G-1 symbol of the short preamble is reserved. | REJECTED (PHY: 2020-02-14 15:27:30Z) - To be specific, the Reserved SIG Indication is used as one of criteria in PHY receive procedure whether the PHY shall issue the error condition PHY-RXEND.indication(FormatViolation) in different amendments (e.g. 11ac, 11ah and 11ax) when its reserved bit set to 0. However, not to add the note - a proposed note is not necessary because 1) weak CRC4 is not a technical approach 2) when CRC8 is supported in 11ac, the bits are set to 1. | PHY | PHY Motion B | Ready for motion | PHY: 2020-02-14 15:27:50Z - status set to: Ready for motion Rejected. To be specific, the Reserved SIG Indication is used as one of criteria in PHY receive procedure whether the PHY shall issue the error condition PHY-RXEND.indication(FormatViolation) in different amendments (e.g. 11ac, 11ah and 11ax) when its reserved bit set to 0. However, not to add the note - a proposed note is not necessary because 1) weak CRC4 is not a technical approach 2) when CRC8 is supported in 11ac, reserved bits are still setting to 1. |  |  |  | 2020-02-14 15:28 | PHY
4142 | Goodall, David | 1001 | 3 | 23.3.9.12.2 | 3406 | 7 | T | Yes | 3406 | 7 | 23.3.9.12.2 |  | V | Yujin Noh |  |  | Equation 23-64, which specifies the 2 MHz duplicate data field, references (N-1) x 1 MHz subchannels. I assume it should be (N-1) x 2 MHz subchannels. The error appears to be in the equation. The definition of the variables below the equation references 2 MHz subchannels. There also seems to be a stray % sign in the equation which might supposed to be a bar. Some other equations may be similarly affected. | Review and correct equation 23-64 if necessary. | REVISED (PHY: 2020-02-14 15:30:08Z) - N1MHz in Equation (23-64) needs to be replaced with N2MHz. N2MHz is the number of 2 MHz subchannels that are contained within the whole bandwidth of the current PPDU. Typo %s are shown in several equations. It should be ~ such as D ̃. The equations to be updated are below. Equation (23-55), (23-56), (23-57), (23-59), (23-62) and (23-64). As for Equatoin (23-59), there are two %s. | PHY | PHY Motion B | Ready for motion | PHY: 2020-02-14 15:30:12Z - status set to: Ready for motion |  |  |  | 2020-02-14 15:31 | PHY
4225 | RISON, Mark | 1001 | 3 | 25.15.3 | 3566 | 29 | T | Yes | 3566 | 29 | 25.15.3 |  | A | Edward Au |  |  | "540 " should be "540 MHz" | As it says in the comment | ACCEPTED (PHY: 2020-01-31 15:28:19Z) | PHY | PHY Motion B | Ready for motion | PHY: 2020-01-31 15:28:21Z - status set to: Ready for motion |  |  |  | 2020-01-31 15:31 | PHY
4188 | RISON, Mark | 1001 | 3 | 12.4.5.4 | 2574 | 14 | T | Yes | 2574 | 14 | 12.4.5.4 |  | V | Nehru Bhandaru |  |  | "a salt is passed to the KDF consisting of " is not using the normative form used in surrounding sentences | Change the cited text to "the salt passed to the KDF shall consist of " | REVISED (PHY: 2020-02-19 15:56:11Z) - Incorporate the changes in 11-20/246r3 https://mentor.ieee.org/802.11/dcn/20/11-20-0246-03-000m-d30crs.docx for CID 4188 which resolve the comments in the direction of the commenter. | PHY | PHY Motion B | Ready for motion | PHY: 2020-02-19 15:56:28Z - status set to: Ready for motion |  |  |  | 2020-02-19 16:20 | PHY
4223 | RISON, Mark | 1001 | 3 | 25.6.9.2.3 | 3544 | 29 | T | Yes | 3544 | 29 | 25.6.9.2.3 |  | V | Edward Au |  |  | "1320" is off by 6 orders of magnitude | Add " <mult> 10<sup>6</sup>" after the cited text. Also fix the size of "660x10<sup>6</sup>" on the same line to be consistent with surrounding text | REVISED (PHY: 2020-01-31 15:27:47Z) - At 3544.29, replace “1320” with “1320 \times 10^6 sample/s”. At 3544.29, increase the font size of “\times 10^6” so that it is consistent with the surrounding text. Note to the editor remove any extra space in "1320 \times 10^6" | PHY | PHY Motion B | Ready for motion | PHY: 2020-01-31 15:27:52Z - status set to: Ready for motion |  |  |  | 2020-01-31 15:28 | PHY
4103 | Thomas, Angela | 1001 | 3 |  |  |  | T | Yes |  |  |  |  | V | Michael Montemurro |  |  | RAC comment: Throughout, change the spelling of Ethertype and EtherType to be consistent; the IEEE RA uses "Ethertype". |  | REVISED (PHY: 2020-01-22 17:24:27Z) Change “EtherType” to “Ethertype” at the following locations: 164.27, 210.15, 302.47, 2634.32, 2634.33, 2634.41, 2634.44 | PHY | PHY Motion B | Ready for motion | PHY: 2020-01-22 17:24:46Z - status set to: Ready for motion PHY: 2020-01-14 23:27:15Z - status set to: Submission Required |  |  |  | 2020-01-22 17:25 | PHY
4104 | Thomas, Angela | 1001 | 3 |  | 208 | 445 | T | Yes | 208 | 445 |  |  | A | Michael Montemurro |  |  | RAC comment: In IEEE RA parlance, "CID" is "Company ID" | RAC comment: Change "CID company identifier" to "CID Company ID" | ACCEPTED (PHY: 2020-01-22 17:25:48Z) - Note to editor: the change is at 208.44. | PHY | PHY Motion B | Ready for motion | PHY: 2020-01-22 17:31:39Z - status set to: Ready for motion PHY: 2020-01-14 23:26:57Z - status set to: Submission Required |  |  |  | 2020-01-22 17:32 | PHY
4105 | Thomas, Angela | 1001 | 3 |  | 212 | 15 | T | Yes | 212 | 15 |  |  | A | Michael Montemurro |  |  | RAC comment: In IEEE RA parlance, "OUI" is "Organizationally Unique Identifier" | RAC comment: Change "OUI organizationally unique identifier" to "Organizationally Unique Identifier" | ACCEPTED (PHY: 2020-01-22 17:30:24Z) - Note to Editor: the change is at 214.15. | PHY | PHY Motion B | Ready for motion | PHY: 2020-01-22 17:32:25Z - status set to: Ready for motion PHY: 2020-01-14 23:26:23Z - status set to: Submission Required |  |  |  | 2020-01-22 17:33 | PHY
4106 | Thomas, Angela | 1001 | 3 |  | 2432 | 63 | T | Yes | 2432 | 63 |  |  | V | Michael Montemuro |  |  | RAC comment: The reference to the EtherType web page should be corrected. | RAC comment: Change "A webpage maintained by the IEEE Registration Authority Committee allowing search of the public values of the Ethertype field is found at http://standards.ieee.org/develop/regauth/ethertype/public.html."to "The IEEE Registration Authority provides a public listing of EtherTypes and other identifiers at https://regauth.standards.ieee.org/standards-ra-web/pub/view.html#registries.' | REVISED (PHY: 2020-01-22 17:33:08Z) - Revised. At 2433.1 Change "A webpage maintained by the IEEE Registration Authority Committee allowing search of the public values of the Ethertype field is found at http://standards.ieee.org/develop/regauth/ethertype/public.html." to "The IEEE Registration Authority provides a public listing of Ethertypes and other identifiers at https://regauth.standards.ieee.org/standards-ra-web/pub/view.html#registries.” | PHY | PHY Motion B | Ready for motion | PHY: 2020-01-22 17:33:12Z - status set to: Ready for motion PHY: 2020-01-14 23:26:01Z - status set to: Submission Required |  |  |  | 2020-01-22 17:33 | PHY
4107 | Thomas, Angela | 1001 | 3 |  | 3571 | 11 | T | Yes | 3571 | 11 |  |  | V | Michael Montemurro |  |  | RAC comment: The IEEE RA generally prefers that links to RA tutorials point to the stable address of the RA tutorial set. | RAC comment: Change "This document is available from The Institute of Electrical and Electronics Engineers(http://standards.ieee.org/content/dam/ieee-standards/standards/web/documents/tutorials/eui.pdf)." to "This document is available the IEEE Registration Authority(https://standards.ieee.org/products-services/regauth/tut)." | REVISED (PHY: 2020-01-22 17:33:55Z) - At 3571.59, change "This document is available from The Institute of Electrical and Electronics Engineers (http://standards.ieee.org/content/dam/ieee-standards/standards/web/documents/tutorials/eui.pdf)." to "This document is available from the IEEE Registration Authority (https://standards.ieee.org/products-services/regauth/tut)." | PHY | PHY Motion B | Ready for motion | PHY: 2020-01-22 17:34:17Z - status set to: Ready for motion PHY: 2020-01-14 23:25:18Z - status set to: Submission Required |  |  |  | 2020-01-22 17:34 | PHY
4031 | Seok, Yongho | 1001 | 3 | 12.5.3.3.2 | 2603 | 49 | T | Yes | 2603 | 49 | 12.5.3.3.2 |  | V | Nehru Bhandaru |  |  | dot11PNExhaustionThreshold has been changed to dot11PNExhaustionThresholdLow and dot11PNExhaustionThresholdHigh. | Fix dot11PNExhaustionThreshold to dot11PNExhaustionThresholdLow and dot11PNExhaustionThresholdHigh. | REVISED (PHY: 2020-02-19 15:08:03Z) Incorporate the changes in https://mentor.ieee.org/802.11/dcn/20/11-20-0246-03-000m-d30crs.docx for CID 4031 which resolve the comment in the direction of the proposed resolution. | PHY | PHY Motion B | Ready for motion | PHY: 2020-02-19 15:09:03Z - status set to: Ready for motion |  |  |  | 2020-02-19 15:12 | PHY
4177 | RISON, Mark | 1001 | 3 |  |  |  | T | Yes |  |  |  |  | V | Graham Smith |  |  | "BSSID of the [something] frame" -- a frame does not have a BSSID, it has a BSSID field | Change "BSSID" to "BSSID field" in the cited text in 9.4.2.45 Multiple BSSID element, 9.3.2.1.2 Address and BSSID fields, 9.4.2.146 Cluster Report element, 10.40.4 Cluster report and rescheduling (and change "of the received DMG Beacon" to "of the received DMG Beacon frame"), 11.10.15.3 Measurement pilot usage by a STA, 11.16 20/40 BSS Coexistence Management frame usage, 11.25.1.1 Overview, C.3 (for dot11BeaconRprtBSSID) | REVISED (PHY: 2020-02-18 20:43:59Z) - Incorporate the changes for CID 4177 in document https://mentor.ieee.org/802.11/dcn/20/11-20-0272-04-000m-cids-from-mike-to-graham-2.docx which resolve the comment in the direction proposed by the commenter. | PHY | PHY Motion B | Ready for motion | PHY: 2020-02-18 20:44:37Z - status set to: Ready for motion PHY: 2020-02-18 20:37:05Z - status set to: Submission Required |  |  |  | 2020-02-18 20:45 | PHY

## Annex G Motion
CID | Commenter | LB | Draft | Clause Number(C) | Page(C) | Line(C) | Type of Comment | Part of No Vote | Page | Line | Clause | Duplicate of CID | Resn Status | Assignee | Submission | Motion Number | Comment | Proposed Change | Resolution | Owning Ad-hoc | Comment Group | Ad-hoc Status | Ad-hoc Notes | Edit Status | Edit Notes | Edited in Draft | Last Updated | Last Updated By
4151 | Aboulmagd, Osama | 1001 | 3 |  | 4394 | 1 | T | Yes | 4394 | 1 |  |  | J |  |  |  | Annex G is becoming obsolete and is very difficult to follow. The attribute table is totally arbitrary and doesn't follow any rules. It was written in the past by a single person and now is starting to diverge since many amendments are trying to modify the Annex. Additionally the sequences can better be followed in the corresponding Clauses which is easier to follow and perhaps more accurate. | Delete Annex G | REJECTED (PHY: 2020-01-16 23:11:36Z) - A Normative definition of Frame exchange sequence is required and Annex G provides this Definition. | PHY | Annex G Motion | Ready for motion | PHY: 2020-01-16 23:12:06Z - status set to: Ready for motion CID 2662 REJECTED (PHY: 2019-02-28 21:17:04Z) A Normative definition of Frame exchange sequence is required and Annex G provides this Definition. PHY: 2020-01-16 23:05:33Z - status set to: Submission Required PHY: 2020-01-15 00:19:39Z - status set to: Discuss |  |  |  | 2020-01-16 23:13 | PHY

## ATIM
CID | Commenter | LB | Draft | Clause Number(C) | Page(C) | Line(C) | Type of Comment | Part of No Vote | Page | Line | Clause | Duplicate of CID | Resn Status | Assignee | Submission | Motion Number | Comment | Proposed Change | Resolution | Owning Ad-hoc | Comment Group | Ad-hoc Status | Ad-hoc Notes | Edit Status | Edit Notes | Edited in Draft | Last Updated | Last Updated By
4041 | Adachi, Tomoko | 1001 | 3 |  |  |  | T | Yes | [5 empty] | Tomoko Adachi |  |  | ATIM is not useful at all and gives only harm to IBSS operation. | Delete ATIM operation throughout the draft. | REJECTED (PHY: 2020-01-15 21:35:44Z) - ATIM is the Rejected – the comment does not identify a technical issue in sufficient detail. ATIM is the frame transmitted intermittently by STAs in an IBSS, for purpose of IBSS power save. Most of the related text is in 11.2.4 (Power management in an IBSS). But ATIM is also used in DMG, described in 11.2.7.4 (ATIM frame usage for power management of non-AP STAs), which is part of 11.2.7 Power management in a PBSS and DMG infrastructure BSS. Given that the comment only cites IBSS operation, it is assumed that it is not related to ATIM operation in DMG. It is not specified what harm there is to IBSS operation. Given that deleting ATIM for IBSS may impact ATIM for DMG, this deletion may not be trivial. | PHY | ATIM | Submission Required | PHY: 2020-01-16 21:53:47Z - status set to: Submission Required PHY: 2020-01-15 21:35:49Z - status set to: Ready for motion PHY: 2020-01-15 00:25:53Z - status set to: Discuss |  |  |  | 2020-01-16 21:54 | PHY

## CCA
CID | Commenter | LB | Draft | Clause Number(C) | Page(C) | Line(C) | Type of Comment | Part of No Vote | Page | Line | Clause | Duplicate of CID | Resn Status | Assignee | Submission | Motion Number | Comment | Proposed Change | Resolution | Owning Ad-hoc | Comment Group | Ad-hoc Status | Ad-hoc Notes | Edit Status | Edit Notes | Edited in Draft | Last Updated | Last Updated By
4739 | RISON, Mark | 1001 | 3 |  |  |  | T | Yes | [5 empty] | Mark Rison |  |  | Some work was done in TGmc to make the description of all the flavours and interactions of CS clearer, but this didn't come to fruition. It should be attempted again | As it says in the comment |  | PHY | CCA | Submission Required | PHY: 2020-01-14 19:15:03Z - status set to: Submission Required |  |  |  | 2020-01-14 19:15 | PHY
4743 | RISON, Mark | 1001 | 3 |  |  |  | T | Yes | [5 empty] | Mark Rison |  |  | There are references to "physical carrier sense", "virtual carrier sense" and "physical CS" and "virtual CS" but the terms are never defined. Use "CS" rather than "carrier sense" except when defined etc. The terms PHYCS and PHYED are defined but barely used. There is a zoo of inconsistent terminology for "carrier sense", whch makes it hard to understand exactly what is meant where and how the various PHYs compare: CS, CCA, CS/CCA, energy detect, ED, PHYED, CCA-ED, CCA Mode 1-5. "CCA-ED" just confuses everyone, because everyone thinks it means CCA using ED, when in fact it means some wacko mode of operation in wacky regulatory domains/bands. There are also issues of editorial and technical consistency between the PHYs. | As it says in the comment |  | PHY | CCA | Submission Required | PHY: 2020-01-14 19:03:30Z - status set to: Submission Required |  |  |  | 2020-01-14 19:04 | PHY

## CMMG
CID | Commenter | LB | Draft | Clause Number(C) | Page(C) | Line(C) | Type of Comment | Part of No Vote | Page | Line | Clause | Duplicate of CID | Resn Status | Assignee | Submission | Motion Number | Comment | Proposed Change | Resolution | Owning Ad-hoc | Comment Group | Ad-hoc Status | Ad-hoc Notes | Edit Status | Edit Notes | Edited in Draft | Last Updated | Last Updated By
4235 | RISON, Mark | 1001 | 3 | 25.6.5.5 | 3528 | 41 | T | Yes | 3528 | 41 | 25.6.5.5 |  |  | Edward Au |  |  | "transmitted using duplication style" -- not defined | Change to "duplicated" |  | PHY | CMMG | Submission Required | Proposed Resolution: Revised. At 3528.41, change “If the channel bandwidth is 1080 MHz, the modulated SIG symbols are transmitted using duplication style as described in 25.3.10.” to “If the channel bandwidth is 1080 MHz, the modulated SIG symbols are duplicated as described in 25.3.10 and then transmitted. Discussion: there was some email that was sent by Mark RISON that was sent to privately to Michael MONTEMURRO. |  |  |  | 2020-02-03 16:16 | PHY
4237 | RISON, Mark | 1001 | 3 | 25.5.1 | 3513 | 38 | T | Yes | 3513 | 38 | 25.5.1 |  |  | Edward Au |  |  | " transmitted by CMMG SC MIMO" -- huh? | Change to " with MIMO" |  | PHY | CMMG | Submission Required | Proposed Resolution: Revised; At 3513.38, change “Transmission and reception of CMMG SC mode PPDUs transmitted by CMMG SC MIMO may be supported” to “Transmission and reception of CMMG SC mode PPDUs with MIMO in MCSs 4 to 8 may be supported”. Discussion – concern for restriction of 4-8 limitation. Again, we have an issue with delayed information getting to the task group due to email policies. This is a technical comment and may need more review. The email that was forwarded had a lot of attachments (5) and we could not readily digest on the call. Will take offline and bring back later. Adhoc Status: CID 4237 (PHY): Will take off-line, also, and bring back. More work is required to be consistent about MCS 1-3 MIMO being mandatory or not. |  |  |  | 2020-02-03 16:17 | PHY
4559 | RISON, Mark | 1001 | 3 | 25.7.2.3 | 3545 | 44 | T | Yes | 3545 | 44 | 25.7.2.3 |  |  | Edward Au |  |  | "A value of N in the Training Length field indicates that the AGC has 4N subfields and that the TRN- R/T field has 5N subfields." but 20.9.2.2.3 (referred to from Table 25-7--Fields in the CMMG SIG field) says "A value of N in the Training Length field indicates 4xN AGC subfields and that the TRN-R/T field has N TRN Units." so there is duplication and possibly also contradiction | Delete the xref to 20.9.2.2.3 in Table 25-7 |  | PHY | CMMG | Submission Required | PHY: 2020-01-09 21:57:08Z - status set to: Discuss 1.9.3.2 Review context of where training field is defined: 20.9.2.2.3 P3132L34 says “A value of N in the Training Length field indicates 4×N AGC subfields and that the TRN-R/T field has N TRN Units.” P3545L44 says “A value of N in the Training Length field indicates that the AGC has 4N subfields and that the TRN- R/Tfield has 5N subfields So there is duplication and a problem in that one says N and the other says 5N. Table 25-7 P3505L26 is the training Length field “The use of this field is defined in 20.9.2.2.3 (BRP PPDU(#1379) header fields)” I don’t see a problem with the cross reference as 20.9.2.2.3. does refer to the Training Field, but commenter wants to delete it and it is not strictly correct. So, the question is “Is it N or 5N? 20.9.2.2.6 P3133 should tell us and Fig 2020 indicates 5, so probably 5N is correct. Discussion: concern with proposed deletion of text in Clause 25. Figure 25-28 has another potential error that needs a “5N” as well. P3545. Also, there is a TRN that should be TRNT or visa-versa and should be reconciled. Concern with how the cross reference was being done, and we should define this differently. Request to have CMMG experts to look at this. Edward AU to contact them and bring back proposal. Defer for later call. “TRN unit” is only defined in Clause 20. (clause 9 does use it). |  |  |  | 2020-02-03 16:19 | PHY
4693 | RISON, Mark | 1001 | 3 | 24 |  |  | T | Yes |  |  | 24 |  |  | Assaf Kasher |  |  | CID 2036 follow-up, are the 128s in Figures 24-2/5 correct? | As it says in the comment |  | PHY | CMMG | Submission Required | PHY: 2020-01-14 19:44:02Z - status set to: Discuss |  |  |  | 2020-01-22 14:49 | PHY
4714 | RISON, Mark | 1001 | 3 | 25.3.9.1 | 3504 | 5 | T | Yes | 3504 | 5 | 25.3.9.1 |  |  | Assaf Kasher |  |  | Table 25-7---Fields in the CMMG SIG field needs the same changes as made under CID 1351. However Assaf reports that it "requires (a lot of) more work because the scrambling is not mentioned in the encoding process." | Ask Assaf to kindly to the more work |  | PHY | CMMG | Submission Required | PHY: 2020-01-14 19:29:31Z - status set to: Submission Required |  |  |  | 2020-01-15 23:21 | PHY

## DMG
CID | Commenter | LB | Draft | Clause Number(C) | Page(C) | Line(C) | Type of Comment | Part of No Vote | Page | Line | Clause | Duplicate of CID | Resn Status | Assignee | Submission | Motion Number | Comment | Proposed Change | Resolution | Owning Ad-hoc | Comment Group | Ad-hoc Status | Ad-hoc Notes | Edit Status | Edit Notes | Edited in Draft | Last Updated | Last Updated By
4076 | Hansen, Christopher | 1001 | 3 | 20.5.3.1.1 | 3111 | 42 | T | Yes | 3111 | 42 | 20.5.3.1.1 |  |  | Chris Hansen |  |  | DMG SC modes defined in table 20-15 can be improved for better range. | Contribution to be provided. | Incorporate the changes given in ….. Adding an optional mode in the PHY to address DMG backhaul solutions. | PHY | DMG | Submission Required | PHY: 2020-01-16 00:48:25Z - Presented document 11-20/168r1 to rationalize the changes. Text to follow based on discussions. PHY: 2020-01-15 00:23:46Z - status set to: Submission Required |  |  |  | 2020-01-16 00:49 | PHY
4238 | RISON, Mark | 1001 | 3 | 20.9.2.2.3 | 3132 | 28 | T | Yes | 3132 | 28 | 20.9.2.2.3 |  |  | Assaf Kasher |  |  | "A value of 0 in the PPDU Type(#1379) field and a value of 0 in the Beam Tracking Request field indicate a BRP-RX PPDU(#1379)." is not clear. It might mean that either condition makes a PPDU into a BRP-RX PPDU, or that both conditions need to be met | Change to "A value of 0 in both the PPDU Type(#1379) field and the Beam Tracking Request field indicates a BRP-RX PPDU(#1379)." |  | PHY | DMG | [5 empty] | 2020-01-15 22:07 | PHY
4239 | RISON, Mark | 1001 | 3 | 20.9.2.2.3 | 3132 | 28 | T | Yes | 3132 | 28 | 20.9.2.2.3 |  |  | Assaf Kasher |  |  | "A value of 0 in the PPDU Type(#1379) field and a value of 0 in the Beam Tracking Request field indicate a BRP-RX PPDU(#1379)." is not clear. It might mean that either condition makes a PPDU into a BRP-RX PPDU, or that both conditions need to be met | Change to "A value of 0 in both the PPDU Type(#1379) field indicates a BRP-RX PPDU(#1379). A value of 0 in the Beam Tracking Request field indicates a BRP-RX PPDU(#1379)." |  | PHY | DMG | [5 empty] | 2020-01-15 22:07 | PHY
4446 | RISON, Mark | 1001 | 3 |  |  |  | T | Yes | [5 empty] | Assaf Kasher |  |  | "AGC training field" -- no such field; should be "AGC field". Also should be "an AGC" not "a AGC" | As it says in the comment |  | PHY | DMG | [5 empty] | 2020-01-15 22:10 | PHY
4463 | RISON, Mark | 1001 | 3 | 20.3.5.1 | 3097 | 33 | T | Yes | 3097 | 33 | 20.3.5.1 |  |  | Assaf Kasher |  |  | "Tc (SC)" -- the "(SC)" is spurious | Delete the "(SC)". Also at 3462.61 |  | PHY | DMG | Discuss | PHY: 2020-01-14 20:16:49Z - status set to: Discuss |  |  |  | 2020-01-15 22:06 | PHY
4692 | RISON, Mark | 1001 | 3 | 20 |  |  | T | Yes |  |  | 20 |  |  | Assaf Kasher |  |  | CID 2036 follow-up, are the 128s in Figures 20-4/8 correct | As it says in the comment |  | PHY | DMG | [5 empty] | 2020-01-15 22:09 | PHY
4818 | Torab, Payam | 1001 | 3 |  | 3824 | 27 | T | Yes | 3824 | 27 |  |  |  | Payam Torab |  |  | dot11Spectrum Mangement Required operation for DMG is incomplete. | Add DMG-specific missing pieces |  | PHY | DMG | Submission Required | PHY: 2020-01-09 21:40:07Z - status set to: Submission Link to 4817 |  |  |  | 2020-01-15 16:30 | PHY

## GAS
CID | Commenter | LB | Draft | Clause Number(C) | Page(C) | Line(C) | Type of Comment | Part of No Vote | Page | Line | Clause | Duplicate of CID | Resn Status | Assignee | Submission | Motion Number | Comment | Proposed Change | Resolution | Owning Ad-hoc | Comment Group | Ad-hoc Status | Ad-hoc Notes | Edit Status | Edit Notes | Edited in Draft | Last Updated | Last Updated By
4338 | RISON, Mark | 1001 | 3 |  |  |  | T | Yes | [5 empty] | Stephen McCann |  |  | We have both "GAS Query Request" and "GAS Query" but it is not clear how these differ | Throughout, change "GAS Query" not followed by "Request" or "Response" or "Fragment" to "GAS Query Request" |  | PHY | GAS | Submission Required | PHY: 2020-01-14 23:00:36Z - status set to: Submission Required |  |  |  | 2020-01-15 23:24 | PHY
4339 | RISON, Mark | 1001 | 3 |  |  |  | T | Yes | [5 empty] | Stephen McCann |  |  | We have both "GAS Query Request" and "GAS Query" but it is not clear how these differ, and they don't seem to be frames anyway | Throughout, change "GAS Query" not followed by "Request" or "Response" or "Fragment" to "GAS query"; change "GAS Query Request" to "GAS query"; change "GAS Query Response" to "GAS query response" |  | PHY | GAS | Submission Required | PHY: 2020-01-14 23:00:00Z - status set to: Submission Required |  |  |  | 2020-01-15 23:24 | PHY

## HT-VHT
CID | Commenter | LB | Draft | Clause Number(C) | Page(C) | Line(C) | Type of Comment | Part of No Vote | Page | Line | Clause | Duplicate of CID | Resn Status | Assignee | Submission | Motion Number | Comment | Proposed Change | Resolution | Owning Ad-hoc | Comment Group | Ad-hoc Status | Ad-hoc Notes | Edit Status | Edit Notes | Edited in Draft | Last Updated | Last Updated By
4368 | RISON, Mark | 1001 | 3 | 21.3.17.4.2 | 3235 | 12 | T | Yes | 3235 | 12 | 21.3.17.4.2 |  |  | Youhan Kim |  |  | "When the RF LO is not at the center of the transmitted PPDU BW, the power measured at the location of the RF LO using resolution BW 312.5 kHz shall not exceed the maximum of -32 dB relative to the total transmit power and -20 dBm, or equivalently , where P is the transmit power per antenna in dBm, and NST is defined in Table 21-5" -- but NST is not mentioned anywhere in this bullet! | Delete ", and NST is defined in Table 21-5" in the cited text and "and NST is defined in Table 22-8 (Timing-related parameters)" at 3312.24 |  | PHY | HT-VHT | [5 empty] | 2020-01-15 23:19 | PHY
4598 | RISON, Mark | 1001 | 3 |  |  |  | T | Yes | [5 empty] | Mark Rison |  |  | Do the rules on permissible transmission using optional feature Foo also need conditioning on dot11FooActivated? An example of where this is done is "An HT STA shall not transmit a frame in a PSDU with the TXVECTOR parameter(#2639) FORMAT set to HT_MF or HT_GF and TXVECTOR parameter FEC_CODING set to LDPC_CODING unless the RA of the frame corresponds to an HT STA for which the LDPC Coding Capability subfield of the HT Capabilities element received from that STA contained a value of 1 and dot11LDPCCodingOptionActivated is true (if there is more than one intended receiver, then this requirement applies for each intended receiver)." | As it says in the comment |  | PHY | HT-VHT | Submission Required | PHY: 2020-01-09 21:47:35Z - status set to: Submission |  |  |  | 2020-01-14 20:02 | PHY
4548 | RISON, Mark | 1001 | 3 |  |  |  | T | Yes | [5 empty] | Sean Coffey |  |  | Sometimes the signal extension is part of the PPDU (or "frame" or "packet"), sometimes it's after. The correct answer is that it's part of the PPDU | Fix 2974.50 "For ERP-OFDM modes, an ERP packet is followed by a period of no transmission with a duration of aSignalExtension called the signal extension.", 2998.14 "Transmissions of frames with the TXVECTOR parameter(#2639) NO_SIG_EXTN equal to false are followed by a period of no transmission for a duration of aSignalExtension." |  | PHY | HT-VHT | Submission Required | PHY: 2020-01-09 21:58:03Z - status set to: Submission |  |  |  | 2020-01-22 17:20 | PHY
4544 | RISON, Mark | 1001 | 3 | 21.3.8.3.5 | 3194 | 60 | T | Yes | 3194 | 60 | 21.3.8.3.5 |  |  | Youhan Kim |  |  | "left" and "right" are not well-defined for frequencies; the correct terminology is "lower", "higher". LTF_left, for example, looks suspect | As it says in the comment |  | PHY | HT-VHT | Submission Required | PHY: 2020-01-09 22:00:08Z - status set to: Submission PHY: 2020-01-09 21:59:23Z - status set to: Discuss |  |  |  | 2020-01-15 23:19 | PHY
4535 | RISON, Mark | 1001 | 3 | 19.4.4 | 3079 | 16 | T | Yes | 3079 | 16 | 19.4.4 |  |  | Youhan Kim |  |  | Table 19-25--HT PHY characteristics is not clear on slot time in 2G4 (what does short = and long = mean?) | As it says in the comment |  | PHY | HT-VHT | Submission Required | PHY: 2020-01-09 22:14:06Z - status set to: Submission |  |  |  | 2020-01-15 23:19 | PHY
4477 | RISON, Mark | 1001 | 3 |  |  |  | T | Yes | [5 empty] | Mark Rison |  |  | PHY-RXEND.ind is defined to be sent after any signal extension (" When a Signal Extension is present, the primitive is generated at the end of the Signal Extension."; "When receiving a signal extended PPDU, the PHY- RXEND.indication primitive shall be emitted a period of aSignalExtension after the end of the last symbol of the PPDU."). So the PHY receive procedures need to show the PHY-RXEND.ind as being after the SE | As it says in the comment |  | PHY | HT-VHT | Submission Required | PHY: 2020-01-09 22:22:28Z - status set to: Submission |  |  |  | 2020-01-15 23:28 | PHY
4459 | RISON, Mark | 1001 | 3 | 22.5 | 3318 | 14 | T | Yes | 3318 | 14 | 22.5 |  |  | Sean Coffey |  |  | There is no question that TVHT might use signal extension (VHT doesn't) | Delete the aSignalExtension row in Table 22-25--TVHT PHY characteristics |  | PHY | HT-VHT | Submission Required | PHY: 2020-01-14 20:18:05Z - status set to: Submission Required |  |  |  | 2020-01-22 17:20 | PHY
4450 | RISON, Mark | 1001 | 3 | 19.5 | 3080 | 45 | T | Yes | 3080 | 45 | 19.5 |  |  | Youhan Kim |  |  | N_TBPS is not used anywhere | Delete the last row of Table 19-26--Symbols used in MCS parameter tables |  | PHY | HT-VHT | [5 empty] | 2020-01-15 23:19 | PHY
4604 | RISON, Mark | 1001 | 3 | 21.3.6 | 3175 | 8 | T | Yes | 3175 | 8 | 21.3.6 |  |  | Youhan Kim |  |  | "For a VHT MU PPDU, NDBPS is undefined" -- so NDBPS only applies to HE SU PPDUs, so u will always be 0, so there is no point definining NDBPS,u | Delete NDBPS,u from Table 21-6 |  | PHY | HT-VHT | [5 empty] | 2020-01-15 23:19 | PHY
4429 | RISON, Mark | 1001 | 3 | 19.3.2 | 2996 | 39 | T | Yes | 2996 | 39 | 19.3.2 |  |  | Youhan Kim |  |  | 11md: "19.3.2 PPDU format Two formats are defined for the PPDU: HT-mixed format and HT-greenfield format. These two formats are called HT formats. Figure 19-1 (PPDU format) shows the non-HT format and the HT formats. There is also an MCS 32 format" -- but MCS 32 is an HT format | Change the sentence starting "There is also an MCS 32 format" to "The HT formats can be used for MCS 32 that provides the lowest rate in a 40 MHz channel (see 19.3.11.11.5 (Transmission in MCS 32 format))" |  | PHY | HT-VHT | [5 empty] | 2020-01-15 23:19 | PHY
4022 | Seok, Yongho | 1001 | 3 | 21.3.8.2.2 | 3185 | 12 | T | Yes | 3185 | 12 | 21.3.8.2.2 |  |  | Youhan Kim |  |  | For CBW20, N_SR is 28. And, Sk for CBW20 refers Equation 19-8. But, Sk in 19-8 is specifying {-26,26}. Values for -28, -27, 27, and 28 are not defined. | Please define Sk for -28, -27, 27, and 28. |  | PHY | HT-VHT | [5 empty] | 2020-01-15 23:19 | PHY
4322 | RISON, Mark | 1001 | 3 | 21.2.2 | 3145 | 22 | T | Yes | 3145 | 22 | 21.2.2 |  |  | Youhan Kim |  |  | numberOfOctets is not a defined operator (also in Table 22-1 and Table 23-1) | Add a definition of the operator to 1.5 or C.1 |  | PHY | HT-VHT | [5 empty] | 2020-01-15 23:19 | PHY
4299 | RISON, Mark | 1001 | 3 | 19 |  |  | T | Yes |  |  | 19 |  |  | Mark Rison |  |  | "preamble" should really only be STF+LTF, but the HT one includes SIG fields. Maybe call the one with SIG fields the "PHY header"? | As it says in the comment |  | PHY | HT-VHT | Submission Required | PHY: 2020-01-14 23:07:52Z - status set to: Submission Required |  |  |  | 2020-01-14 23:08 | PHY
4298 | RISON, Mark | 1001 | 3 | 19 |  |  | T | Yes |  |  | 19 |  |  | Mark Rison |  |  | It is confusing that a non-HT preamble is just STF+LTF while an HT preamble also includes SIG fields | As it says in the comment |  | PHY | HT-VHT | Submission Required | PHY: 2020-01-14 23:08:16Z - status set to: Submission Required |  |  |  | 2020-01-14 23:09 | PHY
4296 | RISON, Mark | 1001 | 3 |  |  |  | T | Yes | [5 empty] | Youhan Kim |  |  | There are references to "HT training" and "non-HT training fields" and "HT-Training" and "HT-Training part I". Ditto "VHT training" | At the end of 19.3.9.3.1 add a para "The HT training fields are the HT-STF and HT-LTF fields.". In Figure 19-23 add " Part II" after the middle "HT-Training". In Figure 19-24 add " Part II" after the "HT-Training" at line 20 and change "TX HT Training Symbols" to "TX HT Training". At the end of 21.3.8.3.1 Introduction add a para "The VHT training fields are the VHT-STF and VHT-LTF fields.". In 21.3.19 PHY transmit procedure change first "VHT Training Symbols" to "VHT training" and second to "of symbols for the VHT training". In Figure 21-34--PHY transmit procedure for SU transmission change "VHT Training Symbols" to "VHT-Training". In Figure 21-35--PHY transmit state machine for SU transmission change "TX VHT Training Symbols" to "TX VHT Training". In 21.3.20 PHY receive procedure change "receiving the VHT training symbols" to "receiving the VHT training" |  | PHY | HT-VHT | [5 empty] | 2020-01-15 23:19 | PHY
4173 | RISON, Mark | 1001 | 3 | 19.3.11.11.2 | 3041 | 32 | T | Yes | 3041 | 32 | 19.3.11.11.2 |  |  | Youhan Kim |  |  | "When a (Ed)beamforming steering matrix is applied, the Smoothing bit(#2370) should be set to 1. It may be set to 0 otherwise(#323)(#75)." is a bit confusing. Since the first sentence is a "should" it may be set to 0 in all cases, not just "otherwise" | Change the second cited sentence to "It shall be set to 0 otherwise." |  | PHY | HT-VHT | [5 empty] | 2020-01-15 23:19 | PHY
4172 | RISON, Mark | 1001 | 3 | 19.3.11.11.2 | 3041 | 32 | T | Yes | 3041 | 32 | 19.3.11.11.2 |  |  | Youhan Kim |  |  | "When a (Ed)beamforming steering matrix is applied, the Smoothing bit(#2370) should be set to 1. It may be set to 0 otherwise(#323)(#75)." is a bit confusing. Since the first sentence is a "should" it may be set to 0 in all cases, not just "otherwise" | Change the second cited sentence to "It should be set to 0 otherwise." |  | PHY | HT-VHT | [5 empty] | 2020-01-15 23:19 | PHY
4171 | RISON, Mark | 1001 | 3 | 19.3.11.11.2 | 3041 | 32 | T | Yes | 3041 | 32 | 19.3.11.11.2 |  |  | Youhan Kim |  |  | "When a (Ed)beamforming steering matrix is applied, the Smoothing bit(#2370) should be set to 1. It may be set to 0 otherwise(#323)(#75)." is a bit confusing. Since the first sentence is a "should" it may be set to 0 in all cases, not just "otherwise" | Change the second cited sentence to "It may be set to 0." |  | PHY | HT-VHT | [5 empty] | 2020-01-15 23:19 | PHY
4023 | Seok, Yongho | 1001 | 3 | 21.3.8.2.3 | 3185 | 60 | T | Yes | 3185 | 60 | 21.3.8.2.3 |  |  | Youhan Kim |  |  | For CBW20, N_SR is 28. And, Lk for CBW20 refers Equation 19-11. But, Lk in 19-11 is specifying {-26,26}. Values for -28, -27, 27, and 28 are not defined. | Please define Lk for -28, -27, 27, and 28. |  | PHY | HT-VHT | [5 empty] | 2020-01-15 23:19 | PHY
4448 | RISON, Mark | 1001 | 3 |  |  |  | T | Yes | [5 empty] | Sean Coffey |  |  | "at the output of the antenna connector" -- an antenna has no IO | Change to "at the transmit antenna connector" throughout (5x) |  | PHY | HT-VHT | Submission Required | PHY: 2020-01-22 17:19:18Z - status set to: Submission Required |  |  |  | 2020-01-22 17:19 | PHY

## Legacy PHY
CID | Commenter | LB | Draft | Clause Number(C) | Page(C) | Line(C) | Type of Comment | Part of No Vote | Page | Line | Clause | Duplicate of CID | Resn Status | Assignee | Submission | Motion Number | Comment | Proposed Change | Resolution | Owning Ad-hoc | Comment Group | Ad-hoc Status | Ad-hoc Notes | Edit Status | Edit Notes | Edited in Draft | Last Updated | Last Updated By
4224 | RISON, Mark | 1001 | 3 |  |  |  | T | Yes | [5 empty] | Ganesh Venkatesan |  |  | The units of MULTICHANNEL_SAMPLING_RATE are unclear. Sometimes it's sample/s, sometimes unitless. Since Annex P says the sampling rate is MULTICHANNEL_SAMPLING_RATE sample/s, MULTICHANNEL_SAMPLING_RATE itself should be unitless | Delete " sample/s" in 15.4.5.11 Time of Departure accuracy, 16.3.7.10 Time of Departure accuracy, 17.3.9.9 Time of Departure accuracy, 19.3.18.8 Time of Departure accuracy, 20.5.4.1.2 Time of Departure accuracy, 21.3.17.5 Time of Departure accuracy, 23.3.16.5 Time of Departure accuracy, 24.5.4.1.2 Time of departure accuracy, 25.5.7.1.3 Time of Departure accuracy, 25.6.9.2.3 Time of Departure accuracy |  | PHY | Legacy PHY | Submission Required | PHY: 2020-01-22 14:43:14Z - status set to: Submission Required |  |  |  | 2020-01-22 14:43 | PHY
4232 | RISON, Mark | 1001 | 3 | 7.3.10.6 | 2959 | 38 | E | Yes | 2959 | 38 | 7.3.10.6 |  |  | Sean Coffey |  |  | "The start of (#2601)an OFDM transmission at a receive level greater than or equal to the minimum modulation and coding rate sensitivity (-82 dBm for 20 MHz channel spacing, -85 dBm for 10 MHz channel spacing, and -88 dBm for 5 MHz channel spacing) shall " -- the parenthesis is duplication | Replace the material in the parenthesis with "see 17.3.10.2 Receiver minimum input sensitivity". Since the same requirement applies to any OFDM modulation and coding, change the cited text to start "The start of (#2601)an OFDM transmission at a receive level greater than or equal to the minimum modulation and coding rate sensitivity across all modulations and codings (" |  | PHY | Legacy PHY | Review | EDITOR: 2020-02-15 23:09:39Z - status set to: Review need more investigation. |  |  |  | 2020-02-18 18:31 | PHY
4233 | RISON, Mark | 1001 | 3 | 7.3.10.6 | 2959 | 38 | E | Yes | 2959 | 38 | 7.3.10.6 |  |  | Sean Coffey |  |  | "The start of (#2601)an OFDM transmission at a receive level greater than or equal to the minimum modulation and coding rate sensitivity (-82 dBm for 20 MHz channel spacing, -85 dBm for 10 MHz channel spacing, and -88 dBm for 5 MHz channel spacing) shall " -- the parenthesis is duplication | Replace the material in the parenthesis with "see 17.3.10.2 Receiver minimum input sensitivity". Since the same requirement applies to any OFDM modulation and coding, change the cited text to start "The start of (#2601)an OFDM transmission at a receive level greater than or equal to the minimum modulation and coding rate sensitivity across all modulations and codings (". Make similar changes in other places where similar duplication occurs: "rate sensitivity (-82 + 20 = -62 dBm) in the 20 MHz channel.", "10 dB (-72 dBm for 20 MHz, -69 dBm for 40 MHz).", "The start of a DMG SC mode transmission at a receive level greater than the minimum sensitivity for MCS 1 (-68 dBm)", "coding rate sensitivity (-82 + 20 = -62 dBm)", "coding rate sensitivity (-88 + 20 = -68 dBm in", "a threshold (-68 dBm for 6 MHz," + 4 more in same subclause, "the minimum sensitivity for MCS 1 (-71 dBm)", "sensitivity for CMMG control mode (-78 dBm)", "The start of a CMMG SC mode transmission at a receive level greater than the minimum sensitivity for MCS 0 (-74 dBm for 540 MHz, -71 dBm for 1080 MHz)", "The start of a CMMG OFDM mode or CMMG SC mode transmission at a receive level greater than the minimum sensitivity for MCS 0 (-74 dBm for 540 MHz" |  | PHY | Legacy PHY | Review | EDITOR: 2020-02-15 23:06:33Z - status set to: Review need to investigation. |  |  |  | 2020-02-18 18:31 | PHY
4293 | RISON, Mark | 1001 | 3 |  |  |  | T | Yes | [5 empty] | Mark Rison |  |  | Referring to fields in binary is not clear as to the ordering of bits. E.g. it is not clear what PPDU Type = 10 or 01 refers to, but there are other instances | As it says in the comment |  | PHY | Legacy PHY | Submission Required | PHY: 2020-01-14 23:09:32Z - status set to: Submission Required |  |  |  | 2020-01-14 23:10 | PHY
4310 | RISON, Mark | 1001 | 3 |  |  |  | T | Yes | [5 empty] | Mark Rison |  |  | Cf. 19/0336 on CIDs 2709-2711: it would be better for "preamble" to consistently mean "just the STFs and LTFs, not including SIGNAL", for all PHYs | As it says in the comment |  | PHY | Legacy PHY | Submission Required | PHY: 2020-01-14 23:05:35Z - status set to: Submission Required |  |  |  | 2020-01-14 23:06 | PHY
4344 | RISON, Mark | 1001 | 3 | 17.3.9.3 | 2952 | 63 | T | Yes | 2952 | 63 | 17.3.9.3 |  |  | Youhan Kim |  |  | "NOTE 2--For rules regarding TX center frequency leakage levels by VHT STAs, see 21.3.17.4.2 (Transmit center frequency leakage)." -- what about HT STAs then? Why does the OFDM PHY need to care about rules for VHT STAs? | Delete the cited NOTE, first para of 17.3.9.7.2 Transmitter center frequency leakage, NOTE 3 in 19.3.18.1 Transmit spectrum mask, first para of 19.3.18.7.2 Transmit center frequency leakage |  | PHY | Legacy PHY | [5 empty] | 2020-01-15 23:29 | PHY
4523 | RISON, Mark | 1001 | 3 |  |  |  | T | Yes | [5 empty] | Mark Rison |  |  | Text about "channel starting frequency" sometimes does not give the units (e.g. in 20.3.1), and is inconsistent as to case of channel, italicisation (e.g. none in 17.3.8.4.2), and presence of article | As it says in the comment |  | PHY | Legacy PHY | Submission Required | PHY: 2020-01-09 22:16:41Z - status set to: Submission |  |  |  | 2020-01-14 20:10 | PHY
4538 | RISON, Mark | 1001 | 3 |  |  |  | T | Yes | [5 empty] | Youhan Kim |  |  | There are references to "data part"s (with various capitalisations) but this term is not defined | Change "data part" (case-insensitively) to "Data field" throughout, except in Clause 17 where it should be "DATA field" |  | PHY | Legacy PHY | Submission Required | PHY: 2020-01-09 22:00:24Z - status set to: Submission |  |  |  | 2020-01-15 23:27 | PHY
4632 | RISON, Mark | 1001 | 3 |  |  |  | T | Yes | [5 empty] | Mark Rison |  |  | CID 2177 follow-up. RSSI RXVECTOR param units should be specified. Some but not all PHYs say "RSSI is intended to be used in a relative manner, and it shall be a monotonically increasing function of the received power" but even for those PHYs it is not clear what the use of something that has no units is | As it says in the comment |  | PHY | Legacy PHY | Submission Required | PHY: 2020-01-14 19:54:30Z - status set to: Submission Required |  |  |  | 2020-01-14 19:55 | PHY
4633 | RISON, Mark | 1001 | 3 |  |  |  | T | Yes | [5 empty] | Mark Rison |  |  | CID 2712 follow-up. Other things in the PHY clauses are stated "is identical" -- do these need fixing too? | As it says in the comment |  | PHY | Legacy PHY | Submission Required | PHY: 2020-01-14 19:54:08Z - status set to: Submission Required |  |  |  | 2020-01-14 19:54 | PHY
4753 | RISON, Mark | 1001 | 3 |  |  |  | T | Yes | [5 empty] | Mark Rison |  |  | The description of the PHYCONFIG_VECTOR is missing for DSSS, HR/DSSS, ERP, DMG and TVHT | Add such a description |  | PHY | Legacy PHY | Submission Required | PHY: 2020-01-14 18:54:50Z - status set to: Submission Required |  |  |  | 2020-01-14 18:56 | PHY

## MAC
CID | Commenter | LB | Draft | Clause Number(C) | Page(C) | Line(C) | Type of Comment | Part of No Vote | Page | Line | Clause | Duplicate of CID | Resn Status | Assignee | Submission | Motion Number | Comment | Proposed Change | Resolution | Owning Ad-hoc | Comment Group | Ad-hoc Status | Ad-hoc Notes | Edit Status | Edit Notes | Edited in Draft | Last Updated | Last Updated By
4445 | RISON, Mark | 1001 | 3 |  | 1011 | 8 | T | Yes | 1011 | 8 |  |  |  | Graham Smith |  |  | "For nonmesh STAs, the Channel Switch Count field either is set to the number of TBTTs until the STA sending the Channel Switch Announcement element switches to the new channel or is set to 0. (MDR2)A 1 indicates that the switch occurs immediately before the next TBTT. A 0 indicates that the switch occurs at any time after the frame containing the element is transmitted." is self-contradictory. If it switches before the next TBTT, the number of TBTTs until the switch was 0 | Change to "For nonmesh STAs, the Channel Switch Count field is set to the number of TBTTs until the STA sending the Channel Switch Announcement element switches to the new channel. (MDR2)1 indicates that the switch occurs immediately before the next TBTT. 0 indicates that the switch occurs at any time after the frame containing the element is transmitted." |  | PHY | MAC | Discuss | PHY: 2020-01-14 20:31:43Z - status set to: Discuss PHY: 2020-01-14 20:31:40Z - status set to: Needs submission |  |  |  | 2020-01-15 23:24 | PHY
4720 | RISON, Mark | 1001 | 3 |  |  |  | T | Yes | [5 empty] | Graham Smith |  |  | CID 1505 follow-up. There are still references to short/long retry count(er) in 10.3.3: "The SSRC shall be incremented when any short retry count (SRC)" "The SLRC shall be incremented when any long retry count (LRC)" and in 11.8.3 "The short retry counter and long retry counter for the MSDU or A-MSDU are not affected." Also "A STA shall maintain a SRC and an LRC for each MSDU or MMPDU awaiting transmission." "The SRC for an MPDU [...]. This SRC and the SSRC shall be reset when [...]. The LRC for an MPDU [...]. This LRC and the SLRC shall be reset when" "Retries for failed transmission attempts shall continue until the SRC for the MPDU [...] or until the LRC for the MPDU [...]" in 10.3.4.4. Note: DCF is not deprecated | Delete all references to short/long retry count(er)s throughout |  | PHY | MAC | [5 empty] | 2020-01-15 23:24 | PHY
4719 | RISON, Mark | 1001 | 3 |  |  |  | T | Yes | [5 empty] | Graham Smith |  |  | CID 1505 followup. This got rid of QLRC and QSRC, because they were not clearly specified and not actually implemented, but did not touch LRC and SLRC and SRC and SSRC, which suffer from the same problem. Note: DCF is not deprecated | Delete "LRC" and "SLRC" and "SRC" and "SSRC" throughout |  | PHY | MAC | [5 empty] | 2020-01-15 23:24 | PHY
4711 | RISON, Mark | 1001 | 3 |  |  |  | T | Yes | [5 empty] | Mark Rison |  |  | We should not refer to PPDUs as frames, since this is needlessly confusing. "frame" should be a synonym for "MPDU" only | Change all references to "frame"s that are in fact PPDUs to "PPDU" |  | PHY | MAC | Submission Required | PHY: 2020-01-14 19:31:43Z - status set to: Submission Required |  |  |  | 2020-01-14 19:32 | PHY
4710 | RISON, Mark | 1001 | 3 |  |  |  | T | Yes | [5 empty] | Mark Rison |  |  | There are various references to "NDP frames" and "non-NDP frames". The first is a misnomer because NDPs are NDPs not frames; the second is pleonastic since all frames (MPDUs) are not NDPs | This appears to be some 11ah horror, so change all instances of "non-NDP frame" to "non-NDP-CMAC frame", all instances of "sounding NDP frame" to "sounding NDP", and all remainng instances of "NDP frame" to "NDP CMAC frame". Dieu reconnaitra les siens |  | PHY | MAC | Submission Required | PHY: 2020-01-14 19:32:19Z - status set to: Submission Required |  |  |  | 2020-01-14 19:35 | PHY
4699 | RISON, Mark | 1001 | 3 |  |  |  | T | Yes | [5 empty] | Mark Rison |  |  | "remaining TXOP duration" is not well-defined. Maybe it's just TXNAV? | As it says in the comment |  | PHY | MAC | Submission Required | PHY: 2020-01-14 19:40:14Z - status set to: Submission Required |  |  |  | 2020-01-14 19:40 | PHY
4697 | RISON, Mark | 1001 | 3 |  |  |  | T | Yes | [5 empty] | Mark Rison |  |  | CID 2316 follow-up. Re "beacon interval", need to distinguish "from one TBTT to the next" and "from one beacon to the next TBTT" from "a duration equal to the time between TBTTs, that may start at any time" | As it says in the comment |  | PHY | MAC | Submission Required | PHY: 2020-01-14 19:41:31Z - status set to: Submission Required |  |  |  | 2020-01-14 19:42 | PHY
4694 | RISON, Mark | 1001 | 3 |  |  |  | T | Yes | [5 empty] | Graham Smith |  |  | "the BSS with which the STA is associated " (8x) -- STAs are associated with APs, not with BSSes. They are members of BSSes | As it says in the comment |  | PHY | MAC | Discuss | PHY: 2020-01-14 19:42:13Z - status set to: Discuss |  |  |  | 2020-01-15 23:24 | PHY
4683 | RISON, Mark | 1001 | 3 |  |  |  | T | Yes | [5 empty] | Graham Smith |  |  | The RTT as defined and used is not an RTT, it's a ToF. It has been argued that the term RTT is (mis)used in a "popular OS implementation", but there is more than one popular OS implementation, and in any case terminology misuse by an implementation, however popular, is not a justification for perpetuating an error | Change "RTT" to "ToF" and "round trip time" to "time of flight" throughout. Change "an RTT" to "a ToF" in Figure 11-37 |  | PHY | MAC | Submission Required | PHY: 2020-01-14 19:46:14Z - status set to: Submission Required |  |  |  | 2020-01-15 23:24 | PHY
4682 | RISON, Mark | 1001 | 3 |  |  |  | T | Yes | [5 empty] | Graham Smith |  |  | The RTT as defined and used is not an RTT, it's a ToF. Calling it an RTT confuses it with a different (less accurate) approach to measuing range, sometimes called 1-sided RTT | Change "RTT" to "ToF" and "round trip time" to "time of flight" throughout. Change "an RTT" to "a ToF" in Figure 11-37 |  | PHY | MAC | Submission Required | PHY: 2020-01-14 19:47:55Z - status set to: Submission Required |  |  |  | 2020-01-15 23:24 | PHY
4646 | RISON, Mark | 1001 | 3 |  |  |  | T | Yes | [5 empty] | Mark Rison |  |  | It seems possible "beacon interval" has multiple meanings. This needs to be clarified | See 19/0856 discussion and |  | PHY | MAC | Submission Required | PHY: 2020-01-14 19:53:13Z - status set to: Submission Required |  |  |  | 2020-01-14 19:53 | PHY
4635 | RISON, Mark | 1001 | 3 |  |  |  | T | Yes | [5 empty] | Mark Rison |  |  | Many places that refer to Action frames should also refer to Action No Ack frames (e.g. AC setting) | As it says in the comment |  | PHY | MAC | Submission Required | PHY: 2020-01-14 19:53:40Z - status set to: Submission Required |  |  |  | 2020-01-14 19:54 | PHY
4630 | RISON, Mark | 1001 | 3 |  |  |  | T | Yes | [5 empty] | Mark Rison |  |  | Actually, the PHY doesn't have to have any particular encoding for the RCPI. It should pass the RCPI in dB to the MAC, and let the MAC worry about how to encode it over the air | In all the PHY Received Channel Power Indicator Measurement subclauses, delete the reference to how the RCPI is encoded. In all the PHY TX/RXVECTOR tables, say that the RCPI is returned with 0.5 dB precision |  | PHY | MAC | Submission Required | PHY: 2020-01-14 19:55:07Z - status set to: Submission Required |  |  |  | 2020-01-14 19:55 | PHY
4721 | RISON, Mark | 1001 | 3 |  |  |  | T | Yes | [5 empty] | Mark Rison |  |  | The whole "field" v. "subfield" thing is just a big inconsistent mess (e.g. in 9.4.2.171 Reduced Neighbor Report element some things in the Neighbor AP Information field are fields and some are subfields, and the TBTT Information Set [sub!]field contains one or more TBTT Information fields). There is no value in trying to make the distinction, because (a) the distinction is not made reliably and (b) it's not possible to make the distinction, because some things are subfields of X but are also the field that contains subfield Y | Change "subfield" to "field" throughout |  | PHY | MAC | Submission Required | PHY: 2020-01-14 19:25:50Z - status set to: Submission Required |  |  |  | 2020-01-14 19:26 | PHY
4462 | RISON, Mark | 1001 | 3 |  |  |  | T | Yes | [5 empty] | Graham Smith |  |  | "of all MSDUs and A-MSDUs buffered at the STA". A STA does not buffer A-MSDUs. The things it receives via MA-UNITDATA.request are MSDUs, and those are the things it buffers prior to transmission Change the cited text to "of all MSDUs buffered at the STA" | Delete "or A-MSDUs" in 9.2.4.1.8 More Data subfield (4x), 9.2.4.5.6 Queue Size subfield, 9.2.4.5.8 AP PS Buffer State subfield |  | PHY | MAC | Submission Required | PHY: 2020-01-14 20:17:35Z - status set to: Submission Required |  |  |  | 2020-01-15 23:24 | PHY
4178 | RISON, Mark | 1001 | 3 |  |  |  | T | Yes | [5 empty] | Mark Rison |  |  | A BSSID is a characteristic of a BSS, not of an AP/STA. So "BSSID of" should not refer to an an AP/STA | As it says in the comment |  | PHY | MAC | Submission Required | PHY: 2020-01-14 23:29:24Z - status set to: Submission Required |  |  |  | 2020-02-06 20:11 | PHY
4436 | RISON, Mark | 1001 | 3 |  |  |  | T | Yes | [5 empty] | Graham Smith |  |  | If we are keeping non-HT immediate block ack, we need to also cover HT-immediate block ack | Change 917.1 from "The Block Ack Policy subfield is set to 1 for immediate block ack" to "The Block Ack Policy subfield is set to 1 for immediate or HT-immediate block ack". At 1874.57 change "There are two types of block ack mechanisms: immediate and (#2289)HT-delayed. Immediate block" to "There are three types of block ack mechanisms: immediate, HT-immediate and (#2289)HT-delayed. Immediate and HT-immediate block". At 2266.55 change "immediate" to "HT-immediate". At 4404.22 change "HT-delayed or immediate block ack policy" to "HT-delayed, HT-immediate or immediate block ack policy" |  | PHY | MAC | [5 empty] | 2020-01-15 23:24 | PHY
4423 | RISON, Mark | 1001 | 3 |  |  |  | T | Yes | [5 empty] | Mark Rison |  |  | How does a "duration time" or "time duration" differ from a "duration" | Change "duration time" and "time duration" to "duration" throughout |  | PHY | MAC | Submission Required | PHY: 2020-01-14 22:44:04Z - status set to: Submission Required |  |  |  | 2020-01-14 22:44 | PHY
4399 | RISON, Mark | 1001 | 3 |  |  |  | T | Yes | [5 empty] | Mark Rison |  |  | Constructs of the form "may do X by doing Y" are ambiguous because the might mean "if you do X, then Y might happen" or "if you do X, then Y will happen" | As it says in the comment |  | PHY | MAC | Submission Required | PHY: 2020-01-14 22:48:20Z - status set to: Submission Required |  |  |  | 2020-01-14 22:49 | PHY
4395 | RISON, Mark | 1001 | 3 |  |  |  | T | Yes | [5 empty] | Mark Rison |  |  | There are ~11 instances of "current ESS", but this is not defined | Change each to "ESS of which the STA is a member" (if you accept STAs can be members of an ESS, not just of a BSS) |  | PHY | MAC | Submission Required | PHY: 2020-01-14 22:48:59Z - status set to: Submission Required |  |  |  | 2020-01-14 22:49 | PHY
4394 | RISON, Mark | 1001 | 3 |  |  |  | T | Yes | [5 empty] | Mark Rison |  |  | There are ~11 instances of "current ESS", but this is not defined | As it says in the comment |  | PHY | MAC | Submission Required | PHY: 2020-01-14 22:49:37Z - status set to: Submission Required |  |  |  | 2020-01-14 22:50 | PHY
4363 | RISON, Mark | 1001 | 3 |  |  |  | T | Yes | [5 empty] | Mark Rison |  |  | The use of "or both" (57x) implies that uses of "or" without and "or both" are exclusive, but this is not the case | Delete "or both" throughout |  | PHY | MAC | Submission Required | PHY: 2020-01-14 22:53:38Z - status set to: Submission Required |  |  |  | 2020-01-14 22:54 | PHY
4340 | RISON, Mark | 1001 | 3 |  |  |  | T | Yes | [5 empty] | Mark Rison |  |  | There are still a lot of "MCS"es. These need to be qualified with the PHY, to avoid confusion, except in generic contexts (e.g. 10.6.6.5.2 Selection of a rate or MCS) | As it says in the comment |  | PHY | MAC | Submission Required | PHY: 2020-01-14 22:57:42Z - status set to: Submission Required |  |  |  | 2020-01-14 22:58 | PHY
4277 | RISON, Mark | 1001 | 3 |  |  |  | T | Yes | [5 empty] | Mark Rison |  |  | We have all of "BA session" (4x), "block ack session" (17x), "BlockAck session" (4x) (and none are defined) | Change all to "block ack session" and define the term |  | PHY | MAC | Submission Required | PHY: 2020-01-14 23:12:45Z - status set to: Submission Required |  |  |  | 2020-01-14 23:13 | PHY
4266 | RISON, Mark | 1001 | 3 |  |  |  | T | Yes | [5 empty] | Mark Rison |  |  | It should be clearer that it is not possible to change the basic rate/MCS set for the lifetime of the BSS | As it says in the comment |  | PHY | MAC | Submission Required | PHY: 2020-01-14 23:14:45Z - status set to: Submission Required |  |  |  | 2020-01-14 23:15 | PHY
4260 | RISON, Mark | 1001 | 3 |  |  |  | T | Yes | [5 empty] | Mark Rison |  |  | "existing"/"established" is usually otiose when it refers to agreements, BSSes, etc. since behaviour is generally about the present, not the past or future | As it says in the comment |  | PHY | MAC | Submission Required | PHY: 2020-01-14 23:15:16Z - status set to: Submission Required |  |  |  | 2020-01-14 23:16 | PHY
4227 | RISON, Mark | 1001 | 3 |  |  |  | T | Yes | [5 empty] | Mark Rison |  |  | Mark HAMILTON claims we need a definition of "minimum/receive/receiver sensitivity" | As it says in the comment |  | PHY | MAC | Submission Required | PHY: 2020-01-14 23:19:18Z - status set to: Submission Required |  |  |  | 2020-01-14 23:20 | PHY
4220 | RISON, Mark | 1001 | 3 |  |  |  | T | Yes | [5 empty] | Mark Rison |  |  | The Timestamp field rule ("value of the STA's TSF timer at the time that the data symbol containing the first bit of the Timestamp field appears at the transmit antenna connector" or similar) is mentioned for S1G beacon (twice), PV1 probe rsp, probe rsp, beacon, DMG beacon, announce, timing advertisement but not for TIM frames | Add something to give the same rule for TIM frames as for (normal) beacons (and also for any other frames with a Timestamp field whose contents are not clearly specified) |  | PHY | MAC | Submission Required | PHY: 2020-01-14 23:22:53Z - status set to: Submission Required |  |  |  | 2020-01-14 23:23 | PHY
4179 | RISON, Mark | 1001 | 3 |  |  |  | T | Yes | [5 empty] | Mark Rison |  |  | A BSSID is a characteristic of a BSS, not of an AP/STA. So "BSSID of" should not refer to an an AP/STA | Change "BSSID of the target AP" to "BSSID of the target AP's BSS" throughout |  | PHY | MAC | Submission Required | PHY: 2020-01-14 23:29:12Z - status set to: Submission Required |  |  |  | 2020-01-14 23:29 | PHY
4629 | RISON, Mark | 1001 | 3 |  |  |  | T | Yes | [5 empty] | Mark Rison |  |  | "The RCPI encoding is defined in 15" should be referring directly to Clause 9, as in 16.3.8.6 Received Channel Power Indicator Measurement | Fix in 17.3.10.7 Received Channel Power Indicator Measurement and 20.3.10 Received channel power indicator (RCPI) measurement |  | PHY | MAC | Submission Required | PHY: 2020-01-14 19:55:51Z - status set to: Submission Required |  |  |  | 2020-01-14 19:56 | PHY

## MIB
CID | Commenter | LB | Draft | Clause Number(C) | Page(C) | Line(C) | Type of Comment | Part of No Vote | Page | Line | Clause | Duplicate of CID | Resn Status | Assignee | Submission | Motion Number | Comment | Proposed Change | Resolution | Owning Ad-hoc | Comment Group | Ad-hoc Status | Ad-hoc Notes | Edit Status | Edit Notes | Edited in Draft | Last Updated | Last Updated By
4301 | RISON, Mark | 1001 | 3 |  |  |  | T | Yes | [5 empty] | Mark Rison |  |  | "When MAX-ACCESS is read-only, the MIB attribute value may be updated by the PLME and read from the MIB attribute by management entities. When MAX-ACCESS is read-write, the MIB attribute may be read and written by management entities but shall not be updated by the PLME." has some odd numerology; specifically it only appears for PHYs in odd-numbered clauses above 20 | Add the cited text to the end of the PHY MIB subclause of the other PHYs |  | PHY | MIB | Submission Required | PHY: 2020-01-14 23:06:58Z - status set to: Submission Required |  |  |  | 2020-01-14 23:07 | PHY
4706 | RISON, Mark | 1001 | 3 |  |  |  | T | Yes | [5 empty] | Mark Rison |  |  | According to 18/1636r0, "There is no reference to dot11STACivicLocation in main body of the standard. The same thing apply to dot11STACivicLocationType. Furthermore, it seems that dot11STACivicLocationConfigTable is poorly defined and probably does not pass MIB compilation. In description of "dot11RMCivicConfigured", there is a reference to dot11STACivicLocationEntry. However, dot11STACivicLocationEntry is not defined anywhere." | As it says in the comment |  | PHY | MIB | Submission Required | PHY: 2020-01-14 19:36:06Z - status set to: Submission Required |  |  |  | 2020-01-14 19:36 | PHY
4755 | RISON, Mark | 1001 | 3 |  |  |  | T | Yes | [5 empty] | Mark Rison |  |  | There are millions of MIB variables/tables to do with LCIs and civic locations, and it is not clear which are used in which contexts (TVWS, DSE, FTM, neighbour report, etc.) | Add some words to the parent MIB node to disambiguate them all (including the way in which/why an index is used, where an index is used) |  | PHY | MIB | Submission Required | PHY: 2020-01-14 18:52:23Z - status set to: Submission Required |  |  |  | 2020-01-14 18:53 | PHY

## Obsolete
CID | Commenter | LB | Draft | Clause Number(C) | Page(C) | Line(C) | Type of Comment | Part of No Vote | Page | Line | Clause | Duplicate of CID | Resn Status | Assignee | Submission | Motion Number | Comment | Proposed Change | Resolution | Owning Ad-hoc | Comment Group | Ad-hoc Status | Ad-hoc Notes | Edit Status | Edit Notes | Edited in Draft | Last Updated | Last Updated By
4438 | RISON, Mark | 1001 | 3 |  |  |  | T | Yes | [5 empty] | Graham Smith |  |  | There are no implementations of HT-delayed BA. HT-delayed BA is not useful, as it impairs throughput. Note: hypothetical use of HT-delayed BA by amendments to 802.11-202x is not relevant to REVmd | Delete the HT-delayed BA feature |  | PHY | Obsolete | Submission Required | PHY: 2020-01-16 22:57:24Z - status set to: Needs submission PHY: 2020-01-14 20:33:13Z - status set to: Discuss |  |  |  | 2020-02-18 17:51 | PHY
4439 | RISON, Mark | 1001 | 3 |  |  |  | T | Yes | [5 empty] | Graham Smith |  |  | There are no implementations of HT-delayed BA. HT-delayed BA is not useful, as it impairs throughput. Note: hypothetical use of HT-delayed BA by amendments to 802.11-202x is not relevant to REVmd | Delete 10.25.7 HT-delayed block ack extensions |  | PHY | Obsolete | Submission Required | PHY: 2020-01-16 22:54:25Z - status set to: Submission Required PHY: 2020-01-14 20:32:10Z - status set to: Discuss |  |  |  | 2020-01-16 22:57 | PHY
4513 | RISON, Mark | 1001 | 3 | 19.3.11.11.5 | 3043 | 25 | T | Yes | 3043 | 25 | 19.3.11.11.5 |  |  | Youhan Kim |  |  | 40 MHz non-HT duplicate and HT-MCS 32 will both achieve 3 dB power gain; typically, non-HT will have better PER performance because the L-LTF density [xxft] | Deprecate HT-MCS 32 |  | PHY | Obsolete | Submission Required | PHY: 2020-01-09 22:19:13Z - status set to: Submission |  |  |  | 2020-01-15 23:23 | PHY

## Powersave
CID | Commenter | LB | Draft | Clause Number(C) | Page(C) | Line(C) | Type of Comment | Part of No Vote | Page | Line | Clause | Duplicate of CID | Resn Status | Assignee | Submission | Motion Number | Comment | Proposed Change | Resolution | Owning Ad-hoc | Comment Group | Ad-hoc Status | Ad-hoc Notes | Edit Status | Edit Notes | Edited in Draft | Last Updated | Last Updated By
4750 | RISON, Mark | 1001 | 3 |  |  |  | T | Yes | [5 empty] | Mark Rison |  |  | Discussions related to CID 7592 and 7593 in mc have revealed that the description of legacy PS and U-APSD is hopelessly muddled in terms of things like how PS-Polls operate for U-APSD and duplication of statements and consistency of description | Refactor the wording |  | PHY | Powersave | Submission Required | PHY: 2020-01-14 18:56:22Z - status set to: Submission Required |  |  |  | 2020-01-14 18:57 | PHY
4756 | RISON, Mark | 1001 | 3 |  |  |  | T | Yes | [5 empty] | Mark Rison |  |  | There seem to be at least three flavours of awake window: mesh, TDLS and DMG (and there has been a suggestion in TGmd that there are also IBSS awake windows, though the term does not appear). The first seems to be so denoted, but the others not | Add "TDLS" or "DMG" before "awake window" where "mesh" is not present there |  | PHY | Powersave | Submission Required | PHY: 2020-01-14 18:51:51Z - status set to: Submission Required |  |  |  | 2020-01-14 18:52 | PHY

## Privacy
CID | Commenter | LB | Draft | Clause Number(C) | Page(C) | Line(C) | Type of Comment | Part of No Vote | Page | Line | Clause | Duplicate of CID | Resn Status | Assignee | Submission | Motion Number | Comment | Proposed Change | Resolution | Owning Ad-hoc | Comment Group | Ad-hoc Status | Ad-hoc Notes | Edit Status | Edit Notes | Edited in Draft | Last Updated | Last Updated By
4039 | Montemurro, Michael | 1001 | 3 | 12.2.10 | 2553 | 48 | T | Yes | 2553 | 48 | 12.2.10 |  |  | Michael Montemurro | 2024-11-19 |  | With the introduction of MAC privacy enhancements, there was no new primitive defined to allow the SME to change the MAC address. This work should align with previous work done by the IEEE 1609 working group (which do define a primitive to change the an IEEE 802.11 MAC address) | Submitter will create a contribution to define a primitive to allow the SME to change the MAC address. | Incorporate the changes in https://mentor.ieee.org/802.11/dcn/19/11-19-2024-01-000m-mac-address-change.docx which provide a MAC address change purposes. | PHY | Privacy | Submission Required | PHY: 2020-01-15 00:26:39Z - status set to: Submission Required |  |  |  | 2020-01-16 00:07 | PHY
4040 | Montemurro, Michael | 1001 | 3 | 12.6.10.3 | 2635 | 9 | T | Yes | 2635 | 9 | 12.6.10.3 |  |  | Michael Montemuro |  |  | During the development of REVmd, there was a proposal to allow PMKSA caching while a STA was changing its MAC address (see https://mentor.ieee.org/802.11/dcn/19/11-19-0586-07-000m-pmksa-caching-and-mac-randomization.docx). This proposal was not finalized. It would be desirable for this proposal to be completed in REVmd. | Submitter will create a contribution to define how PMKSA caching works while a STA is changing its MAC address. |  | PHY | Privacy | Submission Required | PHY: 2020-01-15 00:26:07Z - status set to: Submission Required |  |  |  | 2020-01-15 00:27 | PHY

## QoS
CID | Commenter | LB | Draft | Clause Number(C) | Page(C) | Line(C) | Type of Comment | Part of No Vote | Page | Line | Clause | Duplicate of CID | Resn Status | Assignee | Submission | Motion Number | Comment | Proposed Change | Resolution | Owning Ad-hoc | Comment Group | Ad-hoc Status | Ad-hoc Notes | Edit Status | Edit Notes | Edited in Draft | Last Updated | Last Updated By
4291 | RISON, Mark | 1001 | 3 |  |  |  | T | Yes | [5 empty] | Mark Rison |  |  | CID 2262 got rid of the PCF, but there are still lots of "+CF-Poll", "QoS CF-Poll", "CF-Ack", etc., which are only used under the PCF. There is also still a CF pollable definition and dot11QosCFPolls* MIB variables. These all need to go | As it says in the comment |  | PHY | QoS | Submission Required | PHY: 2020-01-14 23:10:16Z - status set to: Submission Required |  |  |  | 2020-01-14 23:11 | PHY
4325 | RISON, Mark | 1001 | 3 |  |  |  | T | Yes | [5 empty] | Graham Smith |  |  | "AC parameters" is not a defined thing; should be "EDCA parameters" (5x) | As it says in the comment |  | PHY | QoS | Submission Required | PHY: 2020-02-18 21:07:19Z - status set to: Submission Required More work required. |  |  |  | 2020-02-18 21:11 | PHY
4453 | RISON, Mark | 1001 | 3 |  |  |  | T | Yes | [5 empty] | Mark Rison |  |  | "The QoS Action field is defined in 9.6.3.1 (General). representing ADDTS Reserve Response. The (#2110)Higher Layer Stream ID element is defined in 9.4.2.124 (Higher Layer Stream ID element). The Status Code field is defined in 9.4.1.9 (Status Code field)." is too vague. Needs to refer to specific contents. Similarly in other locations | As it says in the comment |  | PHY | QoS | Submission Required | PHY: 2020-01-14 20:28:59Z - status set to: Submission Required |  |  |  | 2020-01-14 20:29 | PHY
4525 | RISON, Mark | 1001 | 3 |  |  |  | T | Yes | [5 empty] | Mark Rison |  |  | An ax comment said "W.r.t. dynamic defragmentation, it is mentioned that a recipient STA shall discard incomplete fragments when receiving a BlockAckReq to move the BA window. When the STA receives a DELBA to tear down the BA agreement, the STA should/shall do the same". The requirement to discard incomplete fragments on receiving a BAR that moves the window or a DELBA needs to be captured | As it says in the comment |  | PHY | QoS | Submission Required | PHY: 2020-01-09 22:15:41Z - status set to: Submission |  |  |  | 2020-01-14 20:10 | PHY
4582 | RISON, Mark | 1001 | 3 |  |  |  | T | Yes | [5 empty] | Graham Smith |  |  | The definition of dot11EDCATableMSDULifetime (and QAP version) needs to allow for A-MSDUs and MMPDUs, since those are/can be sent under a particular AC. Also similarly change 1763.63 in 10.3.4.4 and dot11MaxTransmitMSDU Lifetime in C.3 | As it says in the comment |  | PHY | QoS | Submission Required | PHY: 2020-01-09 21:48:40Z - status set to: Submission |  |  |  | 2020-01-15 23:26 | PHY
4703 | RISON, Mark | 1001 | 3 |  |  |  | T | Yes | [5 empty] | Mark Rison |  |  | There are some places that are poorly worded and suggest the EDCA Parameter Set element is not always provided at association in a QoS BSS | As it says in the comment |  | PHY | QoS | Submission Required | PHY: 2020-01-14 19:39:44Z - status set to: Submission Required |  |  |  | 2020-01-14 19:40 | PHY
4751 | RISON, Mark | 1001 | 3 |  |  |  | T | Yes | [5 empty] | Mark Rison |  |  | The distinctions made in the specification w.r.t. TS/TC/TSID/TID are incomprehensible | Make the definitions comprehensible. E.g. what does "UP for either TC or TS" mean? |  | PHY | QoS | Submission Required | PHY: 2020-01-14 18:55:45Z - status set to: Submission Required |  |  |  | 2020-01-14 18:56 | PHY

## S1G
CID | Commenter | LB | Draft | Clause Number(C) | Page(C) | Line(C) | Type of Comment | Part of No Vote | Page | Line | Clause | Duplicate of CID | Resn Status | Assignee | Submission | Motion Number | Comment | Proposed Change | Resolution | Owning Ad-hoc | Comment Group | Ad-hoc Status | Ad-hoc Notes | Edit Status | Edit Notes | Edited in Draft | Last Updated | Last Updated By
4341 | RISON, Mark | 1001 | 3 |  |  |  | T | Yes | [5 empty] | Mark Rison |  |  | There are still a lot of "MCS"es. These need to be qualified with the PHY, to avoid confusion, except in generic contexts (e.g. 10.6.6.5.2 Selection of a rate or MCS) | Throughout, change "S1G MCS" to "S1G-MCS", "CMMG MCS" to "CMMG-MCS" |  | PHY | S1G | Submission Required | PHY: 2020-01-14 22:57:16Z - status set to: Submission Required |  |  |  | 2020-01-14 22:58 | PHY
4466 | RISON, Mark | 1001 | 3 | 12.5.3.3.1 | 2603 | 24 | T | Yes | 2603 | 24 | 12.5.3.3.1 |  |  | Matthew Fischer |  |  | "Otherwise, the priority value of the MPDU is equal to the fixed value 0." -- it should be derived from the TID (in the PTID/Subtype subfield field) | As it says in the comment |  | PHY | S1G | Submission Required | PHY: 2020-01-09 22:29:03Z - status set to: Discuss |  |  |  | 2020-01-22 19:36 | PHY
4569 | RISON, Mark | 1001 | 3 |  |  |  | T | Yes | [5 empty] | Mark Rison |  |  | The concept of a "normal control" has sprouted but is not well-defined | Change "Link Adaptation Per Normal Control Response Capable" to "Link Adaptation Without NDP CMAC PPDU Capable" throughout (5x) |  | PHY | S1G | Submission Required | PHY: 2020-01-09 21:53:55Z - status set to: Submission |  |  |  | 2020-01-16 23:24 | PHY
4611 | RISON, Mark | 1001 | 3 | 12 | 2609 | 5 | T | Yes | 2609 | 5 | 12 |  |  | Matthew Fischer |  |  | "4) The nonce(#1406) value is constructed from the STA MAC Address Identified By A2, PN, and Nonce Flags fields." is just duplication of Figure 12-21--Nonce field. Ditto duplication of Figure 12-28--Nonce field for GCMP | Delete the cited text, and "3) (11ah)The nonce(#1406) value is constructed from the A2, PN, and Nonce Flags fields." in 12.5.3.4.1 and "c) The nonce(#1406) value is constructed from the A2 and PN fields." in 12.5.5.4.1 |  | PHY | S1G | Submission Required |  |  |  |  | 2020-01-22 19:36 | PHY
4613 | RISON, Mark | 1001 | 3 | 12.5.3.3.1 | 2602 | 22 | T | Yes | 2602 | 22 | 12.5.3.3.1 |  |  | Matthew Fischer |  |  | Significant differences remain between the encryption descriptions for PV0 under a) and PV1 under b). The asterisks below highlight them: 1) Increment the PN***, to obtain a fresh PN for each MPDU,*** so that the PN never repeats for the same temporal key. Note that retransmitted MPDUs are not modified on retransmission. v. 1) When the (Ed)sequence number of the MPDU is less than the previous (Ed)sequence number and satisfies the BPN update conditions in 12.5.3.3.6 (Construct CCMP header for PV1 MPDUs(11ah)) for that TID/ACI, increment the ***base*** PN so that the PN never repeats for the same temporal key ***and TID/ACI***. Note that retransmitted MPDUs are not modified on retransmission. 2) Use the fields in the MPDU header to construct the ***additional authentication data (AAD)*** for CCM. The CCM algorithm provides integrity protection for the fields included in the AAD. MPDU header fields that ***may*** change when retransmitted are muted by being masked to 0 when calculating the AAD. v. 2) Use the fields in the MPDU header to construct the AAD for CCM. The CCM algorithm provides integrity protection for the fields included in the AAD. MPDU header fields that ***might*** change when retransmitted are muted by being masked to 0 when calculating the AAD. 3) Construct the CCM nonce block from the PN, A2, and the priority value of the MPDU where A2 is MPDU Address 2. If the Type field of the Frame Control field is 10 (Data frame) and there is a QoS Control field present in the MPDU header, the priority value of the MPDU is equal to the value of the QC field TID (bits 0 to 3 of the QC field). If the Type field of the Frame Control field is 00 (Management frame)***,*** and the frame is a QMF, the priority value of the MPDU is equal to the value in the ACI subfield of the Sequence Number field. Otherwise, the priority value of the MPDU is equal to the fixed value 0. 4) Place the new PN and the key identifier into the 8-octet CCMP header. v. 3) Construct the CCMP header as defined in 12.5.3.3.6 (Construct CCMP header for PV1 MPDUs(11ah)). If the Type field of the Frame Control field is 001 (Management frame) and the frame is a QMF, the priority value of the MPDU is equal to the value in the ACI subfield of the Sequence Number field. Otherwise, the priority value of the MPDU is equal to the fixed value 0. 4) Construct the CCM nonce block from the PN, the A2, and the ***Priority field of the MPDU*** where A2 is ***the STA MAC address identified by*** MPDU Address 2. | Align the wording for a) and b), and also align with the wording for GCMP |  | PHY | S1G | Submission Required |  |  |  |  | 2020-01-22 19:36 | PHY
4614 | RISON, Mark | 1001 | 3 | 12.5.3.3.4 | 2606 | 37 | T | Yes | 2606 | 37 | 12.5.3.3.4 |  |  | Matthew Fischer |  |  | "(11ah)STA MAC Address Identified By A2 field occupies octets 1-6. This shall be encoded with the octets ordered with (11ah)STA MAC Address Identified By A2 octet 0 at octet index 1 and (11ah)STA MAC Address Identified By A2 octet 5 at octet index 6." says nothing of value, but omits the key point of what the field actually contains | Change to "The STA MAC Address Identified By A2 field contains the Address 2 field from the PV0 MPDU or the address derived from the A2 field from the PV1 MPDU (see 9.8.3.2)." |  | PHY | S1G | Submission Required | PHY: 2020-01-14 19:56:43Z - status set to: Discuss |  |  |  | 2020-01-22 19:36 | PHY
4686 | RISON, Mark | 1001 | 3 |  |  |  | T | Yes | [5 empty] | Mark Rison |  |  | There are multiple references to "the virtual CS mechanism", but there are multiple virtual CS mechanisms for S1G STAs (and maybe also DMG STAs), so which is intended is not clear | As it says in the comment |  | PHY | S1G | Submission Required | PHY: 2020-01-14 19:45:09Z - status set to: Submission Required |  |  |  | 2020-01-14 19:46 | PHY
4712 | RISON, Mark | 1001 | 3 |  |  |  | T | Yes | [5 empty] | Mark Rison |  |  | There are approximately 100 instances of "relay STA", of which approximately 58 are "S1G relay STA". This seems to falsely suggest that the others are or can be non-S1G relay STAs | Change all instances of "relay STA" and "Relay STA" that are not preceded by "S1G" or "DMG" to "S1G relay STA" throughout, adjusting the preceding indefinite article "a" if present to "an". Change all instances of "relay AP" and "Relay AP" that are not preceded by "S1G" or "DMG" to "S1G relay AP" throughout, adjusting the preceding indefinite article "a" if present to "an" |  | PHY | S1G | Submission Required | No specification for where the changes need to be made or their context. PHY: 2020-01-14 19:30:17Z - status set to: Submission Required |  |  |  | 2020-01-14 19:31 | PHY

## SAE
CID | Commenter | LB | Draft | Clause Number(C) | Page(C) | Line(C) | Type of Comment | Part of No Vote | Page | Line | Clause | Duplicate of CID | Resn Status | Assignee | Submission | Motion Number | Comment | Proposed Change | Resolution | Owning Ad-hoc | Comment Group | Ad-hoc Status | Ad-hoc Notes | Edit Status | Edit Notes | Edited in Draft | Last Updated | Last Updated By
4136 | Liu, Yong | 1001 | 3 | 12.4.4.2.2 | 2565 | 40 | T | No | 2565 | 40 | 12.4.4.2.2 |  |  | Dan Harkins |  |  | In SAE, the plaintext password is used to calculate PWE. However, storing and passing plaintext password across protocol stacks may be vulnerable to malicious software. | 1) Add a standard way for AP and client to agree on a method to map a plaintext SAE password to a random binary string, similar to the pass-phrase-to-PSK mapping in J.4. 2) Use the random binary representation of the password to calculate PWE. |  | PHY | SAE | [5 empty] | 2020-01-15 23:11 | PHY
4190 | RISON, Mark | 1001 | 3 |  |  |  | T | Yes | [5 empty] | Dan Harkins |  |  | Should not use "element" for the security thing, should use "FFE", to avoid confusion with the frame component (see 9.4.2 Elements) | As it says in the comment |  | PHY | SAE | [5 empty] | 2020-01-15 23:11 | PHY
4191 | RISON, Mark | 1001 | 3 | 12.4.5.4 |  |  | T | Yes |  |  | 12.4.5.4 |  |  | Mark Rison |  |  | Using the rejected groups list as the salt means the salt can be very short, so it's only a weak salt | Add a mechanism to allow devices to set up a non-weak initial (i.e. before any rejected groups get appended) salt |  | PHY | SAE | Submission Required | PHY: 2020-01-14 23:23:57Z - status set to: Submission Required |  |  |  | 2020-01-14 23:24 | PHY
4493 | RISON, Mark | 1001 | 3 | 12.4.6 | 2575 | 38 | T | Yes | 2575 | 38 | 12.4.6 |  |  | Dan Harkins |  |  | "It is suggested that an Anti-Clogging Token field(#2534) not exceed 256 octets." -- euphemisms for "should" should not be used | Change to "An Anti-Clogging Token field(#2534) should not exceed 256 octets." |  | PHY | SAE | Discuss | PHY: 2020-01-09 22:21:43Z - status set to: Discuss |  |  |  | 2020-01-15 23:11 | PHY
4546 | RISON, Mark | 1001 | 3 | 12.4.6 | 2575 | 54 | T | Yes | 2575 | 54 | 12.4.6 |  |  | Dan Harkins |  |  | "Encoding of the Anti-Clogging Token field(#2534) and its placement with respect to the peer-commit-scalar and PEER-COMMIT-ELEMENT is described in 12.4.7.4 (Encoding and decoding of SAE Commit messages)." -- no, the placement is described in Table 9-42--Authentication frame body | As it says in the comment |  | PHY | SAE | Submission Required | PHY: 2020-01-09 21:58:45Z - status set to: Submission PHY: 2020-01-09 21:58:26Z - status set to: Submission |  |  |  | 2020-01-15 23:11 | PHY
4654 | RISON, Mark | 1001 | 3 |  |  |  | T | Yes | [5 empty] | Mark Rison |  |  | All references to "element"s (irrespective of case) that are about security objects should be FFE, to avoid confusion with 802.11 elements (9.4.2) | As it says in the comment |  | PHY | SAE | Submission Required | PHY: 2020-01-14 19:52:38Z - status set to: Submission Required |  |  |  | 2020-01-14 19:53 | PHY
4667 | RISON, Mark | 1001 | 3 | 12.4.4.2.3 | 2568 | 38 | T | Yes | 2568 | 38 | 12.4.4.2.3 |  |  | Dan Harkins |  |  | At best, Table 12-2--Unique curve parameter is duplication of the algorithm given above. At worst, it's in contradiction | Delete Table 12-2 and the preceding para |  | PHY | SAE | [5 empty] | 2020-01-15 23:11 | PHY
4668 | RISON, Mark | 1001 | 3 | 12.4.4.2.3 | 2568 | 38 | T | Yes | 2568 | 38 | 12.4.4.2.3 |  |  | Dan Harkins |  |  | At best, Table 12-2--Unique curve parameter is duplication of the algorithm given above. At worst, it's in contradiction | Move Table 12-2 and the preceding para to above the "The SSWU method takes " para, combining and changing the moved para and the "The SSWU method takes " para to "The SSWU method takes a curve-specific parameter, z. Values for some defined groups based on their IANA-assigned values are listed in Table 12-2 (Unique curve parameter(M137)). For other groups, z is determined by finding the number that satisfies the following rules, given p, a, and b, from the curve's domain parameter set:" |  | PHY | SAE | [5 empty] | 2020-01-15 23:11 | PHY
4669 | RISON, Mark | 1001 | 3 | 12.4.4.2.3 | 2569 | 30 | T | Yes | 2569 | 30 | 12.4.4.2.3 |  |  | Dan Harkins |  |  | "All operations in the SSWU algorithm shall be done in constant time. " is already stated, so CSEL and CEQ don't have to say it (indeed, this would suggest that maybe other operations such as multiplication do not have to be in constant time) | Delete "operates in constant time and " (2x) |  | PHY | SAE | [5 empty] | 2020-01-15 23:11 | PHY
4670 | RISON, Mark | 1001 | 3 | 12.4.4.2.3 | 2569 | 30 | T | Yes | 2569 | 30 | 12.4.4.2.3 |  |  | Dan Harkins |  |  | "All operations in the SSWU algorithm shall be done in constant time. " is already stated, so CSEL and CEQ don't have to say it (indeed, this would suggest that maybe other operations such as multiplication do not have to be in constant time) | Delete "operates in constant time and " (2x). Change "All operations in the SSWU algorithm shall be done in constant time. " to "All operations in the SSWU algorithm, including CSEL and CEQ, shall be done in constant time. " |  | PHY | SAE | [5 empty] | 2020-01-15 23:11 | PHY
4671 | RISON, Mark | 1001 | 3 | 12.4.4.3.3 | 2571 | 13 | T | Yes | 2571 | 13 | 12.4.4.3.3 |  |  | Dan Harkins |  |  | "the SAE hash-to-PWE bit" - no such bit, and they're called subfields anyway. And set to what? | Change to "to 1 the SAE hash-to-element subfield". In 12.4.4.2.2/3 change "indicate support for the SAE hash-to-element in its Extended RSN Capabilities field" to "set the SAE hash-to-element subfield in its Extended RSN Capabilities field to 1". In 12.4.4.2.3 change "setting the SAE hash-to-element bit in the Extended RSN Capabilities field" to "setting to 1 the SAE hash-to-element subfield in the Extended RSN Capabilities field" |  | PHY | SAE | [5 empty] | 2020-01-15 23:11 | PHY
4698 | RISON, Mark | 1001 | 3 |  |  |  | T | Yes | [5 empty] | Mark Rison |  |  | What is a "SAE exchange" as opposed to "SAE authentication"? Ditto "FILS exchange" | As it says in the comment |  | PHY | SAE | Submission Required | PHY: 2020-01-14 19:40:31Z - status set to: Submission Required |  |  |  | 2020-01-14 19:41 | PHY
4740 | RISON, Mark | 1001 | 3 |  |  |  | T | Yes | [5 empty] | Mark Rison |  |  | Some of the ResultCodes in the SAP have underscores (e.g. JOIN_FAILURE_TIMEOUT, NOT_SUPPORTED) some not (e.g. AUTH FAILURE TIMEOUT, ANTI-CLOGGING TOKEN REQUIRED). There is no justification for this inconsistency. Underscores make it easier to find result codes, so are preferable | Change "AUTH FAILURE TIMEOUT" to "AUTH FAILURE_TIMEOUT" throughout the document |  | PHY | SAE | Submission Required | PHY: 2020-01-15 01:39:23Z - status set to: Submission Required |  |  |  | 2020-01-15 23:11 | PHY
4741 | RISON, Mark | 1001 | 3 |  |  |  | T | Yes | [5 empty] | Mark Rison |  |  | Some of the ResultCodes in the SAP have underscores (e.g. JOIN_FAILURE_TIMEOUT, NOT_SUPPORTED) some not (e.g. AUTH FAILURE TIMEOUT, ANTI-CLOGGING TOKEN REQUIRED). There is no justification for this inconsistency. Underscores make it easier to find result codes, so are preferable, but if the group rejects this, then the alternative is to replace underscores with spaces in all ResultCodes | As it says in the comment |  | PHY | SAE | Submission Required | PHY: 2020-01-14 19:06:10Z - status set to: Submission Required |  |  |  | 2020-01-14 19:06 | PHY
4742 | RISON, Mark | 1001 | 3 |  |  |  | T | Yes | [5 empty] | Mark Rison |  |  | Some of the ResultCodes in the SAP have underscores (e.g. JOIN_FAILURE_TIMEOUT, NOT_SUPPORTED) some not (e.g. AUTH FAILURE TIMEOUT, ANTI-CLOGGING TOKEN REQUIRED). There is no justification for this inconsistency. Underscores make it easier to find result codes, so are preferable | As it says in the comment |  | PHY | SAE | Submission Required | PHY: 2020-01-14 19:05:17Z - status set to: Submission Required |  |  |  | 2020-01-14 19:06 | PHY

## Security
CID | Commenter | LB | Draft | Clause Number(C) | Page(C) | Line(C) | Type of Comment | Part of No Vote | Page | Line | Clause | Duplicate of CID | Resn Status | Assignee | Submission | Motion Number | Comment | Proposed Change | Resolution | Owning Ad-hoc | Comment Group | Ad-hoc Status | Ad-hoc Notes | Edit Status | Edit Notes | Edited in Draft | Last Updated | Last Updated By
4314 | RISON, Mark | 1001 | 3 | 12 |  |  | T | Yes |  |  | 12 |  |  | Mark Rison |  |  | "gives the current message number" (4x) -- the "message number" is not defined | Change "message number" to "TSC or PN" in each case |  | PHY | Security | Submission Required | PHY: 2020-01-14 23:03:27Z - status set to: Submission Required |  |  |  | 2020-01-14 23:04 | PHY
4749 | RISON, Mark | 1001 | 3 | 12 |  |  | T | Yes |  |  | 12 |  |  | Mark Rison |  |  | As a follow-up to CID 7572 in mc, I got the following input from Jouni MALINEN: In 12.9.2.2, MLME-SETPROTECTION.request is supposed to apply to _all_ keys. The only MSDU that this "transmit without protections" case could apply to is an EAPOL frame that is used to carry either EAP authentication of 4-way handshake prior the initial key configuration in an association. There is no group-addressed MSDU that could be sent out unprotected in a BSS that has RSN enabled. That said, clearly the GTK cases are not fully covered in the current standard. Interestingly, IGTK is actually covered in 11.13. The last paragraph of 12.6.14 should really point out that MLME-SETPROTECTION.request is used with GTK. 12.7.11.1 (Authenticator key management state machine) Figure 12-52 has interesting MLME-SETPROTECTION.request(TA, Rx_Tx) use in the REKEYESTABLISHED state for GTK and Figure 12-53 SETKEYSDONE uses MLME-SETPROTECTION.request(Rx_Tx, IGTK), but nothing similar for GTK. This does not really make any sense for GTK. It should also be covered in SETKEYSDONE and there should be no TA in the parameters (the Address parameter within Protectlist is not used for Key Type = Group case) and ProtectType should be Tx for an AP (and actually, also for IBSS, since there is separate Tx key for each STA). That Rx_Tx for IGTK is also incorrect (should be Tx). | Address all the issues raised in the comment in the way described in the comment |  | PHY | Security | Submission Required | PHY: 2020-01-14 18:58:11Z - status set to: Submission Required |  |  |  | 2020-01-14 18:58 | PHY
4747 | RISON, Mark | 1001 | 3 |  |  |  | T | Yes | [5 empty] | Mark Rison |  |  | It is not clear whether the SME picks the Key ID for transmission of encrypted frames (using the Key ID parameter of the MLME-SETKEYS.request) or whether the MAC does so. Additionally there are various issues with the security pseudocode | As it says in the comment |  | PHY | Security | Submission Required | PHY: 2020-01-14 19:01:48Z - status set to: Submission Required |  |  |  | 2020-01-14 19:02 | PHY
4728 | RISON, Mark | 1001 | 3 |  |  |  | T | Yes | [5 empty] | Nehru Bhandaru |  |  | "To prevent key reinstallation attacks, a non-AP STA in which dot11WNMSleepModeActivated is true shall maintain a copy of the most recent GTK and most recent IGTK " -- should not quadruplicate this statement, even less so with variant wordings. We did not duplicate the statement for the original KRACK fix (this point was ignored in the resolution of CID 2551) | In 11.2.3.16.1, 12.7.7.4, 12.12.2.1, 13.5.1 delete the para starting (#1321) and replace it with "NOTE---See 6.3.19 regarding prevention of key reinstallation attacks." |  | PHY | Security | Submission Required |  |  |  |  | 2020-02-18 17:51 | PHY
4672 | RISON, Mark | 1001 | 3 | 12.4.4 |  |  | T | Yes |  |  | 12.4.4 |  |  | Nehru Bhandaru |  |  | It should be "set to" on tx, not "equal to" | Change at end of first para of 12.4.4.2.3, second para of 12.4.7.4 |  | PHY | Security | Submission Required |  |  |  |  | 2020-02-18 17:51 | PHY
4612 | RISON, Mark | 1001 | 3 | 12 | 2609 | 5 | T | Yes | 2609 | 5 | 12 |  |  | Nehru Bhandaru |  |  | "4) The nonce(#1406) value is constructed from the STA MAC Address Identified By A2, PN, and Nonce Flags fields." is just duplication of Figure 12-21--Nonce field. Ditto duplication of Figure 12-28--Nonce field for GCMP | Replace the cited text, and "3) (11ah)The nonce(#1406) value is constructed from the A2, PN, and Nonce Flags fields." in 12.5.3.4.1 and "c) The nonce(#1406) value is constructed from the A2 and PN fields." in 12.5.5.4.1, with references to the figures. Also remove the "The Nonce field has an internal structure of Nonce Flags ¦¦ (11ah)STA MAC Address Identified By A2 ¦¦ PN" and "The Nonce field has an internal structure of A2 ¦¦ PN" duplication (of figures immediately above!) |  | PHY | Security | Submission Required |  |  |  |  | 2020-02-18 17:51 | PHY
4602 | RISON, Mark | 1001 | 3 | 12 |  |  | T | Yes |  |  | 12 |  |  | Nehru Bhandaru |  |  | There is confusion (cf. CID 2137 I think) about the general concept of a temporal key, and the temporal key (TK) in PTKs (Jouni is adamant they are not the same) | As it says in the comment |  | PHY | Security | Submission Required | PHY: 2020-01-22 15:23:37Z - status set to: Submission Required |  |  |  | 2020-02-18 17:51 | PHY
4527 | RISON, Mark | 1001 | 3 |  |  |  | T | Yes | [5 empty] | Mark Rison |  |  | The concept of a frame being "protected" is used without being defined | Define a protected frame as a frame that is authenticated and/or encrypted |  | PHY | Security | Submission Required | PHY: 2020-01-09 22:14:44Z - status set to: Submission |  |  |  | 2020-01-14 20:09 | PHY
4522 | RISON, Mark | 1001 | 3 | 12.5.4.4 | 2612 | 30 | T | Yes | 2612 | 30 | 12.5.4.4 |  |  | Nehru Bhandaru |  |  | 11md: "NOTE--When the IPN or BIPN space is exhausted, the choices available to an implementation are to replace the corresponding key or to end communications.(#2116)" should also be stated in the other places where PN-EXHAUSTION is discussed (12.5.3.3.3 for CCMP and 12.5.5.3.2 for GCMP) | As it says in the comment |  | PHY | Security | Submission Required | PHY: 2020-01-09 22:18:53Z - status set to: Submission |  |  |  | 2020-02-18 17:51 | PHY
4497 | RISON, Mark | 1001 | 3 | B.4.4.1 | 3593 | 6 | E | Yes | 3593 | 6 | B.4.4.1 |  |  | Edward Au | 19/2163r3 |  | Something terrible has happened to the reference for PC34.1.8.1 | Change to refer to 12.7.8 (this is the ref given at 1108.34) |  | PHY | Security | Submission Required | EDITOR2: 2020-01-11 14:26:11Z - status set to: Transfer to PHY, Needs submission, assigned to Edward Au, EDITOR2: 2020-01-08 10:19:16Z - status set to: Discuss; updated 19/2163r2 to 19/2163r3. EDITOR2: 2019-12-25 22:15:09Z - status set to: Discuss |  |  |  | 2020-02-18 17:51 | PHY
4465 | RISON, Mark | 1001 | 3 | 12.6.18 | 2640 | 18 | T | Yes | 2640 | 18 | 12.6.18 |  |  | Nehru Bhandaru |  |  | "shall delete the PTKSA, GTKSA, IGTKSA, BIGTKSA(#2116) (#1504)and any TPKSA(#59)" -- there might not be an IGTKSA or BIGTKSA either | Change to "shall delete the PTKSA, GTKSA, any IGTKSA, any BIGTKSA(#2116) (#1504)and any TPKSA(#59)". In next sentence change " and IGTKSA" to " and any IGTKSA" |  | PHY | Security | Submission Required | PHY: 2020-01-09 22:29:35Z - status set to: Submission PHY: 2020-01-09 22:29:22Z - status set to: Discuss |  |  |  | 2020-02-18 17:51 | PHY
4417 | RISON, Mark | 1001 | 3 | 12.5.3.3.3 | 2604 | 51 | T | Yes | 2604 | 51 | 12.5.3.3.3 |  |  | Nehru Bhandaru |  |  | "The Fragment Number subfield is not modified." -- delete (2x), since we don't say so for any of the other not-modified fields | As it says in the comment |  | PHY | Security | Submission Required |  |  |  |  | 2020-02-18 17:51 | PHY
4388 | RISON, Mark | 1001 | 3 | 12 |  |  | T | Yes |  |  | 12 |  |  | Nehru Bhandaru |  |  | I presume GCMP is not allowed for S1G, since there's no description of GCMP for PV1 MPDUs. Where is this restriction specified? | As it says in the comment |  | PHY | Security | Submission Required | PHY: 2020-01-27 19:32:52Z - status set to: Submission Required |  |  |  | 2020-01-27 19:33 | PHY
4759 | RISON, Mark | 1001 | 3 |  |  |  | T | Yes | [5 empty] | Mark Rison |  |  | It is not clear what a "Receive IGTK SA" is. Such a SA is not described in 12.6.1.1. Jouni has suggested that "Receive IGTK SA" was trying to refer to the IGTKSA used for receiving frames from the specific peer in MBSS. 12.6.1.1 does not define this, but it does have Mesh GTKSA (and Mesh GTKSA description in 12.6.1.1.10 mentions "transmit mesh GTKSA" and "receive mesh GTKSA"). Maybe a Mesh IGTKSA should be defined similarly to this. Or simply talk about IGTKSA (of which there would be zero or more for each peer). It should be noted that the existing sentence is this paragraph talks about "Receive MGTK SA" (which is not described in 12.6.1.1, but is mentioned in its subclause 12.6.1.1.10). The comment proposed language that is similar to that for the "Receive ... SA" part | As it says in the comment |  | PHY | Security | Submission Required | PHY: 2020-01-14 18:50:56Z - status set to: Submission Required |  |  |  | 2020-01-14 18:51 | PHY
4326 | RISON, Mark | 1001 | 3 | 12.6.18 | 2640 | 41 | T | Yes | 2640 | 41 | 12.6.18 |  |  | Menzo Wentink |  |  | "NOTE 2---Because the IEEE 802.11 Null frame does not derive from an MA-UNITDATA.request primitive, it is not protected." -- the real reason is that there is nothing to protect. Some TDLS frames, for example, are not derived from MA-UNITDATA.requests, but are protected nonetheless. It's not clear what the point of this NOTE is anyway | Delete the cited text at the referenced location, and delete the " 1" immediately above |  | PHY | Security | Submission Required | PHY: 2020-01-27 16:16:27Z - status set to: Submission Required |  |  |  | 2020-01-27 16:16 | PHY
4046 | Qi, Emily | 1001 | 3 | 12.2.9 | 2553 | 1 | T | Yes | 2553 | 1 | 12.2.9 |  |  | Emily Qi |  |  | OCVC capability can provide Operating Channel Validation, which is described in 12.2.9 Requirements for Operating Channel Validation. Beacon Protection capability can also provide Operating Channel Validation, which is missed in 12.2.9. Add using beacon protection capability for Operating Channel Validation in 12.2.9. | At the end of 12.2.9, add a para: "When beacon protection is enabled, a STA receiving the first valid protected Beacon frame shall validate that the operating channel information in the protected Beacon frame matches the current operating channel parameters. The operating channel information is included in HT Operation element, VHT Operation element, TVHT Operation element, DMG Operation element, S1G Operation element, or CCMG Operation element, respectively ". |  | PHY | Security | Submission Required | PHY: 2020-01-16 23:19:49Z - status set to: Submission Required PHY: 2020-01-15 00:24:45Z - status set to: Discuss |  |  |  | 2020-01-16 23:20 | PHY
4308 | RISON, Mark | 1001 | 3 | 12.6.1.1.9 | 2624 | 18 | T | Yes | 2624 | 18 | 12.6.1.1.9 |  |  | Nehru Bhandaru |  |  | "Direction vector (whether the IGTK is used for transmit or receive)" -- how can it not be rx for a non-AP STA and tx for an AP? | Delete the cited sentence |  | PHY | Security | Submission Required |  |  |  |  | 2020-02-18 17:51 | PHY
4286 | RISON, Mark | 1001 | 3 |  |  |  | T | Yes | [5 empty] | Mark Rison |  |  | It is not clear what the difference between 802.1X authentication and EAP authentication is. Jouni said "In the context of IEEE 802.11 standard, 802.1X authentication is really referring to EAP authentication, so these would also be interchangeable here" | Change "EAP authentication" to "802.1X authentication" throughout, except in the definition of IEEE 802.1X authentication and Extensible Authentication Protocol (EAP) reauthentication protocol (EAP-RP) and in the arrow label in Figure 4-31--IEEE 802.1X EAP authentication and Figure 4-37--Example using IEEE 802.1X authentication. Delete "EAP" in the caption of Figure 4-31--IEEE 802.1X EAP authentication and in Table 9-198--Transition and Transition Query reasons and in last para of 12.6.10.3 Cached PMKSAs and RSNA key management. Change "Successful completion of EAP authentication over IEEE Std 802.1X" to "Successful completion of IEEE Std 802.1X authentication" and "full EAP authentication via IEEE 802.1X authentication." to "full IEEE 802.1X authentication." |  | PHY | Security | Submission Required | PHY: 2020-01-14 23:12:12Z - status set to: Submission Required |  |  |  | 2020-01-14 23:12 | PHY
4230 | RISON, Mark | 1001 | 3 | 12.7 |  |  | T | Yes |  |  | 12.7 |  |  | Nehru Bhandaru |  |  | Where "KDF-Hash-Length" is used, sometimes the "Length" is not specified (cf. "Length is Q plus 256", "Length = Q + 128", "Length is the total number of bits to derive, i.e., number of bits of the PTK. The length is dependent on the negotiated cipher suites and AKM suites as defined by Table 12-7 (Cipher suite key lengths) in 12.7.2 (EAPOL-Key frames) and Table 12-10 (Integrity and key-wrap algorithms(#102)(#1188)) in ", "Length is cipher-suite dependent and is defined by the TK_bits value in Table 12-7 (Cipher suite key lengths).") | Specify the Length in 12.7.1.6.4. In 12.7.8.2 explicitly say "Length = TK_bits + 128" |  | PHY | Security | Submission Required |  |  |  |  | 2020-02-18 17:51 | PHY
4204 | RISON, Mark | 1001 | 3 | 12.6.10.3 | 2635 | 22 | T | Yes | 2635 | 22 | 12.6.10.3 |  |  | Nehru Bhandaru |  |  | " When the PMKSA was not created using pre-authentication, the AKM indicated in the RSNE by the STA in the (Ed)(re)association request shall be identical to the AKM used to establish the cached PMKSA in the first place. " is too far away from Table 9-151--AKM suite selectors. Furthermore, it makes the table messy with lots of insertions of "or PMKSA caching" | Add a column to the table with heading something like "Can be used with PMKSA caching" and then state that this means that the AKM can also be used for the use of a cached PMKSA for a previous AKM of that type, and cross-reference from there to 12.6.10.3 Cached PMKSAs and RSNA key management |  | PHY | Security | Submission Required |  |  |  |  | 2020-02-18 17:51 | PHY
4093 | Chitrakar, Rojan | 1001 | 3 | 12.5.5.2 | 2615 | 7 | T | No | 2615 | 7 | 12.5.5.2 |  |  | Nehru Bhandaru |  |  | Figure 12-26: In GCMP isn't MIC also encrypted? P2617L25 mentions that it is. The figure should be amended showing MIC as encrypted. | Amend Figure 12-26 to show MIC as encrypted. |  | PHY | Security | Submission Required |  |  |  |  | 2020-02-18 17:51 | PHY
4091 | Chitrakar, Rojan | 1001 | 3 | 12.5.3.4.3 | 2609 | 61 | T | No | 2609 | 61 | 12.5.3.4.3 |  |  | Nehru Bhandaru |  |  | "The decapsulation process succeeds when the calculated MIC matches the MIC value obtained from decrypting the received encrypted MPDU." It should be elaborated clearly how the MIC is calculated for the MIC check. | Clarify how the MIC is calculated for the MIC check. |  | PHY | Security | Submission Required |  |  |  |  | 2020-02-18 17:51 | PHY
4090 | Chitrakar, Rojan | 1001 | 3 | 12.5.3.4.2 | 2609 | 50 | T | No | 2609 | 50 | 12.5.3.4.2 |  |  | Nehru Bhandaru |  |  | "CCM recipient processing checks the authentication and integrity of the frame body and the AAD as well as decrypting the frame body. The plaintext is returned only if the MIC check is successful." The above sentence is not clear at best, or is not accurate. The authentication and integrity check can only be performed once the original MIC has been decrypted. It should be explained that the decryption should happen first to obtain the plaintext MPDU and the original MIC. The MIC needs to be re-calculated over the plaintext MPDU following the procedure in 12.5.3.3 and compared with the decrypted MIC to verify that the MIC is correct. | Clarify that decryption should happen first to obtain the plaintext MPDU and the original MIC. The MIC needs to be re-calculated over the plaintext MPDU following the procedure in 12.5.3.3 and compared with the decrypted MIC to verify that the MIC is correct. |  | PHY | Security | Submission Required |  |  |  |  | 2020-02-18 17:51 | PHY
4089 | Chitrakar, Rojan | 1001 | 3 | 12.5.3.4.1 | 2609 | 8 | T | No | 2609 | 8 | 12.5.3.4.1 |  |  | Nehru Bhandaru |  |  | As per 12.5.3.3 (P2607L59), the MIC is also encrypted along with the plaintext MPDU, so it is not possible to obtain the original MIC at this stage. The original MIC can only be obtained after CCM decryption stage. The text "The MIC is extracted..." is misleading, at this stage this is encrypted MIC, the original MIC can only be obtained after passing through the CCM decryption block. | Reword to convey that the MIC that is used in the CCM integrity checking is only obtained after decryption of the encrypted MIC. |  | PHY | Security | Submission Required |  |  |  |  | 2020-02-18 17:51 | PHY
4088 | Chitrakar, Rojan | 1001 | 3 | 12.5.3.4.1 | 2608 | 50 | T | No | 2608 | 50 | 12.5.3.4.1 |  |  | Nehru Bhandaru |  |  | As per 12.5.3.3 (P2607L59), the MIC is also encrypted along with the plaintext MPDU, so it is not possible to obtain the original MIC at this stage. The original MIC can only be obtained after CCM decryption stage. The text "The MIC is extracted..." is misleading, at this stage this is encrypted MIC, the original MIC can only be obtained after passing through the CCM decryption block. | Reword to convey that the MIC that is used in the CCM integrity checking is only obtained after decryption of the encrypted MIC. |  | PHY | Security | Submission Required |  |  |  |  | 2020-02-18 17:51 | PHY
4087 | Chitrakar, Rojan | 1001 | 3 | 12.5.3.4.1 | 2608 | 25 | T | No | 2608 | 25 | 12.5.3.4.1 |  |  | Nehru Bhandaru |  |  | As per 12.5.3.3 (P2607L59), the MIC is also encrypted along with the plaintext MPDU, so it is not possible to obtain the original MIC at this stage. The original MIC can only be obtained after CCM decryption stage. The figure 12-23 is misleading, either it should be clarified that the MIC that is fed into the CCM decryption block is encrypted MIC, or the entire encrypted MPDU (instead of MIC and data) should be passed to the CCM decryption block. | Rectify the Figure 12-23 as per comment. Specifically, the MIC that is fed into the CCM decryption module should be "encrypted MIC" |  | PHY | Security | Submission Required |  |  |  |  | 2020-02-19 15:40 | PHY
4050 | Qi, Emily | 1001 | 3 | 11.3.5.3 | 2234 | 16 | T | Yes | 2234 | 16 | 11.3.5.3 |  |  | Emily Qi |  |  | Bullet e (Line 16 to Line 47) describes a procedure of using SA Query to check whether the STA has an active security association with the AP or not. This procedure is within the association process. Starting with SAE, FT and FILS Authentication, the Authentication process has major impact on the current key material and if initiated when not really needed it will cause the real STA to lose sync with the security material, which will result with disconnection, i.e. a very simple DOS attack. A much more efficient approach would have been to start the SA Query mechanism at an earlier stage, i.e. immediately following the SAE Authentication Request, instead of waiting for the (Re)Association-Request. | The commenter will provide a submission for the comment resolution. |  | PHY | Security | Submission Required | PHY: 2019-12-20 16:27:51Z - status set to: Submission Required |  |  |  | 2020-02-03 16:25 | PHY
4049 | Qi, Emily | 1001 | 3 | 12.7.2 | 2660 | 9 | T | No | 2660 | 9 | 12.7.2 |  |  | Emily Qi | 11-20/247 |  | The Key Description Version field is a 2-bits field, which can indicate 3 "old" combinations. However, with the introduction of new AKMs for GCMP-128, GCMP-256, FILS, FILS+FT, there are additional combinations. Suggest using 2 reserved bits (bit 4 and bit 5) to indicate additional combinations. | If the direction is agreed, the commenter will provide a submission for the comment resolution. |  | PHY | Security | Submission Required | Incorporate the changes in https://mentor.ieee.org/802.11/dcn/20/11-20-0247-01-000m-initial-sb-proposed-resolutions-for-bp-comments.doc under Proposed Resolution for CID 4049. PHY: 2020-01-15 00:24:01Z - status set to: Submission Required |  |  |  | 2020-02-14 16:37 | PHY
4366 | RISON, Mark | 1001 | 3 | 12.7.6.2 | 2671 | 25 | T | Yes | 2671 | 25 | 12.7.6.2 |  |  | Mark Rison |  |  | Message 1 uses the following values for each of the EAPOL-Key frame fields:" -- "Key Data = PMKID for the PMK being used during PTK generation(#59)" -- Jouni said in Vienna that it can contain other stuff, and that it should be referring to PMKID KDE. Also, should have general statement for all the Key Data = lines to say this is the minimum set of things that need to be included in the message, but other stuff (e.g. VS) may also be included | As it says in the comment |  | PHY | Security | Submission Required | PHY: 2020-01-15 00:55:51Z - status set to: Submission Required |  |  |  | 2020-01-15 00:57 | PHY