## Title
IEEE P802.11 Wireless LANs
Submission
Designator: | doc.: IEEE 802.11-20/0147r12
Venue Date: | July 2020
First Author: | Jon Rosdahl (Qualcomm)
Subject: | GEN AdHoc - REVmd Working Group Ballot Comments
Full Date: | 2020-07-24
Author(s): | Name(s) | Jon Rosdahl
| Company | Qualcomm Technologies, Inc.
| Address | 10871 N 5750 W Highland, UT 84003
| Phone: | +1-801-492-4023
Fax:
| email: | jrosdahl@ieee.org
Abstract:
This document contains the GEN Adhoc comments received on P802.11REVmd during the the first SA Ballot.
As the Comment Resolutions are approved, the CIDs will be moved to the Editor, and out of this file.

## Revision History
Revision | Date | Description
0 | 2020-01-14 | Initial Gen AdHoc Assignment of Comments and a partial assignment of CIDs 2020 802 Wireless Interim - Irvine
1 | 2020-01-15 | Comment resolutions updated through TGmd Meetings Wednesday PM1
2 | 2020-01-16 | Comment Resolutions updated through TGmd Meetings Thursday PM2
3 | 2020-02-07 | Comment Resolutions updated with Feb 7 Telecon: Minor Tech: 27 Insufficient Details: 24 Operating Classes: 16 References: 8 Submission Required: 6 Location edits: 5 MIB Attributes: 5 Power Save: 4 Misc GEN - 1 -- MEC Review Comment Ready for Motion: Motion Irvine-2 (9) and Motion Feb Telecon (4) = 13
4 | 2020-02-20 | Comment Resolutions Updated after the Feb AdHoc in Sunrise, FL.
5 | 2020-03-28 | Comment Resolutions updated for all March Telecons
6 | 2020-04-03 | Comment Resolutions updated through April 3 -- Motion March -April3 Tab to be motioned April 17
7 | 2020-04-15 | Comment Resolutions updated through April 15 Telecon - Motion March -April3 Tab to be motioned April 17
8 | 2020-04-24 | Comment Resolutions updated through April 24 Telecon - Next Motion scheduled for May 15th, so "Motion After April 15th" tab may have additional CIDs added. In next revision.
9 | 2020-04-29 | Comment Resolutions updated through April 29th Telecon -
10 | 2020-05-11 | Comment Resolutions updated through May 8th Telecon - Motion scheduled on May 15th - "Motion After April 15th" tab
11 | 2020-06-16 | Comment Resolutions updated through June 12 Telecon Motion for June 19- "Motion GEN May" tab 4 CIDs - 4100, 4244, 4419, 4787
12 | 2020-07-24 | Comment Resolutions through July 17th and Insufficient Detail CIDs rejected for insufficient detail. 2 tabs for consideration for motion on July 24th. Submission Required ready for review

## Motion GEN for July 24
CID | Commenter | LB | Draft | Clause Number(C) | Page(C) | Line(C) | Type of Comment | Part of No Vote | Page | Line | Clause | Duplicate of CID | Resn Status | Assignee | Submission | Motion Number | Comment | Proposed Change | Resolution | Owning Ad-hoc | Comment Group | Ad-hoc Status | Ad-hoc Notes | Edit Status | Edit Notes | Edited in Draft | Last Updated | Last Updated By
4083 | Levy, Joseph | 1001 | 3 | 3.2 | 194 | 11 | T | Yes | 194 | 11 | 3.2 |  | J |  |  |  | Power save mode requires an AP in a BSS (or other STA in an IBSS) to behave is particular manner, e.g. buffering frames for a STA until an agreed upon time when the STA is scheduled to receive the frames. This allows the associated STA to save power by entering into a doze state, not receiving frames, with out concern of missing PPDU transmission as they will be buffered by the AP. The specification should not require the STA to be in awake or doze state, as there can be no requirement to receive a PPDU, specification assumes that the STA will follow the awake/ doze schedule to enable it to receive the desired buffered PPDUs and requires the AP to transmit PPDUs in accordance with assumed STA behavior. | Change the definition of power save mode to be: power save (PS) mode: A power management mode in which an AP in a BSS (or a synchronized STA in an IBBS) buffers PPDUs for a STA in PS mode, enabling the delivery of these PPDUs during a scheduled time via an agreed procedure. | REJECTED (GEN: 2020-07-10 16:00:31Z) this changes the definition to be focused on the AP, and not the PS STA. The existing text talks about the (non-AP) STA being in PS mode. | GEN | Motion GEN for July 24 | Ready for motion | GEN: 2020-07-10 16:00:37Z - status set to: Ready for motion GEN: 2020-07-10 15:56:09Z - Current text: power save (PS) mode: A power management mode in which a nonmesh station (STA) alternates between awake and doze states. Proposed Change the definition of power save mode to be: power save (PS) mode: A power management mode in which an AP in a BSS (or a synchronized STA in an IBBS) buffers PPDUs for a STA in PS mode, enabling the delivery of these PPDUs during a scheduled time via an agreed procedure. Possible alternaive resolutions: 1. Accept 2. Reject - this changes the definition to be focused on the AP, and not the PS STA. The existing text talks about the (non-AP) STA being in PS mode. For the proposec resolution, the requirements are on the AP, so some concensus on the intent of the direction. GEN: 2020-01-14 09:07:28Z - status set to: Discuss |  |  |  | 2020-07-12 21:26 | GEN
4115 | Sakoda, Kazuyuki | 1001 | 3 | 11.17 | 2344 | 22 | G | No | 2344 | 22 | 11.17 |  | V |  |  |  | 11.17 (RSNA A-MSDU procedures) is talking about A-MSDU handling. This topic should be more suitable if it is mentioned under clause 10 (MAC sublayer functinal desription) | Relocate 11.17 (RSNA A-MSDU procedures) under clause 10 (MAC sublayer functional description). Particuclarly, create a new subclause following 10.11 (A-MSDU operation), and paste the content of the 11.18. | REVISED (GEN: 2020-06-17 21:53:23Z) Move the contents of 11.17 and place the contents at the end of clause 10.11 and delete the current 11.17, and renumber the remaining subclauses after it. | GEN | Motion GEN for July 24 | Ready for motion | GEN: 2020-06-17 21:55:40Z - status set to: Ready for motion GEN: 2020-01-14 08:32:29Z - status set to: Discuss |  |  |  | 2020-07-12 21:26 | GEN
4768 | Hamilton, Mark | 1001 | 3 | 6.3.97.2.2 | 680 | 44 | T | Yes | 680 | 44 | 6.3.97.2.2 |  | V | Mark Hamilton |  |  | The ContactVerificationSignal parameter appears to be an entire CVS frame (as defined in 9.6.7.27), when the only information actually conveyed is the Map ID. The rest of the frame format is (should be) known only to the MAC, and not the user of the MLME SAP. | Change "ContactVerificationSignal" to "Map ID" in the parameter list and parameter table. In the parameter table's Description column, replace the text with, "The Map ID field is set to a number that is equal to the Map ID of the recently received WSM, which is being verified." This pattern of passing a frame, instead of information content, is found elsewhere, such as other primitives for the CVS/GDD function (including GDD Enablement Response), and the FT ("REMOTE-REQUEST"), Mesh peering management, Channel Availability Query, and Network Channel Control functions. A contribution will be provided for proposed changes to address these. | REVISED (GEN: 2020-07-08) . At the cited location (P680.44 and P680.28): Change "ContactVerificationSignal" to "Map ID" in the parameter list and parameter table. Replace “Contact Verification Signal element” with “Integer”. In the Valid Range column, replace with “0 – 255”. In the parameter table's Description column, replace the text with, "Map ID is set to the Map ID field of the recently transmitted WSM, which is being verified." At P681.17 and P681.34: Change "ContactVerificationSignal" to "Map ID" in the parameter list and parameter table. Replace “Contact Verification Signal element” with “Integer”. In the Valid Range column, replace with “0 – 255”. In the parameter table's Description column, replace the text with, "Map ID field is the Map ID field of the received Contact Verification Signal frame, and identifies the WSM that is being verified." At P683.26 (MLME-GDDENABLEMENT.confirm) Change “WSM element” to “Tuple of WSM Type field and WSM Information field”. Same thing at P685.23 (MLME-GDDENABLEMENT.response). | GEN | Motion GEN for July 24 | Ready for motion | GEN: 2020-07-08 - status set to: Ready for motion GEN: 2020-01-14 06:29:12Z - status set to: Needs submission |  |  |  | 2020-07-24 03:12 | GEN
4771 | Hamilton, Mark | 1001 | 3 | 3.2 | 187 | 37 | T | Yes | 187 | 37 | 3.2 |  | J | Mark Hamilton | 11-20/338r11 |  | After the first senence, this NOTE no longer seems necessary/useful in the Definitions, and further, seems to be mostly talking about MSDUs and A-MSDUs, not MMPDUs. | Confirm this material is stated in normative text, and delete it from here. (Or move it somewhere normative, if it is missing.) | REJECTED (GEN: 2020-07-08) - The comment has not identified an error in the text. The contents of the NOTE are information to the reader. | GEN | Motion GEN for July 24 | Ready for motion | GEN: 2020-07-08 - status set to: Ready for motion GEN: 2020-01-14 06:27:56Z - status set to: Needs submission |  |  |  | 2020-07-24 03:09 | GEN
4780 | Hamilton, Mark | 1001 | 3 | 4.10.2 | 288 | 1 | G | Yes | 288 | 1 | 4.10.2 |  | V | Mark Hamilton |  |  | Most of the subclauses of 4.10 are way too detailed for clause 4. | Move 4.10.2 through 4.10.8, to appear after 12.2.5 and before 12.2.6. | REVISED (GEN: 2020-06-29 20:37:56Z) At P266.48, replace “may” with “might” At P271.6, replace “may” with “can” At P298.17, replace “may” with “can” Note to commenter: These three locations are the only occurrences of a normative verb in clause 4, so these corrections now complete clause 4 being scrubbed for normative language. Uses of “can” are not normative, per the 802.11 Style Guide, and the CRC deemed these appropriate in clause 4 for references to normative behaviour specified elsewhere in the standard. As for clause 4 being “quite detailed”, the CRC considered several examples of the more detailed text in clause 4, and found that while the distinction between “general description” and “detailed” is a grey line, there was consistency to what material is in, for example, subclause 4.10 versus clause 12, so no material was moved. Note to Editor: Same as CID 4814 | GEN | Motion GEN for July 24 | Ready for motion | GEN: 2020-07-24 03:47:26Z - status set to: Ready for motion - Note same as CID 4814 GEN: 2020-04-24 14:32:27Z - status set to: Submission Required Leave 4.10.2, 4.10.6, 4.10.7, 4.10.8, and reduce the content in the others (by moving to clause 12). Otherwise: REJECTED. Similar to clause 4.9 which provides the reference model for the MAC and PHY, the referenced sub-clause describe how IEEE 802.1X authentication services are used with security and key management protocols in IEEE 802.11 to provide security. This clause describes the key components of the IEEE 802.11 security architecture and serves as a guide as to where requirements can be found in the remainder of the specification. These descriptions do not provide normative requirements so they should not be moved to clause 12. GEN: 2020-04-17 01:22:11Z - status set to: Review GEN: 2020-01-14 06:23:04Z - status set to: Discuss |  |  |  | 2020-07-24 03:48 | GEN
4814 | Hamilton, Mark | 1001 | 3 | 4.1 | 287 | 48 | T | Yes | 287 | 48 | 4.1 |  | V | Mark Hamilton | 11-20/338r9 |  | The 802.11 Style Guide says clause 4 should be written in delcarative, not normative, language, and that it is intended to provide only a general description of the system. There are parts of clause 4 (4.10, for example), that get quite detailed (like specific frame exchange diagrams) and seem to be both beyond a "general description" and potentially are the only normative specification for these behaviors. There are also a few uses of "may" and many uses of "can" that should be checked/changed to clearly informative language. | At least 4.10, and potentially all of clause 4, needs to be scrubbed for details that are beyond "general description" and/or are the best/only normative specification in the Standard of any behaviors, and move such text to a later clause. | REVISED (GEN: 2020-06-29 20:37:56Z) At P266.48, replace “may” with “might” At P271.6, replace “may” with “can” At P298.17, replace “may” with “can” Note to commenter: These three locations are the only occurrences of a normative verb in clause 4, so these corrections now complete clause 4 being scrubbed for normative language. Uses of “can” are not normative, per the 802.11 Style Guide, and the CRC deemed these appropriate in clause 4 for references to normative behaviour specified elsewhere in the standard. As for clause 4 being “quite detailed”, the CRC considered several examples of the more detailed text in clause 4, and found that while the distinction between “general description” and “detailed” is a grey line, there was consistency to what material is in, for example, subclause 4.10 versus clause 12, so no material was moved. | GEN | Motion GEN for July 24 | Ready for motion | GEN: 2020-06-29 20:38:13Z - status set to: Ready for motion GEN: 2020-01-14 06:11:59Z - status set to: Needs submission |  |  |  | 2020-07-24 03:47 | GEN

## Insufficient Details Motion
CID | Commenter | LB | Draft | Clause Number(C) | Page(C) | Line(C) | Type of Comment | Part of No Vote | Page | Line | Clause | Duplicate of CID | Resn Status | Assignee | Submission | Motion Number | Comment | Proposed Change | Resolution | Owning Ad-hoc | Comment Group | Ad-hoc Status | Ad-hoc Notes | Edit Status | Edit Notes | Edited in Draft | Last Updated | Last Updated By
4247 | RISON, Mark | 1001 | 3 | C.3 |  |  | T | Yes |  |  | C.3 |  | J | Mark Rison |  |  | It is meaningless for capability MIB attributes to have defaults | Delete all DEFAULT lines for MIB attributes where the DESCRIPTION says the attribute is a "capability variable" | REJECTED (GEN: 2020-07-24 03:23:25Z) - The comment fails to identify changes in sufficient detail so that the specific wording of the changes that will satisfy the commenter can be determined. | GEN | Insufficient Details Motion | Ready for motion | GEN: 2020-07-24 03:26:34Z - status set to: Ready for motion GEN: 2020-05-20 21:58:28Z - discussed on Telecon, more work needed. Mark RISON and Mark HAMILTON to work offline. GEN: 2020-04-29 21:58:00Z - status set to: Submission Required - if no submission, will be rejected for insuficient detail. GEN: 2020-02-20 19:02:17Z - Similar to CID 4248 Examples See p3841.9, 3841.17, 3841.51, 3841.31, 3859.54, 3880.32, 3898.48, 3899.34, 4135.17, 4136.48, 4139.46, 4140.35, 4140.50, 4140.63, 4141.11, 4141.20, 4141.38, etc. GEN: 2020-01-14 08:05:04Z - status set to: Discuss |  |  |  | 2020-07-24 03:27 | GEN
4819 | Torab, Payam | 1001 | 3 |  |  |  | G | No |  |  |  |  | J | Payam Torab |  |  | Text is inconsistent when it comes to defining which elements can be carried in which frames: Element definitions sometimes list all frames that can include them, sometimes have an incomplete list, and sometimes do not specify any frame. And of course we have the frame definitions that naturally need to list all the elements they can carry. So, there are two databases that need to be kept in sync because they represent the same information: (a) list of elements in a given frame, and (b) list of frames that can carry a given element. The group should decide one of these paths, (1) Keep both (a) and (b), and maintian both for consistency, not a small task, but adds value (how much value subjective). (2) Keep (a) only, and get rid of (b) altogether. In this day and age, a search function in a pdf file is the way to find the frames that can carry an element, so (1) adds value, although not as much as rhe past. If group decides (1) for added convenience and easier lookup, the entire spec - specifically all elements - needs to be examined, end edited in a consistent way, e.g., a standard form paragraph at the beginning or end of each element section, to list all frames that can include the elemnt. If the group decides (2), list of frames in element definition sections should be removed, and there will not be a second representation to maintain moving forward. | Decide and implement | REJECTED (GEN: 2020-07-24 01:34:18Z) The comment fails to identify changes in sufficient detail so that the specific wording of the changes that will satisfy the commenter can be determined. | GEN | Insufficient Details Motion | Ready for motion | GEN: 2020-07-24 01:34:33Z - status set to: Ready for motion Email from commentor agree to reject. GEN: 2020-01-14 06:09:17Z - status set to: Submission Required |  |  |  | 2020-07-24 01:35 | GEN
4813 | Hamilton, Mark | 1001 | 3 | 8.3.5.6.2 | 769 | 44 | T | Yes | 769 | 44 | 8.3.5.6.2 |  | J | Mark Hamilton |  |  | 8.3.5.6.2 says "The required PHY parameters are listed in 8.3.4.3 (PHY SAP service primitives parameters)." But, 8.3.4.3 just says "A set of parameters" for PHY-TXSTART.confirm (and .request). | A submission will be provided. | REJECTED (GEN: 2020-07-24 02:52:11Z) - The comment fails to identify changes in sufficient detail so that the specific wording of the changes that will satisfy the commenter can be determined. | GEN | Insufficient Details Motion | Ready for motion | GEN: 2020-07-24 02:52:14Z - status set to: Ready for motion Email received from commentor agree to Reject GEN: 2020-01-14 06:12:15Z - status set to: Needs submission |  |  |  | 2020-07-24 02:53 | GEN
4812 | Hamilton, Mark | 1001 | 3 | 5.1.5.7 | 308 | 1 | T | Yes | 308 | 1 | 5.1.5.7 |  | J | Mark Hamilton |  |  | There's no figure in clause 5 (like Figure 5-7) for a DMG Relay. | A submission will be provided. | REJECTED (GEN: 2020-07-24 02:51:05Z) - The comment fails to identify changes in sufficient detail so that the specific wording of the changes that will satisfy the commenter can be determined. | GEN | Insufficient Details Motion | Ready for motion | GEN: 2020-07-24 02:51:15Z - status set to: Ready for motion Email received from Commentor agree to Rejection. GEN: 2020-01-14 06:12:53Z - status set to: Needs submission |  |  |  | 2020-07-24 02:52 | GEN
4760 | RISON, Mark | 1001 | 3 |  |  |  | G | Yes |  |  |  |  | J | Mark RISON |  |  | The spec is so big that the only way to handle it is to search for things in a PDF viewer. Unfortunately, use of proprietary/Adobe Unicode code points rather than standardised Unicode code points can lead to to hits being missed | Change all proprietary/Adobe Unicode codepoints to their standardised equivalent (e.g. for sigma) | REJECTED (GEN: 2020-07-24 02:58:35Z) - The comment fails to identify changes in sufficient detail so that the specific wording of the changes that will satisfy the commenter can be determined. | GEN | Insufficient Details Motion | Ready for motion | GEN: 2020-07-24 02:58:41Z - status set to: Ready for motion Proposed resolution: Rejected; “The comment fails to identify changes in sufficient detail so that the specific wording of the changes that will satisfy the commenter can be determined.” GEN: 2020-07-15 9:20 AM MT - Status from Mark RISON - I do not have anything yet GEN: 2020-01-14 06:39:00Z - status set to: Needs submission |  |  |  | 2020-07-24 02:59 | GEN
4752 | RISON, Mark | 1001 | 3 | 8.3.4.4 |  |  | T | Yes |  |  | 8.3.4.4 |  | J | Mark RISON |  |  | The description of the vectors in Clause 8 makes no sense. The various PHYs have very different vectors, so trying to have a generic description just doesn't work ("The name of the field used to specify the Tx data rate and report the Rx data rate may vary for different PHYs"). FWIW, my notes on mc/D4.0 say that the parameters were disposed of as follows: active_rxchain_set: 10.2.5 operating_channel: 22.2.4.2, 22.2.4.3 channel_offset 22.2.4.2, 22.2.4.3 ant-config: T21.1 only group_id_management: 10.41, 22.3.11.4, 22.3.20 partial_aid_list_gid00: 9.20, 22.3.20 partial_aid_list_gid63: 9.20, 22.3.20 listen_to_gid00: 10.41, 22.3.20 listen_to_gid63: 10.41, 22.3.20 | Delete this subclause (or make it just say that each PHY defines its vectors), and move all the information to the PHY clauses. The PHYCONFIG_VECTORs should be described in tabular form, as the TX/RXVECTORs are | REJECTED (GEN: 2020-07-24 02:59:31Z) - The comment fails to identify changes in sufficient detail so that the specific wording of the changes that will satisfy the commenter can be determined. | GEN | Insufficient Details Motion | Ready for motion | GEN: 2020-07-24 02:59:34Z - status set to: Ready for motion Proposed resolution: Rejected; “The comment fails to identify changes in sufficient detail so that the specific wording of the changes that will satisfy the commenter can be determined.” GEN: 2020-07-15 9:20 AM MT - Status from Mark RISON - I do not have anything yet GEN: 2020-01-14 06:41:17Z - status set to: Needs submission |  |  |  | 2020-07-24 03:00 | GEN
4736 | RISON, Mark | 1001 | 3 |  |  |  | T | Yes |  |  |  |  | J | Mark Rison |  |  | CID 1446 clarifies that an operating class defines four things. However, this is not compatible with the resolution of some previous comments related to operating classes | Review previous comments on operating classes and address those whose resolution is not compatible with the definition in E.1 | REJECTED (GEN: 2020-07-24 03:00:04Z) - The comment fails to identify changes in sufficient detail so that the specific wording of the changes that will satisfy the commenter can be determined. | GEN | Insufficient Details Motion | Ready for motion | GEN: 2020-07-24 03:00:00Z - status set to: Ready for motion Proposed resolution: Rejected; “The comment fails to identify changes in sufficient detail so that the specific wording of the changes that will satisfy the commenter can be determined.” GEN: 2020-07-15 9:20 AM MT - Status from Mark RISON - I do not have anything yet PHY: 2020-01-14 19:17:00Z - status set to: Submission Required |  |  |  | 2020-07-24 03:01 | GEN
4820 | Torab, Payam | 1001 | 3 |  |  |  | G | No |  |  |  |  | J | Mark Hamilton |  |  | Text is inconsistent in treating elements at the end of a frame as a field: (1) Some frame definitions indicate if a "field" X is present it contains "element" Y (e.g., see the "DMG Link Margin" field in 9.6.6.5 Link Measurement Report frame format) (2) Classic frames (e.g., beacon, probe, association...) just list the frame body, often in a table format, and list the elements after fields, which is also consistent with the sentence at P847L24. (3) Some other frams (e.g., 9.6.7.7 Extended Channel Switch Announcement frame format) list the elements directly in a figure representing teh frame, without a table, which is also consistent with (2) I think (1) is the anomaly, and propose not to represent any IE appended to a frame as a field in that frame. This will simplify the text too, as there is no field to define (see example in proposed change). | Comment is general; by way of example, and using Link Measurement Report frame, either -- Establish somewhere (e.g., P847L24) that everything is a field, and some fields include an element, (not in favor), or - Preferably, indicate elements as just "elements" in all frame definitions, including those that are defined through a table (beacon, probe, association .., and they happen to follow this convention), and those without a table, e.g., Link Measurement Report. The second path generally simplifies the text; in the Link Measurement Report frame example, if adopting the second (and preferred) path, the last two boxes in Figure 9-844 would be named as "DMG Link Margin element (optional)" and "DMG Link Adaptation Acknowledgement element (optional)", and the last two paragraphs in section 9.6.6.5 will greatly simplify (if not go away). | REJECTED (GEN: 2020-07-24 01:33:24Z) - The comment fails to identify changes in sufficient detail so that the specific wording of the changes that will satisfy the commenter can be determined | GEN | Insufficient Details Motion | Ready for motion | GEN: 2020-01-14 06:09:17Z - status set to: Submission Required |  |  |  | 2020-07-24 01:34 | GEN
4681 | RISON, Mark | 1001 | 3 |  |  |  | G | Yes |  |  |  |  | J | Mark Rison |  |  | There has been a bait-and-switch operation regarding the "RTT" terminology (cf. CID 6317 in REVmc from 2015Q4) | As it says in the comment | REJECTED (GEN: 2020-07-24 03:01:20Z) - The comment fails to identify changes in sufficient detail so that the specific wording of the changes that will satisfy the commenter can be determined. | GEN | Insufficient Details Motion | Ready for motion | GEN: 2020-07-24 03:01:23Z - status set to: Ready for motion Proposed resolution: Rejected; “The comment fails to identify changes in sufficient detail so that the specific wording of the changes that will satisfy the commenter can be determined.” GEN: 2020-07-15 9:20 AM MT - Status from Mark RISON - I do not have anything yet GEN: 2020-01-14 06:54:10Z - status set to: Needs submission |  |  |  | 2020-07-24 03:02 | GEN
4085 | Levy, Joseph | 1001 | 3 | G | 4394 | 7 | T | Yes | 4394 | 7 | G |  | J | Joseph Levy |  |  | Annex G is incomplete as it should include all frame exchange sequences in the specification. The annex should be updated or the information in the Annex should be moved else where in the specification and Annex G should be deprecated or removed. | As described in the comment. | REJECTED (GEN: 2020-07-24 03:37:40Z) - The comment fails to identify changes in sufficient detail so that the specific wording of the changes that will satisfy the commenter can be determined. | GEN | Insufficient Details Motion | Ready for motion | GEN: 2020-07-24 03:37:43Z - status set to: Ready for motion GEN: 2020-01-14 09:03:42Z - status set to: Needs submission |  |  |  | 2020-07-24 03:38 | GEN
4164 | Goodall, David | 1001 | 3 | E | 4382 | 6 | T | Yes | 4382 | 6 | E |  | J | Michael Montemuro |  |  | 920-923 MHz may now be available in Indonesia. | Confirm availability of 920-923MHz band in Indonesia and add channels to table E-5 depending on width allowed by regulator, i.e. 3 x 1 MHz channels and 1 x 2 MHz channel if allowed. | REJECTED (GEN: 2020-07-24 03:27:20Z) - The comment fails to identify changes in sufficient detail so that the specific wording of the changes that will satisfy the commenter can be determined. | GEN | Insufficient Details Motion | Ready for motion | GEN: 2020-07-24 03:27:25Z - status set to: Ready for motion GEN: 2020-07-16 21:49:18Z - status set to: Review = Proposed resolution: Rejected; “The comment fails to identify changes in sufficient detail so that the specific wording of the changes that will satisfy the commenter can be determined.” GEN: 2020-07-15 - Status from Michael MONTEMURRO: For CID 4164, I consulted with David and we recommend rejecting the comment for insufficient detail. GEN: 2020-07-10 15:39:58Z - Need to get a resolution from Peter or David, or reject due to insufficient Details. GEN: 2020-01-14 08:19:49Z - status set to: Discuss |  |  |  | 2020-07-24 03:28 | GEN
4144 | Aboulmagd, Osama | 1001 | 3 | 3.1 | 170 | 48 | T | Yes | 170 | 48 | 3.1 |  | J | Menzo Wentink | 11-20/150r16 |  | The IEEE 802.11e amendment added Traffic Category (TC), User Priority (UP), Traffic Stream (TS) and TSID. Among these four new additions Traffic Category seems to be redundant and can easily map to UP. TC seems to be an intermediate parameter that serves no purpose. It is also true that the term traffic category is not available in 802.1D which is the reference for the UP bits. In fact 802.1D makes use of the term "Traffic Classes" which is easier to understand that the vague Traffic Category term. | Delete Traffic Category from the draft and replace it with UP everywhere. | REJECTED (GEN: 2020-07-24 03:36:11Z) - An MSDU can either have a relative priority referred to as Traffic Category (TC), or belong to a Traffic Stream (TS). The TC or TS is then mapped to a User Priority (UP), which is subsequently mapped to Access Category (AC), which is associated with an EDCAF. TC and TS are also used for block ack signaling. Therefore it appears that the extra level between UP and TC is required, essentially because there are also TSs on which an MSDU can be transmitted. | GEN | Insufficient Details Motion | Ready for motion | GEN: 2020-07-24 03:36:27Z - status set to: Ready for motion GEN: 2020-07-24 03:34:20Z - From 11-20/150r16: Osama is working on this. An MSDU can either have a relative priority referred to as Traffic Category (TC), or belong to a Traffic Stream (TS). The TC or TS is then mapped to a User Priority (UP), which is subsequently mapped to Access Category (AC), which is associated with an EDCAF. TC and TS are also used for block ack signaling. Therefore it appears that the extra level between UP and TC is required, essentially because there are also TSs on which an MSDU can be transmitted. Proposed resolution: Reject. GEN: 2020-01-16 19:24:12Z - status set to: Submission Required - Osama Aboulmagd is also working on this CID as well as 4145, 4146 and 4147 |  |  |  | 2020-07-24 03:37 | GEN
4116 | Sakoda, Kazuyuki | 1001 | 3 | 10 | 1714 | 1 | G | No | 1714 | 1 | 10 |  | J | Kaz Sakoda |  |  | 802.11ah introduced a lot of subclauses directly under clause 10, i.e., from 10.46 (S1G BSS Operation) to 10.63 (S1G BSS type and STA type). Many of them are only applicable to S1G STAs. It will be more reader friendly, if these subclauses are grouped as a family of S1G STA features. | Create a subclause under clause 10 that groups miscellaneous S1G operations, and relocate many of the subclauses 10.46~10.63 to it, making these subclauses to be level3 subclauses such as 10.46.1~10.46.18. | REJECTED (GEN: 2020-07-24 01:39:51Z) - The comment fails to identify changes in sufficient detail so that the specific wording of the changes that will satisfy the commenter can be determined. | GEN | Insufficient Details Motion | Ready for motion | GEN: 2020-07-24 01:39:55Z - status set to: Ready for motion Email from Commentor agree to reject. GEN: 2020-01-14 08:56:27Z - status set to: Needs submission |  |  |  | 2020-07-24 01:40 | GEN
4113 | Sakoda, Kazuyuki | 1001 | 3 | 11.18 | 2345 | 53 | G | No | 2345 | 53 | 11.18 |  | J | Kaz Sakoda |  |  | 11.18 (Public Action frame addressing) is talking about frame format. As it is not related to MLME, the subclause 11.18 should be relocated to clause 9. | Relocate subclaue 11.18 (Public Action frame addressing) under clause 9 (frame format). Particuclarly, create a new subclause following 9.6 (Action frame format details), and paste the content of the 11.18. | REJECTED (GEN: 2020-07-24 01:40:44Z) - The comment fails to identify changes in sufficient detail so that the specific wording of the changes that will satisfy the commenter can be determined. | GEN | Insufficient Details Motion | Ready for motion | GEN: 2020-07-24 01:40:49Z - status set to: Ready for motion Email from Commentor agree to reject. GEN: 2020-01-14 08:59:26Z - status set to: Needs submission |  |  |  | 2020-07-24 01:41 | GEN
4112 | Sakoda, Kazuyuki | 1001 | 3 | 10.41 | 2013 | 30 | G | No | 2013 | 30 | 10.41 |  | J | Kaz Sakoda |  |  | Subclause 10.41 (CDMG AP or PCP clustering) is talking about MLME rather than MAC. Entire subclause should be relocated to somewhere under clause 11. MLME. | As in comment | REJECTED (GEN: 2020-07-24 01:41:24Z) - The comment fails to identify changes in sufficient detail so that the specific wording of the changes that will satisfy the commenter can be determined. | GEN | Insufficient Details Motion | Ready for motion | GEN: 2020-07-24 01:41:33Z - status set to: Ready for motion Email from Commentor agree to reject. GEN: 2020-01-14 08:59:42Z - status set to: Needs submission |  |  |  | 2020-07-24 01:42 | GEN
4110 | Sakoda, Kazuyuki | 1001 | 3 | 10.4 | 2001 | 53 | G | No | 2001 | 53 | 10.4 |  | J | Kaz Sakoda |  |  | Subclause 10.40 (DMG and CMMG AP or PCP clustering) is talking about MLME rather than MAC. Entire subclause should be relocated to somewhere under clause 11. MLME. | As in comment | REJECTED (GEN: 2020-07-24 01:42:06Z) - The comment fails to identify changes in sufficient detail so that the specific wording of the changes that will satisfy the commenter can be determined. | GEN | Insufficient Details Motion | Ready for motion | GEN: 2020-07-24 01:42:13Z - status set to: Ready for motion Email from Commentor agree to reject. GEN: 2020-04-29 - status set to: Submission Required GEN: 2020-03-29 03:45:21Z - status set to: Discuss |  |  |  | 2020-07-24 01:42 | GEN
4094 | Stacey, Robert | 1001 | 3 | 4.3 | 221 | 55 | G | No | 221 | 55 | 4.3 |  | J | Robert Stacey |  |  | 802.11 has significant band-specific operation (2.4/5/6GHz bands, TVWS, sub-1 GHz band, 60 GHz band, 5.9 GHz band) but doesn't provide much in the way of an overview. | Restructure 4.3 to identify band-specific STA types and their generational inheritance (something like 11-16/1472r1 slide 3). Maybe a subclause per band and then in each band-specific subclause, an overview (showing inheritance) and further subclauses on each type (HT, VHT, etc.) | REJECTED (GEN: 2020-07-24 03:37:10Z) - The comment fails to identify changes in sufficient detail so that the specific wording of the changes that will satisfy the commenter can be determined. | GEN | Insufficient Details Motion | Ready for motion | GEN: 2020-07-24 03:37:13Z - status set to: Ready for motion GEN: 2020-01-14 09:03:12Z - status set to: Needs submission |  |  |  | 2020-07-24 03:37 | GEN
4732 | RISON, Mark | 1001 | 3 |  |  |  | T | Yes |  |  |  |  | J | Mark Rison |  |  | The distinction between "BSS bandwidth", "operating channel width" and "BSS operating channel width" is not clear | As it says in the comment | REJECTED (GEN: 2020-07-24 03:00:42Z) - The comment fails to identify changes in sufficient detail so that the specific wording of the changes that will satisfy the commenter can be determined. | GEN | Insufficient Details Motion | Ready for motion | GEN: 2020-07-24 03:00:47Z - status set to: Ready for motion Proposed resolution: Rejected; “The comment fails to identify changes in sufficient detail so that the specific wording of the changes that will satisfy the commenter can be determined.” GEN: 2020-07-15 9:20 AM MT - Status from Mark RISON - I do not have anything yet PHY: 2020-01-14 19:21:36Z - status set to: Submission Required |  |  |  | 2020-07-24 03:01 | GEN

## Submission Required
CID | Commenter | LB | Draft | Clause Number(C) | Page(C) | Line(C) | Type of Comment | Part of No Vote | Page | Line | Clause | Duplicate of CID | Resn Status | Assignee | Submission | Motion Number | Comment | Proposed Change | Resolution | Owning Ad-hoc | Comment Group | Ad-hoc Status | Ad-hoc Notes | Edit Status | Edit Notes | Edited in Draft | Last Updated | Last Updated By
4001 | Myles, Andrew | 1001 | 3 | 11.1.3.2 | 2148 | 2148 | G | Yes | 2148 | 2148 | 11.1.3.2 |  | V | Menzo Wentink | 11-20/150r16 |  | There has been discussion in the Coexistence SC as to whether the IEEE 802.11 WG should support the proposal in ETSI BRAN to further constrain the use of "short LBT" (like a PIFS) for short control signalling. When this proposal was made, it was believed that this would mainly affect the transmission of DRS (like a Beacon) by NR-U. Simulations seemed to show that use of "short LBT" for DRS by NR-U would have an unreasonable adverse affect on 802.11 systems. However, there was resistance to supporting the proposal from some 802.11 stakeholders, for reasons that the stakeholders did not want to discuss. It turns out that at least two 802.11 chip vendors often use PIFS without any backoff for the transmisison of Beasons. At least one 802.11 chip vendor mostly/always does not. The problem is that the 802.11 standard does not appear to support the transmission of Beacons at PIFS by these vendors. Instead, the 802.11 standard specifies (11.1.3.2) that Beacons are sent "using the the medium access rules specified in Clause 10", ie DCF or EDCA (HCCA does not seem to apply given the APs in question are not acting as HCs, and even HCs can old send a Beacon at PIFS when starting a CFP). Other clauses in 802.11 suggest that Beacons should be sent using EDCA at AC-VO. Noting that an AP can use an AIFS of 1, this means that Beacons can be sent at PIFS at least sometimes, but this is only because the random backoff is sometimes 0. | My personal view is that vendors should not be sending Beacons (or any other frame) at PIFS without a backoff, because doing so is known to cause harm to the overall system. However, I will defer to the majority view on this question at this time. That said, if it is desired that Beacons can be sent at PIFS without any backoff then it should be explicitly allowed by the 802.11 standard, so that all implementers are aware of the possibility. There are multiple locations in the 802.11 standard where this could be specified. I will leave it to the experts in 802.11 TGmd to determine the most appropriate location for this change, and therefore it most appropriate form. If desired by the BRC, I am willing to provide explicit text.. | REVISED (GEN: 2020-07-24 03:40:14Z) 1730.30 add "–A STA transmitting a Beacon frame, as described in 11.1.3.2 (Beacon generation in non-DMG infrastructure networks). NOTE–An extended period during which the medium is busy after the TBTT can increase the probability for collisions between PIFS transmissions from nearby STAs on the same channel. The use of a random backoff instead of PIFS can reduce the collision probability in this case." This change allows beacons to be transmitted at PIFS. It is possible that clock drift causes TBTTs at two nearby APs to line up within 9 us and that a beacon collision occurs. However, the time this happens would only be 0.009% for a 100 ms beacon period. This fraction may be increased some by CCA busy events occurring around the TBTT, but the odds will still be low. A medium busy time after the TBTT of for example 1 ms will increase this collision probability to 1%. | GEN | Submission Required | Review | GEN: 2020-07-24 03:41:15Z - status set to: Review GEN: 2020-01-14 09:20:51Z - status set to: Submission Required from doc 11-20/150r3: Discission required - Mark Rison points out that an AP is an HC and therefore can send beacons at PIFS - Sean Coffey adds that vendors can implement proprietary improvements, which may be difficult to stop - Sean Coffey asks whether there have been any negative effects reported in the 15 years that this has been in the standard - Dorothy summarizes that the standard may be ambiguous on this point - Dorothy requests that related text is summarized and revisited in a subsequent session, Andrew Myles volunteers |  |  |  | 2020-07-24 03:42 | GEN
4272 | RISON, Mark | 1001 | 3 | 5 |  |  | T | Yes |  |  | 5 |  |  | Mark Rison | 2-/0435r7 |  | Figures 5-1, 5-2 and 5-7 talk of "MSDU flow", but a large part of what they show applies to MMPDUs, and some applies to Control frames | Show the portions of the figures that pertain to MMPDU and Control frame flows |  | GEN | Submission Required | Review | GEN: 2020-07-15 - status set to: Review - Mark RISON indicates ready for review. GEN: 2020-01-14 07:57:53Z - status set to: Needs submission |  |  |  | 2020-07-24 03:23 | GEN
4458 | RISON, Mark | 1001 | 3 |  |  |  | T | Yes | [5 empty] | Mark Rison | 20/0435r7 |  | Re Supported Operating Classes, in the MLME SAP, it's sometimes "This parameter is present if dot11ExtendedChannelSwitchAct ivated is true; otherwise not present." but sometimes "This parameter is present if dot11ExtendedChannelSwitchActivated is true.". In the Beacon/Probe Request/Response frame, though, it's "The Supported Operating Classes element is present if dot11ExtendedChannelSwitchActivated is true. The Supported Operating Classes element is optionally present if dot11TVHTOptionImplemented is true." [why in Response?] and in the (Re)Association Request frame it's "The Supported Operating Classes element is present if dot11ExtendedChannelSwitchActivated is true." | As it says in the comment |  | GEN | Submission Required | Review | GEN: 2020-07-15 - status set to: Review - Mark RISON indicates ready for review. GEN: 2020-04-29 21:54:56Z - status set to: Submission Required - if no proposal reject for insufficient detail. Default Proposal: REJECTED; The comment fails to identify changes in sufficient detail so that the specific wording of the changes that will satisfy the commenter can be determined. GEN: 2020-03-29 03:44:15Z - status set to: Discuss |  |  |  | 2020-07-24 03:23 | GEN
4515 | RISON, Mark | 1001 | 3 | 8.3.5.6.2 | 769 | 43 | T | Yes | 769 | 43 | 8.3.5.6.2 |  |  | Mark Rison | 20/0435r7 |  | TXSTATUS in PHY-TXSTART.confirm isn't actually a transission status, it's ancillary info on the tx | As it says in the comment |  | GEN | Submission Required | Review | GEN: 2020-07-15 - status set to: Review - Mark RISON indicates ready for Review GEN: 2020-01-14 07:23:46Z - status set to: Needs submission |  |  |  | 2020-07-24 03:22 | GEN
4550 | RISON, Mark | 1001 | 3 | C.3 | 4214 | 42 | T | Yes | 4214 | 42 | C.3 |  |  | Mark Rison | 20/0435r7 |  | dot11Class2CapabilitiesOptionImplemented -- should this really be a capability variable, if it's something a STA might not do if it's operating in the 5G band? | As it says in the comment |  | GEN | Submission Required | Review | GEN: 2020-07-15- status set to: Review - Mark RISON indicates ready to review. GEN: 2020-01-14 07:21:05Z - status set to: Needs submission |  |  |  | 2020-07-24 03:22 | GEN
4583 | RISON, Mark | 1001 | 3 | 6.3.3.3.2 | 330 | 44 | T | Yes | 330 | 44 | 6.3.3.3.2 |  |  | Mark Rison | 20/0435r7 |  | The AP Channel Report in a BSSDesdcription should allow for the possible of multiple reports | As it says in the comment |  | GEN | Submission Required | Review | GEN: 2020-07-15- status set to: Review - Mark RISON indicates ready for review. GEN: 2020-01-14 07:18:58Z - status set to: Needs submission |  |  |  | 2020-07-24 03:22 | GEN
4685 | RISON, Mark | 1001 | 3 | 6.3.4.2.4 | 344 | 63 | T | Yes | 344 | 63 | 6.3.4.2.4 |  |  | Mark Rison | 20/0435r7 |  | "If the MLME of an S1G STA receives an MLME-JOIN.request primitive with a SelectedBSS parameter containing a BSSDescription with a Basic S1G-MCS and NSS Set field in the S1G Operation element that contains any unsupported <S1G-MCS, NSS> tuple, the ResultCode parameter in the MLME's responding invocation of the MLMEJOIN.confirm primitive shall contain a value that is not SUCCESS." -- wording does not parallel that for other PHYs. Ditto last para of 6.3.11.2.4 | As it says in the comment |  | GEN | Submission Required | Review | GEN: 2020-07-15 - status set to: Review - Mark RISON indicates ready to review. GEN: 2020-01-14 06:53:44Z - status set to: Needs submission |  |  |  | 2020-07-24 03:22 | GEN

## DMG
CID | Commenter | LB | Draft | Clause Number(C) | Page(C) | Line(C) | Type of Comment | Part of No Vote | Page | Line | Clause | Duplicate of CID | Resn Status | Assignee | Submission | Motion Number | Comment | Proposed Change | Resolution | Owning Ad-hoc | Comment Group | Ad-hoc Status | Ad-hoc Notes | Edit Status | Edit Notes | Edited in Draft | Last Updated | Last Updated By
4017 | Bims, Harry | 1001 | 3 | G.4 | 4399 | 30 | T | Yes | 4399 | 30 | G.4 |  |  | Harry Bims |  |  | All control frames, including Control Extension frames, should have their frame exchange sequences described in Annex G. | Add the vht-txop-sequence below: "vht-txop-sequence = ( RTS (DMG-CTS ¦ DMG-DTS)) ¦ (Poll SPR) ¦ ((SSW-Feedback ¦ Action[+BRP]) (SSW-Ack ¦ Action[+BRP])" |  | GEN | DMG | Submission Required | GEN: 2020-04-15 21:35:29Z - status set to: Submission Required GEN: 2020-04-15 21:30:40Z - Change is not complete - need to clarify why DMG in sequence and Needs to be invoked by parent sequence. GEN: 2020-01-14 09:14:50Z - status set to: Review - Proposed Resolution: Accept |  |  |  | 2020-07-24 03:43 | GEN
4109 | Sakoda, Kazuyuki | 1001 | 3 | 10.3.4.3 | 1762 | 1 | G | No | 1762 | 1 | 10.3.4.3 |  |  | Jon Rosdahl |  |  | Figure 10-20 and Figure 10-19 shows example topology and NAV setting behaviors. It is helpful to have such an example, but it does not add any new information in terms of "backoff procedure for DCF". The figures and associated description should go to Annex, so we can make the subclause concise. | 1. Make Annex V to become "Informative procedures for DMG STAs". 2. Relocate the current Annex V (TSPEC aggregation for DMG BSSs) to Annex V.1. 3. Create a new subclause under Annex V, which is Annex V.2. Backoff procedure for DMG STAs. 4. Relocate paragraphs starting with "Figure 10-20 (Backoff procedure for DMG STAs) describes the backoff procedure for DMG STAs... " to the end of the subclause 10.3.4.3 to Annex V.2. Add the following paragraph to the end of 10.3.4.3. "DMG STAs may use different receiving antenna pattern for CCA. Hence, NAV setting behavior might be different depending on the receiving antenna pattern of the STA, even though they are in the same neighborhood. An example of the backoff procedure is described in Annex. V.2". |  | GEN | DMG | Submission Required | GEN: 2020-07-10 15:51:37Z - status set to: Submission Required Work with Solomon and Assaf on preparing a submision for showing the movement. GEN: 2020-01-14 09:02:40Z - status set to: Discuss |  |  |  | 2020-07-24 03:49 | GEN
4389 | RISON, Mark | 1001 | 3 | 6.3.25.6.2 |  |  | T | Yes |  |  | 6.3.25.6.2 |  |  | Jon Rosdahl | 11-20/647 |  | You can't have more than one STAAddress parameter | Delete the first "STAAddress," line on page 435, and the first STAAddress row on page 436 |  | GEN | DMG | Submission Required | GEN: 2020-04-23 22:36:04Z - status set to: Submission Required GEN: 2020-04-23 13:45:15Z - Similar CID to 4390 - use same resolution. GEN: 2020-02-19 22:20:29Z - PTP Spec is DMG concept? Need to get some DMG expert input. The STAAddress in the primitive should be uniquily named. Jon to follow-up. We may be able to delete the parameter, but the descriptions may need to be rolled-up together. GEN: 2020-01-14 07:45:22Z - status set to: Review - Proposed Resolution: Accept |  |  |  | 2020-04-23 22:36 | GEN
4390 | RISON, Mark | 1001 | 3 | 6.3.25.6.2 |  |  | T | Yes |  |  | 6.3.25.6.2 |  |  | Jon Rosdahl | 11-20/647 |  | You can't have more than one STAAddress parameter | Delete the second "STAAddress," line on page 435, and the second STAAddress row on page 436 |  | GEN | DMG | Submission Required | GEN: 2020-04-23 22:35:26Z - status set to: Submission Required GEN: 2020-02-19 22:17:50Z - PTP Spec is DMG concept? Need to get some DMG expert input. The STAAddress in the primitive should be uniquily named. Jon to follow-up. We may be able to delete the parameter, but the descriptions may need to be rolled-up together. GEN: 2020-01-14 07:44:30Z - status set to: Review - Proposed Resolution: Accept |  |  |  | 2020-04-23 22:36 | GEN

## MIB Attributes
CID | Commenter | LB | Draft | Clause Number(C) | Page(C) | Line(C) | Type of Comment | Part of No Vote | Page | Line | Clause | Duplicate of CID | Resn Status | Assignee | Submission | Motion Number | Comment | Proposed Change | Resolution | Owning Ad-hoc | Comment Group | Ad-hoc Status | Ad-hoc Notes | Edit Status | Edit Notes | Edited in Draft | Last Updated | Last Updated By
4034 | Seok, Yongho | 1001 | 3 | C.3 | 4186 | 10 | T | Yes | 4186 | 10 | C.3 | [5 empty] | The following MIB variables are commonly used for all RNSA operation. dot11PNWarningThresholdLow Unsigned32, dot11PNWarningThresholdHigh INTEGER(M101), ... dot11PNExhaustionThresholdLow Unsigned32, dot11PNExhaustionThresholdHigh INTEGER(M101), But, why are those MIB variable defined just in the DMG operation group? Only dot11DMGOperationsComplianceGroup included those MIB variable. | Please move dot11PNWarningThresholdLow, dot11PNWarningThresholdHigh, dot11PNExhaustionThresholdLow, and dot11PNExhaustionThresholdHigh to dot11RSNBase2. |  | GEN | MIB Attributes | Discuss | GEN: 2020-01-14 08:14:10Z - status set to: Discuss |  |  |  | 2020-01-14 08:14 | GEN
4035 | Seok, Yongho | 1001 | 3 | C.3 | 4358 | 43 | T | Yes | 4358 | 43 | C.3 |  |  | Yongho Seok |  |  | dot11DMGCountersComplianceGroup has dot11RSNAStatsGCMPReplays and dot11RSNAStatsRobustMgmtGCMPReplays. GCMP is not used only for DMG operation. | Please add dot11RSNAStatsGCMPReplays and dot11RSNAStatsRobustMgmtGCMPReplays to dot11RSNBase2. |  | GEN | MIB Attributes | Submission Required | GEN: 2020-04-15 21:36:51Z - status set to: Submission Required GEN: 2020-01-14 09:13:00Z - status set to: Review - Proposed Resolution: Accept |  |  |  | 2020-04-15 21:37 | GEN
4416 | RISON, Mark | 1001 | 3 | C.3 | 4176 |  | T | Yes | 4176 |  | C.3 |  |  | Menzo Wentink | 11-20/150r7 |  | dot11EDCATableCWmax, dot11EDCATableAIFSN, dot11EDCATableMSDULifetime and dot11EDCATableMandatory should be read-only, like the other members of Dot11EDCAEntry | Change "MAX-ACCESS read-write" to "MAX-ACCESS read-only" for these MIB attributes |  | GEN | MIB Attributes | Submission Required | GEN: 2020-04-24 15:33:58Z - This may be related to CID 4271 and may be addressed already, but it sets things to read-write. Revised- changed each to make them consistent as "MAX-ACCESS read-write" GEN: 2020-02-07 16:56:35Z - status set to: Submission Required GEN: 2020-02-07 16:56:08Z - Assign to Menzo GEN: 2020-01-14 07:38:56Z - status set to: Review - Proposed Resolution: Accept |  |  |  | 2020-04-24 15:37 | GEN
4783 | Hamilton, Mark | 1001 | 3 | C.3 | 4140 | 58 | T | Yes | 4140 | 58 | C.3 |  |  | Edward Au |  |  | Errors in MIB description: dot11DynamicChannelTransferImplemented appears to be the capability variable, and ...Activated is the status variable. Presumably, an external entity would set this, based on the requirement for DCS per regulations. dot11OpportunisticTransmissionsActivated appears to be a capability variable. dot11CDMGSpatialsharingActivated is never mentioned in body text. It appears to be handled in concept, in 9.4.2.219.3 and 11.31.1, with written out text determining if spatial sharing is supported. Similarly, for dot11CDMGClusteringActivated. | Change "This is a capability variable" to "This is a status variable." Change "Its value is determined by device capabilities." to "Its is written by an external management entity." Change the name "dot11OpportunisticTransmissionsActivated" throughout, to "dot11OpportunisticTransmissionsImplemented" Delete MIB entries for dot11CDMGSpatialsharingActivated and dot11CDMGClusteringActivated. |  | GEN | MIB Attributes | Submission Required | GEN: 2020-05-27 21:49:46Z - status set to: Submission Required GEN: 2020-04-24 15:23:22Z - updated Proposed resolution: Change "This is a capability variable" to "This is a status variable." Change "Its value is determined by device capabilities." to "Its is written by an external management entity." Change the name "dot11OpportunisticTransmissionsActivated" throughout, to "dot11OpportunisticTransmissionsImplemented" Editor - Deprecate the MIB entries for dot11CDMGSpatialsharingActivated and dot11CDMGClusteringActivated.[Add sentence here for why per C.2] GEN: 2020-02-07 16:40:04Z - REVISED (GEN: 2020-02-07 16:37:25Z) Change 4140.58 - "This is a capability variable" to "This is a status variable." at 4140.59 Change "Its value is determined by device capabilities." to "It is written by an external management entity." Note that changing the MIB Name is not allowed. Editor to confirm statement prior to motioning. GEN: 2020-01-15 01:59:39Z - status set to: Review - Proposed Resolution: REVISED (GEN: 2020-01-15 01:57:37Z) Change "This is a capability variable" to "This is a status variable." Change "Its value is determined by device capabilities." to "Its is written by an external management entity." Change the name "dot11OpportunisticTransmissionsActivated" throughout, to "dot11OpportunisticTransmissionsImplemented" Editor - Deprecate the MIB entries for dot11CDMGSpatialsharingActivated and dot11CDMGClusteringActivated. GEN: 2020-01-14 06:20:43Z - status set to: Review Proposed Resolution: Accept |  |  |  | 2020-05-27 21:50 | GEN

## Minor Technical
CID | Commenter | LB | Draft | Clause Number(C) | Page(C) | Line(C) | Type of Comment | Part of No Vote | Page | Line | Clause | Duplicate of CID | Resn Status | Assignee | Submission | Motion Number | Comment | Proposed Change | Resolution | Owning Ad-hoc | Comment Group | Ad-hoc Status | Ad-hoc Notes | Edit Status | Edit Notes | Edited in Draft | Last Updated | Last Updated By
4018 | Bims, Harry | 1001 | 3 | G.2 | 4396 | 52 | T | Yes | 4396 | 52 | G.2 |  |  | Harry Bims |  |  | HT TXOP and VHT TXOP sequences need to be added as a "frame-exchange-sequence" | Add above the line with "s1g-sequence" "ht-txop-sequence ¦ vht-txop-sequence ¦ |  | GEN | Minor Technical | Submission Required | GEN: 2020-04-15 21:35:23Z - status set to: Submission Required GEN: 2020-04-15 21:34:09Z - Note the right place to add - suggestion to put on page 4398.34. review and bring back proposal. GEN: 2020-01-14 08:27:50Z - status set to: Review -Proposed Resolution: Accept |  |  |  | 2020-07-24 03:44 | GEN
4169 | RISON, Mark | 1001 | 3 |  |  |  | T | Yes | [5 empty] | Menzo Wentink |  |  | There needs to be a delay before initial transmission (even of a beacon) after channel switch in order not to collide with transmissions in progress on the new channel since the STA doesn't have the NAV | At the end of 11.8.9 Channel Switch Announcement element operation add a para "A STA that has switched to a new channel shall not transmit until the ProbeDelay time has expired or a PHY-RXSTART.indication primitive has been received." |  | GEN | Minor Technical | Submission Required | GEN: 2020-06-17 21:39:22Z - status set to: Submission Required - Narrower in scope than CID 4170, Resolve together. Work with CID 4170 (same comment, with a larger proposed change scope). GEN: 2020-03-29 03:44:28Z - status set to: Discuss |  |  |  | 2020-06-17 22:09 | GEN
4170 | RISON, Mark | 1001 | 3 |  |  |  | T | Yes | [5 empty] | Menzo Wentink |  |  | There needs to be a delay before initial transmission (even of a beacon) after channel switch in order not to collide with transmissions in progress on the new channel since the STA doesn't have the NAV | At the end of 11.8.9 Channel Switch Announcement element operation add a para "A STA that has switched to a new channel shall not transmit until the ProbeDelay time has expired or a PHY-RXSTART.indication primitive has been received." and similarly in 10.46.4 S1G BSS channel switching methods, 11.8.8.4 MBSS channel switching, 11.9 Extended channel switching (ECS), 11.21.6 TDLS channel switching |  | GEN | Minor Technical | Submission Required | GEN: 2020-06-17 21:38:27Z - status set to: Submission Required GEN: 2020-06-17 21:33:35Z - Discussion on the proposed resolution, or to possibly create a new variable. Possible MIB variable to be added is one possible solution. If the MIB variable allows zero, then existing devices can use zero. The issue is not arriving at the new Channel and starting to transmit too early. Action - Need submission -- Assign to Youhan Kim or Menzo - Proposed Change doesn't work, because ProbeDelay is a local variable unique to the scanning procedure. GEN: 2020-03-29 03:43:54Z - status set to: Discuss |  |  |  | 2020-06-17 22:09 | GEN
4738 | RISON, Mark | 1001 | 3 | 6.5.4.4 |  |  | T | Yes |  |  | 6.5.4.4 |  |  | Jon Rosdahl |  |  | aRxPHYSTartDelay needs to be a set of delays indexed by PPDU format. The MAC then needs to use the right delay in the particular context, e.g. if it's expecting an immediate response and that has to be in a 1 Mbps long-preamble CCK PPDU then it should use the value for that, buf if the response has to be a 24 Mbps OFDM PPDU it should use the value for that | At the referenced location in the middle cell change "Integer" to "List of integers indexed by PPDU format; the STA chooses the largest value among all those corresponding to the PPDU formats that are valid at the point the PHY start delay is required" |  | GEN | Minor Technical | Submission Required | GEN: 2020-04-30 05:37:22Z - Similar to CID 1413 - with resolution: REJECTED (GEN: 2018-10-05) Reject. The proposed change is insufficient; normative text describing how this list of integers is used or indexed, and when a worst case must be used, is required. GEN: 2020-04-29 21:24:29Z - status set to: Submission Required Three options: 1- Accept: changes the center cell 2 - Revised: Change the description cell to indicate the value that should be returned when a particular PHY is selected. 3 - Reject: Given that this primitive is not generally implemented, we likely do not need the precision. These parameters could be dynamic. GEN: 2020-04-27 17:42:04Z - status set to: Review Proposed Resolution: Accept GEN: 2020-01-14 06:46:52Z - status set to: Discuss |  |  |  | 2020-05-01 05:30 | GEN

## Operating Classes
CID | Commenter | LB | Draft | Clause Number(C) | Page(C) | Line(C) | Type of Comment | Part of No Vote | Page | Line | Clause | Duplicate of CID | Resn Status | Assignee | Submission | Motion Number | Comment | Proposed Change | Resolution | Owning Ad-hoc | Comment Group | Ad-hoc Status | Ad-hoc Notes | Edit Status | Edit Notes | Edited in Draft | Last Updated | Last Updated By
4036 | Goodall, David | 1001 | 3 | E.1 | 4382 | 6 | T | Yes | 4382 | 6 | E.1 |  |  | Peter Ecclesine |  |  | The 915.8 MHz to 919.4 MHz band has become available for use by S1G devices in Europe. | Add an operating class for the new band available in Europe to table E-5. This will support 1 MHz channels only. It will also need a global operating class added to table E-4. |  | GEN | Operating Classes | Discuss | GEN: 2020-01-14 09:12:23Z - status set to: Discuss |  |  |  | 2020-04-17 01:19 | GEN
4108 | hervieu, Lili | 1001 | 3 |  |  |  | T | Yes | [5 empty] | Lili HERVIEU | 11-20/143r0 |  | On December 12th 2019, the FCC issued a Notice of Proposed Rulemaking proposing the lower 45 megahertz of the 5.9 GHz band for unlicensed uses (not under DFS rules). | The Annex E Table E-1 and Table E-4 shall be updated to take into account the additional 169, 173, and 177 channels, providing 2 additional 40 MHz channels, 1 additional 80 MHz channel and 1 additional 160 MHz channels. |  | GEN | Operating Classes | Submission Required | PHY: 2020-01-15 23:02:27Z - status set to: Submission Required https://mentor.ieee.org/802.11/dcn/20/11-20-0143-00-000m-proposed-resolution-for-cid-4108.docx . Lili HERVIEU PHY: 2020-01-15 00:19:21Z - status set to: Discuss |  |  |  | 2020-01-16 16:43 | PHY
4157 | Fischer, Matthew | 1001 | 3 | E | 4380 | 30 | T | Yes | 4380 | 30 | E |  |  | Matthew Fischer | 11-19/1778r1 |  | India has "recently" added some channels for indoor/outdoor unlicensed use These newly available channels should be included in the global channels listing in Annex E | Within Annex E at Table E-4 Add 173 to op class 125 Add 165 to op class 126 Add 169 to op class 127 See 11-19-1778 |  | GEN | Operating Classes | Review | GEN: 2020-07-16 - 11-20/1778 was presented for this CID and there was no agreement as to the means to resolve the problem. There is an email exchange occurring to schedule an "interested parties" conf call next week, as the mechanism for the resolution of this problem will likely become the accepted mechanism to resolve similar issues that are likely to arise going forward and so requires some careful consideration for long term impacts. GEN: 2020-04-02 21:52:24Z - status set to: Review Doc 11-19/1778r1 posted for Review. GEN: 2020-01-14 08:47:03Z - status set to: Discuss |  |  |  | 2020-07-24 01:52 | GEN
4161 | Goodall, David | 1001 | 3 | E | 4383 | 69 | T | Yes | 4383 | 69 | E |  |  | Michael Montemuro | 11-20/1084 |  | The Australian channel numbers 28 and 32 in global operating class 69 are not represented in the US set of channel numbers for the same global operating class (crikey!). Is there a reason why channels 30 and 34 aren't used for Australia instead of 28 and 32? Not using a common set of channel numbers for 2 MHz may not be a problem if scanning for networks is done using 1 MHz channels, but somehow I think it would be safer to have a common set of channel numbers. In addition if we managed to get additional spectrum below 915 MHz we would need to renumber anyway to make the channels contiguous. A similar problem occurs for 4 MHz channel numbering and for the same channels in New Zealand. | Review and renumber Australian and New Zealand 2 MHz and 4 MHz channel numbers. |  | GEN | Operating Classes | Review | GEN: 2020-07-16 21:45:51Z - status set to: Review - Document posted 11-20/1084 GEN: 2020-07-10 15:39:58Z - Need to get a resolution from Peter or David, or reject due to insufficient Details. GEN: 2020-01-14 08:46:55Z - status set to: Discuss |  |  |  | 2020-07-16 21:47 | GEN
4162 | Goodall, David | 1001 | 3 | E | 4382 | 53 | T | Yes | 4382 | 53 | E |  |  | Edward Au | 11-20-0634r1 |  | We need to confirm if the 700MHz band is still available in China. The regulator plans to refarm this band. Industry has requested some spectrum in the 900MHz band to replace it, but that hasn't been confirmed yet. | If the 700MHz band is no longer available in China then tables E-5 and E-4 need to be updated. |  | GEN | Operating Classes | Review | GEN: 2020-07-24 01:43:44Z - CID 4162 is ready for a short presentation (which fixed a typo in the initial version): https://mentor.ieee.org/802.11/dcn/20/11-20-0634-01-000m-resolution-for-gen-cids-4162-4256-4122-and-4102.docx GEN: 2020-04-28 01:46:45Z - status set to: Review GEN: 2020-01-14 08:46:46Z - status set to: Discuss |  |  |  | 2020-07-24 01:44 | GEN

## Power Save
CID | Commenter | LB | Draft | Clause Number(C) | Page(C) | Line(C) | Type of Comment | Part of No Vote | Page | Line | Clause | Duplicate of CID | Resn Status | Assignee | Submission | Motion Number | Comment | Proposed Change | Resolution | Owning Ad-hoc | Comment Group | Ad-hoc Status | Ad-hoc Notes | Edit Status | Edit Notes | Edited in Draft | Last Updated | Last Updated By
4080 | Levy, Joseph | 1001 | 3 | 6.3.2.2.2 | 321 | 32 | T | Yes | 321 | 32 | 6.3.2.2.2 | [5 empty] | The parameter Receive DTIMs does not dictate the behavior of the STA, as it is not possible to require the STA to listen or receive anything. This parameter impacts the AP behavior. If this parameter is true, the AP will indicate if buffered frames are available for the STA in the DTIM. If false, then the AP does not indicate if buffered frames are available. | replace: "Non-DMG BSS: When true, this parameter causes the STA to awaken to receive all DTIM frames. When false, the STA is not required to awaken for every DTIM Beacon frame. DMG BSS: Not applicable" with: "Non-DMG BSS: When true, this parameter allows the AP to transmit to the STA after any DTIM Beacon frame indicating buffered PPDUs are available for the STA. The AP acts as if the STA will be awake for all DTIMs. When false, this parameter allows the AP to transmit to the STA after a DTIM Beacon frame, but if the STA does not ACK the PPDU, the AP shall attempt transmission at the next DTIM. The AP acts as if the STA will not be awake for all DTIMs. DMG BSS: Not applicable" |  | GEN | Power Save | Discuss | GEN: 2020-01-14 09:08:43Z - status set to: Discuss |  |  |  | 2020-01-14 09:09 | GEN
4081 | Levy, Joseph | 1001 | 3 | 6.3.2.2.2 | 321 | 40 | T | Yes | 321 | 40 | 6.3.2.2.2 | [5 empty] | A STA cannot be required to receive a Beacon frame. This parameter can only define when an AP will send Beacon frames with information intended to be received by the target STA. Hence, this is an AP transmission requirement, not a receive requirement. | replace: "When true, this parameter causes the S1G STA to awaken to receive a Beacon frame, as determined by the STA's ListenInterval and the ReceiveDTIMs parameter." with: "When true, this parameter causes the S1G AP to transmit Beacon frames for the target STA, as determined by the STA's ListenInterval and the ReceiveDTIMs parameter." |  | GEN | Power Save | Discuss | GEN: 2020-01-14 09:08:17Z - status set to: Discuss |  |  |  | 2020-01-14 09:10 | GEN
4082 | Levy, Joseph | 1001 | 3 | 3.2 | 177 | 17 | T | Yes | 177 | 17 | 3.2 | [5 empty] | The definition of active mode has a very PS centric point of view. Active mode is basically the mode in which PS mode is not active, hence the AP may send a PPDU to an active STA at any time. The use of the term awake state in active mode makes it a sub set of PS mode, which it is not. Hence this definition should be updated. | Change the definition of active mode to be: active mode: A power management mode of an associated STA in which an AP may transmit physical layer (PHY) protocol data units (PPDUs) to an associated STA at any time. For a mesh STA it is a mesh power management mode in which a neighbor peer mesh STA may transmit PPDUs to the active mesh STA at any time. (Note: this mode is equivalent to a STA or mesh STA being continuously in the awake state.) |  | GEN | Power Save | Discuss | GEN: 2020-01-14 09:07:56Z - status set to: Discuss |  |  |  | 2020-01-14 09:10 | GEN